## fMeHg wy2016-18 Model Results
fMeHg wy 2016-18 | Model Coefficients | [5 empty] | AMLE |  |  |  | Bias Diagnostics
Model # | In_Q (p-value) | In_Q2 (p-value) | DECTIME (p-value) | DECTIME2 (p-value) | sin.DECTIME (p-value) | cos.DECTIME (p-value) | Overall p-value | Overall R2 % | PPCC* (p-value) | Serial Correlation | Bp % | E
| < 0.05 ideal | < 0.05 ideal | < 0.05 ideal | < 0.05 ideal | < 0.05 ideal | < 0.05 ideal | < 0.01 |  | > 0.05 ideal | closest to 0 | 0 +/- 10 is ideal | > 0.5 |  | N > 25 ideal
| < 0.1 accept | < 0.1 accept | < 0.1 accept | < 0.1 accept | < 0.1 accept | < 0.1 accept |  |  | closest to 1 |  | < 25 | closest to 1 |  | N > 20 accept
Outflow fMeHg (Using Combined Outflow Inst.Flow for models only)
| Number of Uncensored Observations: 30; Period of record: 2016-01-20 to 2018-04-08 | [9 empty] | Bias Diagnostic
Model # | In_Q (p-value) | In_Q2 (p-value) | DECTIME (p-value) | DECTIME2 (p-value) | sin.DECTIME (p-value) | cos.DECTIME (p-value) | Overall p-value | R2 | PPCC (p-value) | Serial Correlation | Bp | E | m | Best Model Choice | % Std Err of Flux (Annual) | Best % Std. Err of Flux? | Notes
1 | 0 | -- | -- | -- | -- | -- | <0.0001 | 86.59 | 0.6926 | 0.1291 | 11.9 | 0.8444 | 1 | x | 10.6, 14.1, 19.3 | y | Warning message: | In loadReg(fMeHg ~ model(1), data = fMeHg_Outflow, flow = "Flow", : |  | The minimum spacing between daily loads is 1 days. The time between observations should be at least 7 days to avoid autocorrelation issues.
2 | 0 | 0.0521 | -- | -- | -- | -- | <0.0001 | 88.18 | 0.2143 | -0.0531 | 2.196 | 0.8706 | 2 | x | 12.0, 13.2, 20.6 | n | Warning message: | In loadReg(fMeHg ~ model(2), data = fMeHg_Outflow, flow = "Flow", : |  | The minimum spacing between daily loads is 1 days. The time between observations should be at least 7 days to avoid autocorrelation issues.
3 | 0 | -- | 0.0424 | -- | -- | -- | <0.0001 | 88.31 | 0.701 | 0.0436 | 7.045 | 0.916 | 3 | x | 12.4, 14.9, 31.7 | n | Warning message: | In loadReg(fMeHg ~ model(3), data = fMeHg_Outflow, flow = "Flow", : |  | The minimum spacing between daily loads is 1 days. The time between observations should be at least 7 days to avoid autocorrelation issues.
4 | 0 | -- | -- | -- | 0.9113 | 0.5552 | <0.0001 | 87.28 | 0.1739 | 0.1726 | 9.24 | 0.8523 | 4 |  |  |  | Warning message: | In loadReg(fMeHg ~ model(4), data = fMeHg_Outflow, flow = "Flow", : |  | The minimum spacing between daily loads is 1 days. The time between observations should be at least 7 days to avoid autocorrelation issues.
5 | 0 | 0.166 | 0.1324 | -- | -- | -- | <0.0001 | 89.04 | 0.4006 | -0.0638 | 1.785 | 0.8933 | 5 |  |  |  | Warning message: | In loadReg(fMeHg ~ model(5), data = fMeHg_Outflow, flow = "Flow", : |  | The minimum spacing between daily loads is 1 days. The time between observations should be at least 7 days to avoid autocorrelation issues.
6 | 0 | 0.1075 | -- | -- | 0.7784 | 0.5741 | <0.0001 | 88.34 | 0.1851 | 0.008 | 2.571 | 0.8752 | 6 |  |  |  | Warning message: | In loadReg(fMeHg ~ model(6), data = fMeHg_Outflow, flow = "Flow", : |  | The minimum spacing between daily loads is 1 days. The time between observations should be at least 7 days to avoid autocorrelation issues.
7 | 0 | -- | 0.0051 | -- | 0.2305 | 0.0457 | <0.0001 | 90.2 | 0.2508 | 0.1364 | 3.367 | 0.9157 | 7 |  |  |  | Warning message: | In loadReg(fMeHg ~ model(7), data = fMeHg_Outflow, flow = "Flow", : |  | The minimum spacing between daily loads is 1 days. The time between observations should be at least 7 days to avoid autocorrelation issues.
8 | 0 | 0.6374 | 0.0195 | -- | 0.2256 | 0.0701 | <0.0001 | 90.28 | 0.3611 | 0.094 | 2.079 | 0.9084 | 8 |  |  |  | Warning message: | In loadReg(fMeHg ~ model(8), data = fMeHg_Outflow, flow = "Flow", : |  | The minimum spacing between daily loads is 1 days. The time between observations should be at least 7 days to avoid autocorrelation issues.
9 | 0 | 0.7516 | 0.0054 | 0.0899 | 0.0446 | 0.0161 | <0.0001 | 91.17 | 0.2001 | 0.1506 | 3.2 | 0.919 | 9 |  |  |  | Warning message: | In loadReg(fMeHg ~ model(9), data = fMeHg_Outflow, flow = "Flow", : |  | The minimum spacing between daily loads is 1 days. The time between observations should be at least 7 days to avoid autocorrelation issues.
Combined Outflow fMeHg
| Number of Uncensored Observations: 36; Period of record: 2016-01-20 to 2018-04-08 | [9 empty] | Bias Diagnostic
Model # | In_Q (p-value) | In_Q2 (p-value) | DECTIME (p-value) | DECTIME2 (p-value) | sin.DECTIME (p-value) | cos.DECTIME (p-value) | Overall p-value | R2 | PPCC (p-value) | Serial Correlation | Bp | E | m | Best Model Choice | % Std Err of Flux (Annual) | Best % Std. Err of Flux? | Notes
1 | 0 | -- | -- | -- | -- | -- | <0.0001 | 91.45 | 0.171 | 0.2604 | 8.369 | 0.8719 | 1 | x |  |  | Warning message: | In loadReg(fMeHg ~ model(1), data = fMeHg_Combined, flow = "Flow", : | The minimum spacing between daily loads is 1 days. The time between observations should be at least 7 days to avoid autocorrelation issues.
2 | 0 | 0.039 | -- | -- | -- | -- | <0.0001 | 92.4 | 0.5074 | 0.1791 | 1.189 | 0.8507 | 2 | x |  |  | Warning message: | In loadReg(fMeHg ~ model(2), data = fMeHg_Combined, flow = "Flow", : | The minimum spacing between daily loads is 1 days. The time between observations should be at least 7 days to avoid autocorrelation issues.
3 | 0 | -- | 0.0187 | -- | -- | -- | <0.0001 | 92.66 | 0.3569 | 0.1915 | 4.774 | 0.8976 | 3 | x | 10.31, 10.24, 25.09 |  | Warning message: | In loadReg(fMeHg ~ model(3), data = fMeHg_Combined, flow = "Flow", : | The minimum spacing between daily loads is 1 days. The time between observations should be at least 7 days to avoid autocorrelation issues.
4 | 0 | -- | -- | -- | 0.5521 | 0.5612 | <0.0001 | 92.52 | 0.0598 | 0.2568 | 5.23 | 0.9122 | 4 |  |  |  | Warning message: | In loadReg(fMeHg ~ model(4), data = fMeHg_Combined, flow = "Flow", : | The minimum spacing between daily loads is 1 days. The time between observations should be at least 7 days to avoid autocorrelation issues.
5 | 0 | 0.1411 | 0.0638 | -- | -- | -- | <0.0001 | 93.09 | 0.5991 | 0.156 | 0.6896 | 0.8687 | 5 |  |  |  | Warning message: | In loadReg(fMeHg ~ model(5), data = fMeHg_Combined, flow = "Flow", : | The minimum spacing between daily loads is 1 days. The time between observations should be at least 7 days to avoid autocorrelation issues.
6 | 0 | 0.1707 | -- | -- | 0.7393 | 0.5805 | <0.0001 | 92.9 | 0.1702 | 0.2134 | 1.237 | 0.8833 | 6 |  |  |  | Warning message: | In loadReg(fMeHg ~ model(6), data = fMeHg_Combined, flow = "Flow", : | The minimum spacing between daily loads is 1 days. The time between observations should be at least 7 days to avoid autocorrelation issues.
7 | 0 | -- | 0.0026 | -- | 0.4019 | 0.0437 | <0.0001 | 94.18 | 0.0757 | 0.218 | 1.731 | 0.905 | 7 |  |  |  | Warning message: | In loadReg(fMeHg ~ model(7), data = fMeHg_Combined, flow = "Flow", : | The minimum spacing between daily loads is 1 days. The time between observations should be at least 7 days to avoid autocorrelation issues.
8 | 0 | 0.7198 | 0.0069 | -- | 0.3997 | 0.0566 | <0.0001 | 94.2 | 0.0962 | 0.2131 | 0.9374 | 0.896 | 8 |  |  |  | Warning message: | In loadReg(fMeHg ~ model(8), data = fMeHg_Combined, flow = "Flow", : | The minimum spacing between daily loads is 1 days. The time between observations should be at least 7 days to avoid autocorrelation issues.
9 | 0 | 0.7169 | 0.0035 | 0.2679 | 0.181 | 0.0283 | <0.0001 | 94.39 | 0.0682 | 0.2157 | 1.317 | 0.8842 | 9 |  |  |  | Warning message: | In loadReg(fMeHg ~ model(9), data = fMeHg_Combined, flow = "Flow", : | The minimum spacing between daily loads is 1 days. The time between observations should be at least 7 days to avoid autocorrelation issues.
Rumsey fMeHg
| Number of Uncensored Observations: 52; Period of record: 2015-12-19 to 2018-05-11 | [9 empty] | Bias Diagnostic
Model # | In_Q (p-value) | In_Q2 (p-value) | DECTIME (p-value) | DECTIME2 (p-value) | sin.DECTIME (p-value) | cos.DECTIME (p-value) | Overall p-value | R2 | PPCC (p-value) | Serial Correlation | Bp | E | m | Best Model Choice | % Std Err of Flux (Annual) | Best % Std. Err of Flux? | Notes
1 | 0 | -- | -- | -- | -- | -- | <0.0001 | 92.18 | 0.0435 | 0.4197 | 15.05 | 0.7375 | 1 |  |  |  | Warning message: | In loadReg(fMeHg ~ model(1), data = fMeHg_Rumsey, flow = "Flow", : |  | The minimum spacing between daily loads is 1 days. The time between observations should be at least 7 days to avoid autocorrelation issues.
2 | 0 | 0.0039 | -- | -- | -- | -- | <0.0001 | 93.34 | 0.1534 | 0.4308 | 0.3532 | 0.8123 | 2 | x | 9.19, 8.33, 9.39 |  | Warning message: | In loadReg(fMeHg ~ model(2), data = fMeHg_Rumsey, flow = "Flow", : |  | The minimum spacing between daily loads is 1 days. The time between observations should be at least 7 days to avoid autocorrelation issues.
3 | 0 | -- | 0.1485 | -- | -- | -- | <0.0001 | 92.49 | 0.2904 | 0.4012 | 16.62 | 0.7036 | 3 |  |  |  | Warning message: | In loadReg(fMeHg ~ model(3), data = fMeHg_Rumsey, flow = "Flow", : |  | The minimum spacing between daily loads is 1 days. The time between observations should be at least 7 days to avoid autocorrelation issues.
4 | 0 | -- | -- | -- | 0.2218 | 0.0028 | <0.0001 | 93.64 | 0.1509 | 0.3466 | 7.754 | 0.8192 | 4 |  |  |  | Warning message: | In loadReg(fMeHg ~ model(4), data = fMeHg_Rumsey, flow = "Flow", : |  | The minimum spacing between daily loads is 1 days. The time between observations should be at least 7 days to avoid autocorrelation issues.
5 | 0 | 0.0009 | 0.0298 | -- | -- | -- | <0.0001 | 93.92 | 0.3215 | 0.3672 | 0.08685 | 0.805 | 5 | x | 9.82, 8.56, 16.39 | n | Warning message: | In loadReg(fMeHg ~ model(5), data = fMeHg_Rumsey, flow = "Flow", : |  | The minimum spacing between daily loads is 1 days. The time between observations should be at least 7 days to avoid autocorrelation issues.
6 | 0 | 0.0432 | -- | -- | 0.4458 | 0.027 | <0.0001 | 94.12 | 0.2266 | 0.3851 | -0.3495 | 0.827 | 6 |  |  |  | Warning message: | In loadReg(fMeHg ~ model(6), data = fMeHg_Rumsey, flow = "Flow", : |  | The minimum spacing between daily loads is 1 days. The time between observations should be at least 7 days to avoid autocorrelation issues.
7 | 0 | -- | 0.3688 | -- | 0.1795 | 0.0035 | <0.0001 | 93.74 | 0.3246 | 0.3365 | 8.918 | 0.8097 | 7 |  |  |  | Warning message: | In loadReg(fMeHg ~ model(7), data = fMeHg_Rumsey, flow = "Flow", : |  | The minimum spacing between daily loads is 1 days. The time between observations should be at least 7 days to avoid autocorrelation issues.
8 | 0 | 0.0172 | 0.1217 | -- | 0.3687 | 0.0536 | <0.0001 | 94.38 | 0.5763 | 0.353 | -0.3496 | 0.8264 | 8 |  |  |  | Warning message: | In loadReg(fMeHg ~ model(8), data = fMeHg_Rumsey, flow = "Flow", : |  | The minimum spacing between daily loads is 1 days. The time between observations should be at least 7 days to avoid autocorrelation issues.
9 | 0 | 0.0548 | 0.0617 | 0.0741 | 0.1121 | 0.018 | <0.0001 | 94.72 | 0.1966 | 0.3215 | -0.2371 | 0.8552 | 9 |  |  |  | Warning message: | In loadReg(fMeHg ~ model(9), data = fMeHg_Rumsey, flow = "Flow", : |  | The minimum spacing between daily loads is 1 days. The time between observations should be at least 7 days to avoid autocorrelation issues.
Note on J2: Rose, Shanna Lynn: * From Joe D.: "I noticed in some of the CCSB runs, the residual plots are not evenly distributed but show bias. In an ideal run, there would be a more or less equal number of points above and below the zero line. I attached an example from a pesticide paper that I recently published. The results are not perfect but show that a favorable model was produced. This run gave an E of 0.57 and a Bp of 14.8. I just checked the p values of the coefficients, there were 4, and all were less than 0.05." My interpretation from Joe's example and from "Application 3: Analysis of an Censored Constituent using a Seasonal Model" (Lorenz 2013) is that the PPCC p-value should have more weight when choosing the best model (rather than the E and Bp values). I am starting to add these values to the models stats sheets with Combie Loads. -3/28/2019, slrose

## Combined
> fMeHg_Combinedm1 <- loadReg(fMeHg ~model(1), data = fMeHg_Combined , flow="Flow", dates = "Dates" ,conc.units="ng/L" , station = "CCSB-Yolo")
Warning message:
In loadReg(fMeHg ~ model(1), data = fMeHg_Combined, flow = "Flow", :
The minimum spacing between daily loads is 1 days. The time between observations should be at least 7 days to avoid autocorrelation issues.
> fMeHg_Combinedm1
*** Load Estimation ***
Station: CCSB-Yolo
Constituent: fMeHg
Number of Observations: 36
Number of Uncensored Observations: 36
Center of Decimal Time: 2016.919
Center of ln(Q): 7.0238
Period of record: 2016-01-20 to 2018-04-08
Selected Load Model:
--------------------
fMeHg ~ model(1)
Model coefficients:
Estimate Std. Error z-score p-value
(Intercept) -8.4549 0.07669 -110.24 0
lnQ 0.8651 0.04538 19.06 0
AMLE Regression Statistics
Residual variance: 0.2097
R-squared: 91.45 percent
G-squared: 88.51 on 1 degrees of freedom
P-value: <0.0001
Prob. Plot Corr. Coeff. (PPCC):
r = 0.9791
p-value = 0.171
Serial Correlation of Residuals: 0.2604
Comparison of Observed and Estimated Loads
------------------------------------------
Summary Stats: Loads in kg/d
---------------------------------------------
Min 25% 50% 75% 90% 95% Max
Est 0 0 0 0 0 0 0
Obs 0 0 0 0 0 0 0
Bias Diagnostics
----------------
Bp: 8.369 percent
PLR: 1.084
E: 0.8719
> fMeHg_Combinedm2 <- loadReg(fMeHg ~model(2), data = fMeHg_Combined , flow="Flow", dates = "Dates" ,conc.units="ng/L" , station = "CCSB-Yolo")
Warning message:
In loadReg(fMeHg ~ model(2), data = fMeHg_Combined, flow = "Flow", :
The minimum spacing between daily loads is 1 days. The time between observations should be at least 7 days to avoid autocorrelation issues.
> fMeHg_Combinedm2
*** Load Estimation ***
Station: CCSB-Yolo
Constituent: fMeHg
Number of Observations: 36
Number of Uncensored Observations: 36
Center of Decimal Time: 2016.919
Center of ln(Q): 7.0238
Period of record: 2016-01-20 to 2018-04-08
Selected Load Model:
--------------------
fMeHg ~ model(2)
Model coefficients:
Estimate Std. Error z-score p-value
(Intercept) -8.27094 0.11639 -71.060 0.000
lnQ 0.86515 0.04342 19.927 0.000
lnQ2 -0.06442 0.03164 -2.036 0.039
AMLE Regression Statistics
Residual variance: 0.192
R-squared: 92.4 percent
G-squared: 92.78 on 2 degrees of freedom
P-value: <0.0001
Prob. Plot Corr. Coeff. (PPCC):
r = 0.9877
p-value = 0.5074
Serial Correlation of Residuals: 0.1791
Variance Inflation Factors:
VIF
lnQ 1
lnQ2 1
Comparison of Observed and Estimated Loads
------------------------------------------
Summary Stats: Loads in kg/d
---------------------------------------------
Min 25% 50% 75% 90% 95% Max
Est 0 0 0 0 0 0 0
Obs 0 0 0 0 0 0 0
Bias Diagnostics
----------------
Bp: 1.189 percent
PLR: 1.012
E: 0.8507
> fMeHg_Combinedm3 <- loadReg(fMeHg ~model(3), data = fMeHg_Combined , flow="Flow", dates = "Dates" ,conc.units="ng/L" , station = "CCSB-Yolo")
Warning message:
In loadReg(fMeHg ~ model(3), data = fMeHg_Combined, flow = "Flow", :
The minimum spacing between daily loads is 1 days. The time between observations should be at least 7 days to avoid autocorrelation issues.
> fMeHg_Combinedm3
*** Load Estimation ***
Station: CCSB-Yolo
Constituent: fMeHg
Number of Observations: 36
Number of Uncensored Observations: 36
Center of Decimal Time: 2016.919
Center of ln(Q): 7.0238
Period of record: 2016-01-20 to 2018-04-08
Selected Load Model:
--------------------
fMeHg ~ model(3)
Model coefficients:
Estimate Std. Error z-score p-value
(Intercept) -8.5038 0.07505 -113.302 0.0000
lnQ 0.8783 0.04303 20.414 0.0000
DECTIME -0.2918 0.12464 -2.341 0.0187
AMLE Regression Statistics
Residual variance: 0.1853
R-squared: 92.66 percent
G-squared: 94.05 on 2 degrees of freedom
P-value: <0.0001
Prob. Plot Corr. Coeff. (PPCC):
r = 0.9848
p-value = 0.3569
Serial Correlation of Residuals: 0.1915
Variance Inflation Factors:
VIF
lnQ 1.017
DECTIME 1.017
Comparison of Observed and Estimated Loads
------------------------------------------
Summary Stats: Loads in kg/d
---------------------------------------------
Min 25% 50% 75% 90% 95% Max
Est 0 0 0 0 0 0 0
Obs 0 0 0 0 0 0 0
Bias Diagnostics
----------------
Bp: 4.774 percent
PLR: 1.048
E: 0.8976
> fMeHg_Combinedm4 <- loadReg(fMeHg ~model(4), data = fMeHg_Combined , flow="Flow", dates = "Dates" ,conc.units="ng/L" , station = "CCSB-Yolo")
Warning message:
In loadReg(fMeHg ~ model(4), data = fMeHg_Combined, flow = "Flow", :
The minimum spacing between daily loads is 1 days. The time between observations should be at least 7 days to avoid autocorrelation issues.
> fMeHg_Combinedm4
*** Load Estimation ***
Station: CCSB-Yolo
Constituent: fMeHg
Number of Observations: 36
Number of Uncensored Observations: 36
Center of Decimal Time: 2016.919
Center of ln(Q): 7.0238
Period of record: 2016-01-20 to 2018-04-08
Selected Load Model:
--------------------
fMeHg ~ model(4)
Model coefficients:
Estimate Std. Error z-score p-value
(Intercept) -8.4541 0.45980 -18.3863 0.0000
lnQ 0.8764 0.04867 18.0056 0.0000
sin.DECTIME 0.2264 0.40298 0.5619 0.5521
cos.DECTIME -0.2136 0.38892 -0.5491 0.5612
AMLE Regression Statistics
Residual variance: 0.195
R-squared: 92.52 percent
G-squared: 93.32 on 3 degrees of freedom
P-value: <0.0001
Prob. Plot Corr. Coeff. (PPCC):
r = 0.9709
p-value = 0.0598
Serial Correlation of Residuals: 0.2568
Variance Inflation Factors:
VIF
lnQ 1.237
sin.DECTIME 3.973
cos.DECTIME 4.201
Comparison of Observed and Estimated Loads
------------------------------------------
Summary Stats: Loads in kg/d
---------------------------------------------
Min 25% 50% 75% 90% 95% Max
Est 0 0 0 0 0 0 0
Obs 0 0 0 0 0 0 0
Bias Diagnostics
----------------
Bp: 5.23 percent
PLR: 1.052
E: 0.9122
> fMeHg_Combinedm5 <- loadReg(fMeHg ~model(5), data = fMeHg_Combined , flow="Flow", dates = "Dates" ,conc.units="ng/L" , station = "CCSB-Yolo")
Warning message:
In loadReg(fMeHg ~ model(5), data = fMeHg_Combined, flow = "Flow", :
The minimum spacing between daily loads is 1 days. The time between observations should be at least 7 days to avoid autocorrelation issues.
> fMeHg_Combinedm5
*** Load Estimation ***
Station: CCSB-Yolo
Constituent: fMeHg
Number of Observations: 36
Number of Uncensored Observations: 36
Center of Decimal Time: 2016.919
Center of ln(Q): 7.0238
Period of record: 2016-01-20 to 2018-04-08
Selected Load Model:
--------------------
fMeHg ~ model(5)
Model coefficients:
Estimate Std. Error z-score p-value
(Intercept) -8.36362 0.12401 -67.442 0.0000
lnQ 0.87565 0.04244 20.632 0.0000
lnQ2 -0.04561 0.03238 -1.409 0.1411
DECTIME -0.23245 0.12984 -1.790 0.0638
AMLE Regression Statistics
Residual variance: 0.1799
R-squared: 93.09 percent
G-squared: 96.21 on 3 degrees of freedom
P-value: <0.0001
Prob. Plot Corr. Coeff. (PPCC):
r = 0.9891
p-value = 0.5991
Serial Correlation of Residuals: 0.156
Variance Inflation Factors:
VIF
lnQ 1.019
lnQ2 1.118
DECTIME 1.137
Comparison of Observed and Estimated Loads
------------------------------------------
Summary Stats: Loads in kg/d
---------------------------------------------
Min 25% 50% 75% 90% 95% Max
Est 0 0 0 0 0 0 0
Obs 0 0 0 0 0 0 0
Bias Diagnostics
----------------
Bp: 0.6896 percent
PLR: 1.007
E: 0.8687
> fMeHg_Combinedm6 <- loadReg(fMeHg ~model(6), data = fMeHg_Combined , flow="Flow", dates = "Dates" ,conc.units="ng/L" , station = "CCSB-Yolo")
Warning message:
In loadReg(fMeHg ~ model(6), data = fMeHg_Combined, flow = "Flow", :
The minimum spacing between daily loads is 1 days. The time between observations should be at least 7 days to avoid autocorrelation issues.
> fMeHg_Combinedm6
*** Load Estimation ***
Station: CCSB-Yolo
Constituent: fMeHg
Number of Observations: 36
Number of Uncensored Observations: 36
Center of Decimal Time: 2016.919
Center of ln(Q): 7.0238
Period of record: 2016-01-20 to 2018-04-08
Selected Load Model:
--------------------
fMeHg ~ model(6)
Model coefficients:
Estimate Std. Error z-score p-value
(Intercept) -8.27861 0.47510 -17.4250 0.0000
lnQ 0.87565 0.04818 18.1737 0.0000
lnQ2 -0.04451 0.03456 -1.2879 0.1707
sin.DECTIME 0.12563 0.40650 0.3090 0.7393
cos.DECTIME -0.19794 0.38517 -0.5139 0.5805
AMLE Regression Statistics
Residual variance: 0.191
R-squared: 92.9 percent
G-squared: 95.2 on 4 degrees of freedom
P-value: <0.0001
Prob. Plot Corr. Coeff. (PPCC):
r = 0.9791
p-value = 0.1702
Serial Correlation of Residuals: 0.2134
Variance Inflation Factors:
VIF
lnQ 1.238
lnQ2 1.199
sin.DECTIME 4.126
cos.DECTIME 4.205
Comparison of Observed and Estimated Loads
------------------------------------------
Summary Stats: Loads in kg/d
---------------------------------------------
Min 25% 50% 75% 90% 95% Max
Est 0 0 0 0 0 0 0
Obs 0 0 0 0 0 0 0
Bias Diagnostics
----------------
Bp: 1.237 percent
PLR: 1.012
E: 0.8833
> fMeHg_Combinedm7 <- loadReg(fMeHg ~model(7), data = fMeHg_Combined , flow="Flow", dates = "Dates" ,conc.units="ng/L" , station = "CCSB-Yolo")
Warning message:
In loadReg(fMeHg ~ model(7), data = fMeHg_Combined, flow = "Flow", :
The minimum spacing between daily loads is 1 days. The time between observations should be at least 7 days to avoid autocorrelation issues.
> fMeHg_Combinedm7
*** Load Estimation ***
Station: CCSB-Yolo
Constituent: fMeHg
Number of Observations: 36
Number of Uncensored Observations: 36
Center of Decimal Time: 2016.919
Center of ln(Q): 7.0238
Period of record: 2016-01-20 to 2018-04-08
Selected Load Model:
--------------------
fMeHg ~ model(7)
Model coefficients:
Estimate Std. Error z-score p-value
(Intercept) -7.8733 0.45583 -17.2724 0.0000
lnQ 0.9238 0.04642 19.8985 0.0000
DECTIME -0.3867 0.12989 -2.9768 0.0026
sin.DECTIME -0.3162 0.40447 -0.7817 0.4019
cos.DECTIME -0.7581 0.39356 -1.9262 0.0437
AMLE Regression Statistics
Residual variance: 0.1565
R-squared: 94.18 percent
G-squared: 102.4 on 4 degrees of freedom
P-value: <0.0001
Prob. Plot Corr. Coeff. (PPCC):
r = 0.9728
p-value = 0.0757
Serial Correlation of Residuals: 0.218
Variance Inflation Factors:
VIF
lnQ 1.402
DECTIME 1.308
sin.DECTIME 4.985
cos.DECTIME 5.359
Comparison of Observed and Estimated Loads
------------------------------------------
Summary Stats: Loads in kg/d
---------------------------------------------
Min 25% 50% 75% 90% 95% Max
Est 0 0 0 0 0 0 0
Obs 0 0 0 0 0 0 0
Bias Diagnostics
----------------
Bp: 1.731 percent
PLR: 1.017
E: 0.905
> fMeHg_Combinedm8 <- loadReg(fMeHg ~model(8), data = fMeHg_Combined , flow="Flow", dates = "Dates" ,conc.units="ng/L" , station = "CCSB-Yolo")
Warning message:
In loadReg(fMeHg ~ model(8), data = fMeHg_Combined, flow = "Flow", :
The minimum spacing between daily loads is 1 days. The time between observations should be at least 7 days to avoid autocorrelation issues.
> fMeHg_Combinedm8
*** Load Estimation ***
Station: CCSB-Yolo
Constituent: fMeHg
Number of Observations: 36
Number of Uncensored Observations: 36
Center of Decimal Time: 2016.919
Center of ln(Q): 7.0238
Period of record: 2016-01-20 to 2018-04-08
Selected Load Model:
--------------------
fMeHg ~ model(8)
Model coefficients:
Estimate Std. Error z-score p-value
(Intercept) -7.85530 0.46580 -16.8639 0.0000
lnQ 0.92143 0.04764 19.3436 0.0000
lnQ2 -0.01122 0.03424 -0.3277 0.7198
DECTIME -0.36922 0.14214 -2.5976 0.0069
sin.DECTIME -0.31712 0.41043 -0.7727 0.3997
cos.DECTIME -0.72959 0.40871 -1.7851 0.0566
AMLE Regression Statistics
Residual variance: 0.1612
R-squared: 94.2 percent
G-squared: 102.5 on 5 degrees of freedom
P-value: <0.0001
Prob. Plot Corr. Coeff. (PPCC):
r = 0.9747
p-value = 0.0962
Serial Correlation of Residuals: 0.2131
Variance Inflation Factors:
VIF
lnQ 1.434
lnQ2 1.395
DECTIME 1.521
sin.DECTIME 4.986
cos.DECTIME 5.613
Comparison of Observed and Estimated Loads
------------------------------------------
Summary Stats: Loads in kg/d
---------------------------------------------
Min 25% 50% 75% 90% 95% Max
Est 0 0 0 0 0 0 0
Obs 0 0 0 0 0 0 0
Bias Diagnostics
----------------
Bp: 0.9374 percent
PLR: 1.009
E: 0.896
> fMeHg_Combinedm9 <- loadReg(fMeHg ~model(9), data = fMeHg_Combined , flow="Flow", dates = "Dates" ,conc.units="ng/L" , station = "CCSB-Yolo")
Warning message:
In loadReg(fMeHg ~ model(9), data = fMeHg_Combined, flow = "Flow", :
The minimum spacing between daily loads is 1 days. The time between observations should be at least 7 days to avoid autocorrelation issues.
> fMeHg_Combinedm9
*** Load Estimation ***
Station: CCSB-Yolo
Constituent: fMeHg
Number of Observations: 36
Number of Uncensored Observations: 36
Center of Decimal Time: 2016.919
Center of ln(Q): 7.0238
Period of record: 2016-01-20 to 2018-04-08
Selected Load Model:
--------------------
fMeHg ~ model(9)
Model coefficients:
Estimate Std. Error z-score p-value
(Intercept) -7.67602 0.49888 -15.3864 0.0000
lnQ 0.96567 0.06492 14.8755 0.0000
lnQ2 -0.01115 0.03423 -0.3258 0.7169
DECTIME -0.41646 0.14973 -2.7815 0.0035
DECTIME2 0.23916 0.23847 1.0029 0.2679
sin.DECTIME -0.61775 0.50820 -1.2156 0.1810
cos.DECTIME -0.90377 0.44404 -2.0353 0.0283
AMLE Regression Statistics
Residual variance: 0.1611
R-squared: 94.39 percent
G-squared: 103.7 on 6 degrees of freedom
P-value: <0.0001
Prob. Plot Corr. Coeff. (PPCC):
r = 0.972
p-value = 0.0682
Serial Correlation of Residuals: 0.2157
Variance Inflation Factors:
VIF
lnQ 2.664
lnQ2 1.395
DECTIME 1.689
DECTIME2 2.439
sin.DECTIME 7.646
cos.DECTIME 6.627
Comparison of Observed and Estimated Loads
------------------------------------------
Summary Stats: Loads in kg/d
---------------------------------------------
Min 25% 50% 75% 90% 95% Max
Est 0 0 0 0 0 0 0
Obs 0 0 0 0 0 0 0
Bias Diagnostics
----------------
Bp: 1.317 percent
PLR: 1.013
E: 0.8842

## Outlet_30ct
> fMeHg_Outflowm1 <- loadReg(fMeHg ~model(1), data = fMeHg_Outflow, flow="Flow", dates = "Dates" ,conc.units="ng/L" , station = "CCSB-Yolo")
Warning message:
In loadReg(fMeHg ~ model(1), data = fMeHg_Outflow, flow = "Flow", :
The minimum spacing between daily loads is 1 days. The time between observations should be at least 7 days to avoid autocorrelation issues.
> fMeHg_Outflowm1
*** Load Estimation ***
Station: CCSB-Yolo
Constituent: fMeHg
Number of Observations: 30
Number of Uncensored Observations: 30
Center of Decimal Time: 2016.955
Center of ln(Q): 6.989
Period of record: 2016-01-20 to 2018-04-08
Selected Load Model:
--------------------
fMeHg ~ model(1)
Model coefficients:
Estimate Std. Error z-score p-value
(Intercept) -8.5766 0.09795 -87.56 0
lnQ 0.8018 0.05962 13.45 0
AMLE Regression Statistics
Residual variance: 0.2874
R-squared: 86.59 percent
G-squared: 60.28 on 1 degrees of freedom
P-value: <0.0001
Prob. Plot Corr. Coeff. (PPCC):
r = 0.9892
p-value = 0.6926
Serial Correlation of Residuals: 0.1291
Comparison of Observed and Estimated Loads
------------------------------------------
Summary Stats: Loads in kg/d
---------------------------------------------
Min 25% 50% 75% 90% 95% Max
Est 0 0 0 0 0 0 0
Obs 0 0 0 0 0 0 0
Bias Diagnostics
----------------
Bp: 11.9 percent
PLR: 1.119
E: 0.8444
> fMeHg_Outflowm2 <- loadReg(fMeHg ~model(2), data = fMeHg_Outflow, flow="Flow", dates = "Dates" ,conc.units="ng/L" , station = "CCSB-Yolo")
Warning message:
In loadReg(fMeHg ~ model(2), data = fMeHg_Outflow, flow = "Flow", :
The minimum spacing between daily loads is 1 days. The time between observations should be at least 7 days to avoid autocorrelation issues.
> fMeHg_Outflowm2
*** Load Estimation ***
Station: CCSB-Yolo
Constituent: fMeHg
Number of Observations: 30
Number of Uncensored Observations: 30
Center of Decimal Time: 2016.955
Center of ln(Q): 6.989
Period of record: 2016-01-20 to 2018-04-08
Selected Load Model:
--------------------
fMeHg ~ model(2)
Model coefficients:
Estimate Std. Error z-score p-value
(Intercept) -8.38262 0.13846 -60.541 0.0000
lnQ 0.80181 0.05702 14.063 0.0000
lnQ2 -0.07188 0.03778 -1.902 0.0521
AMLE Regression Statistics
Residual variance: 0.2628
R-squared: 88.18 percent
G-squared: 64.06 on 2 degrees of freedom
P-value: <0.0001
Prob. Plot Corr. Coeff. (PPCC):
r = 0.9779
p-value = 0.2143
Serial Correlation of Residuals: -0.0531
Variance Inflation Factors:
VIF
lnQ 1
lnQ2 1
Comparison of Observed and Estimated Loads
------------------------------------------
Summary Stats: Loads in kg/d
---------------------------------------------
Min 25% 50% 75% 90% 95% Max
Est 0 0 0 0 0 0 0
Obs 0 0 0 0 0 0 0
Bias Diagnostics
----------------
Bp: 2.196 percent
PLR: 1.022
E: 0.8706
> fMeHg_Outflowm3 <- loadReg(fMeHg ~model(3), data = fMeHg_Outflow, flow="Flow", dates = "Dates" ,conc.units="ng/L" , station = "CCSB-Yolo")
Warning message:
In loadReg(fMeHg ~ model(3), data = fMeHg_Outflow, flow = "Flow", :
The minimum spacing between daily loads is 1 days. The time between observations should be at least 7 days to avoid autocorrelation issues.
> fMeHg_Outflowm3
*** Load Estimation ***
Station: CCSB-Yolo
Constituent: fMeHg
Number of Observations: 30
Number of Uncensored Observations: 30
Center of Decimal Time: 2016.955
Center of ln(Q): 6.989
Period of record: 2016-01-20 to 2018-04-08
Selected Load Model:
--------------------
fMeHg ~ model(3)
Model coefficients:
Estimate Std. Error z-score p-value
(Intercept) -8.6604 0.10217 -84.765 0.0000
lnQ 0.8087 0.05679 14.239 0.0000
DECTIME -0.2983 0.14962 -1.993 0.0424
AMLE Regression Statistics
Residual variance: 0.2598
R-squared: 88.31 percent
G-squared: 64.4 on 2 degrees of freedom
P-value: <0.0001
Prob. Plot Corr. Coeff. (PPCC):
r = 0.9893
p-value = 0.701
Serial Correlation of Residuals: 0.0436
Variance Inflation Factors:
VIF
lnQ 1.004
DECTIME 1.004
Comparison of Observed and Estimated Loads
------------------------------------------
Summary Stats: Loads in kg/d
---------------------------------------------
Min 25% 50% 75% 90% 95% Max
Est 0 0 0 0 0 0 0
Obs 0 0 0 0 0 0 0
Bias Diagnostics
----------------
Bp: 7.045 percent
PLR: 1.07
E: 0.916
> fMeHg_Outflowm4 <- loadReg(fMeHg ~model(4), data = fMeHg_Outflow, flow="Flow", dates = "Dates" ,conc.units="ng/L" , station = "CCSB-Yolo")
Warning message:
In loadReg(fMeHg ~ model(4), data = fMeHg_Outflow, flow = "Flow", :
The minimum spacing between daily loads is 1 days. The time between observations should be at least 7 days to avoid autocorrelation issues.
> fMeHg_Outflowm4
*** Load Estimation ***
Station: CCSB-Yolo
Constituent: fMeHg
Number of Observations: 30
Number of Uncensored Observations: 30
Center of Decimal Time: 2016.955
Center of ln(Q): 6.989
Period of record: 2016-01-20 to 2018-04-08
Selected Load Model:
--------------------
fMeHg ~ model(4)
Model coefficients:
Estimate Std. Error z-score p-value
(Intercept) -8.46818 0.5683 -14.9008 0.0000
lnQ 0.80928 0.0656 12.3371 0.0000
sin.DECTIME 0.05168 0.4982 0.1037 0.9113
cos.DECTIME -0.26312 0.4777 -0.5508 0.5552
AMLE Regression Statistics
Residual variance: 0.2935
R-squared: 87.28 percent
G-squared: 61.87 on 3 degrees of freedom
P-value: <0.0001
Prob. Plot Corr. Coeff. (PPCC):
r = 0.976
p-value = 0.1739
Serial Correlation of Residuals: 0.1726
Variance Inflation Factors:
VIF
lnQ 1.185
sin.DECTIME 3.475
cos.DECTIME 3.508
Comparison of Observed and Estimated Loads
------------------------------------------
Summary Stats: Loads in kg/d
---------------------------------------------
Min 25% 50% 75% 90% 95% Max
Est 0 0 0 0 0 0 0
Obs 0 0 0 0 0 0 0
Bias Diagnostics
----------------
Bp: 9.24 percent
PLR: 1.092
E: 0.8523
> fMeHg_Outflowm5 <- loadReg(fMeHg ~model(5), data = fMeHg_Outflow, flow="Flow", dates = "Dates" ,conc.units="ng/L" , station = "CCSB-Yolo")
Warning message:
In loadReg(fMeHg ~ model(5), data = fMeHg_Outflow, flow = "Flow", :
The minimum spacing between daily loads is 1 days. The time between observations should be at least 7 days to avoid autocorrelation issues.
> fMeHg_Outflowm5
*** Load Estimation ***
Station: CCSB-Yolo
Constituent: fMeHg
Number of Observations: 30
Number of Uncensored Observations: 30
Center of Decimal Time: 2016.955
Center of ln(Q): 6.989
Period of record: 2016-01-20 to 2018-04-08
Selected Load Model:
--------------------
fMeHg ~ model(5)
Model coefficients:
Estimate Std. Error z-score p-value
(Intercept) -8.49976 0.15873 -53.549 0.0000
lnQ 0.80701 0.05607 14.393 0.0000
lnQ2 -0.05192 0.03963 -1.310 0.1660
DECTIME -0.22531 0.15782 -1.428 0.1324
AMLE Regression Statistics
Residual variance: 0.2531
R-squared: 89.04 percent
G-squared: 66.32 on 3 degrees of freedom
P-value: <0.0001
Prob. Plot Corr. Coeff. (PPCC):
r = 0.9836
p-value = 0.4006
Serial Correlation of Residuals: -0.0638
Variance Inflation Factors:
VIF
lnQ 1.004
lnQ2 1.142
DECTIME 1.146
Comparison of Observed and Estimated Loads
------------------------------------------
Summary Stats: Loads in kg/d
---------------------------------------------
Min 25% 50% 75% 90% 95% Max
Est 0 0 0 0 0 0 0
Obs 0 0 0 0 0 0 0
Bias Diagnostics
----------------
Bp: 1.785 percent
PLR: 1.018
E: 0.8933
> fMeHg_Outflowm6 <- loadReg(fMeHg ~model(6), data = fMeHg_Outflow, flow="Flow", dates = "Dates" ,conc.units="ng/L" , station = "CCSB-Yolo")
Warning message:
In loadReg(fMeHg ~ model(6), data = fMeHg_Outflow, flow = "Flow", :
The minimum spacing between daily loads is 1 days. The time between observations should be at least 7 days to avoid autocorrelation issues.
> fMeHg_Outflowm6
*** Load Estimation ***
Station: CCSB-Yolo
Constituent: fMeHg
Number of Observations: 30
Number of Uncensored Observations: 30
Center of Decimal Time: 2016.955
Center of ln(Q): 6.989
Period of record: 2016-01-20 to 2018-04-08
Selected Load Model:
--------------------
fMeHg ~ model(6)
Model coefficients:
Estimate Std. Error z-score p-value
(Intercept) -8.18547 0.58613 -13.9652 0.0000
lnQ 0.81262 0.06411 12.6757 0.0000
lnQ2 -0.06575 0.04379 -1.5015 0.1075
sin.DECTIME -0.12880 0.50118 -0.2570 0.7784
cos.DECTIME -0.24015 0.46683 -0.5144 0.5741
AMLE Regression Statistics
Residual variance: 0.28
R-squared: 88.34 percent
G-squared: 64.46 on 4 degrees of freedom
P-value: <0.0001
Prob. Plot Corr. Coeff. (PPCC):
r = 0.9766
p-value = 0.1851
Serial Correlation of Residuals: 0.008
Variance Inflation Factors:
VIF
lnQ 1.186
lnQ2 1.261
sin.DECTIME 3.687
cos.DECTIME 3.512
Comparison of Observed and Estimated Loads
------------------------------------------
Summary Stats: Loads in kg/d
---------------------------------------------
Min 25% 50% 75% 90% 95% Max
Est 0 0 0 0 0 0 0
Obs 0 0 0 0 0 0 0
Bias Diagnostics
----------------
Bp: 2.571 percent
PLR: 1.026
E: 0.8752
> fMeHg_Outflowm7 <- loadReg(fMeHg ~model(7), data = fMeHg_Outflow, flow="Flow", dates = "Dates" ,conc.units="ng/L" , station = "CCSB-Yolo")
Warning message:
In loadReg(fMeHg ~ model(7), data = fMeHg_Outflow, flow = "Flow", :
The minimum spacing between daily loads is 1 days. The time between observations should be at least 7 days to avoid autocorrelation issues.
> fMeHg_Outflowm7
*** Load Estimation ***
Station: CCSB-Yolo
Constituent: fMeHg
Number of Observations: 30
Number of Uncensored Observations: 30
Center of Decimal Time: 2016.955
Center of ln(Q): 6.989
Period of record: 2016-01-20 to 2018-04-08
Selected Load Model:
--------------------
fMeHg ~ model(7)
Model coefficients:
Estimate Std. Error z-score p-value
(Intercept) -7.8414 0.55807 -14.051 0.0000
lnQ 0.8551 0.06107 14.003 0.0000
DECTIME -0.4475 0.16391 -2.730 0.0051
sin.DECTIME -0.5512 0.49756 -1.108 0.2305
cos.DECTIME -0.9286 0.49216 -1.887 0.0457
AMLE Regression Statistics
Residual variance: 0.2352
R-squared: 90.2 percent
G-squared: 69.7 on 4 degrees of freedom
P-value: <0.0001
Prob. Plot Corr. Coeff. (PPCC):
r = 0.9793
p-value = 0.2508
Serial Correlation of Residuals: 0.1364
Variance Inflation Factors:
VIF
lnQ 1.282
DECTIME 1.331
sin.DECTIME 4.327
cos.DECTIME 4.648
Comparison of Observed and Estimated Loads
------------------------------------------
Summary Stats: Loads in kg/d
---------------------------------------------
Min 25% 50% 75% 90% 95% Max
Est 0 0 0 0 0 0 0
Obs 0 0 0 0 0 0 0
Bias Diagnostics
----------------
Bp: 3.367 percent
PLR: 1.034
E: 0.9157
> fMeHg_Outflowm8 <- loadReg(fMeHg ~model(8), data = fMeHg_Outflow, flow="Flow", dates = "Dates" ,conc.units="ng/L" , station = "CCSB-Yolo")
Warning message:
In loadReg(fMeHg ~ model(8), data = fMeHg_Outflow, flow = "Flow", :
The minimum spacing between daily loads is 1 days. The time between observations should be at least 7 days to avoid autocorrelation issues.
> fMeHg_Outflowm8
*** Load Estimation ***
Station: CCSB-Yolo
Constituent: fMeHg
Number of Observations: 30
Number of Uncensored Observations: 30
Center of Decimal Time: 2016.955
Center of ln(Q): 6.989
Period of record: 2016-01-20 to 2018-04-08
Selected Load Model:
--------------------
fMeHg ~ model(8)
Model coefficients:
Estimate Std. Error z-score p-value
(Intercept) -7.80911 0.57261 -13.6377 0.0000
lnQ 0.85236 0.06244 13.6516 0.0000
lnQ2 -0.01942 0.04597 -0.4224 0.6374
DECTIME -0.41098 0.18776 -2.1888 0.0195
sin.DECTIME -0.55527 0.50604 -1.0973 0.2256
cos.DECTIME -0.86746 0.52093 -1.6652 0.0701
AMLE Regression Statistics
Residual variance: 0.2432
R-squared: 90.28 percent
G-squared: 69.92 on 5 degrees of freedom
P-value: <0.0001
Prob. Plot Corr. Coeff. (PPCC):
r = 0.9826
p-value = 0.3611
Serial Correlation of Residuals: 0.094
Variance Inflation Factors:
VIF
lnQ 1.296
lnQ2 1.600
DECTIME 1.689
sin.DECTIME 4.329
cos.DECTIME 5.036
Comparison of Observed and Estimated Loads
------------------------------------------
Summary Stats: Loads in kg/d
---------------------------------------------
Min 25% 50% 75% 90% 95% Max
Est 0 0 0 0 0 0 0
Obs 0 0 0 0 0 0 0
Bias Diagnostics
----------------
Bp: 2.079 percent
PLR: 1.021
E: 0.9084
> fMeHg_Outflowm9 <- loadReg(fMeHg ~model(9), data = fMeHg_Outflow, flow="Flow", dates = "Dates" ,conc.units="ng/L" , station = "CCSB-Yolo")
Warning message:
In loadReg(fMeHg ~ model(9), data = fMeHg_Outflow, flow = "Flow", :
The minimum spacing between daily loads is 1 days. The time between observations should be at least 7 days to avoid autocorrelation issues.
> fMeHg_Outflowm9
*** Load Estimation ***
Station: CCSB-Yolo
Constituent: fMeHg
Number of Observations: 30
Number of Uncensored Observations: 30
Center of Decimal Time: 2016.955
Center of ln(Q): 6.989
Period of record: 2016-01-20 to 2018-04-08
Selected Load Model:
--------------------
fMeHg ~ model(9)
Model coefficients:
Estimate Std. Error z-score p-value
(Intercept) -7.47752 0.59866 -12.4904 0.0000
lnQ 0.94116 0.08429 11.1657 0.0000
lnQ2 -0.01248 0.04499 -0.2774 0.7516
DECTIME -0.49846 0.19166 -2.6008 0.0054
DECTIME2 0.45780 0.30098 1.5210 0.0899
sin.DECTIME -1.12802 0.62014 -1.8190 0.0446
cos.DECTIME -1.25970 0.56903 -2.2138 0.0161
AMLE Regression Statistics
Residual variance: 0.2305
R-squared: 91.17 percent
G-squared: 72.8 on 6 degrees of freedom
P-value: <0.0001
Prob. Plot Corr. Coeff. (PPCC):
r = 0.9773
p-value = 0.2001
Serial Correlation of Residuals: 0.1506
Variance Inflation Factors:
VIF
lnQ 2.491
lnQ2 1.616
DECTIME 1.856
DECTIME2 2.288
sin.DECTIME 6.857
cos.DECTIME 6.337
Comparison of Observed and Estimated Loads
------------------------------------------
Summary Stats: Loads in kg/d
---------------------------------------------
Min 25% 50% 75% 90% 95% Max
Est 0 0 0 0 0 0 0
Obs 0 0 0 0 0 0 0
Bias Diagnostics
----------------
Bp: 3.2 percent
PLR: 1.032
E: 0.919

## Rumsey
> fMeHg_Rumseym1 <- loadReg(fMeHg ~model(1), data = fMeHg_Rumsey, flow="Flow", dates = "Dates" ,conc.units="ng/L" , station = "CCSB-Rumsey")
Warning message:
In loadReg(fMeHg ~ model(1), data = fMeHg_Rumsey, flow = "Flow", :
The minimum spacing between daily loads is 1 days. The time between observations should be at least 7 days to avoid autocorrelation issues.
> fMeHg_Rumseym1
*** Load Estimation ***
Station: CCSB-Rumsey
Constituent: fMeHg
Number of Observations: 52
Number of Uncensored Observations: 52
Center of Decimal Time: 2017.067
Center of ln(Q): 6.651
Period of record: 2015-12-19 to 2018-05-11
Selected Load Model:
--------------------
fMeHg ~ model(1)
Model coefficients:
Estimate Std. Error z-score p-value
(Intercept) -9.2818 0.07198 -128.96 0
lnQ 0.9335 0.03845 24.28 0
AMLE Regression Statistics
Residual variance: 0.2684
R-squared: 92.18 percent
G-squared: 132.5 on 1 degrees of freedom
P-value: <0.0001
Prob. Plot Corr. Coeff. (PPCC):
r = 0.9768
p-value = 0.0435
Serial Correlation of Residuals: 0.4197
Comparison of Observed and Estimated Loads
------------------------------------------
Summary Stats: Loads in kg/d
---------------------------------------------
Min 25% 50% 75% 90% 95% Max
Est 0 0 0 0 0 0 0
Obs 0 0 0 0 0 0 0
Bias Diagnostics
----------------
Bp: 15.05 percent
PLR: 1.151
E: 0.7375
> fMeHg_Rumseym2 <- loadReg(fMeHg ~model(2), data = fMeHg_Rumsey, flow="Flow", dates = "Dates" ,conc.units="ng/L" , station = "CCSB-Rumsey")
Warning message:
In loadReg(fMeHg ~ model(2), data = fMeHg_Rumsey, flow = "Flow", :
The minimum spacing between daily loads is 1 days. The time between observations should be at least 7 days to avoid autocorrelation issues.
> fMeHg_Rumseym2
*** Load Estimation ***
Station: CCSB-Rumsey
Constituent: fMeHg
Number of Observations: 52
Number of Uncensored Observations: 52
Center of Decimal Time: 2017.067
Center of ln(Q): 6.651
Period of record: 2015-12-19 to 2018-05-11
Selected Load Model:
--------------------
fMeHg ~ model(2)
Model coefficients:
Estimate Std. Error z-score p-value
(Intercept) -9.07948 0.09646 -94.126 0.0000
lnQ 0.93354 0.03584 26.045 0.0000
lnQ2 -0.05772 0.01977 -2.919 0.0039
AMLE Regression Statistics
Residual variance: 0.2333
R-squared: 93.34 percent
G-squared: 140.9 on 2 degrees of freedom
P-value: <0.0001
Prob. Plot Corr. Coeff. (PPCC):
r = 0.9839
p-value = 0.1534
Serial Correlation of Residuals: 0.4308
Variance Inflation Factors:
VIF
lnQ 1
lnQ2 1
Comparison of Observed and Estimated Loads
------------------------------------------
Summary Stats: Loads in kg/d
---------------------------------------------
Min 25% 50% 75% 90% 95% Max
Est 0 0 0 0 0 0 0
Obs 0 0 0 0 0 0 0
Bias Diagnostics
----------------
Bp: 0.3532 percent
PLR: 1.004
E: 0.8123
> fMeHg_Rumseym3 <- loadReg(fMeHg ~model(3), data = fMeHg_Rumsey, flow="Flow", dates = "Dates" ,conc.units="ng/L" , station = "CCSB-Rumsey")
Warning message:
In loadReg(fMeHg ~ model(3), data = fMeHg_Rumsey, flow = "Flow", :
The minimum spacing between daily loads is 1 days. The time between observations should be at least 7 days to avoid autocorrelation issues.
> fMeHg_Rumseym3
*** Load Estimation ***
Station: CCSB-Rumsey
Constituent: fMeHg
Number of Observations: 52
Number of Uncensored Observations: 52
Center of Decimal Time: 2017.067
Center of ln(Q): 6.651
Period of record: 2015-12-19 to 2018-05-11
Selected Load Model:
--------------------
fMeHg ~ model(3)
Model coefficients:
Estimate Std. Error z-score p-value
(Intercept) -9.2704 0.07171 -129.275 0.0000
lnQ 0.9421 0.03854 24.444 0.0000
DECTIME 0.1314 0.09273 1.417 0.1485
AMLE Regression Statistics
Residual variance: 0.2631
R-squared: 92.49 percent
G-squared: 134.6 on 2 degrees of freedom
P-value: <0.0001
Prob. Plot Corr. Coeff. (PPCC):
r = 0.9875
p-value = 0.2904
Serial Correlation of Residuals: 0.4012
Variance Inflation Factors:
VIF
lnQ 1.025
DECTIME 1.025
Comparison of Observed and Estimated Loads
------------------------------------------
Summary Stats: Loads in kg/d
---------------------------------------------
Min 25% 50% 75% 90% 95% Max
Est 0 0 0 0 0 0 0
Obs 0 0 0 0 0 0 0
Bias Diagnostics
----------------
Bp: 16.62 percent
PLR: 1.166
E: 0.7036
> fMeHg_Rumseym4 <- loadReg(fMeHg ~model(4), data = fMeHg_Rumsey, flow="Flow", dates = "Dates" ,conc.units="ng/L" , station = "CCSB-Rumsey")
Warning message:
In loadReg(fMeHg ~ model(4), data = fMeHg_Rumsey, flow = "Flow", :
The minimum spacing between daily loads is 1 days. The time between observations should be at least 7 days to avoid autocorrelation issues.
> fMeHg_Rumseym4
*** Load Estimation ***
Station: CCSB-Rumsey
Constituent: fMeHg
Number of Observations: 52
Number of Uncensored Observations: 52
Center of Decimal Time: 2017.067
Center of ln(Q): 6.651
Period of record: 2015-12-19 to 2018-05-11
Selected Load Model:
--------------------
fMeHg ~ model(4)
Model coefficients:
Estimate Std. Error z-score p-value
(Intercept) -8.7205 0.23444 -37.197 0.0000
lnQ 0.9458 0.03611 26.195 0.0000
sin.DECTIME -0.2741 0.23186 -1.182 0.2218
cos.DECTIME -0.6535 0.21757 -3.004 0.0028
AMLE Regression Statistics
Residual variance: 0.2275
R-squared: 93.64 percent
G-squared: 143.3 on 3 degrees of freedom
P-value: <0.0001
Prob. Plot Corr. Coeff. (PPCC):
r = 0.9838
p-value = 0.1509
Serial Correlation of Residuals: 0.3466
Variance Inflation Factors:
VIF
lnQ 1.041
sin.DECTIME 2.093
cos.DECTIME 2.069
Comparison of Observed and Estimated Loads
------------------------------------------
Summary Stats: Loads in kg/d
---------------------------------------------
Min 25% 50% 75% 90% 95% Max
Est 0 0 0 0 0 0 0
Obs 0 0 0 0 0 0 0
Bias Diagnostics
----------------
Bp: 7.754 percent
PLR: 1.078
E: 0.8192
> fMeHg_Rumseym5 <- loadReg(fMeHg ~model(5), data = fMeHg_Rumsey, flow="Flow", dates = "Dates" ,conc.units="ng/L" , station = "CCSB-Rumsey")
Warning message:
In loadReg(fMeHg ~ model(5), data = fMeHg_Rumsey, flow = "Flow", :
The minimum spacing between daily loads is 1 days. The time between observations should be at least 7 days to avoid autocorrelation issues.
> fMeHg_Rumseym5
*** Load Estimation ***
Station: CCSB-Rumsey
Constituent: fMeHg
Number of Observations: 52
Number of Uncensored Observations: 52
Center of Decimal Time: 2017.067
Center of ln(Q): 6.651
Period of record: 2015-12-19 to 2018-05-11
Selected Load Model:
--------------------
fMeHg ~ model(5)
Model coefficients:
Estimate Std. Error z-score p-value
(Intercept) -9.03761 0.09518 -94.954 0.0000
lnQ 0.94546 0.03506 26.970 0.0000
lnQ2 -0.06515 0.01940 -3.358 0.0009
DECTIME 0.18299 0.08570 2.135 0.0298
AMLE Regression Statistics
Residual variance: 0.2175
R-squared: 93.92 percent
G-squared: 145.6 on 3 degrees of freedom
P-value: <0.0001
Prob. Plot Corr. Coeff. (PPCC):
r = 0.988
p-value = 0.3215
Serial Correlation of Residuals: 0.3672
Variance Inflation Factors:
VIF
lnQ 1.026
lnQ2 1.033
DECTIME 1.059
Comparison of Observed and Estimated Loads
------------------------------------------
Summary Stats: Loads in kg/d
---------------------------------------------
Min 25% 50% 75% 90% 95% Max
Est 0 0 0 0 0 0 0
Obs 0 0 0 0 0 0 0
Bias Diagnostics
----------------
Bp: 0.08685 percent
PLR: 1.001
E: 0.805
> fMeHg_Rumseym6 <- loadReg(fMeHg ~model(6), data = fMeHg_Rumsey, flow="Flow", dates = "Dates" ,conc.units="ng/L" , station = "CCSB-Rumsey")
Warning message:
In loadReg(fMeHg ~ model(6), data = fMeHg_Rumsey, flow = "Flow", :
The minimum spacing between daily loads is 1 days. The time between observations should be at least 7 days to avoid autocorrelation issues.
> fMeHg_Rumseym6
*** Load Estimation ***
Station: CCSB-Rumsey
Constituent: fMeHg
Number of Observations: 52
Number of Uncensored Observations: 52
Center of Decimal Time: 2017.067
Center of ln(Q): 6.651
Period of record: 2015-12-19 to 2018-05-11
Selected Load Model:
--------------------
fMeHg ~ model(6)
Model coefficients:
Estimate Std. Error z-score p-value
(Intercept) -8.73531 0.22791 -38.3271 0.0000
lnQ 0.94182 0.03514 26.8010 0.0000
lnQ2 -0.04008 0.02044 -1.9609 0.0432
sin.DECTIME -0.16837 0.23164 -0.7269 0.4458
cos.DECTIME -0.48937 0.22737 -2.1523 0.0270
AMLE Regression Statistics
Residual variance: 0.2148
R-squared: 94.12 percent
G-squared: 147.3 on 4 degrees of freedom
P-value: <0.0001
Prob. Plot Corr. Coeff. (PPCC):
r = 0.9861
p-value = 0.2266
Serial Correlation of Residuals: 0.3851
Variance Inflation Factors:
VIF
lnQ 1.044
lnQ2 1.161
sin.DECTIME 2.213
cos.DECTIME 2.394
Comparison of Observed and Estimated Loads
------------------------------------------
Summary Stats: Loads in kg/d
---------------------------------------------
Min 25% 50% 75% 90% 95% Max
Est 0 0 0 0 0 0 0
Obs 0 0 0 0 0 0 0
Bias Diagnostics
----------------
Bp: -0.3495 percent
PLR: 0.9965
E: 0.827
> fMeHg_Rumseym7 <- loadReg(fMeHg ~model(7), data = fMeHg_Rumsey, flow="Flow", dates = "Dates" ,conc.units="ng/L" , station = "CCSB-Rumsey")
Warning message:
In loadReg(fMeHg ~ model(7), data = fMeHg_Rumsey, flow = "Flow", :
The minimum spacing between daily loads is 1 days. The time between observations should be at least 7 days to avoid autocorrelation issues.
> fMeHg_Rumseym7
*** Load Estimation ***
Station: CCSB-Rumsey
Constituent: fMeHg
Number of Observations: 52
Number of Uncensored Observations: 52
Center of Decimal Time: 2017.067
Center of ln(Q): 6.651
Period of record: 2015-12-19 to 2018-05-11
Selected Load Model:
--------------------
fMeHg ~ model(7)
Model coefficients:
Estimate Std. Error z-score p-value
(Intercept) -8.7163 0.23514 -37.0679 0.0000
lnQ 0.9514 0.03679 25.8586 0.0000
DECTIME 0.0780 0.09093 0.8578 0.3688
sin.DECTIME -0.3023 0.23480 -1.2874 0.1795
cos.DECTIME -0.6343 0.21933 -2.8919 0.0035
AMLE Regression Statistics
Residual variance: 0.2287
R-squared: 93.74 percent
G-squared: 144.1 on 4 degrees of freedom
P-value: <0.0001
Prob. Plot Corr. Coeff. (PPCC):
r = 0.9881
p-value = 0.3246
Serial Correlation of Residuals: 0.3365
Variance Inflation Factors:
VIF
lnQ 1.075
DECTIME 1.134
sin.DECTIME 2.134
cos.DECTIME 2.091
Comparison of Observed and Estimated Loads
------------------------------------------
Summary Stats: Loads in kg/d
---------------------------------------------
Min 25% 50% 75% 90% 95% Max
Est 0 0 0 0 0 0 0
Obs 0 0 0 0 0 0 0
Bias Diagnostics
----------------
Bp: 8.918 percent
PLR: 1.089
E: 0.8097
> fMeHg_Rumseym8 <- loadReg(fMeHg ~model(8), data = fMeHg_Rumsey, flow="Flow", dates = "Dates" ,conc.units="ng/L" , station = "CCSB-Rumsey")
Warning message:
In loadReg(fMeHg ~ model(8), data = fMeHg_Rumsey, flow = "Flow", :
The minimum spacing between daily loads is 1 days. The time between observations should be at least 7 days to avoid autocorrelation issues.
> fMeHg_Rumseym8
*** Load Estimation ***
Station: CCSB-Rumsey
Constituent: fMeHg
Number of Observations: 52
Number of Uncensored Observations: 52
Center of Decimal Time: 2017.067
Center of ln(Q): 6.651
Period of record: 2015-12-19 to 2018-05-11
Selected Load Model:
--------------------
fMeHg ~ model(8)
Model coefficients:
Estimate Std. Error z-score p-value
(Intercept) -8.73109 0.22515 -38.7787 0.0000
lnQ 0.95057 0.03522 26.9916 0.0000
lnQ2 -0.04822 0.02093 -2.3035 0.0172
DECTIME 0.13288 0.09024 1.4726 0.1217
sin.DECTIME -0.19483 0.22952 -0.8488 0.3687
cos.DECTIME -0.42326 0.22904 -1.8480 0.0536
AMLE Regression Statistics
Residual variance: 0.2096
R-squared: 94.38 percent
G-squared: 149.7 on 5 degrees of freedom
P-value: <0.0001
Prob. Plot Corr. Coeff. (PPCC):
r = 0.9916
p-value = 0.5763
Serial Correlation of Residuals: 0.353
Variance Inflation Factors:
VIF
lnQ 1.075
lnQ2 1.248
DECTIME 1.219
sin.DECTIME 2.226
cos.DECTIME 2.490
Comparison of Observed and Estimated Loads
------------------------------------------
Summary Stats: Loads in kg/d
---------------------------------------------
Min 25% 50% 75% 90% 95% Max
Est 0 0 0 0 0 0 0
Obs 0 0 0 0 0 0 0
Bias Diagnostics
----------------
Bp: -0.3496 percent
PLR: 0.9965
E: 0.8264
> fMeHg_Rumseym9 <- loadReg(fMeHg ~model(9), data = fMeHg_Rumsey, flow="Flow", dates = "Dates" ,conc.units="ng/L" , station = "CCSB-Rumsey")
Warning message:
In loadReg(fMeHg ~ model(9), data = fMeHg_Rumsey, flow = "Flow", :
The minimum spacing between daily loads is 1 days. The time between observations should be at least 7 days to avoid autocorrelation issues.
> fMeHg_Rumseym9
*** Load Estimation ***
Station: CCSB-Rumsey
Constituent: fMeHg
Number of Observations: 52
Number of Uncensored Observations: 52
Center of Decimal Time: 2017.067
Center of ln(Q): 6.651
Period of record: 2015-12-19 to 2018-05-11
Selected Load Model:
--------------------
fMeHg ~ model(9)
Model coefficients:
Estimate Std. Error z-score p-value
(Intercept) -8.81118 0.22581 -39.021 0.0000
lnQ 1.01433 0.05118 19.817 0.0000
lnQ2 -0.03871 0.02128 -1.819 0.0548
DECTIME 0.15871 0.08979 1.767 0.0617
DECTIME2 0.29813 0.17667 1.687 0.0741
sin.DECTIME -0.37127 0.24815 -1.496 0.1121
cos.DECTIME -0.52612 0.23270 -2.261 0.0180
AMLE Regression Statistics
Residual variance: 0.2015
R-squared: 94.72 percent
G-squared: 152.9 on 6 degrees of freedom
P-value: <0.0001
Prob. Plot Corr. Coeff. (PPCC):
r = 0.9853
p-value = 0.1966
Serial Correlation of Residuals: 0.3215
Variance Inflation Factors:
VIF
lnQ 2.361
lnQ2 1.342
DECTIME 1.255
DECTIME2 2.324
sin.DECTIME 2.707
cos.DECTIME 2.673
Comparison of Observed and Estimated Loads
------------------------------------------
Summary Stats: Loads in kg/d
---------------------------------------------
Min 25% 50% 75% 90% 95% Max
Est 0 0 0 0 0 0 0
Obs 0 0 0 0 0 0 0
Bias Diagnostics
----------------
Bp: -0.2371 percent
PLR: 0.9976
E: 0.8552