## pTHg wy2016-18 Model Results
pTHg wy 2016-18 | Model Coefficients | [5 empty] | AMLE |  |  |  | Bias Diagnostics
Model # | In_Q (p-value) | In_Q2 (p-value) | DECTIME (p-value) | DECTIME2 (p-value) | sin.DECTIME (p-value) | cos.DECTIME (p-value) | Overall p-value | Overall R2 % | PPCC* (p-value) | Serial Correlation | Bp % | E
| < 0.05 ideal | < 0.05 ideal | < 0.05 ideal | < 0.05 ideal | < 0.05 ideal | < 0.05 ideal | < 0.01 |  | > 0.05 ideal | closest to 0 | 0 +/- 10 is ideal | > 0.5 |  | N > 25 ideal
| < 0.1 accept | < 0.1 accept | < 0.1 accept | < 0.1 accept | < 0.1 accept | < 0.1 accept |  |  | closest to 1 |  | < 25 | closest to 1 |  | N > 20 accept
Outflow pTHg (Using Combined Outflow Inst.Flow for models only)
| Number of Uncensored Observations: 30; Period of record: 2016-01-20 to 2018-04-08 | [9 empty] | Bias Diagnostic
Model # | In_Q (p-value) | In_Q2 (p-value) | DECTIME (p-value) | DECTIME2 (p-value) | sin.DECTIME (p-value) | cos.DECTIME (p-value) | Overall p-value | R2 | PPCC (p-value) | Serial Correlation | Bp | E | m | Best Model Choice | % Std Err of Flux (Annual) | Best % Std. Err of Flux? | Notes
1 | 0 | -- | -- | -- | -- | -- | <0.0001 | 89.89 | 0.6088 | 0.5516 | -1.864 | 0.9027 | 1 | x | 23.0, 30.2, 28.9 | y | Warning message: | In loadReg(pTHg ~ model(1), data = pTHg_Outflow, flow = "Flow", : | The minimum spacing between daily loads is 1 days. The time between observations should be at least 7 days to avoid autocorrelation issues.
2 | 0 | 0.5807 | -- | -- | -- | -- | <0.0001 | 89.99 | 0.4247 | 0.5994 | 6.402 | 0.9203 | 2 |  |  |  | Warning message: | In loadReg(pTHg ~ model(2), data = pTHg_Outflow, flow = "Flow", : | The minimum spacing between daily loads is 1 days. The time between observations should be at least 7 days to avoid autocorrelation issues.
3 | 0 | -- | 0.1374 | -- | -- | -- | <0.0001 | 90.61 | 0.9609 | 0.492 | -12.47 | 0.8574 | 3 | x- one non-sig | 26.7, 32.0, 61.4 |  | Warning message: | In loadReg(pTHg ~ model(3), data = pTHg_Outflow, flow = "Flow", : | The minimum spacing between daily loads is 1 days. The time between observations should be at least 7 days to avoid autocorrelation issues.
4 | 0 | -- | -- | -- | 0.293 | 0.0245 | <0.0001 | 92.1 | 0.3121 | 0.4095 | 3.587 | 0.9106 | 4 |  |  |  | Warning message: | In loadReg(pTHg ~ model(4), data = pTHg_Outflow, flow = "Flow", : | The minimum spacing between daily loads is 1 days. The time between observations should be at least 7 days to avoid autocorrelation issues.
5 | 0 | 0.2319 | 0.068 | -- | -- | -- | <0.0001 | 91.04 | 0.7201 | 0.5704 | 1.849 | 0.9287 | 5 |  |  |  | Warning message: | In loadReg(pTHg ~ model(5), data = pTHg_Outflow, flow = "Flow", : | The minimum spacing between daily loads is 1 days. The time between observations should be at least 7 days to avoid autocorrelation issues.
6 | 0 | 0.8082 | -- | -- | 0.3343 | 0.024 | <0.0001 | 92.12 | 0.3391 | 0.3857 | -0.08486 | 0.9098 | 6 |  |  |  | Warning message: | In loadReg(pTHg ~ model(6), data = pTHg_Outflow, flow = "Flow", : | The minimum spacing between daily loads is 1 days. The time between observations should be at least 7 days to avoid autocorrelation issues.
7 | 0 | -- | 0.5409 | -- | 0.4952 | 0.0879 | <0.0001 | 92.2 | 0.5282 | 0.4184 | -0.7425 | 0.9224 | 7 |  |  |  | Warning message: | In loadReg(pTHg ~ model(7), data = pTHg_Outflow, flow = "Flow", : | The minimum spacing between daily loads is 1 days. The time between observations should be at least 7 days to avoid autocorrelation issues.
8 | 0 | 0.9656 | 0.5736 | -- | 0.4947 | 0.1029 | <0.0001 | 92.2 | 0.5212 | 0.4233 | -0.295 | 0.9234 | 8 |  |  |  | Warning message: | In loadReg(pTHg ~ model(8), data = pTHg_Outflow, flow = "Flow", : | The minimum spacing between daily loads is 1 days. The time between observations should be at least 7 days to avoid autocorrelation issues.
9 | 0 | 0.8644 | 0.3569 | 0.2166 | 0.8405 | 0.3417 | <0.0001 | 92.59 | 0.2189 | 0.4723 | -0.1455 | 0.9628 | 9 |  |  |  | Warning message: | In loadReg(pTHg ~ model(9), data = pTHg_Outflow, flow = "Flow", : | The minimum spacing between daily loads is 1 days. The time between observations should be at least 7 days to avoid autocorrelation issues.
Combined Outflow pTHg
| Number of Uncensored Observations: 36; Period of record: 2016-01-20 to 2018-04-08 | [9 empty] | Bias Diagnostic
Model # | In_Q (p-value) | In_Q2 (p-value) | DECTIME (p-value) | DECTIME2 (p-value) | sin.DECTIME (p-value) | cos.DECTIME (p-value) | Overall p-value | R2 | PPCC (p-value) | Serial Correlation | Bp | E | m | Best Model Choice | % Std Err of Flux (Annual) | Best % Std. Err of Flux? | Notes
1 | 0 | -- | -- | -- | -- | -- | <0.0001 | 87.72 | 0.2402 | 0.4948 | 11.6 | 0.869 | 1 | x | 20.97, 26.22, 29.88 |  | Warning message: | In loadReg(pTHg ~ model(1), data = pTHg_Combined, flow = "Flow", : | The minimum spacing between daily loads is 1 days. The time between observations should be at least 7 days to avoid autocorrelation issues.
2 | 0 | 0.6143 | -- | -- | -- | -- | <0.0001 | 87.81 | 0.1697 | 0.5174 | 18.11 | 0.8475 | 2 |  |  |  | Warning message: | In loadReg(pTHg ~ model(2), data = pTHg_Combined, flow = "Flow", : | The minimum spacing between daily loads is 1 days. The time between observations should be at least 7 days to avoid autocorrelation issues.
3 | 0 | -- | 0.0769 | -- | -- | -- | <0.0001 | 88.74 | 0.7418 | 0.4281 | 1.758 | 0.8676 | 3 | x | 26.42, 26.83, 61.40 |  | Warning message: | In loadReg(pTHg ~ model(3), data = pTHg_Combined, flow = "Flow", : | The minimum spacing between daily loads is 1 days. The time between observations should be at least 7 days to avoid autocorrelation issues.
4 | 0 | -- | -- | -- | 0.3425 | 0.06 | <0.0001 | 89.41 | 0.0619 | 0.3736 | 13.22 | 0.8587 | 4 |  |  |  | Warning message: | In loadReg(pTHg ~ model(4), data = pTHg_Combined, flow = "Flow", : | The minimum spacing between daily loads is 1 days. The time between observations should be at least 7 days to avoid autocorrelation issues.
5 | 0 | 0.2352 | 0.0385 | -- | -- | -- | <0.0001 | 89.18 | 0.5327 | 0.455 | 13.97 | 0.8594 | 5 |  |  |  | Warning message: | In loadReg(pTHg ~ model(5), data = pTHg_Combined, flow = "Flow", : | The minimum spacing between daily loads is 1 days. The time between observations should be at least 7 days to avoid autocorrelation issues.
6 | 0 | 0.92 | -- | -- | 0.3613 | 0.0596 | <0.0001 | 89.41 | 0.0582 | 0.3685 | 11.88 | 0.8645 | 6 |  |  |  | Warning message: | In loadReg(pTHg ~ model(6), data = pTHg_Combined, flow = "Flow", : | The minimum spacing between daily loads is 1 days. The time between observations should be at least 7 days to avoid autocorrelation issues.
7 | 0 | -- | 0.2082 | -- | 0.7657 | 0.2529 | <0.0001 | 89.87 | 0.2268 | 0.3697 | 6.848 | 0.8918 | 7 |  |  |  | Warning message: | In loadReg(pTHg ~ model(7), data = pTHg_Combined, flow = "Flow", : | The minimum spacing between daily loads is 1 days. The time between observations should be at least 7 days to avoid autocorrelation issues.
8 | 0 | 0.6865 | 0.1875 | -- | 0.7631 | 0.3001 | <0.0001 | 89.91 | 0.2025 | 0.3885 | 10.71 | 0.8889 | 8 |  |  |  | Warning message: | In loadReg(pTHg ~ model(8), data = pTHg_Combined, flow = "Flow", : | The minimum spacing between daily loads is 1 days. The time between observations should be at least 7 days to avoid autocorrelation issues.
9 | 0 | 0.6693 | 0.0603 | 0.0638 | 0.3898 | 0.791 | <0.0001 | 90.83 | 0.2025 | 0.3927 | 11.15 | 0.8776 | 9 |  |  |  | Warning message: | In loadReg(pTHg ~ model(9), data = pTHg_Combined, flow = "Flow", : | The minimum spacing between daily loads is 1 days. The time between observations should be at least 7 days to avoid autocorrelation issues.
Rumsey pTHg
| Number of Uncensored Observations: 52; Period of record: 2015-12-19 to 2018-05-11 | [9 empty] | Bias Diagnostic
Model # | In_Q (p-value) | In_Q2 (p-value) | DECTIME (p-value) | DECTIME2 (p-value) | sin.DECTIME (p-value) | cos.DECTIME (p-value) | Overall p-value | R2 | PPCC (p-value) | Serial Correlation | Bp | E | m | Best Model Choice | % Std Err of Flux (Annual) | Best % Std. Err of Flux? | Notes
1 | 0 | -- | -- | -- | -- | -- | <0.0001 | 91.51 | 0.4033 | 0.4467 | 50.38 | 0.4594 | 1 |  |  |  | Warning message: | In loadReg(pTHg ~ model(1), data = pTHg_Rumsey, flow = "Flow", dates = "Dates", : |  | The minimum spacing between daily loads is 1 days. The time between observations should be at least 7 days to avoid autocorrelation issues.
2 | 0 | 0.3369 | -- | -- | -- | -- | <0.0001 | 91.66 | 0.7854 | 0.4653 | 77.39 | -0.2123 | 2 |  |  |  | Warning message: | In loadReg(pTHg ~ model(2), data = pTHg_Rumsey, flow = "Flow", dates = "Dates", : |  | The minimum spacing between daily loads is 1 days. The time between observations should be at least 7 days to avoid autocorrelation issues.
3 | 0 | -- | 0.0084 | -- | -- | -- | <0.0001 | 92.57 | 0.2503 | 0.3481 | 25.57 | 0.8062 | 3 | x | 25.42, 27.56, 38.86 | -- | Warning message: | In loadReg(pTHg ~ model(3), data = pTHg_Rumsey, flow = "Flow", dates = "Dates", : |  | The minimum spacing between daily loads is 1 days. The time between observations should be at least 7 days to avoid autocorrelation issues.
4 | 0 | -- | -- | -- | 0.5793 | 0.0243 | <0.0001 | 93.45 | 0.369 | 0.3826 | 60.89 | 0.0855 | 4 |  |  |  | Warning message: | In loadReg(pTHg ~ model(4), data = pTHg_Rumsey, flow = "Flow", dates = "Dates", : |  | The minimum spacing between daily loads is 1 days. The time between observations should be at least 7 days to avoid autocorrelation issues.
5 | 0 | 0.1203 | 0.0037 | -- | -- | -- | <0.0001 | 92.91 | 0.3081 | 0.3466 | 58.95 | 0.2283 | 5 |  |  |  | Warning message: | In loadReg(pTHg ~ model(5), data = pTHg_Rumsey, flow = "Flow", dates = "Dates", : |  | The minimum spacing between daily loads is 1 days. The time between observations should be at least 7 days to avoid autocorrelation issues.
6 | 0 | 0.9578 | -- | -- | 0.5813 | 0.0372 | <0.0001 | 93.45 | 0.353 | 0.384 | 60.86 | 0.102 | 6 |  |  |  | Warning message: | In loadReg(pTHg ~ model(6), data = pTHg_Rumsey, flow = "Flow", dates = "Dates", : |  | The minimum spacing between daily loads is 1 days. The time between observations should be at least 7 days to avoid autocorrelation issues.
7 | 0 | -- | 0.0625 | -- | 0.7613 | 0.0329 | <0.0001 | 93.88 | 0.5261 | 0.3245 | 40.65 | 0.5191 | 7 |  |  |  | Warning message: | In loadReg(pTHg ~ model(7), data = pTHg_Rumsey, flow = "Flow", dates = "Dates", : |  | The minimum spacing between daily loads is 1 days. The time between observations should be at least 7 days to avoid autocorrelation issues.
8 | 0 | 0.5645 | 0.0513 | -- | 0.6779 | 0.0803 | <0.0001 | 93.92 | 0.3602 | 0.3295 | 51.98 | 0.289 | 8 |  |  |  | Warning message: | In loadReg(pTHg ~ model(8), data = pTHg_Rumsey, flow = "Flow", dates = "Dates", : |  | The minimum spacing between daily loads is 1 days. The time between observations should be at least 7 days to avoid autocorrelation issues.
9 | 0 | 0.0441 | 0.1312 | 0 | 0.0105 | 0.4524 | <0.0001 | 95.98 | 0.0613 | 0.0979 | 51.49 | -0.236 | 9 |  |  |  | Warning message: | In loadReg(pTHg ~ model(9), data = pTHg_Rumsey, flow = "Flow", dates = "Dates", : |  | The minimum spacing between daily loads is 1 days. The time between observations should be at least 7 days to avoid autocorrelation issues.
Note on J2: Rose, Shanna Lynn: * From Joe D.: "I noticed in some of the CCSB runs, the residual plots are not evenly distributed but show bias. In an ideal run, there would be a more or less equal number of points above and below the zero line. I attached an example from a pesticide paper that I recently published. The results are not perfect but show that a favorable model was produced. This run gave an E of 0.57 and a Bp of 14.8. I just checked the p values of the coefficients, there were 4, and all were less than 0.05." My interpretation from Joe's example and from "Application 3: Analysis of an Censored Constituent using a Seasonal Model" (Lorenz 2013) is that the PPCC p-value should have more weight when choosing the best model (rather than the E and Bp values). I am starting to add these values to the models stats sheets with Combie Loads. -3/28/2019, slrose

## Combined
> pTHg_Combinedm1 <- loadReg(pTHg ~model(1), data = pTHg_Combined , flow="Flow", dates = "Dates" ,conc.units="ng/L" , station = "CCSB-Yolo")
Warning message:
In loadReg(pTHg ~ model(1), data = pTHg_Combined, flow = "Flow", :
The minimum spacing between daily loads is 1 days. The time between observations should be at least 7 days to avoid autocorrelation issues.
> pTHg_Combinedm1
*** Load Estimation ***
Station: CCSB-Yolo
Constituent: pTHg
Number of Observations: 36
Number of Uncensored Observations: 36
Center of Decimal Time: 2016.919
Center of ln(Q): 7.0238
Period of record: 2016-01-20 to 2018-04-08
Selected Load Model:
--------------------
pTHg ~ model(1)
Model coefficients:
Estimate Std. Error z-score p-value
(Intercept) -2.346 0.1634 -14.36 0
lnQ 1.507 0.0967 15.59 0
AMLE Regression Statistics
Residual variance: 0.9522
R-squared: 87.72 percent
G-squared: 75.5 on 1 degrees of freedom
P-value: <0.0001
Prob. Plot Corr. Coeff. (PPCC):
r = 0.9817
p-value = 0.2402
Serial Correlation of Residuals: 0.4948
Comparison of Observed and Estimated Loads
------------------------------------------
Summary Stats: Loads in kg/d
---------------------------------------------
Min 25% 50% 75% 90% 95% Max
Est 0 0.02 0.58 1.69 4.93 6.23 6.43
Obs 0 0.02 0.16 1.39 4.82 5.42 8.29
Bias Diagnostics
----------------
Bp: 11.6 percent
PLR: 1.116
E: 0.869
> pTHg_Combinedm2 <- loadReg(pTHg ~model(2), data = pTHg_Combined , flow="Flow", dates = "Dates" ,conc.units="ng/L" , station = "CCSB-Yolo")
Warning message:
In loadReg(pTHg ~ model(2), data = pTHg_Combined, flow = "Flow", :
The minimum spacing between daily loads is 1 days. The time between observations should be at least 7 days to avoid autocorrelation issues.
> pTHg_Combinedm2
*** Load Estimation ***
Station: CCSB-Yolo
Constituent: pTHg
Number of Observations: 36
Number of Uncensored Observations: 36
Center of Decimal Time: 2016.919
Center of ln(Q): 7.0238
Period of record: 2016-01-20 to 2018-04-08
Selected Load Model:
--------------------
pTHg ~ model(2)
Model coefficients:
Estimate Std. Error z-score p-value
(Intercept) -2.44464 0.26221 -9.3232 0.0000
lnQ 1.50706 0.09781 15.4088 0.0000
lnQ2 0.03444 0.07127 0.4833 0.6143
AMLE Regression Statistics
Residual variance: 0.9742
R-squared: 87.81 percent
G-squared: 75.76 on 2 degrees of freedom
P-value: <0.0001
Prob. Plot Corr. Coeff. (PPCC):
r = 0.9791
p-value = 0.1697
Serial Correlation of Residuals: 0.5174
Variance Inflation Factors:
VIF
lnQ 1
lnQ2 1
Comparison of Observed and Estimated Loads
------------------------------------------
Summary Stats: Loads in kg/d
---------------------------------------------
Min 25% 50% 75% 90% 95% Max
Est 0 0.02 0.54 1.70 5.35 6.86 7.09
Obs 0 0.02 0.16 1.39 4.82 5.42 8.29
Bias Diagnostics
----------------
Bp: 18.11 percent
PLR: 1.181
E: 0.8475
> pTHg_Combinedm3 <- loadReg(pTHg ~model(3), data = pTHg_Combined , flow="Flow", dates = "Dates" ,conc.units="ng/L" , station = "CCSB-Yolo")
Warning message:
In loadReg(pTHg ~ model(3), data = pTHg_Combined, flow = "Flow", :
The minimum spacing between daily loads is 1 days. The time between observations should be at least 7 days to avoid autocorrelation issues.
> pTHg_Combinedm3
*** Load Estimation ***
Station: CCSB-Yolo
Constituent: pTHg
Number of Observations: 36
Number of Uncensored Observations: 36
Center of Decimal Time: 2016.919
Center of ln(Q): 7.0238
Period of record: 2016-01-20 to 2018-04-08
Selected Load Model:
--------------------
pTHg ~ model(3)
Model coefficients:
Estimate Std. Error z-score p-value
(Intercept) -2.4259 0.16536 -14.671 0.0000
lnQ 1.5285 0.09479 16.125 0.0000
DECTIME -0.4753 0.27459 -1.731 0.0769
AMLE Regression Statistics
Residual variance: 0.8994
R-squared: 88.74 percent
G-squared: 78.63 on 2 degrees of freedom
P-value: <0.0001
Prob. Plot Corr. Coeff. (PPCC):
r = 0.9913
p-value = 0.7418
Serial Correlation of Residuals: 0.4281
Variance Inflation Factors:
VIF
lnQ 1.017
DECTIME 1.017
Comparison of Observed and Estimated Loads
------------------------------------------
Summary Stats: Loads in kg/d
---------------------------------------------
Min 25% 50% 75% 90% 95% Max
Est 0 0.02 0.55 1.73 4.26 5.31 5.80
Obs 0 0.02 0.16 1.39 4.82 5.42 8.29
Bias Diagnostics
----------------
Bp: 1.758 percent
PLR: 1.018
E: 0.8676
> pTHg_Combinedm4 <- loadReg(pTHg ~model(4), data = pTHg_Combined , flow="Flow", dates = "Dates" ,conc.units="ng/L" , station = "CCSB-Yolo")
Warning message:
In loadReg(pTHg ~ model(4), data = pTHg_Combined, flow = "Flow", :
The minimum spacing between daily loads is 1 days. The time between observations should be at least 7 days to avoid autocorrelation issues.
> pTHg_Combinedm4
*** Load Estimation ***
Station: CCSB-Yolo
Constituent: pTHg
Number of Observations: 36
Number of Uncensored Observations: 36
Center of Decimal Time: 2016.919
Center of ln(Q): 7.0238
Period of record: 2016-01-20 to 2018-04-08
Selected Load Model:
--------------------
pTHg ~ model(4)
Model coefficients:
Estimate Std. Error z-score p-value
(Intercept) -3.7045 0.9728 -3.8081 0.0002
lnQ 1.4257 0.1030 13.8453 0.0000
sin.DECTIME 0.7678 0.8526 0.9006 0.3425
cos.DECTIME 1.4959 0.8228 1.8180 0.0600
AMLE Regression Statistics
Residual variance: 0.8727
R-squared: 89.41 percent
G-squared: 80.83 on 3 degrees of freedom
P-value: <0.0001
Prob. Plot Corr. Coeff. (PPCC):
r = 0.9712
p-value = 0.0619
Serial Correlation of Residuals: 0.3736
Variance Inflation Factors:
VIF
lnQ 1.237
sin.DECTIME 3.973
cos.DECTIME 4.201
Comparison of Observed and Estimated Loads
------------------------------------------
Summary Stats: Loads in kg/d
---------------------------------------------
Min 25% 50% 75% 90% 95% Max
Est 0 0.02 0.41 1.80 5.20 5.86 6.38
Obs 0 0.02 0.16 1.39 4.82 5.42 8.29
Bias Diagnostics
----------------
Bp: 13.22 percent
PLR: 1.132
E: 0.8587
> pTHg_Combinedm5 <- loadReg(pTHg ~model(5), data = pTHg_Combined , flow="Flow", dates = "Dates" ,conc.units="ng/L" , station = "CCSB-Yolo")
Warning message:
In loadReg(pTHg ~ model(5), data = pTHg_Combined, flow = "Flow", :
The minimum spacing between daily loads is 1 days. The time between observations should be at least 7 days to avoid autocorrelation issues.
> pTHg_Combinedm5
*** Load Estimation ***
Station: CCSB-Yolo
Constituent: pTHg
Number of Observations: 36
Number of Uncensored Observations: 36
Center of Decimal Time: 2016.919
Center of ln(Q): 7.0238
Period of record: 2016-01-20 to 2018-04-08
Selected Load Model:
--------------------
pTHg ~ model(5)
Model coefficients:
Estimate Std. Error z-score p-value
(Intercept) -2.67640 0.27610 -9.693 0.0000
lnQ 1.53332 0.09449 16.227 0.0000
lnQ2 0.08148 0.07209 1.130 0.2352
DECTIME -0.58129 0.28909 -2.011 0.0385
AMLE Regression Statistics
Residual variance: 0.892
R-squared: 89.18 percent
G-squared: 80.04 on 3 degrees of freedom
P-value: <0.0001
Prob. Plot Corr. Coeff. (PPCC):
r = 0.9881
p-value = 0.5327
Serial Correlation of Residuals: 0.455
Variance Inflation Factors:
VIF
lnQ 1.019
lnQ2 1.118
DECTIME 1.137
Comparison of Observed and Estimated Loads
------------------------------------------
Summary Stats: Loads in kg/d
---------------------------------------------
Min 25% 50% 75% 90% 95% Max
Est 0 0.02 0.44 1.71 5.02 6.59 7.31
Obs 0 0.02 0.16 1.39 4.82 5.42 8.29
Bias Diagnostics
----------------
Bp: 13.97 percent
PLR: 1.14
E: 0.8594
> pTHg_Combinedm6 <- loadReg(pTHg ~model(6), data = pTHg_Combined , flow="Flow", dates = "Dates" ,conc.units="ng/L" , station = "CCSB-Yolo")
Warning message:
In loadReg(pTHg ~ model(6), data = pTHg_Combined, flow = "Flow", :
The minimum spacing between daily loads is 1 days. The time between observations should be at least 7 days to avoid autocorrelation issues.
> pTHg_Combinedm6
*** Load Estimation ***
Station: CCSB-Yolo
Constituent: pTHg
Number of Observations: 36
Number of Uncensored Observations: 36
Center of Decimal Time: 2016.919
Center of ln(Q): 7.0238
Period of record: 2016-01-20 to 2018-04-08
Selected Load Model:
--------------------
pTHg ~ model(6)
Model coefficients:
Estimate Std. Error z-score p-value
(Intercept) -3.676892 1.03155 -3.56444 0.0004
lnQ 1.425604 0.10461 13.62718 0.0000
lnQ2 -0.006995 0.07504 -0.09321 0.9200
sin.DECTIME 0.751998 0.88261 0.85202 0.3613
cos.DECTIME 1.498342 0.83629 1.79165 0.0596
AMLE Regression Statistics
Residual variance: 0.9006
R-squared: 89.41 percent
G-squared: 80.84 on 4 degrees of freedom
P-value: <0.0001
Prob. Plot Corr. Coeff. (PPCC):
r = 0.9707
p-value = 0.0582
Serial Correlation of Residuals: 0.3685
Variance Inflation Factors:
VIF
lnQ 1.238
lnQ2 1.199
sin.DECTIME 4.126
cos.DECTIME 4.205
Comparison of Observed and Estimated Loads
------------------------------------------
Summary Stats: Loads in kg/d
---------------------------------------------
Min 25% 50% 75% 90% 95% Max
Est 0 0.02 0.42 1.82 5.06 5.55 6.24
Obs 0 0.02 0.16 1.39 4.82 5.42 8.29
Bias Diagnostics
----------------
Bp: 11.88 percent
PLR: 1.119
E: 0.8645
> pTHg_Combinedm7 <- loadReg(pTHg ~model(7), data = pTHg_Combined , flow="Flow", dates = "Dates" ,conc.units="ng/L" , station = "CCSB-Yolo")
Warning message:
In loadReg(pTHg ~ model(7), data = pTHg_Combined, flow = "Flow", :
The minimum spacing between daily loads is 1 days. The time between observations should be at least 7 days to avoid autocorrelation issues.
> pTHg_Combinedm7
*** Load Estimation ***
Station: CCSB-Yolo
Constituent: pTHg
Number of Observations: 36
Number of Uncensored Observations: 36
Center of Decimal Time: 2016.919
Center of ln(Q): 7.0238
Period of record: 2016-01-20 to 2018-04-08
Selected Load Model:
--------------------
pTHg ~ model(7)
Model coefficients:
Estimate Std. Error z-score p-value
(Intercept) -3.1638 1.0698 -2.9574 0.0028
lnQ 1.4698 0.1089 13.4910 0.0000
DECTIME -0.3600 0.3048 -1.1810 0.2082
sin.DECTIME 0.2626 0.9492 0.2767 0.7657
cos.DECTIME 0.9889 0.9236 1.0707 0.2529
AMLE Regression Statistics
Residual variance: 0.8621
R-squared: 89.87 percent
G-squared: 82.41 on 4 degrees of freedom
P-value: <0.0001
Prob. Plot Corr. Coeff. (PPCC):
r = 0.9813
p-value = 0.2268
Serial Correlation of Residuals: 0.3697
Variance Inflation Factors:
VIF
lnQ 1.402
DECTIME 1.308
sin.DECTIME 4.985
cos.DECTIME 5.359
Comparison of Observed and Estimated Loads
------------------------------------------
Summary Stats: Loads in kg/d
---------------------------------------------
Min 25% 50% 75% 90% 95% Max
Est 0 0.02 0.44 1.68 4.47 5.59 6.49
Obs 0 0.02 0.16 1.39 4.82 5.42 8.29
Bias Diagnostics
----------------
Bp: 6.848 percent
PLR: 1.068
E: 0.8918
> pTHg_Combinedm8 <- loadReg(pTHg ~model(8), data = pTHg_Combined , flow="Flow", dates = "Dates" ,conc.units="ng/L" , station = "CCSB-Yolo")
Warning message:
In loadReg(pTHg ~ model(8), data = pTHg_Combined, flow = "Flow", :
The minimum spacing between daily loads is 1 days. The time between observations should be at least 7 days to avoid autocorrelation issues.
> pTHg_Combinedm8
*** Load Estimation ***
Station: CCSB-Yolo
Constituent: pTHg
Number of Observations: 36
Number of Uncensored Observations: 36
Center of Decimal Time: 2016.919
Center of ln(Q): 7.0238
Period of record: 2016-01-20 to 2018-04-08
Selected Load Model:
--------------------
pTHg ~ model(8)
Model coefficients:
Estimate Std. Error z-score p-value
(Intercept) -3.21136 1.09266 -2.9390 0.0025
lnQ 1.47595 0.11174 13.2088 0.0000
lnQ2 0.02962 0.08031 0.3688 0.6865
DECTIME -0.40603 0.33342 -1.2178 0.1875
sin.DECTIME 0.26510 0.96276 0.2754 0.7631
cos.DECTIME 0.91368 0.95872 0.9530 0.3001
AMLE Regression Statistics
Residual variance: 0.8868
R-squared: 89.91 percent
G-squared: 82.57 on 5 degrees of freedom
P-value: <0.0001
Prob. Plot Corr. Coeff. (PPCC):
r = 0.9804
p-value = 0.2025
Serial Correlation of Residuals: 0.3885
Variance Inflation Factors:
VIF
lnQ 1.434
lnQ2 1.395
DECTIME 1.521
sin.DECTIME 4.986
cos.DECTIME 5.613
Comparison of Observed and Estimated Loads
------------------------------------------
Summary Stats: Loads in kg/d
---------------------------------------------
Min 25% 50% 75% 90% 95% Max
Est 0 0.02 0.43 1.69 4.74 5.92 6.93
Obs 0 0.02 0.16 1.39 4.82 5.42 8.29
Bias Diagnostics
----------------
Bp: 10.71 percent
PLR: 1.107
E: 0.8889
> pTHg_Combinedm9 <- loadReg(pTHg ~model(9), data = pTHg_Combined , flow="Flow", dates = "Dates" ,conc.units="ng/L" , station = "CCSB-Yolo")
Warning message:
In loadReg(pTHg ~ model(9), data = pTHg_Combined, flow = "Flow", :
The minimum spacing between daily loads is 1 days. The time between observations should be at least 7 days to avoid autocorrelation issues.
> pTHg_Combinedm9
*** Load Estimation ***
Station: CCSB-Yolo
Constituent: pTHg
Number of Observations: 36
Number of Uncensored Observations: 36
Center of Decimal Time: 2016.919
Center of ln(Q): 7.0238
Period of record: 2016-01-20 to 2018-04-08
Selected Load Model:
--------------------
pTHg ~ model(9)
Model coefficients:
Estimate Std. Error z-score p-value
(Intercept) -2.51841 1.13491 -2.2190 0.0175
lnQ 1.64694 0.14768 11.1521 0.0000
lnQ2 0.02989 0.07787 0.3838 0.6693
DECTIME -0.58864 0.34062 -1.7282 0.0603
DECTIME2 0.92441 0.54249 1.7040 0.0638
sin.DECTIME -0.89689 1.15612 -0.7758 0.3898
cos.DECTIME 0.24044 1.01015 0.2380 0.7910
AMLE Regression Statistics
Residual variance: 0.8339
R-squared: 90.83 percent
G-squared: 86.01 on 6 degrees of freedom
P-value: <0.0001
Prob. Plot Corr. Coeff. (PPCC):
r = 0.9804
p-value = 0.2025
Serial Correlation of Residuals: 0.3927
Variance Inflation Factors:
VIF
lnQ 2.664
lnQ2 1.395
DECTIME 1.689
DECTIME2 2.439
sin.DECTIME 7.646
cos.DECTIME 6.627
Comparison of Observed and Estimated Loads
------------------------------------------
Summary Stats: Loads in kg/d
---------------------------------------------
Min 25% 50% 75% 90% 95% Max
Est 0 0.02 0.34 1.75 4.30 7.43 8.56
Obs 0 0.02 0.16 1.39 4.82 5.42 8.29
Bias Diagnostics
----------------
Bp: 11.15 percent
PLR: 1.111
E: 0.8776
>

## Outlet_30ct
> pTHg_Outflowm1 <- loadReg(pTHg ~model(1), data = pTHg_Outflow, flow="Flow", dates = "Dates" ,conc.units="ng/L" , station = "CCSB-Yolo")
Warning message:
In loadReg(pTHg ~ model(1), data = pTHg_Outflow, flow = "Flow", :
The minimum spacing between daily loads is 1 days. The time between observations should be at least 7 days to avoid autocorrelation issues.
> pTHg_Outflowm1
*** Load Estimation ***
Station: CCSB-Yolo
Constituent: pTHg
Number of Observations: 30
Number of Uncensored Observations: 30
Center of Decimal Time: 2016.955
Center of ln(Q): 6.989
Period of record: 2016-01-20 to 2018-04-08
Selected Load Model:
--------------------
pTHg ~ model(1)
Model coefficients:
Estimate Std. Error z-score p-value
(Intercept) -2.160 0.1715 -12.60 0
lnQ 1.647 0.1044 15.78 0
AMLE Regression Statistics
Residual variance: 0.8813
R-squared: 89.89 percent
G-squared: 68.74 on 1 degrees of freedom
P-value: <0.0001
Prob. Plot Corr. Coeff. (PPCC):
r = 0.9877
p-value = 0.6088
Serial Correlation of Residuals: 0.5516
Comparison of Observed and Estimated Loads
------------------------------------------
Summary Stats: Loads in kg/d
---------------------------------------------
Min 25% 50% 75% 90% 95% Max
Est 0 0.02 0.07 1.33 8.81 10.8 11.1
Obs 0 0.02 0.12 0.60 8.98 14.4 14.8
Bias Diagnostics
----------------
Bp: -1.864 percent
PLR: 0.9814
E: 0.9027
> pTHg_Outflowm2 <- loadReg(pTHg ~model(2), data = pTHg_Outflow, flow="Flow", dates = "Dates" ,conc.units="ng/L" , station = "CCSB-Yolo")
Warning message:
In loadReg(pTHg ~ model(2), data = pTHg_Outflow, flow = "Flow", :
The minimum spacing between daily loads is 1 days. The time between observations should be at least 7 days to avoid autocorrelation issues.
> pTHg_Outflowm2
*** Load Estimation ***
Station: CCSB-Yolo
Constituent: pTHg
Number of Observations: 30
Number of Uncensored Observations: 30
Center of Decimal Time: 2016.955
Center of ln(Q): 6.989
Period of record: 2016-01-20 to 2018-04-08
Selected Load Model:
--------------------
pTHg ~ model(2)
Model coefficients:
Estimate Std. Error z-score p-value
(Intercept) -2.25988 0.2569 -8.7966 0.0000
lnQ 1.64725 0.1058 15.5714 0.0000
lnQ2 0.03683 0.0701 0.5254 0.5807
AMLE Regression Statistics
Residual variance: 0.9047
R-squared: 89.99 percent
G-squared: 69.05 on 2 degrees of freedom
P-value: <0.0001
Prob. Plot Corr. Coeff. (PPCC):
r = 0.9841
p-value = 0.4247
Serial Correlation of Residuals: 0.5994
Variance Inflation Factors:
VIF
lnQ 1
lnQ2 1
Comparison of Observed and Estimated Loads
------------------------------------------
Summary Stats: Loads in kg/d
---------------------------------------------
Min 25% 50% 75% 90% 95% Max
Est 0 0.02 0.06 1.28 9.74 12.1 12.5
Obs 0 0.02 0.12 0.60 8.98 14.4 14.8
Bias Diagnostics
----------------
Bp: 6.402 percent
PLR: 1.064
E: 0.9203
> pTHg_Outflowm3 <- loadReg(pTHg ~model(3), data = pTHg_Outflow, flow="Flow", dates = "Dates" ,conc.units="ng/L" , station = "CCSB-Yolo")
Warning message:
In loadReg(pTHg ~ model(3), data = pTHg_Outflow, flow = "Flow", :
The minimum spacing between daily loads is 1 days. The time between observations should be at least 7 days to avoid autocorrelation issues.
> pTHg_Outflowm3
*** Load Estimation ***
Station: CCSB-Yolo
Constituent: pTHg
Number of Observations: 30
Number of Uncensored Observations: 30
Center of Decimal Time: 2016.955
Center of ln(Q): 6.989
Period of record: 2016-01-20 to 2018-04-08
Selected Load Model:
--------------------
pTHg ~ model(3)
Model coefficients:
Estimate Std. Error z-score p-value
(Intercept) -2.2696 0.1847 -12.287 0.0000
lnQ 1.6562 0.1027 16.130 0.0000
DECTIME -0.3884 0.2705 -1.436 0.1374
AMLE Regression Statistics
Residual variance: 0.8491
R-squared: 90.61 percent
G-squared: 70.95 on 2 degrees of freedom
P-value: <0.0001
Prob. Plot Corr. Coeff. (PPCC):
r = 0.9946
p-value = 0.9609
Serial Correlation of Residuals: 0.492
Variance Inflation Factors:
VIF
lnQ 1.004
DECTIME 1.004
Comparison of Observed and Estimated Loads
------------------------------------------
Summary Stats: Loads in kg/d
---------------------------------------------
Min 25% 50% 75% 90% 95% Max
Est 0 0.01 0.08 1.22 7.59 9.01 9.75
Obs 0 0.02 0.12 0.60 8.98 14.40 14.80
Bias Diagnostics
----------------
Bp: -12.47 percent
PLR: 0.8753
E: 0.8574
> pTHg_Outflowm4 <- loadReg(pTHg ~model(4), data = pTHg_Outflow, flow="Flow", dates = "Dates" ,conc.units="ng/L" , station = "CCSB-Yolo")
Warning message:
In loadReg(pTHg ~ model(4), data = pTHg_Outflow, flow = "Flow", :
The minimum spacing between daily loads is 1 days. The time between observations should be at least 7 days to avoid autocorrelation issues.
> pTHg_Outflowm4
*** Load Estimation ***
Station: CCSB-Yolo
Constituent: pTHg
Number of Observations: 30
Number of Uncensored Observations: 30
Center of Decimal Time: 2016.955
Center of ln(Q): 6.989
Period of record: 2016-01-20 to 2018-04-08
Selected Load Model:
--------------------
pTHg ~ model(4)
Model coefficients:
Estimate Std. Error z-score p-value
(Intercept) -3.5667 0.9032 -3.949 0.0002
lnQ 1.5750 0.1043 15.107 0.0000
sin.DECTIME 0.7822 0.7918 0.988 0.2930
cos.DECTIME 1.6594 0.7592 2.186 0.0245
AMLE Regression Statistics
Residual variance: 0.7415
R-squared: 92.1 percent
G-squared: 76.15 on 3 degrees of freedom
P-value: <0.0001
Prob. Plot Corr. Coeff. (PPCC):
r = 0.9813
p-value = 0.3121
Serial Correlation of Residuals: 0.4095
Variance Inflation Factors:
VIF
lnQ 1.185
sin.DECTIME 3.475
cos.DECTIME 3.508
Comparison of Observed and Estimated Loads
------------------------------------------
Summary Stats: Loads in kg/d
---------------------------------------------
Min 25% 50% 75% 90% 95% Max
Est 0 0.01 0.07 1.24 9.79 10.8 12.2
Obs 0 0.02 0.12 0.60 8.98 14.4 14.8
Bias Diagnostics
----------------
Bp: 3.587 percent
PLR: 1.036
E: 0.9106
> pTHg_Outflowm5 <- loadReg(pTHg ~model(5), data = pTHg_Outflow, flow="Flow", dates = "Dates" ,conc.units="ng/L" , station = "CCSB-Yolo")
Warning message:
In loadReg(pTHg ~ model(5), data = pTHg_Outflow, flow = "Flow", :
The minimum spacing between daily loads is 1 days. The time between observations should be at least 7 days to avoid autocorrelation issues.
> pTHg_Outflowm5
*** Load Estimation ***
Station: CCSB-Yolo
Constituent: pTHg
Number of Observations: 30
Number of Uncensored Observations: 30
Center of Decimal Time: 2016.955
Center of ln(Q): 6.989
Period of record: 2016-01-20 to 2018-04-08
Selected Load Model:
--------------------
pTHg ~ model(5)
Model coefficients:
Estimate Std. Error z-score p-value
(Intercept) -2.52123 0.28932 -8.714 0.0000
lnQ 1.65884 0.10220 16.232 0.0000
lnQ2 0.08136 0.07223 1.126 0.2319
DECTIME -0.50267 0.28766 -1.747 0.0680
AMLE Regression Statistics
Residual variance: 0.8408
R-squared: 91.04 percent
G-squared: 72.38 on 3 degrees of freedom
P-value: <0.0001
Prob. Plot Corr. Coeff. (PPCC):
r = 0.9896
p-value = 0.7201
Serial Correlation of Residuals: 0.5704
Variance Inflation Factors:
VIF
lnQ 1.004
lnQ2 1.142
DECTIME 1.146
Comparison of Observed and Estimated Loads
------------------------------------------
Summary Stats: Loads in kg/d
---------------------------------------------
Min 25% 50% 75% 90% 95% Max
Est 0 0.01 0.07 1.12 9.18 11.3 12.4
Obs 0 0.02 0.12 0.60 8.98 14.4 14.8
Bias Diagnostics
----------------
Bp: 1.849 percent
PLR: 1.018
E: 0.9287
> pTHg_Outflowm6 <- loadReg(pTHg ~model(6), data = pTHg_Outflow, flow="Flow", dates = "Dates" ,conc.units="ng/L" , station = "CCSB-Yolo")
Warning message:
In loadReg(pTHg ~ model(6), data = pTHg_Outflow, flow = "Flow", :
The minimum spacing between daily loads is 1 days. The time between observations should be at least 7 days to avoid autocorrelation issues.
> pTHg_Outflowm6
*** Load Estimation ***
Station: CCSB-Yolo
Constituent: pTHg
Number of Observations: 30
Number of Uncensored Observations: 30
Center of Decimal Time: 2016.955
Center of ln(Q): 6.989
Period of record: 2016-01-20 to 2018-04-08
Selected Load Model:
--------------------
pTHg ~ model(6)
Model coefficients:
Estimate Std. Error z-score p-value
(Intercept) -3.4975 0.9717 -3.5992 0.0004
lnQ 1.5758 0.1063 14.8269 0.0000
lnQ2 -0.0161 0.0726 -0.2217 0.8082
sin.DECTIME 0.7380 0.8309 0.8883 0.3343
cos.DECTIME 1.6650 0.7739 2.1514 0.0240
AMLE Regression Statistics
Residual variance: 0.7697
R-squared: 92.12 percent
G-squared: 76.21 on 4 degrees of freedom
P-value: <0.0001
Prob. Plot Corr. Coeff. (PPCC):
r = 0.9821
p-value = 0.3391
Serial Correlation of Residuals: 0.3857
Variance Inflation Factors:
VIF
lnQ 1.186
lnQ2 1.261
sin.DECTIME 3.687
cos.DECTIME 3.512
Comparison of Observed and Estimated Loads
------------------------------------------
Summary Stats: Loads in kg/d
---------------------------------------------
Min 25% 50% 75% 90% 95% Max
Est 0 0.01 0.07 1.29 9.47 9.91 11.8
Obs 0 0.02 0.12 0.60 8.98 14.40 14.8
Bias Diagnostics
----------------
Bp: -0.08486 percent
PLR: 0.9992
E: 0.9098
> pTHg_Outflowm7 <- loadReg(pTHg ~model(7), data = pTHg_Outflow, flow="Flow", dates = "Dates" ,conc.units="ng/L" , station = "CCSB-Yolo")
Warning message:
In loadReg(pTHg ~ model(7), data = pTHg_Outflow, flow = "Flow", :
The minimum spacing between daily loads is 1 days. The time between observations should be at least 7 days to avoid autocorrelation issues.
> pTHg_Outflowm7
*** Load Estimation ***
Station: CCSB-Yolo
Constituent: pTHg
Number of Observations: 30
Number of Uncensored Observations: 30
Center of Decimal Time: 2016.955
Center of ln(Q): 6.989
Period of record: 2016-01-20 to 2018-04-08
Selected Load Model:
--------------------
pTHg ~ model(7)
Model coefficients:
Estimate Std. Error z-score p-value
(Intercept) -3.3354 1.0043 -3.3211 0.0009
lnQ 1.5919 0.1099 14.4858 0.0000
DECTIME -0.1652 0.2950 -0.5599 0.5409
sin.DECTIME 0.5597 0.8954 0.6251 0.4952
cos.DECTIME 1.4138 0.8857 1.5963 0.0879
AMLE Regression Statistics
Residual variance: 0.7616
R-squared: 92.2 percent
G-squared: 76.52 on 4 degrees of freedom
P-value: <0.0001
Prob. Plot Corr. Coeff. (PPCC):
r = 0.9863
p-value = 0.5282
Serial Correlation of Residuals: 0.4184
Variance Inflation Factors:
VIF
lnQ 1.282
DECTIME 1.331
sin.DECTIME 4.327
cos.DECTIME 4.648
Comparison of Observed and Estimated Loads
------------------------------------------
Summary Stats: Loads in kg/d
---------------------------------------------
Min 25% 50% 75% 90% 95% Max
Est 0 0.01 0.07 1.12 9.30 10.0 12.1
Obs 0 0.02 0.12 0.60 8.98 14.4 14.8
Bias Diagnostics
----------------
Bp: -0.7425 percent
PLR: 0.9926
E: 0.9224
> pTHg_Outflowm8 <- loadReg(pTHg ~model(8), data = pTHg_Outflow, flow="Flow", dates = "Dates" ,conc.units="ng/L" , station = "CCSB-Yolo")
Warning message:
In loadReg(pTHg ~ model(8), data = pTHg_Outflow, flow = "Flow", :
The minimum spacing between daily loads is 1 days. The time between observations should be at least 7 days to avoid autocorrelation issues.
> pTHg_Outflowm8
*** Load Estimation ***
Station: CCSB-Yolo
Constituent: pTHg
Number of Observations: 30
Number of Uncensored Observations: 30
Center of Decimal Time: 2016.955
Center of ln(Q): 6.989
Period of record: 2016-01-20 to 2018-04-08
Selected Load Model:
--------------------
pTHg ~ model(8)
Model coefficients:
Estimate Std. Error z-score p-value
(Intercept) -3.3407 1.03428 -3.23002 0.0010
lnQ 1.5924 0.11278 14.11993 0.0000
lnQ2 0.0032 0.08303 0.03854 0.9656
DECTIME -0.1712 0.33914 -0.50472 0.5736
sin.DECTIME 0.5604 0.91403 0.61313 0.4947
cos.DECTIME 1.4038 0.94093 1.49189 0.1029
AMLE Regression Statistics
Residual variance: 0.7933
R-squared: 92.2 percent
G-squared: 76.52 on 5 degrees of freedom
P-value: <0.0001
Prob. Plot Corr. Coeff. (PPCC):
r = 0.9861
p-value = 0.5212
Serial Correlation of Residuals: 0.4233
Variance Inflation Factors:
VIF
lnQ 1.296
lnQ2 1.600
DECTIME 1.689
sin.DECTIME 4.329
cos.DECTIME 5.036
Comparison of Observed and Estimated Loads
------------------------------------------
Summary Stats: Loads in kg/d
---------------------------------------------
Min 25% 50% 75% 90% 95% Max
Est 0 0.01 0.07 1.09 9.32 10.1 12.1
Obs 0 0.02 0.12 0.60 8.98 14.4 14.8
Bias Diagnostics
----------------
Bp: -0.295 percent
PLR: 0.9971
E: 0.9234
> pTHg_Outflowm9 <- loadReg(pTHg ~model(9), data = pTHg_Outflow, flow="Flow", dates = "Dates" ,conc.units="ng/L" , station = "CCSB-Yolo")
Warning message:
In loadReg(pTHg ~ model(9), data = pTHg_Outflow, flow = "Flow", :
The minimum spacing between daily loads is 1 days. The time between observations should be at least 7 days to avoid autocorrelation issues.
> pTHg_Outflowm9
*** Load Estimation ***
Station: CCSB-Yolo
Constituent: pTHg
Number of Observations: 30
Number of Uncensored Observations: 30
Center of Decimal Time: 2016.955
Center of ln(Q): 6.989
Period of record: 2016-01-20 to 2018-04-08
Selected Load Model:
--------------------
pTHg ~ model(9)
Model coefficients:
Estimate Std. Error z-score p-value
(Intercept) -2.89939 1.10590 -2.6217 0.0051
lnQ 1.71059 0.15571 10.9858 0.0000
lnQ2 0.01243 0.08312 0.1496 0.8644
DECTIME -0.28761 0.35405 -0.8123 0.3569
DECTIME2 0.60933 0.55601 1.0959 0.2166
sin.DECTIME -0.20189 1.14559 -0.1762 0.8405
cos.DECTIME 0.88171 1.05116 0.8388 0.3417
AMLE Regression Statistics
Residual variance: 0.7867
R-squared: 92.59 percent
G-squared: 78.05 on 6 degrees of freedom
P-value: <0.0001
Prob. Plot Corr. Coeff. (PPCC):
r = 0.9781
p-value = 0.2189
Serial Correlation of Residuals: 0.4723
Variance Inflation Factors:
VIF
lnQ 2.491
lnQ2 1.616
DECTIME 1.856
DECTIME2 2.288
sin.DECTIME 6.857
cos.DECTIME 6.337
Comparison of Observed and Estimated Loads
------------------------------------------
Summary Stats: Loads in kg/d
---------------------------------------------
Min 25% 50% 75% 90% 95% Max
Est 0 0.01 0.08 1.25 8.17 11.6 13.9
Obs 0 0.02 0.12 0.60 8.98 14.4 14.8
Bias Diagnostics
----------------
Bp: -0.1455 percent
PLR: 0.9985
E: 0.9628

## Rumsey
> pTHg_Rumsey<-importRDB("pTHg_RumseyR.txt")
> RumseyQ<-importRDB("RumseyQR.txt")
> pTHg_Rumseym1 <- loadReg(pTHg ~model(1), data = pTHg_Rumsey, flow="Flow", dates = "Dates" ,conc.units="ng/L" , station = "CCSB-Rumsey")
Warning message:
In loadReg(pTHg ~ model(1), data = pTHg_Rumsey, flow = "Flow", dates = "Dates", :
The minimum spacing between daily loads is 1 days. The time between observations should be at least 7 days to avoid autocorrelation issues.
> pTHg_Rumseym1
*** Load Estimation ***
Station: CCSB-Rumsey
Constituent: pTHg
Number of Observations: 52
Number of Uncensored Observations: 52
Center of Decimal Time: 2017.067
Center of ln(Q): 6.651
Period of record: 2015-12-19 to 2018-05-11
Selected Load Model:
--------------------
pTHg ~ model(1)
Model coefficients:
Estimate Std. Error z-score p-value
(Intercept) -2.410 0.1640 -14.69 0
lnQ 2.033 0.0876 23.21 0
AMLE Regression Statistics
Residual variance: 1.393
R-squared: 91.51 percent
G-squared: 128.2 on 1 degrees of freedom
P-value: <0.0001
Prob. Plot Corr. Coeff. (PPCC):
r = 0.9894
p-value = 0.4033
Serial Correlation of Residuals: 0.4467
Comparison of Observed and Estimated Loads
------------------------------------------
Summary Stats: Loads in kg/d
---------------------------------------------
Min 25% 50% 75% 90% 95% Max
Est 0 0.01 0.17 5.03 38.9 78.9 87.3
Obs 0 0.00 0.17 3.34 25.5 44.0 55.2
Bias Diagnostics
----------------
Bp: 50.38 percent
PLR: 1.504
E: 0.4594
> pTHg_Rumseym2 <- loadReg(pTHg ~model(2), data = pTHg_Rumsey, flow="Flow", dates = "Dates" ,conc.units="ng/L" , station = "CCSB-Rumsey")
Warning message:
In loadReg(pTHg ~ model(2), data = pTHg_Rumsey, flow = "Flow", dates = "Dates", :
The minimum spacing between daily loads is 1 days. The time between observations should be at least 7 days to avoid autocorrelation issues.
> pTHg_Rumseym2
*** Load Estimation ***
Station: CCSB-Rumsey
Constituent: pTHg
Number of Observations: 52
Number of Uncensored Observations: 52
Center of Decimal Time: 2017.067
Center of ln(Q): 6.651
Period of record: 2015-12-19 to 2018-05-11
Selected Load Model:
--------------------
pTHg ~ model(2)
Model coefficients:
Estimate Std. Error z-score p-value
(Intercept) -2.5685 0.23603 -10.8823 0.0000
lnQ 2.0332 0.08770 23.1822 0.0000
lnQ2 0.0453 0.04837 0.9364 0.3369
AMLE Regression Statistics
Residual variance: 1.397
R-squared: 91.66 percent
G-squared: 129.2 on 2 degrees of freedom
P-value: <0.0001
Prob. Plot Corr. Coeff. (PPCC):
r = 0.9938
p-value = 0.7854
Serial Correlation of Residuals: 0.4653
Variance Inflation Factors:
VIF
lnQ 1
lnQ2 1
Comparison of Observed and Estimated Loads
------------------------------------------
Summary Stats: Loads in kg/d
---------------------------------------------
Min 25% 50% 75% 90% 95% Max
Est 0 0.01 0.14 4.86 45.2 98.2 110.0
Obs 0 0.00 0.17 3.34 25.5 44.0 55.2
Bias Diagnostics
----------------
Bp: 77.39 percent
PLR: 1.774
E: -0.2123
> pTHg_Rumseym3 <- loadReg(pTHg ~model(3), data = pTHg_Rumsey, flow="Flow", dates = "Dates" ,conc.units="ng/L" , station = "CCSB-Rumsey")
Warning message:
In loadReg(pTHg ~ model(3), data = pTHg_Rumsey, flow = "Flow", dates = "Dates", :
The minimum spacing between daily loads is 1 days. The time between observations should be at least 7 days to avoid autocorrelation issues.
> pTHg_Rumseym3
*** Load Estimation ***
Station: CCSB-Rumsey
Constituent: pTHg
Number of Observations: 52
Number of Uncensored Observations: 52
Center of Decimal Time: 2017.067
Center of ln(Q): 6.651
Period of record: 2015-12-19 to 2018-05-11
Selected Load Model:
--------------------
pTHg ~ model(3)
Model coefficients:
Estimate Std. Error z-score p-value
(Intercept) -2.4559 0.15594 -15.748 0.0000
lnQ 1.9984 0.08381 23.844 0.0000
DECTIME -0.5333 0.20165 -2.645 0.0084
AMLE Regression Statistics
Residual variance: 1.244
R-squared: 92.57 percent
G-squared: 135.2 on 2 degrees of freedom
P-value: <0.0001
Prob. Plot Corr. Coeff. (PPCC):
r = 0.9866
p-value = 0.2503
Serial Correlation of Residuals: 0.3481
Variance Inflation Factors:
VIF
lnQ 1.025
DECTIME 1.025
Comparison of Observed and Estimated Loads
------------------------------------------
Summary Stats: Loads in kg/d
---------------------------------------------
Min 25% 50% 75% 90% 95% Max
Est 0 0.01 0.14 5.29 30.4 64.9 68.5
Obs 0 0.00 0.17 3.34 25.5 44.0 55.2
Bias Diagnostics
----------------
Bp: 25.57 percent
PLR: 1.256
E: 0.8062
> pTHg_Rumseym4 <- loadReg(pTHg ~model(4), data = pTHg_Rumsey, flow="Flow", dates = "Dates" ,conc.units="ng/L" , station = "CCSB-Rumsey")
Warning message:
In loadReg(pTHg ~ model(4), data = pTHg_Rumsey, flow = "Flow", dates = "Dates", :
The minimum spacing between daily loads is 1 days. The time between observations should be at least 7 days to avoid autocorrelation issues.
> pTHg_Rumseym4
*** Load Estimation ***
Station: CCSB-Rumsey
Constituent: pTHg
Number of Observations: 52
Number of Uncensored Observations: 52
Center of Decimal Time: 2017.067
Center of ln(Q): 6.651
Period of record: 2015-12-19 to 2018-05-11
Selected Load Model:
--------------------
pTHg ~ model(4)
Model coefficients:
Estimate Std. Error z-score p-value
(Intercept) -3.0489 0.51988 -5.8645 0.0000
lnQ 2.0308 0.08007 25.3637 0.0000
sin.DECTIME -0.2743 0.51415 -0.5335 0.5793
cos.DECTIME 1.0704 0.48248 2.2186 0.0243
AMLE Regression Statistics
Residual variance: 1.119
R-squared: 93.45 percent
G-squared: 141.8 on 3 degrees of freedom
P-value: <0.0001
Prob. Plot Corr. Coeff. (PPCC):
r = 0.9888
p-value = 0.369
Serial Correlation of Residuals: 0.3826
Variance Inflation Factors:
VIF
lnQ 1.041
sin.DECTIME 2.093
cos.DECTIME 2.069
Comparison of Observed and Estimated Loads
------------------------------------------
Summary Stats: Loads in kg/d
---------------------------------------------
Min 25% 50% 75% 90% 95% Max
Est 0 0.01 0.10 5.83 33.8 80 104.0
Obs 0 0.00 0.17 3.34 25.5 44 55.2
Bias Diagnostics
----------------
Bp: 60.89 percent
PLR: 1.609
E: 0.0855
> pTHg_Rumseym5 <- loadReg(pTHg ~model(5), data = pTHg_Rumsey, flow="Flow", dates = "Dates" ,conc.units="ng/L" , station = "CCSB-Rumsey")
Warning message:
In loadReg(pTHg ~ model(5), data = pTHg_Rumsey, flow = "Flow", dates = "Dates", :
The minimum spacing between daily loads is 1 days. The time between observations should be at least 7 days to avoid autocorrelation issues.
> pTHg_Rumseym5
*** Load Estimation ***
Station: CCSB-Rumsey
Constituent: pTHg
Number of Observations: 52
Number of Uncensored Observations: 52
Center of Decimal Time: 2017.067
Center of ln(Q): 6.651
Period of record: 2015-12-19 to 2018-05-11
Selected Load Model:
--------------------
pTHg ~ model(5)
Model coefficients:
Estimate Std. Error z-score p-value
(Intercept) -2.70309 0.22473 -12.028 0.0000
lnQ 1.99484 0.08277 24.101 0.0000
lnQ2 0.06918 0.04581 1.510 0.1203
DECTIME -0.58815 0.20235 -2.907 0.0037
AMLE Regression Statistics
Residual variance: 1.212
R-squared: 92.91 percent
G-squared: 137.6 on 3 degrees of freedom
P-value: <0.0001
Prob. Plot Corr. Coeff. (PPCC):
r = 0.9878
p-value = 0.3081
Serial Correlation of Residuals: 0.3466
Variance Inflation Factors:
VIF
lnQ 1.026
lnQ2 1.033
DECTIME 1.059
Comparison of Observed and Estimated Loads
------------------------------------------
Summary Stats: Loads in kg/d
---------------------------------------------
Min 25% 50% 75% 90% 95% Max
Est 0 0.01 0.11 5.01 37.3 90.2 96.6
Obs 0 0.00 0.17 3.34 25.5 44.0 55.2
Bias Diagnostics
----------------
Bp: 58.95 percent
PLR: 1.589
E: 0.2283
> pTHg_Rumseym6 <- loadReg(pTHg ~model(6), data = pTHg_Rumsey, flow="Flow", dates = "Dates" ,conc.units="ng/L" , station = "CCSB-Rumsey")
Warning message:
In loadReg(pTHg ~ model(6), data = pTHg_Rumsey, flow = "Flow", dates = "Dates", :
The minimum spacing between daily loads is 1 days. The time between observations should be at least 7 days to avoid autocorrelation issues.
> pTHg_Rumseym6
*** Load Estimation ***
Station: CCSB-Rumsey
Constituent: pTHg
Number of Observations: 52
Number of Uncensored Observations: 52
Center of Decimal Time: 2017.067
Center of ln(Q): 6.651
Period of record: 2015-12-19 to 2018-05-11
Selected Load Model:
--------------------
pTHg ~ model(6)
Model coefficients:
Estimate Std. Error z-score p-value
(Intercept) -3.047976 0.52566 -5.7984 0.0000
lnQ 2.031063 0.08105 25.0595 0.0000
lnQ2 0.002371 0.04714 0.0503 0.9578
sin.DECTIME -0.280537 0.53426 -0.5251 0.5813
cos.DECTIME 1.060710 0.52440 2.0227 0.0372
AMLE Regression Statistics
Residual variance: 1.142
R-squared: 93.45 percent
G-squared: 141.8 on 4 degrees of freedom
P-value: <0.0001
Prob. Plot Corr. Coeff. (PPCC):
r = 0.9886
p-value = 0.353
Serial Correlation of Residuals: 0.384
Variance Inflation Factors:
VIF
lnQ 1.044
lnQ2 1.161
sin.DECTIME 2.213
cos.DECTIME 2.394
Comparison of Observed and Estimated Loads
------------------------------------------
Summary Stats: Loads in kg/d
---------------------------------------------
Min 25% 50% 75% 90% 95% Max
Est 0 0.01 0.10 5.86 34.1 79.4 103.0
Obs 0 0.00 0.17 3.34 25.5 44.0 55.2
Bias Diagnostics
----------------
Bp: 60.86 percent
PLR: 1.609
E: 0.102
> pTHg_Rumseym7 <- loadReg(pTHg ~model(7), data = pTHg_Rumsey, flow="Flow", dates = "Dates" ,conc.units="ng/L" , station = "CCSB-Rumsey")
Warning message:
In loadReg(pTHg ~ model(7), data = pTHg_Rumsey, flow = "Flow", dates = "Dates", :
The minimum spacing between daily loads is 1 days. The time between observations should be at least 7 days to avoid autocorrelation issues.
> pTHg_Rumseym7
*** Load Estimation ***
Station: CCSB-Rumsey
Constituent: pTHg
Number of Observations: 52
Number of Uncensored Observations: 52
Center of Decimal Time: 2017.067
Center of ln(Q): 6.651
Period of record: 2015-12-19 to 2018-05-11
Selected Load Model:
--------------------
pTHg ~ model(7)
Model coefficients:
Estimate Std. Error z-score p-value
(Intercept) -3.0681 0.50826 -6.0365 0.0000
lnQ 2.0054 0.07953 25.2158 0.0000
DECTIME -0.3540 0.19655 -1.8009 0.0625
sin.DECTIME -0.1466 0.50752 -0.2889 0.7613
cos.DECTIME 0.9831 0.47407 2.0737 0.0329
AMLE Regression Statistics
Residual variance: 1.069
R-squared: 93.88 percent
G-squared: 145.2 on 4 degrees of freedom
P-value: <0.0001
Prob. Plot Corr. Coeff. (PPCC):
r = 0.991
p-value = 0.5261
Serial Correlation of Residuals: 0.3245
Variance Inflation Factors:
VIF
lnQ 1.075
DECTIME 1.134
sin.DECTIME 2.134
cos.DECTIME 2.091
Comparison of Observed and Estimated Loads
------------------------------------------
Summary Stats: Loads in kg/d
---------------------------------------------
Min 25% 50% 75% 90% 95% Max
Est 0 0.01 0.13 5.14 29.2 70.4 87.5
Obs 0 0.00 0.17 3.34 25.5 44.0 55.2
Bias Diagnostics
----------------
Bp: 40.65 percent
PLR: 1.406
E: 0.5191
> pTHg_Rumseym8 <- loadReg(pTHg ~model(8), data = pTHg_Rumsey, flow="Flow", dates = "Dates" ,conc.units="ng/L" , station = "CCSB-Rumsey")
Warning message:
In loadReg(pTHg ~ model(8), data = pTHg_Rumsey, flow = "Flow", dates = "Dates", :
The minimum spacing between daily loads is 1 days. The time between observations should be at least 7 days to avoid autocorrelation issues.
> pTHg_Rumseym8
*** Load Estimation ***
Station: CCSB-Rumsey
Constituent: pTHg
Number of Observations: 52
Number of Uncensored Observations: 52
Center of Decimal Time: 2017.067
Center of ln(Q): 6.651
Period of record: 2015-12-19 to 2018-05-11
Selected Load Model:
--------------------
pTHg ~ model(8)
Model coefficients:
Estimate Std. Error z-score p-value
(Intercept) -3.06016 0.51232 -5.9731 0.0000
lnQ 2.00582 0.08014 25.0302 0.0000
lnQ2 0.02585 0.04763 0.5428 0.5645
DECTIME -0.38340 0.20533 -1.8672 0.0513
sin.DECTIME -0.20422 0.52227 -0.3910 0.6779
cos.DECTIME 0.86996 0.52116 1.6693 0.0803
AMLE Regression Statistics
Residual variance: 1.085
R-squared: 93.92 percent
G-squared: 145.6 on 5 degrees of freedom
P-value: <0.0001
Prob. Plot Corr. Coeff. (PPCC):
r = 0.9887
p-value = 0.3602
Serial Correlation of Residuals: 0.3295
Variance Inflation Factors:
VIF
lnQ 1.075
lnQ2 1.248
DECTIME 1.219
sin.DECTIME 2.226
cos.DECTIME 2.490
Comparison of Observed and Estimated Loads
------------------------------------------
Summary Stats: Loads in kg/d
---------------------------------------------
Min 25% 50% 75% 90% 95% Max
Est 0 0.01 0.12 4.94 30.8 78.4 97.4
Obs 0 0.00 0.17 3.34 25.5 44.0 55.2
Bias Diagnostics
----------------
Bp: 51.98 percent
PLR: 1.52
E: 0.289
> pTHg_Rumseym9 <- loadReg(pTHg ~model(9), data = pTHg_Rumsey, flow="Flow", dates = "Dates" ,conc.units="ng/L" , station = "CCSB-Rumsey")
Warning message:
In loadReg(pTHg ~ model(9), data = pTHg_Rumsey, flow = "Flow", dates = "Dates", :
The minimum spacing between daily loads is 1 days. The time between observations should be at least 7 days to avoid autocorrelation issues.
> pTHg_Rumseym9
*** Load Estimation ***
Station: CCSB-Rumsey
Constituent: pTHg
Number of Observations: 52
Number of Uncensored Observations: 52
Center of Decimal Time: 2017.067
Center of ln(Q): 6.651
Period of record: 2015-12-19 to 2018-05-11
Selected Load Model:
--------------------
pTHg ~ model(9)
Model coefficients:
Estimate Std. Error z-score p-value
(Intercept) -3.49532 0.43065 -8.116 0.0000
lnQ 2.35223 0.09762 24.096 0.0000
lnQ2 0.07752 0.04059 1.910 0.0441
DECTIME -0.24308 0.17125 -1.419 0.1312
DECTIME2 1.61985 0.33694 4.807 0.0000
sin.DECTIME -1.16290 0.47326 -2.457 0.0105
cos.DECTIME 0.31108 0.44379 0.701 0.4524
AMLE Regression Statistics
Residual variance: 0.7328
R-squared: 95.98 percent
G-squared: 167.1 on 6 degrees of freedom
P-value: <0.0001
Prob. Plot Corr. Coeff. (PPCC):
r = 0.9788
p-value = 0.0613
Serial Correlation of Residuals: 0.0979
Variance Inflation Factors:
VIF
lnQ 2.361
lnQ2 1.342
DECTIME 1.255
DECTIME2 2.324
sin.DECTIME 2.707
cos.DECTIME 2.673
Comparison of Observed and Estimated Loads
------------------------------------------
Summary Stats: Loads in kg/d
---------------------------------------------
Min 25% 50% 75% 90% 95% Max
Est 0 0 0.13 2.97 24.3 74.3 123.0
Obs 0 0 0.17 3.34 25.5 44.0 55.2
Bias Diagnostics
----------------
Bp: 51.49 percent
PLR: 1.515
E: -0.236