## T1. WY2017 peaks
Table 1A. Peak discharge of largest storm events during Water Year 2017 at four sampling stations on Cache Creek, Yolo County, California
[cfs, cubic feet per second; Discharge data from USGS National Water Information System, http://waterdata.usgs.gov/; station number indicated; discharge at station 11452600 estimated from station 11452500 with 2-hour offset]
Storm event number | Rumsey |  |  | Yolo |  |  | Road 102 |  |  | CCSB Weir
| 11451800 |  |  | 11452500 |  |  | 11452600 |  |  | 11452800
| Date | Time | cfs | Date | Time | cfs | Date | Time | cfs | Date | Time | cfs
1 | 2017-01-08 | 15:30 | 21468 | 2017-01-09 | 5:45 | 18766 | 2017-01-09 | 7:45 | 18766 | 2017-01-09 | 13:00 | 14674
2 | 2017-01-10 | 21:45 | 16516 | 2017-01-11 | 10:30 | 16290 | 2017-01-11 | 12:30 | 16290 | 2017-01-11 | 16:15 | 13847
3 | 2017-01-19 | 2:15 | 10064 | 2017-01-19 | 14:00 | 9532 | 2017-01-19 | 16:00 | 9532 | 2017-01-19 | 20:15 | 9569
4 | 2017-01-20 | 10:15 | 10434 | 2017-01-21 | 0:00 | 10354 | 2017-01-21 | 2:00 | 10354 | 1?21?2017 | 5:00 | 10738
5 | 2017-01-22 | 10:30 | 12820 | 2017-01-22 | 22:15 | 11801 | 2017-01-23 | 0:15 | 11801 | 2017-01-23 | 3:30 | 11709
6 | 2017-02-07 | 10:45 | 17048 | 2017-02-07 | 23:15 | 15933 | 2017-02-08 | 1:15 | 15933 | 2017-02-08 | 5:30 | 14317
7 | 2017-02-09 | 19:45 | 13714 | 2017-02-10 | 7:15 | 12089 | 2017-02-10 | 9:15 | 12089 | 2017-02-10 | 12:45 | 11956
8 | 2017-02-18 | 1:45 | 21202 | 2017-02-18 | 13:45 | 18752 | 2017-02-18 | 15:45 | 18752 | 2017-02-18 | 20:30 | 16507
9 | 2017-02-20 | 1:00 | 14340 | 2017-02-21 | 11:30 | 14114 | 2017-02-21 | 13:30 | 14114 | 2017-02-21 | 16:30 | 13963
Table 1B. Water-quality sample collection in relation to peak discharge of largest storm events during Water Year 2017 at four sampling stations on Cache Creek, Yolo County, California
[R, rising limb; P, peak (within 10 percent of maximum discharge); F, falling limb]
Numbers indicate percentage of peak discharge at time of sample collection; bold numbers indicate that multiple samples were collected; separate samples at CCSB Weir were taken both at station 11452800 (south abutment) and at station 384115121402501 (north abutment); percentage of peak discharge at weir represents average conditions for paired samples at north and south abutments.]
Storm event number | Rumsey |  |  | Yolo |  |  | Road 102 |  |  | CCSB Weir
| 11451800 |  |  | 11452500 |  |  | 11452600 |  |  | 11452800
| R | P | F | R | P | F | R | P | F | R | P | F
1 | 49 | 98 | -- | 20 | – | 65 | 20 | – | 66 | – | – | 86
2 | – | 99 | 42 | – | 98 | – | – | 97 | – | – | 99 | –
3 | 76 | 94 | 71 | 88 | 100 | – | 81 | 100 | – | 70 | – | 70
4 | – | 93 | – | 65 | – | 65 | 63 | – | 65 | – | 94 | –
5 | – | 100 | 33 | – | – | 41 | – | – | 41 | – | – | 85
6 | – | 98 | – | – | – | 54 | – | – | 53 | – | – | 79
7 | – | – | 88 | – | – | 89 | – | – | 89 | – | 96 | –
8 | – | – | – | – | – | – | – | – | – | – | – | –
9 | 78 | – | – | – | 100 | – | – | 99 | – | – | 96 | –

## T2. Sed Phases 1-3
Table 2. Summary of shallow sediment sampling phases within the Cache Creek Settling Basin for mercury studies
[THg, total mercury; MeHg, methylmercury; RHg(II), reactive divalent mercury, LOI, loss on ignition; TRS, total reduced sulfur; GSD, grain-size distribution by laser-scattering; DOC, dissolved organic carbon; H2S, hydrogen sulfide; SO4, sulfate; Cl, chloride; * Hg(II)-methylation potential and pore-water constituents determined only for samples with overlying water]
Phase | dates | number of sampling events | number of locations per sampling event | number of unique environmental samples | number of replicate samples | total number of samples per Phase | constituents analyzed in solids | constituents analyzed in pore waters | objectives
1 | Apr. 2010 - Mar. 2012 | 6 | 6 to 8 | 44 | 2 | 46 | THg, MeHg, RHg(II), moisture, LOI, TRS, Fe species, GSD | none | Reconnaissance of spatial variation: east vs. west and 2 habitats: agricultural vs. non-agricultural
2 | Feb. 2013 - Mar. 2015 | 4 | 90 to 92 | 365 | 44 | 409 | THg, MeHg, RHg(II), moisture, LOI, TRS, Fe species, GSD | THg, MeHg, DOC, H2S, SO4, Cl in selected samples* | Detailed investigation of spatial variation among 4 level-one habitats (open water, riparian, floodplain, and agricultural) and 8 level-two subhabitats; temporal variation by season
3 | Mar. 2015 - Jul. 2016, Jun.-Jul. 2017 | 19 | 12 to 13 | 234 | 17 | 251 | THg, MeHg, RHg(II), moisture, LOI, TRS, Fe species, GSD. Hg(II)-methylation potential* | THg, MeHg, DOC, H2S, SO4, Cl in selected samples* | Detailed investigation of temporal variation by month; 4 level-one habitats and 5 level-two habitats, each represented in east and west
Totals |  | 29 |  | 643 | 63 | 706

## T3. Load calc plan
Table 3. Details of load calculations for Cache Creek sites, Water Years 2010-2018.
[CCSB, Cache Creek Settling Basin]
Water Year
USGS Station Number | Station Location | 2010 | 2011 | 2012 | 2013 | 2014 | 2015 | 2016 | 2017 | 2018
11451800 | Rumsey | Water Year 2010: not sampled; Water Year 2015: LOADEST or XLS (pre-fire); Water Year 2016: LOADEST, 2016-18
11452500 | Yolo | Water Year 2010: not sampled; Water Year 2017: LOADEST, 2017-18
11452600 | Road 102 | Water Year 2010: LOADEST (pre-fire) 2010-15; Water Year 2016: LOADEST, 2016-17; Water Year 2018: not sampled
11452800 | CCSB Weir / Spillway | Water Year 2010: LOADEST (pre-fire) 2010-15; Water Year 2016: LOADEST, 2016-17; Water Year 2018: no flow
11452900 | CCSB Gated Outlet | Water Year 2010: LOADEST (pre-fire) 2010-15; Water Year 2016: LOADEST, 2016-18
11452901 | CCSB Combined Outflow | Water Year 2010: LOADEST (pre-fire) 2010-15; Water Year 2016: LOADEST, 2016-18

## T4a. THg loads daily calib
Table 4a. Summary of load calculations for total mercury, Cache Creek Settling Basin, California, water years 2010-19 [Calibrated using daily average discharge]
[THg, total mercury; pTHg, particulate total mercury; fTHg, filtered total mercury; p+fTHg, particulate plus filtered total mercury; wwTHg, whole-water total mercury; SS-L, suspended sediment load from LOADEST model; SS-G, suspended sediment load from GLCAS model; pTHg-L, particulate total mercury load from multiplying median gravimetric pTHg concentration times SS-L; pTHg-G, particulate total mercury load from multiplying median gravimetric pTHg concentration times SS-G; conc., concentration; light orange shading indicates filtered total mercury load; medium orange shading indicates particulate total mercury load; dark orange shading indicates whole-water total mercury load; light gray shading indicates suspended sediment load; in pTHg conc. column, red font indicates estimated total mercury concentration from ratio of total mercury load to suspended sediment load from LOADEST (SS-L) and bold black font indicates 9-year flow-weighted average of laboratory data for gravimetric pTHg concentraions on filters; ng/g, nanogram per gram]
[19 empty] | Total Mercury |  | Total Mercury |  | Suspended Sediment
| Total flow | pTHg | fTHg | p+fTHg | wwTHg | pTHg | pTHg |  | SS-L | pTHg-L | SS-G | pTHg-G | SS-CL | pTHg-CL | SS-CG | pTHg-CG | pTHg-L + fTHg | pTHg-G + fTHg | Average | Average | Average | Average | Average | Average | Average
| volume | load | load | load | load | conc. | conc. |  | load | load | load | load | load | load | load | load | load | load | pTHg load | pTHg load | wwTHg load | wwTHg load | SS-L load | SS-G Load | SS-L and SS-G loads
| 109 L | kg | kg | kg | kg | (median) ng/g | [ratio of pTHg load to SS-L load] ng/g |  | 106 kg | kg | 106 kg | kg | 106 kg | kg | 106 kg | kg | kg | kg | kg/10 yrs | kg/yr | kg/10 yrs | kg/yr | 106 kg/yr | 106 kg/yr | 106 kg/yr |  | Notes
Rumsey - 11451800
WY 2015 | 328 | 89 | 3 |  | 92 | 326.1727 | 249.2997 |  | 357 |  | NR | NR | 166.8946 | 54.4365
WY 2016 | 390.4735 |  |  |  |  | 122.7271 |  |  |  |  | 215.4954 | 26.4471 | 174.1616 | 21.3743
WY 2017 | 1254.6042 |  |  |  |  | 259.0852 |  |  |  |  | 1124.928 | 291.4522 | 1767.3586 | 457.8964
WY 2018 | 250.5294 |  |  |  |  | 196.8845 |  |  |  |  | 3.8375 | 0.75554 | 66.2747 | 13.0485
WY 2019 | 877.5868 |  |  |  |  | 229.1682 |  |  |  |  | 739.368 | 169.4397 | 1032.952 | 236.7198
WY 2016-2019 sum | 3101.1939 | [6 empty] | sum |  |  | 2083.6288 | 488.0945 | 3207.6415 | 783.4754
WY 2016-2019 sum | [5 empty] | 236 |  | 5-yr
Yolo - 11452500
WY 2017 | 1055.6975 | 486.1533 | 5.319 | 491.4723 | 461.3901 | 231.3624 | 276.3906 |  | 1758.9359 | 406.9516 | 1064.1901 | 246.2135 | 1306.7637 | 302.336 |  |  | 412.2705 | 251.5325 | [8 empty] | SS-CL - model 9
WY 2018 | 17.2875 | 0.93412 | 0.043246 | 0.97736 | 0.94772 | 149.8761 | 119.5011 |  | 7.8168 | 1.1716 | 2.8214 | 0.42286 | 1.8624 | 0.27912 |  |  | 1.2148 | 0.46611
WY 2019 | 828.166 | 382.8739 | 5.8303 | 388.7042 | 364.872 | 248.646 | 277.0422 |  | 1382.0059 | 343.6303 | 733.9248 | 182.4875 | 1025.7828 | 255.0568 |  |  | 349.4606 | 188.3178
WY 2017-2019 sum | 1901.151 | 869.9614 | 11.1925 | 881.1539 | 827.2098 |  | 276.2871 | sum | 3148.7586 | 751.7534 | 1800.9362 | 429.1239 | 2334.4089 | 557.6719 |  |  | 762.9459 | 440.3164
WY 2017-2019 sum |  |  | 1.353% |  |  | 238 | 483.0606 | 3-yr | 3148.7586 | 749.4045 | 1800.9362 | 428.6228 | 2334.4089 | 555.5893 |  |  | 760.5971 | 439.8153
Road 102 - 11452600 | [5 empty] | 259.1552 | 453.1072
WY 2010 | 204.9808 | 39.2924 | 0.79134 | 40.0837 | 15.2193 | 251.9713 | 239.2014 |  | 164.2647 | 41.39 | 180.9888 | 45.604 | 76.2956 | 19.2243 |  |  | 42.1813 | 46.3953 | [6 empty] | 172.6268
WY 2011 | 485 | 176.8041 | 3.0469 | 179.851 | 91.0994 | 209.2208 | 238.2734 |  | 742.022 | 155.2464 | 377 | 78.8762 | 293.562 | 61.4193 |  |  | 158.2933 | 81.9231 | [6 empty] | 559.511
WY 2012 | 36.9212 | 1.2368 | 0.14042 | 1.3773 | 1.1673 | 277.5636 | 242.2977 |  | 5.1047 | 1.4169 | 4.6901 | 1.3018 | 6.3314 | 1.7574 |  |  | 1.5573 | 1.4422 | [6 empty] | 4.8974
WY 2013 | 117.2161 | 21.599 | 0.89471 | 22.4937 | 21.0869 | 250.8852 | 239.3116 |  | 90.2548 | 22.6436 | 81.5105 | 20.4498 | 48.0981 | 12.0671 |  |  | 23.5383 | 21.3445 | [6 empty] | 85.8827
WY 2014 | 3 | 0.038386 | 0.016262 | 0.054648 | 0.080579 | 237.8031 | 244.9368 |  | 0.15672 | 0.037268 | 0.12 | 0.028536 | 0.24508 | 0.058281 |  |  | 0.05353 | 0.044799 | [6 empty] | 0.13836 | min
WY 2015 | 86 | 23.2384 | 1.1407 | 24.3791 | 40.0887 | 300.3671 | 238.3695 |  | 97.4889 | 29.2825 | 102 | 30.6374 | 45.1338 | 13.5567 |  |  | 30.4231 | 31.7781 | [6 empty] | 99.7445
WY 2016 | 140.8411 | 38.6512 | 0.95602 | 39.6072 | 39.7647 | 161.0666 | 214.5313 |  | 180.1659 | 29.0187 | 151 | 24.3211 | 60.1322 | 9.6853 |  |  | 29.9747 | 25.2771 | [6 empty] | 165.5829
WY 2017 | 1043 | 333.2244 | 5.7912 | 339.0155 | 338.1176 | 262.5145 | 272.2663 |  | 1223.8915 | 321.2892 | 1065 | 279.5779 | 1559.3503 | 409.352 |  |  | 327.0804 | 285.369 | [6 empty] | 1144.4457 | max
WY 2010-2017 sum | 2116.9592 | 634.0847 | 12.7774 | 646.8621 | 546.6245 |  | 253.2945 | sum | 2503.3493 | 600.3246 | 1962.3095 | 480.7968 |  |  |  |  | 613.102 | 493.5742 | [6 empty] | 2232.8294 |  | -33.19% | 1.975% | 2.084% | 2.589%
WY 2010-2017 sum |  |  | 2.338% |  |  | 244 | 323.1318 | 8-yr | 2503.3493 | 610.8172 | 1962.3095 | 478.8035 |  |  |  |  | 623.5947 | 491.581 | [6 empty] | 10-yr average
Inflow to CCSB (Road 102 WY2010-17, Yolo WY2017-19); average used for WY2017 | [5 empty] | 213.2531 | 272.0504
WY 2010 (Road 102) | 204.9808 | 39.2924 | 0.79134 | 40.0837 | 15.2193 | 251.9713 | 239.2014 |  | 164.2647 | 41.39 | 180.9888 | 45.604 | 76.2956 | 19.2243 |  |  | 42.1813 | 46.3953 | [6 empty] | 172.6268
WY 2011 (Road 102) | 485 | 176.8041 | 3.0469 | 179.851 | 91.0994 | 209.2208 | 238.2734 |  | 742.022 | 155.2464 | 377 | 78.8762 | 293.562 | 61.4193 |  |  | 158.2933 | 81.9231 | [6 empty] | 559.511
WY 2012 (Road 102) | 36.9212 | 1.2368 | 0.14042 | 1.3773 | 1.1673 | 277.5636 | 242.2977 |  | 5.1047 | 1.4169 | 4.6901 | 1.3018 | 6.3314 | 1.7574 |  |  | 1.5573 | 1.4422 | [6 empty] | 4.8974
WY 2013 (Road 102) | 117.2161 | 21.599 | 0.89471 | 22.4937 | 21.0869 | 250.8852 | 239.3116 |  | 90.2548 | 22.6436 | 81.5105 | 20.4498 | 48.0981 | 12.0671 |  |  | 23.5383 | 21.3445 | [6 empty] | 85.8827
WY 2014 (Road 102) | 3 | 0.038386 | 0.016262 | 0.054648 | 0.080579 | 237.8031 | 244.9368 |  | 0.15672 | 0.037268 | 0.12 | 0.028536 | 0.24508 | 0.058281 |  |  | 0.05353 | 0.044799 | [6 empty] | 0.13836
WY 2015 (Road 102) | 86 | 23.2384 | 1.1407 | 24.3791 | 40.0887 | 300.3671 | 238.3695 |  | 97.4889 | 29.2825 | 102 | 30.6374 | 45.1338 | 13.5567 |  |  | 30.4231 | 31.7781 | [6 empty] | 99.7445
WY 2016 (Road 102) | 140.8411 | 38.6512 | 0.95602 | 39.6072 | 39.7647 | 161.0666 | 214.5313 |  | 180.1659 | 29.0187 | 151 | 24.3211 | 60.1322 | 9.6853 |  |  | 29.9747 | 25.2771 | [6 empty] | 165.5829
WY 2017 (avg. of Road 102 and Yolo) | 1049.3488 | 409.6889 | 5.5551 | 415.2439 | 399.7538 | 246.9384 | 274.6983 |  | 1491.4137 | 368.2873 | 1064.595 | 262.8894 | 1433.057 | 353.8768 |  |  | 373.8424 | 268.4445 | [6 empty] | 1278.0043
WY 2018 (Yolo) | 17.2875 | 0.93412 | 0.043246 | 0.97736 | 0.94772 | 149.8761 | 119.5011 |  | 7.8168 | 1.1716 | 2.8214 | 0.42286 | 1.8624 | 0.27912 |  |  | 1.2148 | 0.46611 | [6 empty] | 5.3191
WY 2019 (Yolo) | 828.166 | 382.8739 | 5.8303 | 388.7042 | 364.872 | 248.646 | 277.0422 |  | 1382.0059 | 343.6303 | 733.9248 | 182.4875 | 1025.7828 | 255.0568 |  |  | 349.4606 | 188.3178 | [6 empty] | 1057.9654
WY 2010-2019 sum | 2968.7614 | 1094.3572 | 18.4149 | 1112.7721 | 974.0805 |  | 263.0227 | sum | 4160.6942 | 992.1245 | 2698.6507 | 647.0186 | 2990.5006 | 726.9812 |  |  | 1010.5394 | 665.4335 | [6 empty] | 3429.6724
WY 2010-2019 sum |  |  | 1.89% |  |  | 239 | 405.5201 | 10-yr | 4160.6942 | 994.4059 | 2698.6507 | 644.9775 | 2990.5006 | 714.7296 |  |  | 1012.8208 | 663.3924 | (n=5) | 10-yr average | (n=6) | 10-yr average |  |  | 10-yr average
Outflow Weir (Spilllway) 11452800 (avg. of N & S abutments, WYs 2013-19) | [5 empty] | 229.689 | 354.1272 | [11 empty] | 874.5768 | 87.4577 | 906.5064 | 90.6506 | 416.0694 | 269.8651 | 342.9672 | (n=2)
WY 2010 (South abutment) | 86.4036 | 9.5734 | 0.59225 | 10.1656 | 8.2893 | 318 | 294.1143 |  | 32.5499 | 10.3509 | 36.1828 | 11.5061 |  |  |  |  | 10.9431 | 12.0984
WY 2011 (South abutment) | 360 | 55.5544 | 2.5523 | 58.1067 | 54.704 | 221.0361 | 521.7669 |  | 106.4735 | 23.5345 | 67.6717 | 14.9579 |  |  |  |  | 26.0868 | 17.5102
WY 2012 (South abutment) | 0 | 0 | 0 | 0 | 0 | na | nd |  | 0 | na | 0 | na |  |  |  |  | 0 | 0
WY 2013 (avg. of S and N abutments) | 63.3417 | 4.8712 | 0.46102 | 5.3322 | 4.8837 | 245.9666 | 267.9052 |  | 18.1826 | 4.4723 | 33.7651 | 8.3051 |  |  |  |  | 4.9333 | 8.7661
WY 2014 (avg. of S and N abutments) | 0 | 0 | 0 | 0 | 0 | na | nd |  | 0 | 0 | 0 | 0 |  |  |  |  | 0 | 0
WY 2015 (avg. of S and N abutments) | 66.4 | 4.7432 | 0.49246 | 5.2356 | 4.6526 | 379.1281 | 271.2488 |  | 17.4864 | 6.6296 | 23.1844 | 8.7899 |  |  |  |  | 7.122 | 9.2823
WY 2016 (avg. of S and N abutments) | 61.2 | 4.9814 | 0.44861 | 5.43 | 4.8984 | 208.6303 | 267.7294 |  | 18.6059 | 3.8818 | 13.5291 | 2.8226 |  |  |  |  | 4.3304 | 3.2712
WY 2017 (avg. of S and N abutments) | 1026.1643 | 151.6231 | 7.2321 | 158.8552 | 159.1805 | 265.4727 | 255.3072 |  | 593.8851 | 157.6603 | 277.6032 | 73.6961 |  |  |  |  | 164.8924 | 80.9282
WY 2018 (avg. of S and N abutments) | 0 | 0 | 0 | 0 | 0 | 319.2239 | nd |  | 0 | 0 | 0 | 0 |  |  |  |  | 0 | 0
WY 2019 (avg. of S and N abutments) | 658.1289 | 88.8528 | 4.7242 | 93.5769 | 92.8798 | 246 | 256.8328 |  | 345.9557 | 85.1051 | 188.6976 | 46.4196 |  |  |  |  | 89.8293 | 51.1438
WY 2010-2019 sum | 2321.6384 | 320.1994 | 16.5029 | 336.7023 | 329.4884 |  | 282.5773 | sum | 1133.1392 | 291.6344 | 640.6338 | 166.4972 |  |  |  |  | 308.1373 | 183.0001 | [9 empty] | 4.901%
WY 2010-2019 sum |  |  | 5.009% |  |  | 244 | 499.8166 | 10-yr | 1133.1392 | 276.486 | 640.6338 | 156.3146 |  |  |  |  | 292.9889 | 172.8176
Outflow Gate 11452900 | [5 empty] | 276.2109 | 488.5559
WY 2010 | 85.5763 | 3.7888 | 0.34472 | 4.1335 | 4.257 | 341.2724 | 250.5514 |  | 15.1217 | 5.1606 | 6.0564 | 2.0669 |  |  |  |  | 5.5053 | 2.4116
WY 2011 | 95.9229 | 8.8202 | 0.4595 | 9.2797 | 8.9556 | 251.8781 | 249.0646 |  | 35.4134 | 8.9199 | 20.2828 | 5.1088 |  |  |  |  | 9.3794 | 5.5683
WY 2012 | 22.1195 | 0.62213 | 0.070467 | 0.69259 | 0.74576 | 340.5213 | 301.9506 |  | 2.0604 | 0.70159 | 1.3417 | 0.45689 |  |  |  |  | 0.77206 | 0.52735
WY 2013 | 39.2284 | 1.5531 | 0.28859 | 1.8417 | 1.7675 | 303.0948 | 260.8191 |  | 5.9546 | 1.8048 | 9.1 | 2.7582 |  |  |  |  | 2.0934 | 3.0468
WY 2014 | 0.64834 | 0.010227 | 0.001796 | 0.012023 | 0.012629 | na | na |  | 0.0084574 | 0 | 0.011 | 0 |  |  |  |  | na | na
WY 2015 | 17.3536 | 0.71826 | 0.11207 | 0.83033 | 0.81436 | 302.4795 | 253.6632 |  | 2.8316 | 0.85649 | 3.8 | 1.1494 |  |  |  |  | 0.96856 | 1.2615
WY 2016 | 52.0509 | 3.036 | 0.22565 | 3.2617 | 3.2977 | 206.3396 | 238.2709 |  | 12.7419 | 2.6292 | 8.9 | 1.8364 |  |  |  |  | 2.8548 | 2.0621
WY 2017 | 31.8055 | 2.0043 | 0.11247 | 2.1168 | 2.1561 | 277.7342 | 237.1009 |  | 8.4535 | 2.3478 | 1.3 | 0.36105 |  |  |  |  | 2.4603 | 0.47352
WY 2018 | 7.9269 | 0.20968 | 0.030549 | 0.24023 | 0.25383 | 319.2239 | 342.4814 |  | 0.61223 | 0.19544 | 0.5 | 0.15961 |  |  |  |  | 0.22599 | 0.19016
WY 2019 | 145.3266 | 18.5627 | 0.71884 | 19.2816 | 18.3285 | 271.5566 | 248.326 |  | 74.7514 | 20.2992 | 26.4902 | 7.1936 |  |  |  |  | 21.0181 | 7.9124
WY 2010-2019 sum | 497.959 | 39.3254 | 2.3647 | 41.6901 | 40.589 |  | 248.9753 | sum | 157.9491 | 42.915 | 77.7822 | 13.8972 |  |  |  |  | 45.2779 | 23.4537 | [9 empty] | 5.672%
WY 2010-2019 sum |  |  | 5.826% |  |  | 283 | 505.5841 | 10-yr | 157.9491 | 44.6996 | 77.7822 | 22.0124 |  |  |  |  | 47.0643 | 24.377
Total Outflow 11452901 - sum of 11452800 and 11452900 | [5 empty] | 242.004 | 491.4278
WY 2010 | 171.9799 | 13.3622 | 0.93697 | 14.2991 | 12.5463 | 341.2724 | 280.2959 |  | 47.6716 | 15.5115 | 42.2391 | 13.573 |  |  |  |  | 16.4485 | 14.51 | [6 empty] | 44.9554
WY 2011 | 455.9229 | 64.3746 | 3.0118 | 67.3864 | 63.6596 | 227.5251 | 453.7034 |  | 141.8869 | 32.4544 | 87.9545 | 20.0667 |  |  |  |  | 35.4662 | 23.0785 | [6 empty] | 114.9207
WY 2012 | 22.1195 | 0.62213 | 0.070467 | 0.69259 | 0.74576 | 340.5213 | 301.9506 |  | 2.0604 | 0.70159 | 1.3417 | 0.45689 |  |  |  |  | 0.77206 | 0.52735 | [6 empty] | 1.701
WY 2013 | 102.5701 | 6.4243 | 0.74962 | 7.1739 | 6.6512 | 267.7368 | 266.1571 |  | 24.1372 | 6.2771 | 42.8651 | 11.0632 |  |  |  |  | 7.0267 | 11.8129 | [6 empty] | 33.5011
WY 2014 | 0.64834 | 0.010227 | 0.001796 | 0.012023 | 0.012629 | na | 1209.2763 |  | 0.0084574 | 0 | 0.011 | 0 |  |  |  |  | 0.001796 | 0.001796 | [6 empty] | 0.0097287
WY 2015 | 83.7536 | 5.4614 | 0.60453 | 6.066 | 5.467 | 363.5043 | 268.798 |  | 20.318 | 7.4861 | 26.9844 | 9.9393 |  |  |  |  | 8.0906 | 10.5438 | [6 empty] | 23.6512
WY 2016 | 113.2509 | 8.0174 | 0.67426 | 8.6916 | 8.1961 | 207.5762 | 255.7554 |  | 31.3479 | 6.5109 | 22.4291 | 4.659 |  |  |  |  | 7.1852 | 5.3333 | [6 empty] | 26.8885
WY 2017 | 1057.9697 | 153.6275 | 7.3446 | 160.972 | 161.3366 | 265.8323 | 255.0516 |  | 602.3386 | 160.0081 | 278.9032 | 74.0571 |  |  |  |  | 167.3526 | 81.4017 | [6 empty] | 440.6209
WY 2018 | 7.9269 | 0.20968 | 0.030549 | 0.24023 | 0.25383 | 319.2239 | 342.4814 |  | 0.61223 | 0.19544 | 0.5 | 0.15961 |  |  |  |  | 0.22599 | 0.19016 | [6 empty] | 0.55612
WY 2019 | 803.4556 | 107.4155 | 5.443 | 112.8585 | 111.2083 | 249 | 255.3213 |  | 420.7071 | 105.4043 | 215.1878 | 53.6132 |  |  |  |  | 110.8473 | 59.0562 | [6 empty] | 317.9475
WY 2010-2019 sum | 2819.5974 | 359.5248 | 18.8676 | 378.3924 | 370.0773 |  | 278.4665 | sum | 1291.0884 | 334.5494 | 718.416 | 187.588 |  |  |  |  | 353.417 | 206.4556 | [6 empty] | 1004.7522 |  |  | 4.986% | 5.339% | 9.139%
WY 2010-2019 sum |  |  | 5.098% |  |  | 261 | 500.441 | 10-yr | 1291.0884 | 321.1856 | 718.416 | 178.327 |  |  |  |  | 340.0532 | 197.1946 | (n=5) | 10-yr average | (n=6) | 10-yr average |  |  | 10-yr average
Combined Outflow (11452901) - flow-weighted average of 11452800 and 11452900 | [5 empty] | 272.0261 | 488.8668 | [11 empty] | 276.235 | 27.6235 | 307.5984 | 30.7598 | 129.1088 | 71.8416 | 100.4752 | (n=2)
WY 2010 | 171.9799 | 13.89 | 1.0585 | 14.9485 | 14.746 | 341.2724 | 263.9865 |  | 52.6165 | 17.9565 | 42.2385 | 14.4148 |  |  |  |  | 19.015 | 15.4733 | [6 empty] | 47.4275
WY 2011 | 455.9229 | 63.111 | 3.1336 | 66.2447 | 64.1499 | 227.5251 | 244.8181 |  | 257.7874 | 58.6531 | 88 | 20.0222 |  |  |  |  | 61.7867 | 23.1558 | [6 empty] | 172.8937
WY 2012 | 22.1195 | 0.64788 | 0.11508 | 0.76296 | 0.76106 | 340.5213 | 316.5668 |  | 2.0466 | 0.69691 | 1.3417 | 0.45689 |  |  |  |  | 0.81198 | 0.57197 | [6 empty] | 1.6942
WY 2013 | 102.5701 | 7.5343 | 0.61928 | 8.1535 | 8.058 | 267.7368 | 267.2739 |  | 28.1893 | 7.5473 | 42.9198 | 11.4912 |  |  |  |  | 8.1666 | 12.1105 | [6 empty] | 35.5546
WY 2014 | 0.64834 | 0.0039016 | 0.0025292 | 0.0064308 | 0.0053181 | na | 407.0185 |  | 0.0095858 | 0 | 0.012 | 0 |  |  |  |  | 0.0025292 | 0.0025292 | [6 empty] | 0.010793 | min
WY 2015 | 83.7536 | 6.2368 | 0.5123 | 6.7491 | 6.7038 | 363.5043 | 270.6315 |  | 23.0455 | 8.3771 | 27 | 9.8146 |  |  |  |  | 8.8894 | 10.3269 | [6 empty] | 25.0227
WY 2016 | 113.2509 | 9.6676 | 0.71017 | 10.3778 | 10.2495 | 207.5762 | 263.7957 |  | 36.6482 | 7.6073 | 22.3095 | 4.6309 |  |  |  |  | 8.3175 | 5.3411 | [6 empty] | 29.4789
WY 2017 | 1057.9697 | 172.1241 | 7.4942 | 179.6183 | 172.8581 | 265.8323 | 239.7891 |  | 717.8147 | 190.8183 | 278.8378 | 74.1241 |  |  |  |  | 198.3125 | 81.6183 | [6 empty] | 498.3263 | max
WY 2018 | 7.9269 | 0.19816 | 0.041363 | 0.23952 | 0.23587 | 319.2239 | 322.9123 |  | 0.61366 | 0.1959 | 0.5 | 0.15961 |  |  |  |  | 0.23726 | 0.20098 | [6 empty] | 0.55683
WY 2019 | 803.4556 | 122.4307 | 5.6134 | 128.044 | 123.5138 | 249 | 241.5663 |  | 506.8201 | 126.1982 | 215 | 53.535 |  |  |  |  | 131.8116 | 59.1484 | [6 empty] | 360.9101
WY 2010-2019 sum | 2819.5974 | 395.8446 | 19.3004 | 415.145 | 401.2814 |  | 243.508 | sum | 1625.5915 | 418.0507 | 718.1594 | 188.6494 |  |  |  |  | 437.3511 | 207.9498 | [6 empty] | 1171.8755 |  |  | 4.649% | 4.413% | 9.281%
WY 2010-2019 sum |  |  | 4.81% |  |  | 261 | 551.1932 | 10-yr | 1625.5915 | 424.2794 | 718.1594 | 187.4396 |  |  |  |  | 443.5798 | 206.74 | (n=5) | 10-yr average | (n=6) | 10-yr average |  |  | 10-yr average
[6 empty] | 234.9797 | 531.8889 | [11 empty] | 322.8527 | 32.2853 | 352.0078 | 35.2008 | 162.5592 | 71.8159 | 117.1875 | (n=2)
[7 empty] | Average of Total Outflow and Combined Outflow | [11 empty] | (n=10) | Overall 10-yr average | (n=12) | Overall 10-yr average |  |  | Overall 10-yr average
[7 empty] | 260.9872 | (n=2) | [10 empty] | 299.5439 | 29.9544 | 329.8031 | 32.9803 | 145.834 | 71.8288 | 108.8314 | (n=3)
[6 empty] | 261 | 525.8171
[6 empty] | 253.5029 | 510.3779
[6 empty] | 261 | flow-weighted average of annual median pTHg (ppb)
Excel interpolation method - Rumsey WY2015 | [5 empty] | 265.1046 | load ratio: pTHg/SS-L (ppb Hg)
[6 empty] | 253.5029 | load ratio: (wwTHg-fTHg)/SS-L (ppb Hg)
Loadest - Daily calibration | [5 empty] | 525.8171 | load ratio: pTHg/SS-G (ppb Hg)
[6 empty] | 510.3779 | load ratio: (wwTHg-fTHg)/SS-G (ppb Hg)

## T4b, THg loads inst calib
Table 4b. Summary of load calculations for total mercury, Cache Creek Settling Basin, California, water years 2010-19 [Calibrated using instantaneous discharge]
[THg, total mercury; pTHg, particulate total mercury; fTHg, filtered total mercury; p+fTHg, particulate plus filtered total mercury; wwTHg, whole-water total mercury; SS-L, suspended sediment load from LOADEST model; SS-G, suspended sediment load from GLCAS model; pTHg-L, particulate total mercury load from multiplying median gravimetric pTHg concentration times SS-L; pTHg-G, particulate total mercury load from multiplying median gravimetric pTHg concentration times SS-G; conc., concentration; light orange shading indicates filtered total mercury load; medium orange shading indicates particulate total mercury load; dark orange shading indicates whole-water total mercury load; light gray shading indicates suspended sediment load; in pTHg conc. column, red font indicates estimated total mercury concentration from ratio of total mercury load to suspended sediment load from LOADEST (SS-L) and bold black font indicates 9-year flow-weighted average of laboratory data for gravimetric pTHg concentraions on filters; ng/g, nanogram per gram]
[19 empty] | Total Mercury |  | Total Mercury |  | Suspended Sediment
| Total flow | pTHg | fTHg | p+fTHg | wwTHg | pTHg | pTHg |  | SS-L | pTHg-L | SS-G | pTHg-G | SS-CL | pTHg-CL | SS-CG | pTHg-CG | pTHg-L + fTHg | pTHg-G + fTHg | Average | Average | Average | Average | Average | Average | Average
| volume | load | load | load | load | conc. | conc. |  | load | load | load | load | load | load | load | load | load | load | pTHg load | pTHg load | wwTHg load | wwTHg load | SS-L load | SS-G Load | SS-L and SS-G loads
| 109 L | kg | kg | kg | kg | (median) ng/g | [ratio of pTHg load to SS-L load] ng/g |  | 106 kg | kg | 106 kg | kg | 106 kg | kg | 106 kg | kg | kg | kg | kg/10yrs | kg/yr | kg/10 yrs | kg/yr | 106 kg/yr | 106 kg/yr | 106 kg/yr
Rumsey - 11451800
WY 2015 | 328 | 89 | 3 |  | 92 | 326.1727 |  |  | 357 |  | NR |  | 168.8427 | 55.0719
WY 2016 | 390.4735 |  |  |  |  | 122.7271 |  |  |  |  | 215.4954 |  | 173.7635 | 21.3255
WY 2017 | 1254.6042 |  |  |  |  | 259.0852 |  |  |  |  | 1124.928 |  | 1843.295 | 477.5704
WY 2018 | 250.5294 |  |  |  |  | 196.8845 |  |  |  |  | 3.8375 |  | 64.4416 | 12.6876
WY 2019 | 877.5868 |  |  |  |  | 229.1682 |  |  |  |  | 739.368 |  | 1071.9706 | 245.6616
WY 2015-2019 sum | 3101.1939 | [6 empty] | sum |  |  |  |  | 3322.3134 | 812.3169
WY 2015-2019 sum | [5 empty] | 236 |  | 5-yr |  |  |  |  | 3322.3134 | 784.066
Yolo - 11452500
WY 2017 | 1055.6975 | 543.5687 | 6.6462 | 550.215 | 511.7003 | 231.3624 | 303.1431 |  | 1793.1092 | 414.858 | 1064.1901 | 246.2135 | 1284.5707 | 297.2013 |  |  | 421.5042 | 252.8597
WY 2018 | 17.2875 | 0.65946 | 0.038883 | 0.69834 | 0.66968 | 149.8761 | 144.1478 |  | 4.5749 | 0.68566 | 2.8214 | 0.42286 | 1.7667 | 0.26478 |  |  | 0.72455 | 0.46174
WY 2019 | 828.166 | 342.7127 | 5.2066 | 347.9193 | 325.7104 | 248.646 | 245.764 |  | 1394.4788 | 346.7316 | 733.9248 | 182.4875 | 1019.3538 | 253.4583 |  |  | 351.9383 | 187.6941
WY 2017-2019 sum | 1901.151 | 886.9409 | 11.8917 | 898.8326 | 838.0804 | 384.6746 | 277.8495 | sum | 3192.1629 | 762.2753 | 1800.9362 | 429.1239 | 2305.6912 | 550.9244 |  |  | 774.167 | 441.0156
WY 2017-2019 sum |  |  | 1.419% |  |  | 238 | 492.4888 | 3-yr | 3192.1629 | 759.7348 | 1800.9362 | 428.6228 | 2305.6912 | 548.7545
Road 102 - 11452600 | [5 empty] | 258.8178 | 458.7551
WY 2010 | 204.9808 | 43.427 | 0.99648 | 44.4235 | 41.2915 | 251.9713 | 218.9908 |  | 198.305 | 49.9672 | 180.9888 | 45.604 | 69.414 | 17.4903 |  |  | 50.9637 | 46.6005
WY 2011 | 485 | 143.1026 | 2.2495 | 145.3522 | 131.9243 | 209.2208 | 217.054 |  | 659.295 | 137.9382 | 377 | 78.8762 | 261.7482 | 54.7632 |  |  | 140.1878 | 81.1258
WY 2012 | 36.9212 | 3.3861 | 0.12679 | 3.5129 | 3.5402 | 277.5636 | 225.1148 |  | 15.0415 | 4.175 | 4.6901 | 1.3018 | 6.5707 | 1.8238 |  |  | 4.3018 | 1.4286
WY 2013 | 117.2161 | 20.8494 | 0.96108 | 21.8105 | 19.9705 | 250.8852 | 219.4698 |  | 94.9988 | 23.8338 | 81.5105 | 20.4498 | 45.7491 | 11.4778 |  |  | 24.7949 | 21.4109
WY 2014 | 3 | 0.12114 | 0.0075861 | 0.12873 | 0.13662 | 237.8031 | 230.1655 |  | 0.52634 | 0.12516 | 0.12 | 0.028536 | 0.28425 | 0.067595 |  |  | 0.13275 | 0.036122
WY 2015 | 86 | 15.3579 | 0.5902 | 15.9481 | 14.3618 | 300.3671 | 217.8802 |  | 70.4878 | 21.1722 | 102 | 30.6374 | 42.7806 | 12.8499 |  |  | 21.7624 | 31.2276
WY 2016 | 140.8411 | 19.7543 | 0.52211 | 20.2764 | 19.4165 | 161.0666 | 221.1505 |  | 89.3253 | 14.3873 | 151 | 24.3211 | 61.391 | 9.888 |  |  | 14.9094 | 24.8432
WY 2017 | 1043 | 411.076 | 7.8403 | 418.9163 | 372.6866 | 262.5145 | 216.0113 |  | 1903.0298 | 499.5728 | 1065 | 279.5779 | 1472.1768 | 386.4677 |  |  | 507.4132 | 287.4182
WY 2010-2017 sum | 2116.9592 | 657.0744 | 13.2941 | 670.3685 | 603.328 | 335.2224 | 216.784 | sum | 3031.0096 | 751.1717 | 1962.3095 | 480.7968 | 1960.1147 | 494.8283 |  |  | 764.4658 | 494.0909
WY 2010-2017 sum |  |  | 2.203% |  |  | 243 | 334.8475 | 8-yr | 3031.0096 | 736.5353 | 1962.3095 | 476.8412 | 1960.1147 | 478.268 |  |  | 749.8295 | 490.1353
Inflow to CCSB (Road 102 WY2010-17, Yolo WY2017-19); average used for WY2017 | [5 empty] | 194.6658 | 300.6834
WY 2010 (Road 102) | 204.9808 | 43.427 | 0.99648 | 44.4235 | 41.2915 | 251.9713 | 218.9908 |  | 198.305 | 49.9672 | 180.9888 | 45.604 | 69.414 | 17.4903 |  |  | 50.9637 | 46.6005 | [6 empty] | 189.6469
WY 2011 (Road 102) | 485 | 143.1026 | 2.2495 | 145.3522 | 131.9243 | 209.2208 | 217.054 |  | 659.295 | 137.9382 | 377 | 78.8762 | 261.7482 | 54.7632 |  |  | 140.1878 | 81.1258 | [6 empty] | 518.1475
WY 2012 (Road 102) | 36.9212 | 3.3861 | 0.12679 | 3.5129 | 3.5402 | 277.5636 | 225.1148 |  | 15.0415 | 4.175 | 4.6901 | 1.3018 | 6.5707 | 1.8238 |  |  | 4.3018 | 1.4286 | [6 empty] | 9.8658
WY 2013 (Road 102) | 117.2161 | 20.8494 | 0.96108 | 21.8105 | 19.9705 | 250.8852 | 219.4698 |  | 94.9988 | 23.8338 | 81.5105 | 20.4498 | 45.7491 | 11.4778 |  |  | 24.7949 | 21.4109 | [6 empty] | 88.2547
WY 2014 (Road 102) | 3 | 0.12114 | 0.0075861 | 0.12873 | 0.13662 | 237.8031 | 230.1655 |  | 0.52634 | 0.12516 | 0.12 | 0.028536 | 0.28425 | 0.067595 |  |  | 0.13275 | 0.036122 | [6 empty] | 0.32317
WY 2015 (Road 102) | 86 | 15.3579 | 0.5902 | 15.9481 | 14.3618 | 300.3671 | 217.8802 |  | 70.4878 | 21.1722 | 102 | 30.6374 | 42.7806 | 12.8499 |  |  | 21.7624 | 31.2276 | [6 empty] | 86.2439
WY 2016 (Road 102) | 140.8411 | 19.7543 | 0.52211 | 20.2764 | 19.4165 | 161.0666 | 221.1505 |  | 89.3253 | 14.3873 | 151 | 24.3211 | 61.391 | 9.888 |  |  | 14.9094 | 24.8432 | [6 empty] | 120.1627
WY 2017 (avg. of Road 102 and Yolo) | 1049.3488 | 411.076 | 7.8403 | 418.9163 | 372.6866 | 246.9384 | 222.4353 |  | 1848.0695 | 456.3593 | 1064.595 | 262.8894 | 1378.3738 | 340.3734 |  |  | 464.1997 | 270.7297 | [6 empty] | 1456.3323
WY 2018 (Yolo) | 17.2875 | 0.65946 | 0.038883 | 0.69834 | 0.66968 | 149.8761 | 144.1478 |  | 4.5749 | 0.68566 | 2.8214 | 0.42286 | 1.7667 | 0.26478 |  |  | 0.72455 | 0.46174 | [6 empty] | 3.6981
WY 2019 (Yolo) | 828.166 | 342.7127 | 5.2066 | 347.9193 | 325.7104 | 248.646 | 245.764 |  | 1394.4788 | 346.7316 | 733.9248 | 182.4875 | 1019.3538 | 253.4583 |  |  | 351.9383 | 187.6941 | [6 empty] | 1064.2018
WY 2010-2019 sum | 2968.7614 | 1000.4466 | 18.5396 | 1018.9862 | 929.7082 |  | 228.6681 | sum | 4375.103 | 1055.3755 | 2698.6507 | 647.0186 | 2887.4322 | 702.4571 |  |  | 1060.5822 | 652.2253 | [6 empty] | 3536.8769
WY 2010-2019 sum |  |  | 1.994% |  |  | 239 | 370.721 | 10-yr | 4375.103 | 1045.6496 | 2698.6507 | 644.9775 | 2887.4322 | 690.0963 |  |  | 1064.1893 | 663.5172 | (n=5) | 10-yr average | (n=6) | 10-yr average |  |  | 10-yr average
Outflow Weir (Spilllway) 11452800 South abutment | [5 empty] | 208.2622 | 337.6386 | [11 empty] | 878.6936 | 87.8694 | 898.2014 | 89.8201 | 437.5103 | 269.8651 | 353.6877 | (n=2)
WY 2010 (South abutment) | 86.4036 | 9.1733 | 0.58191 | 9.7552 | 9.896 | 318 | 177.7412 |  | 51.6106 | 16.4122 | 36.1828 | 11.5061 |  |  |  |  | 16.9941 | 12.088
WY 2011 (South abutment) | 360 | 61.8929 | 2.4256 | 64.3185 | 63.8297 | 221.0361 | 268.5844 |  | 230.4409 | 50.9358 | 67.6717 | 14.9579 |  |  |  |  | 53.3614 | 17.3835
WY 2012 (South abutment) | 0 | 0 | 0 | 0 | 0 | na | nd |  | 0 | na | 0 | na |  |  |  |  | 0 | 0
WY 2013 (avg. of South and North abutments) | 63.3417 | 11.0757 | 0.76083 | 11.8365 | 11.6636 | 245.9666 | 273.0687 |  | 40.56 | 9.9764 | 33.7651 | 8.3051 |  |  |  |  | 10.7372 | 9.0659
WY 2014 (avg. of South and North abutments) | 0 | 0 | 0 | 0 | 0 | na | nd |  | 0 | 0 | 0 | 0 |  |  |  |  | 0 | 0
WY 2015 (avg. of South and North abutments) | 66.4 | 6.0417 | 0.52818 | 6.5699 | 6.5726 | 379.1281 | 271.5987 |  | 22.2451 | 8.4337 | 23.1844 | 8.7899 |  |  |  |  | 8.9619 | 9.318
WY 2016 (avg. of South and North abutments) | 61.2 | 4.8109 | 0.39889 | 5.2098 | 5.2125 | 208.6303 | 267.6364 |  | 17.9754 | 3.7502 | 13.5291 | 2.8226 |  |  |  |  | 4.1491 | 3.2215
WY 2017 (avg. of South and North abutments) | 1026.1643 | 144.2295 | 7.1117 | 151.3412 | 148.8881 | 265.4727 | 259.8912 |  | 554.961 | 147.327 | 277.6032 | 73.6961 |  |  |  |  | 154.4387 | 80.8078
WY 2018 (avg. of South and North abutments) | 0 | 0 | 0 | 0 | 0 | 319.2239 | nd |  | 0 | 0 | 0 | 0 |  |  |  |  | 0 | 0
WY 2019 (avg. of South and North abutments) | 658.1289 | 46.5468 | 2.8664 | 49.4132 | 49.2816 | 223.3185 | 256.1993 |  | 181.6822 | 40.573 | 188.6976 | 42.1397 |  |  |  |  | 43.4394 | 45.0061
WY 2010-2019 sum | 2321.6384 | 283.7708 | 14.6736 | 298.4443 | 295.3442 |  | 258.0966 | sum | 1099.4752 | 277.4083 | 640.6338 | 162.2172 |  |  |  |  | 292.0818 | 176.8908 | [8 empty] | 4.917%
WY 2010-2019 sum |  |  | 4.968% |  |  | 244 | 442.9532 | 10-yr | 1099.4752 | 268.272 | 640.6338 | 156.3146
Outflow Gate 11452900 | [5 empty] | 255.2769 | 438.114
WY 2010 | 85.5763 | 3.6436 | 0.47035 | 4.1139 | 4.0726 | 341.2724 | 224.7339 |  | 16.2129 | 5.533 | 6.0564 | 2.0669
WY 2011 | 95.9229 | 8.4521 | 0.57497 | 9.0271 | 8.7732 | 251.8781 | 243.8855 |  | 34.6561 | 8.7291 | 20.2828 | 5.1088
WY 2012 | 22.1195 | 0.58196 | 0.11157 | 0.69352 | 0.69644 | 340.5213 | 242.9678 |  | 2.3952 | 0.81561 | 1.3417 | 0.45689
WY 2013 | 39.2284 | 1.4827 | 0.20889 | 1.6916 | 1.6818 | 303.0948 | 229.6732 |  | 6.4557 | 1.9567 | 9.1 | 2.7582
WY 2014 | 0.64834 | 0.0084431 | 0.002437 | 0.01088 | 0.01246 | na | na |  | 0.012262 | 0 | 0.011 | 0
WY 2015 | 17.3536 | 0.68893 | 0.093202 | 0.78214 | 0.7784 | 302.4795 | 225.6923 |  | 3.0525 | 0.92333 | 3.8 | 1.1494
WY 2016 | 52.0509 | 2.9402 | 0.29952 | 3.2397 | 3.191 | 206.3396 | 222.9537 |  | 13.1874 | 2.7211 | 8.9 | 1.8364
WY 2017 | 31.8055 | 1.9417 | 0.18489 | 2.1266 | 2.0913 | 277.7342 | 224.144 |  | 8.6629 | 2.406 | 1.3 | 0.36105
WY 2018 | 7.9269 | 0.19214 | 0.040062 | 0.2322 | 0.23605 | 319.2239 | 265.7393 |  | 0.72304 | 0.23081 | 0.5 | 0.15961
WY 2019 | 145.3266 | 17.7814 | 0.93347 | 18.7148 | 18.0856 | 271.5566 | 248.7381 |  | 71.4863 | 19.4126 | 26.4902 | 7.1936
WY 2010-2019 sum | 497.959 | 37.7132 | 2.9194 | 40.6325 | 39.6188 |  | 240.4497 | sum | 156.8443 | 42.7282 | 77.7822 | 21.0908 | [14 empty] | 7.185%
WY 2010-2019 sum |  |  | 7.369% |  |  | 283 | 484.8561 | 10-yr | 156.8443 | 44.3869 | 77.7822 | 22.0124
Total Outflow 11452901 - sum of 11452800 and 11452900 | [5 empty] | 233.9865 | 471.8233
WY 2010 | 171.9799 | 12.8169 | 1.0523 | 13.8692 | 13.9686 | 341.2724 | 188.9746 |  | 67.8235 | 21.9452 | 42.2391 | 13.573 |  |  |  |  | 22.9974 | 14.6252 | [6 empty] | 55.0313
WY 2011 | 455.9229 | 70.345 | 3.0006 | 73.3456 | 72.6029 | 227.5251 | 265.3556 |  | 265.097 | 59.6649 | 87.9545 | 20.0667 |  |  |  |  | 62.6655 | 23.0673 | [6 empty] | 176.5258
WY 2012 | 22.1195 | 0.58196 | 0.11157 | 0.69352 | 0.69644 | 340.5213 | 242.9678 |  | 2.3952 | 0.81561 | 1.3417 | 0.45689 |  |  |  |  | 0.92718 | 0.56845 | [6 empty] | 1.8685
WY 2013 | 102.5701 | 12.5584 | 0.96972 | 13.5281 | 13.3454 | 267.7368 | 267.1101 |  | 47.0157 | 11.9331 | 42.8651 | 11.0632 |  |  |  |  | 12.9028 | 12.033 | [6 empty] | 44.9404
WY 2014 | 0.64834 | 0.0084431 | 0.002437 | 0.01088 | 0.01246 | na | 688.5598 |  | 0.012262 | 0 | 0.011 | 0 |  |  |  |  | 0.002437 | 0.002437 | [6 empty] | 0.011631
WY 2015 | 83.7536 | 6.7307 | 0.62138 | 7.3521 | 7.351 | 363.5043 | 266.0594 |  | 25.2976 | 9.3571 | 26.9844 | 9.9393 |  |  |  |  | 9.9785 | 10.5607 | [6 empty] | 26.141
WY 2016 | 113.2509 | 7.7511 | 0.69842 | 8.4495 | 8.4035 | 207.5762 | 248.7277 |  | 31.1628 | 6.4713 | 22.4291 | 4.659 |  |  |  |  | 7.1697 | 5.3574 | [6 empty] | 26.7959
WY 2017 | 1057.9697 | 146.1712 | 7.2966 | 153.4678 | 150.9795 | 265.8323 | 259.3417 |  | 563.6239 | 149.733 | 278.9032 | 74.0571 |  |  |  |  | 157.0296 | 81.3537 | [6 empty] | 421.2636
WY 2018 | 7.9269 | 0.19214 | 0.040062 | 0.2322 | 0.23605 | 319.2239 | 265.7393 |  | 0.72304 | 0.23081 | 0.5 | 0.15961 |  |  |  |  | 0.27087 | 0.19967 | [6 empty] | 0.61152
WY 2019 | 803.4556 | 64.3282 | 3.7999 | 68.1281 | 67.3672 | 249 | 254.0925 |  | 253.1684 | 59.9856 | 215.1878 | 49.3333 |  |  |  |  | 63.7854 | 53.1331 | [6 empty] | 234.1781
WY 2010-2019 sum | 2819.5974 | 321.4839 | 17.5929 | 339.0768 | 334.963 |  | 255.8934 | sum | 1256.3195 | 320.1365 | 718.416 | 183.3081 |  |  |  |  | 337.7294 | 200.901 | [6 empty] | 987.3677 |  | 5.188% | 5.209% | 8.757%
WY 2010-2019 sum |  |  | 5.252% |  |  | 261 | 447.49 | 10-yr | 1256.3195 | 312.6589 | 718.416 | 178.327 |  |  |  |  | 330.2518 | 195.9199 | (n=5) | 10-yr average | (n=6) | 10-yr average |  |  | 10-yr average
Combined Outflow (11452901) - flow-weighted average of 11452800 and 11452900 | [5 empty] | 252.6189 | 441.7637 | [11 empty] | 263.1829 | 26.3183 | 289.807 | 28.9807 | 125.632 | 71.8416 | 98.7368 | (n=2)
WY 2010 | 171.9799 | 16.3774 | 1.0319 | 17.4093 | 13.815 | 341.2724 | 257.0538 |  | 63.712 | 21.7431 | 42.2385 | 14.4148 |  |  |  |  | 22.775 | 15.4467 | [6 empty] | 52.9753
WY 2011 | 455.9229 | 52.3624 | 3.078 | 55.4404 | 62.4908 | 227.5251 | 240.8348 |  | 217.4204 | 49.4686 | 88 | 20.0222 |  |  |  |  | 52.5466 | 23.1002 | [6 empty] | 152.7102
WY 2012 | 22.1195 | 1.5587 | 0.11488 | 1.6736 | 0.78571 | 340.5213 | 289.0894 |  | 5.3919 | 1.8361 | 1.3417 | 0.45689 |  |  |  |  | 1.9509 | 0.57177 | [6 empty] | 3.3668
WY 2013 | 102.5701 | 9.4465 | 0.60485 | 10.0514 | 7.5713 | 267.7368 | 260.0845 |  | 36.3209 | 9.7245 | 42.9198 | 11.4912 |  |  |  |  | 10.3293 | 12.0961 | [6 empty] | 39.6204
WY 2014 | 0.64834 | 0.027463 | 0.0030199 | 0.030483 | 0.011971 | na | 348.2871 |  | 0.078852 | 0 | 0.012 | 0 |  |  |  |  | 0.0030199 | 0.0030199 | [6 empty] | 0.045426 | min
WY 2015 | 83.7536 | 7.8725 | 0.49809 | 8.3706 | 6.153 | 363.5043 | 259.0394 |  | 30.391 | 11.0473 | 27 | 9.8146 |  |  |  |  | 11.5454 | 10.3127 |  |  |  | 1 |  |  | 28.6955
WY 2016 | 113.2509 | 11.1019 | 0.69057 | 11.7925 | 9.5045 | 207.5762 | 255.1371 |  | 43.5135 | 9.0324 | 22.3095 | 4.6309 |  |  |  |  | 9.7229 | 5.3215 | [6 empty] | 32.9115
WY 2017 | 1057.9697 | 128.5561 | 7.3925 | 135.9486 | 171.756 | 265.8323 | 235.8071 |  | 545.1748 | 144.925 | 278.8378 | 74.1241 |  |  |  |  | 152.3176 | 81.5166 | [6 empty] | 412.0063 | max
WY 2018 | 7.9269 | 0.54074 | 0.042371 | 0.58311 | 0.26218 | 319.2239 | 297.0788 |  | 1.8202 | 0.58105 | 0.5 | 0.15961 |  |  |  |  | 0.62342 | 0.20198 | [6 empty] | 1.1601
WY 2019 | 803.4556 | 95.3205 | 5.5227 | 100.8432 | 122.1111 | 249 | 237.7921 |  | 400.8566 | 99.8133 | 215.1878 | 53.5818 |  |  |  |  | 105.3359 | 59.1044 | [6 empty] | 308.0222
WY 2010-2019 sum | 2819.5974 | 323.1643 | 18.9788 | 342.1431 | 394.4616 |  | 240.328 | sum | 1344.6801 | 348.1713 | 718.3472 | 188.6962 |  |  |  |  | 367.1501 | 207.675 | [6 empty] | 1031.5137 |  | 5.547% | 5.169% | 9.139%
WY 2010-2019 sum |  |  | 4.811% |  |  | 261 | 449.872 | 10-yr | 1344.6801 | 350.9615 | 718.3472 | 187.4886 |  |  |  |  | 369.9403 | 206.4674 | (n=5) | 10-yr average | (n=6) | 10-yr average |  |  | 10-yr average
[6 empty] | 279.2358 | 522.7038 | [11 empty] | 279.6964 | 27.9696 | 314.6396 | 31.464 | 134.468 | 71.8347 | 103.1514 | (n=2)
[7 empty] | Average of Total Outflow and Combined Outflow | [11 empty] | (n=10) | Overall 10-yr average | (n=12) | Overall 10-yr average |  |  | Overall 10-yr average
[7 empty] | 248.1107 | (n=2) | [10 empty] | 271.4396 | 27.144 | 302.2233 | 30.2223 | 130.05 | 71.8382 | 100.9441 | (n=3)
[6 empty] | 261 | 448.681
[6 empty] | 265.9274 | 482.2338
[6 empty] | 261 | flow-weighted average of annual median pTHg (ppb)
Excel interpolation method - Rumsey WY2015 | [5 empty] | 265.1046 | load ratio: pTHg/SS-L (ppb Hg)
[6 empty] | 265.9274 | load ratio: (wwTHg-fTHg)/SS-L (ppb Hg)
Loadest - Unit value calibration | [5 empty] | 448.681 | load ratio: pTHg/SS-G (ppb Hg)
[6 empty] | 482.2338 | load ratio: (wwTHg-fTHg)/SS-G (ppb Hg)

## T5. THg loads Yolo-Road102
Table 5. Summary of load calculations for total mercury, comparing Cache Creek at Yolo with Cache Creek at Road 102, water year 2017
[THg, total mercury; pTHg, particulate total mercury; fTHg, filtered total mercury; p+fTHg, particulate plus filtered total mercury; wwTHg, whole-water total mercury; SS-L, suspended sediment load from LOADEST model; SS-G, suspended sediment load from GLCAS model; pTHg-L, particulate total mercury load from multiplying geometric mean gravimetric pTHg concentration times SS-L; pTHg-G, particulate total mercury load from multiplying geometric mean gravimetric pTHg concentration times SS-G; conc., concentration; light orange shading indicates filtered mercury load; medium orange shading indicates particulate total mercury load; dark orange shading indicates whole-water total mercury load; gray shading indicates suspended sediment load]
| Total flow | pTHg | fTHg | p+fTHg | wwTHg | pTHg |  | SS-L | pTHg-L | SS-G | pTHg-G | pTHg-L + fTHg | pTHg-G + fTHg
| volume | load | load | load | load | conc. |  | load | load | load | load | load | load
| 109 L | kg | kg | kg | kg | (median) ng/g |  | 106 kg | kg | 106 kg | kg | kg | kg
Calibration using daily average discharge
Cache Creek at Yolo - 11452500
WY 2017 | 1055.6975 | 486.1533 | 5.319 | 491.4723 | 461.3901 | 231.3624 | 276.3906 | 1758.9359 | 406.9516 | 1064.1901 | 246.2135 | 412.2705 | 251.5325
Standard error |  | 100.1038 | 0.91683 | 101.0207 | 84.5765 |  |  | 202 | 46.7352 |  |  | 47.652
%Standard error |  | 20.59% | 17.24% | 20.55% | 18.33% |  |  | 11.48% | 11.48% |  |  | 11.56%
Cache Creek at Road 102 - 11452600
WY 2017 | 1043 | 333.2244 | 5.7912 | 339.0155 | 338.1176 | 262.5145 | 272.2663 | 1223.8915 | 321.2892 | 1065 | 279.5779 | 327.0804 | 285.369
Standard error |  | 73.8469 | 1.21 | 75.0569 | 60.9 |  |  | 237 | 62.2159 |  |  | 63.4259
%Standard error |  | 22.16% | 20.89% | 22.14% | 18.01% |  |  | 19.36% | 19.36% |  |  | 19.39%
Ratio Yolo/Road 102 | 1.0122 | 1.4589 | 0.91847 | 1.4497 | 1.3646 | 0.88133 |  | 1.4372 | 1.2666 | 0.99924 | 0.88066 | 1.2605 | 0.88143
Calibration using Instantaneous discharge
Cache Creek at Yolo - 11452500
WY 2017 | 1055.6975 | 543.5687 | 6.6462 | 550.215 | 511.7003 | 231.3624 | 303.1431 | 1793.1092 | 414.858 | 1064.1901 | 246.2135 | 421.5042 | 252.8597
Standard error
%Standard error
Cache Creek at Road 102 - 11452600
WY 2017 | 1043 | 411.076 | 7.8403 | 418.9163 | 372.6866 | 262.5145 | 216.0113 | 1903.0298 | 499.5728 | 1065 | 279.5779 | 507.4132 | 287.4182
Standard error
%Standard error
Ratio Yolo/Road 102 | 1.0122 | 1.3223 | 0.8477 | 1.3134 | 1.373 | 0.88133 |  | 0.94224 | 0.83043 | 0.99924 | 0.88066 | 0.83069 | 0.87976

## T6. THg trap eff 2010-19
Table 6. Trap efficiency calculations for total mercury, Cache Creek Settling Basin, California, water years 2010-19
[THg, total mercury; pTHg, particulate total mercury; fTHg, filtered total mercury; p+fTHg, particulate plus filtered total mercury; wwTHg, whole-water total mercury; SS-L, suspended sediment load from LOADEST model; SS-G, suspended sediment load from GLCAS model; pTHg-L, particulate total mercury load from multiplying geometric mean gravimetric pTHg concentration times SS-L; pTHg-G, particulate total mercury load from multiplying geometric mean gravimetric pTHg concentration times SS-G; TE, Trap Efficiency; TE computed as (LoadIn-LoadOut)/(LoadIn) using load data in table 2, as indicated]
Calibration using daily average discharge
| Total flow | pTHg | fTHg | p+fTHg | wwTHg |  | SS-L | pTHg-L | SS-G | pTHg-G | pTHg-L + fTHg | pTHg-G + fTHg
| TE | TE | TE | TE | TE |  | TE | TE | TE | TE | TE | TE
Inflow (11452500 or 11452600) vs. Total Outflow (11452901) - sum of 11452800 and 11452900
WY 2010 | 16.1% | 65.99% | -18.4% | 64.33% | 17.56% |  | 70.98% | 62.52% | 76.66% | 70.24% | 61.01% | 68.73%
WY 2011 | 5.995% | 63.59% | 1.15% | 62.53% | 30.12% |  | 80.88% | 79.09% | 76.67% | 74.56% | 77.59% | 71.83%
WY 2012 | 40.09% | 49.7% | 49.82% | 49.71% | 36.11% |  | 59.64% | 50.48% | 71.39% | 64.9% | 50.42% | 63.44%
WY 2013 | 12.49% | 70.26% | 16.22% | 68.11% | 68.46% |  | 73.26% | 72.28% | 47.41% | 45.9% | 70.15% | 44.66%
WY 2014 | 78.39% | 73.36% | 88.96% | 78% | 84.33% |  | 94.6% | 100% | 90.83% | 100% | 96.64% | 95.99%
WY 2015 | 2.612% | 76.5% | 47% | 75.12% | 86.36% |  | 79.16% | 74.43% | 73.54% | 67.56% | 73.41% | 66.82%
WY 2016 | 19.59% | 79.26% | 29.47% | 78.06% | 79.39% |  | 82.6% | 77.56% | 85.15% | 80.84% | 76.03% | 78.9%
WY 2017 | -0.8216% | 62.5% | -32.21% | 61.23% | 59.64% |  | 59.61% | 56.55% | 73.8% | 71.83% | 55.23% | 69.68%
WY 2018 | 54.15% | 77.55% | 29.36% | 75.42% | 73.22% |  | 92.17% | 83.32% | 82.28% | 62.25% | 81.4% | 59.2%
WY 2019 | 2.984% | 71.94% | 6.643% | 70.97% | 69.52% |  | 69.56% | 69.33% | 70.68% | 70.62% | 68.28% | 68.64%
WY 2010-2019 sum | 5.024% | 67.15% | -2.458% | 66% | 62.01% | sum | 68.97% | 66.28% | 73.38% | 71.01% | 65.03% | 68.97%
WY 2010-2019 sum | [5 empty] | 10-yr | 68.97% | 67.7% | 73.38% | 72.35% | 66.43% | 70.27%
Inflow (11452500 or 11452600) vs. Combined Outflow (11452901) - weighted average of 11452800 and 11452900
WY 2010 | 16.1% | 64.65% | -33.76% | 62.71% | 3.11% |  | 67.97% | 56.62% | 76.66% | 68.39% | 54.92% | 66.65%
WY 2011 | 5.995% | 64.3% | -2.848% | 63.17% | 29.58% |  | 65.26% | 62.22% | 76.66% | 74.62% | 60.97% | 71.73%
WY 2012 | 40.09% | 47.62% | 18.05% | 44.6% | 34.8% |  | 59.91% | 50.81% | 71.39% | 64.9% | 47.86% | 60.34%
WY 2013 | 12.49% | 65.12% | 30.78% | 63.75% | 61.79% |  | 68.77% | 66.67% | 47.34% | 43.81% | 65.31% | 43.26%
WY 2014 | 78.39% | 89.84% | 84.45% | 88.23% | 93.4% |  | 93.88% | 100% | 90% | 100% | 95.28% | 94.35%
WY 2015 | 2.612% | 73.16% | 55.09% | 72.32% | 83.28% |  | 76.36% | 71.39% | 73.53% | 67.97% | 70.78% | 67.5%
WY 2016 | 19.59% | 74.99% | 25.72% | 73.8% | 74.22% |  | 79.66% | 73.78% | 85.23% | 80.96% | 72.25% | 78.87%
WY 2017 | -0.8216% | 57.99% | -34.91% | 56.74% | 56.76% |  | 51.87% | 48.19% | 73.81% | 71.8% | 46.95% | 69.6%
WY 2018 | 54.15% | 78.79% | 4.354% | 75.49% | 75.11% |  | 92.15% | 83.28% | 82.28% | 62.25% | 80.47% | 56.88%
WY 2019 | 2.984% | 68.02% | 3.721% | 67.06% | 66.15% |  | 63.33% | 63.28% | 70.71% | 70.66% | 62.28% | 68.59%
WY 2010-2019 sum | 5.024% | 63.83% | -4.809% | 62.69% | 58.8% |  | 60.93% | 57.86% | 73.39% | 70.84% | 56.72% | 68.75%
WY 2010-2019 sum | [5 empty] | 10-yr | 60.93% | 57.33% | 73.39% | 70.94% | 56.2% | 68.84%
[6 empty] | n | avg. | s.d. |  | 10-year averages
|  |  |  | avg TE SS |  | 8 | 69.17% | 5.437% |  | 68.27%
|  |  |  | avg TE p.THg |  | 10 | 66.53% | 5.383% |  | 65.75%
|  |  |  | avt TE ww.THg |  | 12 | 64.23% | 4.925% |  | 63.62%
|  |  |  | avg TE fTHg |  | 2 | -3.633% | 1.662% |  | -3.633%
Calibration using instantaneous discharge
| Total flow | pTHg | fTHg | p+fTHg | wwTHg |  | SS-L | pTHg-L | SS-G | pTHg-G | pTHg-L + fTHg | pTHg-G + fTHg
| TE | TE | TE | TE | TE |  | TE | TE | TE | TE | TE | TE
Inflow (11452500 or 11452600) vs. Total Outflow (11452901) - sum of 11452800 and 11452900
WY 2010 | 16.1% | 70.49% | -5.597% | 68.78% | 66.17% |  | 65.8% | 56.08% | 76.66% | 70.24% | 54.87% | 68.62%
WY 2011 | 5.995% | 50.84% | -33.39% | 49.54% | 44.97% |  | 59.79% | 56.75% | 76.67% | 74.56% | 55.3% | 71.57%
WY 2012 | 40.09% | 82.81% | 12% | 80.26% | 80.33% |  | 84.08% | 80.46% | 71.39% | 64.9% | 78.45% | 60.21%
WY 2013 | 12.49% | 39.77% | -0.8999% | 37.97% | 33.17% |  | 50.51% | 49.93% | 47.41% | 45.9% | 47.96% | 43.8%
WY 2014 | 78.39% | 93.03% | 67.88% | 91.55% | 90.88% |  | 97.67% | 100% | 90.83% | 100% | 98.16% | 93.25%
WY 2015 | 2.612% | 56.17% | -5.283% | 53.9% | 48.82% |  | 64.11% | 55.8% | 73.54% | 67.56% | 54.15% | 66.18%
WY 2016 | 19.59% | 60.76% | -33.77% | 58.33% | 56.72% |  | 65.11% | 55.02% | 85.15% | 80.84% | 51.91% | 78.44%
WY 2017 | -0.8216% | 64.44% | 6.935% | 63.37% | 59.49% |  | 69.5% | 67.19% | 73.8% | 71.83% | 66.17% | 69.95%
WY 2018 | 54.15% | 70.86% | -3.033% | 66.75% | 64.75% |  | 84.2% | 66.34% | 82.28% | 62.25% | 62.61% | 56.76%
WY 2019 | 2.984% | 81.23% | 27.02% | 80.42% | 79.32% |  | 81.84% | 82.7% | 70.68% | 72.97% | 81.88% | 71.69%
WY 2010-2019 sum | 5.024% | 67.87% | 5.107% | 66.72% | 63.97% |  | 71.28% | 69.67% | 73.38% | 71.67% | 68.16% | 69.2%
WY 2010-2019 sum | [5 empty] | 10-yr | 71.28% | 70.1% | 73.38% | 72.35% | 68.97% | 70.47%
Inflow (11452500 or 11452600) vs. Combined Outflow (11452901) - weighted average of 11452800 and 11452900
WY 2010 | 16.1% | 62.29% | -3.551% | 60.81% | 66.54% |  | 67.87% | 56.49% | 76.66% | 68.39% | 55.31% | 66.85%
WY 2011 | 5.995% | 63.41% | -36.83% | 61.86% | 52.63% |  | 67.02% | 64.14% | 76.66% | 74.62% | 62.52% | 71.53%
WY 2012 | 40.09% | 53.97% | 9.392% | 52.36% | 77.81% |  | 64.15% | 56.02% | 71.39% | 64.9% | 54.65% | 59.98%
WY 2013 | 12.49% | 54.69% | 37.07% | 53.91% | 62.09% |  | 61.77% | 59.2% | 47.34% | 43.81% | 58.34% | 43.51%
WY 2014 | 78.39% | 77.33% | 60.19% | 76.32% | 91.24% |  | 85.02% | 100% | 90% | 100% | 97.73% | 91.64%
WY 2015 | 2.612% | 48.74% | 15.61% | 47.51% | 57.16% |  | 56.88% | 47.82% | 73.53% | 67.97% | 46.95% | 66.98%
WY 2016 | 19.59% | 43.8% | -32.26% | 41.84% | 51.05% |  | 51.29% | 37.22% | 85.23% | 80.96% | 34.79% | 78.58%
WY 2017 | -0.8216% | 68.73% | 5.712% | 67.55% | 53.91% |  | 70.5% | 68.24% | 73.81% | 71.8% | 67.19% | 69.89%
WY 2018 | 54.15% | 18% | -8.971% | 16.5% | 60.85% |  | 60.21% | 15.26% | 82.28% | 62.25% | 13.96% | 56.26%
WY 2019 | 2.984% | 72.19% | -6.07% | 71.02% | 62.51% |  | 71.25% | 71.21% | 70.68% | 70.64% | 70.07% | 68.51%
WY 2010-2019 sum | 5.024% | 67.7% | -2.369% | 66.42% | 57.57% |  | 69.27% | 67.01% | 73.38% | 70.84% | 65.38% | 68.16%
WY 2010-2019 sum | [5 empty] | 10-yr | 69.27% | 66.44% | 73.38% | 70.93% | 65.24% | 68.88%
[6 empty] | n | avg. | s.d. |  | 10-year averages
|  |  |  | avg TE SS |  | 8 | 71.83% | 1.827% |  | 71.46%
|  |  |  | avg TE p.THg |  | 10 | 69.46% | 2.069% |  | 69.11%
|  |  |  | avt TE ww.THg |  | 12 | 66.6% | 3.427% |  | 66.35%
|  |  |  | avg TE fTHg |  | 2 | 1.369% | 5.286% |  | 1.369%
Combining two calibration methods
[6 empty] | n | avg. | s.d. |  | 10-year averages
|  |  |  | avg TE SS |  | 16 | 70.5% | 4.152% |  | 69.86%
|  |  |  | avg TE p.THg |  | 20 | 67.99% | 4.244% |  | 67.43%
|  |  |  | avt TE ww.THg |  | 24 | 65.41% | 4.322% |  | 64.99%
|  |  |  | avg TE fTHg |  | 4 | -1.132% | 4.31% |  | -1.132%

## T7a. THg SE 2010-19
Table 7a. Summary of load calculations for total mercury, standard error of the mean, Cache Creek Settling Basin, California, water years 2010-18
[THg, total mercury; pTHg, particulate total mercury; fTHg, filtered total mercury; p+fTHg, particulate plus filtered total mercury; wwTHg, whole-water total mercury; SS-L, suspended sediment load from LOADEST model; SS-G, suspended sediment load from GLCAS model; pTHg-L, particulate total mercury load from multiplying median gravimetric pTHg concentration times SS-L; pTHg-G, particulate total mercury load from multiplying median gravimetric pTHg concentration times SS-G; conc., concentration; SE, standard error of the mean; light orange shading indicates filtered total mercury load; medium orange shading indicates particulate total mercury load; dark orange shading ind indicates whole-water total mercury load; gray sahding indicates suspended sediment load]
| Total flow | pTHg | fTHg | p+fTHg | wwTHg | pTHg |  | SS-L | pTHg-L | SS-G | pTHg-G
| volume | load (SE) | load (SE) | load (SE) | load (SE) | conc. |  | load (SE) | load (SE) | load (SE) | load (SE)
| 109 L | kg | kg | kg | kg | (median) ng/g |  | 106 kg | kg | 106 kg | kg
Rumsey - 11451800
WY 2015
WY 2016
WY 2017
WY 2018
WY 2019
WY 2015-2019 sum | [6 empty] | sum
WY 2015-2019 sum | [6 empty] | 5-yr
Yolo - 11452500
WY 2017 | 1055.6975 | 111.3215 | 0.92508 | 112.2466 | 84.5765 |  |  | 424.6637
WY 2018 | 17.2875 | 0.19874 | 0.0064865 | 0.20522 | 0.21477 |  |  | 1.9184
WY 2019 | 828.166 | 74.7451 | 0.7289 | 75.474 | 68.6135 |  |  | 335.5224
WY 2017-2019 sum | 1901.151 | [5 empty] | sum
WY 2017-2019 sum | [6 empty] | 3-yr
Road 102 - 11452600
WY 2010 | 204.9808 | 8.2834 | 0.096784 | 8.3802 | 3.147 | 251 |  | 22.3271 | 5.6041 | nd | nd
WY 2011 | 485 | 42.6393 | 0.30334 | 42.9426 | 17.2835 | 177 |  | 107.2796 | 18.9885 | nd | nd
WY 2012 | 36.9212 | 0.19179 | 0.013149 | 0.20494 | 0.11857 | 259 |  | 0.51232 | 0.13269 | nd | nd
WY 2013 | 117.2161 | 4.4829 | 0.13235 | 4.6153 | 3.1526 | 255 |  | 25.3513 | 6.4646 | nd | nd
WY 2014 | 3 | 0.0068815 | 0.0020169 | 0.0088984 | 0.011359 | 242 |  | 0.016955 | 0.004103 | nd | nd
WY 2015 | 86 | 5.5402 | 0.19182 | 5.7321 | 9.0372 | 318 |  | 31.8928 | 10.1419 | nd | nd
WY 2016 | 140.8411 | 9.3042 | 0.14 | 9.4442 | 7.2 | 175 |  | 37 | 6.475 | nd | nd
WY 2017 | 1043 | 73.8469 | 1.21 | 75.0569 | 60.9 | 265 |  | 237 | 62.805 | nd | nd
WY 2010-2017 sum | 2116.9592 | 144.2957 | 2.0895 | 146.3851 | 100.8503 |  | sum | 461.38 | 110.6159 | nd | nd
WY 2010-2017 sum | [5 empty] | 219 | 8-yr | 461.38 | 101.0422 | nd | nd
Inflow to CCSB (Road 102 WY2010-17, Yolo WY2018-19)
WY 2010 | 204.9808
WY 2011 | 485
WY 2012 | 36.9212
WY 2013 | 117.2161
WY 2014 | 3
WY 2015 | 86
WY 2016 | 140.8411
WY 2017 | 1043
WY 2018
WY 2019
WY 2010-2019 sum | [6 empty] | sum
WY 2010-2019 sum | [6 empty] | 10-yr
Outflow Weir (Spilllway) 11452800
WY 2010 | 86.4036 | 0.80715 | 0.058122 | 0.86528 | 2.8726 | 318 |  | 14.0513 | 4.4683 | nd | nd
WY 2011 | 360 | 11.4986 | 0.12576 | 11.6244 | 16.7354 | 217 |  | 36.2693 | 7.8704 | nd | nd
WY 2012 | 0 | 0 | 0 | 0 | 0 | na |  | 0 | na | nd | nd
WY 2013 | 63.3417 | 1.1753 | 0.054985 | 1.2303 | 3.6158 | 243 |  | 10.1752 | 2.4726 | nd | nd
WY 2014 | 0 | 0 | 0 | 0 | 0 | na |  | 0 | 0 | nd | nd
WY 2015 | 66.4 | 12.205 | 0.091359 | 12.2964 | 6.4382 | 356 |  | 10.1297 | 3.6062 | nd | nd
WY 2016 | 61.2 | 0.9 | 0.07 | 0.97 | 0.92 | 203 |  | 6 | 1.218 | nd | nd
WY 2017 | 1026.1643 | 28.5 | 0.45 | 28.95 | 27.5 | 237 |  | 72.3 | 17.1351 | nd | nd
WY 2018 | 0 | 0 | 0 | 0 | 0 | na |  | 0 | 0 | nd | nd
WY 2019
WY 2010-2019 sum | 1663.5095 | 55.0861 | 0.85022 | 55.9363 | 58.082 |  | sum | 148.9254 | 36.7706 | nd | nd
WY 2010-2019 sum | [5 empty] | 277 | 10-yr | 148.9254 | 41.2523 | nd | nd
Outflow Gate 11452900
WY 2010 | 85 | 0.48677 | 0.061786 | 0.54856 | 0.44594 | 318 |  | 1.8185 | 0.57829 | nd | nd
WY 2011 | 95.9236 | 0.56627 | 0.042867 | 0.60913 | 0.54383 | 266 |  | 2.0711 | 0.55092 | nd | nd
WY 2012 | 22.1205 | 0.10195 | 0.0094417 | 0.1114 | 0.094446 | 348 |  | 0.354 | 0.12319 | nd | nd
WY 2013 | 39 | 0.38535 | 0.038348 | 0.4237 | 0.45546 | 286 |  | 2.2543 | 0.64473 | nd | nd
WY 2014 | 0.65 | 0.0041986 | 0.00036517 | 0.0045637 | 0.0049593 | na |  | 0.0033875 | 0 | nd | nd
WY 2015 | 17 | 0.12191 | 0.033836 | 0.15575 | 0.13242 | 304 |  | 0.46665 | 0.14186 | nd | nd
WY 2016 | 52.024 | 0.72649 | 0.044578 | 0.77107 | 0.74859 | 217 |  | 3.9759 | 0.86277 | nd | nd
WY 2017 | 31.8007 | 0.63351 | 0.0176 | 0.65111 | 0.64979 | 266 |  | 1.78 | 0.47347 | nd | nd
WY 2018 | 8.4 | 0.041738 | 0.0037708 | 0.045509 | 0.05078 | 316 |  | 0.11335 | 0.035819 | nd | nd
WY 2019
WY 2010-2019 sum | 351.9187 | 3.0682 | 0.25259 | 3.3208 | 3.1262 |  | sum | 12.8372 | 3.411 | nd | nd
WY 2010-2019 sum | [5 empty] | 295 | 10-yr | 12.8372 | 3.787 | nd | nd
Total Outflow (11452901) - sum of 11452800 and 11452900
WY 2010 | 171.4036 | 1.2939 | 0.11991 | 1.4138 | 3.3186 |  |  | 15.8698 | 5.0466 | nd | nd
WY 2011 | 455.9236 | 12.0649 | 0.16862 | 12.2335 | 17.2792 |  |  | 38.3404 | 8.4213 | nd | nd
WY 2012 | 22.1205 | 0.10195 | 0.0094417 | 0.1114 | 0.094446 |  |  | 0.354 | 0.12319 | nd | nd
WY 2013 | 102.3417 | 1.5607 | 0.093333 | 1.654 | 4.0713 |  |  | 12.4295 | 3.1173 | nd | nd
WY 2014 | 0.65 | 0.0041986 | 0.00036517 | 0.0045637 | 0.0049593 |  |  | 0.0033875 | 0 | nd | nd
WY 2015 | 83.4 | 12.3269 | 0.1252 | 12.4521 | 6.5706 |  |  | 10.5963 | 3.748 | nd | nd
WY 2016 | 113.224 | 1.6265 | 0.11458 | 1.7411 | 1.6686 |  |  | 9.9759 | 2.0808 | nd | nd
WY 2017 | 1057.9649 | 29.1335 | 0.4676 | 29.6011 | 28.1498 |  |  | 74.08 | 17.6086 | nd | nd
WY 2018 | 8.4 | 0.041738 | 0.0037708 | 0.045509 | 0.05078 |  |  | 0.11335 | 0.035819 | nd | nd
WY 2019
WY 2010-2019 sum | 2015.4282 | 58.1543 | 1.1028 | 59.2571 | 61.2082 |  | sum | 161.7626 | 40.1816 | nd | nd
WY 2010-2019 sum | [6 empty] | 10-yr | 161.7626 | 40.1816 | nd | nd
Combined Outflow (11452901) - flow-weighted average of 11452800 and 11452900
WY 2010 | 171.4036 | 3.9916 | 0.10684 | 4.0984 | 2.8785 | 318 |  | 10.2776 | 3.2683 | nd | nd
WY 2011 | 455.9236 | 14.491 | 0.31504 | 14.806 | 12.1992 | 228 |  | 50.0109 | 11.4025 | nd | nd
WY 2012 | 22.1205 | 0.17157 | 0.0090375 | 0.1806 | 0.11391 | 348 |  | 0.45652 | 0.15887 | nd | nd
WY 2013 | 102.3417 | 4.0151 | 0.14396 | 4.1591 | 3.5402 | 259 |  | 18.243 | 4.7249 | nd | nd
WY 2014 | 0.65 | 0.0092521 | 0.00051072 | 0.0097628 | 0.0074988 | na |  | 0.0054625 | nd | nd | nd
WY 2015 | 83.4 | 8.8735 | 0.22815 | 9.1016 | 7.6589 | 346 |  | 26.4918 | 9.1662 | nd | nd
WY 2016 | 113.224 | 2.513 | 0.082427 | 2.5955 | 2.4741 | 209 |  | 10.8514 | 2.2679 | nd | nd
WY 2017 | 1057.9649 | 30.3726 | 0.47401 | 30.8466 | 27.2902 | 238 |  | 116.9469 | 27.8334 | nd | nd
WY 2018 | 8.4 | 0.039533 | 0.0029019 | 0.042434 | 0.044668 | 316 |  | 0.12255 | 0.038725 | nd | nd
WY 2019
WY 2010-2019 sum | 2015.4282 | 64.4376 | 1.36 | 32.3555 | 56.1625 |  | sum | 233.2835 | 58.822 | nd | nd
WY 2010-2019 sum | [5 empty] | 248 | 10-yr | 233.2835 | 57.8543 | nd | nd

## T7b, THg %SE
Table 7b. Summary of load calculations for total mercury, percentage standard error of the mean, Cache Creek Settling Basin, California, water years 2010-18
[THg, total mercury; pTHg, particulate total mercury; fTHg, filtered total mercury; p+fTHg, particulate plus filtered total mercury; wwTHg, whole-water total mercury; SS-L, suspended sediment load from LOADEST model; SS-G, suspended sediment load from GLCAS model; pTHg-L, particulate total mercury load from multiplying median gravimetric pTHg concentration times SS-L; pTHg-G, particulate total mercury load from multiplying median gravimetric pTHg concentration times SS-G; conc., concentration; %SE, percentage standard error of the mean (=100*(standard error of the mean load)/load); light orange shading indicates filtered total mercury load; medium orange shading indicates particulate total mercury load; dark orange shading ind indicates whole-water total mercury load; gray sahding indicates suspended sediment load]
| Total flow | pTHg | fTHg | p+fTHg | wwTHg |  | SS-L | pTHg-L | SS-G | pTHg-G
| volume | load (%SE) | load (%SE) | load (%SE) | load (%SE) |  | load (%SE) | load (%SE) | load (%SE) | load (%SE)
| 109 L | kg | kg | kg | kg |  | 106 kg | kg | 106 kg | kg
Rumsey - 11451800
WY 2015
WY 2016
WY 2017
WY 2018
WY 2019
WY 2015-2019 sum |  |  |  |  | a | sum
WY 2015-2019 sum | [5 empty] | 5-yr
Yolo - 11452500
WY 2017 | 1055.6975 | 22.9% | 17.39% | 22.84% | 18.33%
WY 2018 | 17.2875 | 21.28% | 15% | 21% | 22.66%
WY 2019 | 828.166 | 19.52% | 12.5% | 19.42% | 18.8%
WY 2017-2019 sum | 1901.151 |  |  |  |  | sum
WY 2017-2019 sum | [5 empty] | 3-yr
Road 102 - 11452600
WY 2010 | 204.9808 | 21.08% | 12.23% | 20.91% | 20.68% |  | 13.59% | 13.54% | nd | nd
WY 2011 | 485 | 24.12% | 9.956% | 23.88% | 18.97% |  | 14.46% | 12.23% | nd | nd
WY 2012 | 36.9212 | 15.51% | 9.364% | 14.88% | 10.16% |  | 10.04% | 9.365% | nd | nd
WY 2013 | 117.2161 | 20.76% | 14.79% | 20.52% | 14.95% |  | 28.09% | 28.55% | nd | nd
WY 2014 | 3 | 17.93% | 12.4% | 16.28% | 14.1% |  | 10.82% | 11.01% | nd | nd
WY 2015 | 86 | 23.84% | 16.82% | 23.51% | 22.54% |  | 32.71% | 34.63% | nd | nd
WY 2016 | 140.8411 | 24.07% | 14.64% | 23.84% | 18.11% |  | 20.54% | 22.31% | nd | nd
WY 2017 | 1043 | 22.16% | 20.89% | 22.14% | 18.01% |  | 19.36% | 19.55% | nd | nd
WY 2010-2017 sum | 2116.9592 | 22.76% | 16.35% | 22.63% | 18.45% | sum | 18.43% | 18.43% | nd | nd
WY 2010-2017 sum | [5 empty] | 8-yr | 18.43% | 16.54% | nd | nd
Inflow to CCSB (Road 102 WY2010-17, Yolo WY2018-19)
WY 2010 | 204.9808
WY 2011 | 485
WY 2012 | 36.9212
WY 2013 | 117.2161
WY 2014 | 3
WY 2015 | 86
WY 2016 | 140.8411
WY 2017 | 1043
WY 2018
WY 2019
WY 2010-2019 sum | [5 empty] | sum
WY 2010-2019 sum | [5 empty] | 10-yr
Outflow Weir (Spilllway) 11452800
WY 2010 | 86.4036 | 8.431% | 9.814% | 8.512% | 34.65% |  | 43.17% | 43.17% | nd | nd
WY 2011 | 360 | 20.7% | 4.927% | 20.01% | 30.59% |  | 34.06% | 33.44% | nd | nd
WY 2012 | 0 | nd | nd | nd | nd |  | nd | nd | nd | nd
WY 2013 | 63.3417 | 24.13% | 11.93% | 23.07% | 74.04% |  | 55.96% | 55.29% | nd | nd
WY 2014 | 0 | nd | nd | nd | nd |  | nd | nd | nd | nd
WY 2015 | 66.4 | 257.3% | 18.55% | 234.9% | 138.4% |  | 57.93% | 54.39% | nd | nd
WY 2016 | 61.2 | 18.07% | 15.6% | 17.86% | 18.78% |  | 32.25% | 31.38% | nd | nd
WY 2017 | 1026.1643 | 18.8% | 6.222% | 18.22% | 17.28% |  | 12.17% | 10.87% | nd | nd
WY 2018 | 0 | nd | nd | nd | nd |  | nd | nd | nd | nd
WY 2019
WY 2010-2019 sum | 1663.5095 | 17.2% | 5.152% | 16.61% | 17.63% | sum | 13.14% | 12.61% | nd | nd
WY 2010-2019 sum | [5 empty] | 10-yr | 13.14% | 14.92% | nd | nd
Outflow Gate 11452900
WY 2010 | 85 | 12.85% | 17.92% | 13.27% | 10.48% |  | 12.03% | 11.21% | nd | nd
WY 2011 | 95.9236 | 6.42% | 9.329% | 6.564% | 6.073% |  | 5.848% | 6.176% | nd | nd
WY 2012 | 22.1205 | 16.39% | 13.4% | 16.08% | 12.66% |  | 17.18% | 17.56% | nd | nd
WY 2013 | 39 | 24.81% | 13.29% | 23.01% | 25.77% |  | 37.86% | 35.72% | nd | nd
WY 2014 | 0.65 | 41.05% | 20.33% | 37.96% | 39.27% |  | 40.05% | nd | nd | nd
WY 2015 | 17 | 16.97% | 30.19% | 18.76% | 16.26% |  | 16.48% | 16.56% | nd | nd
WY 2016 | 52.024 | 23.93% | 19.76% | 23.64% | 22.7% |  | 31.2% | 32.82% | nd | nd
WY 2017 | 31.8007 | 31.61% | 15.65% | 30.76% | 30.14% |  | 21.06% | 20.17% | nd | nd
WY 2018 | 8.4 | 19.91% | 12.34% | 18.94% | 20.01% |  | 18.51% | 18.33% | nd | nd
WY 2019
WY 2010-2019 sum | 351.9187 | 7.802% | 10.68% | 7.965% | 7.702% | sum | 8.127% | 7.948% | nd | nd
WY 2010-2019 sum | [5 empty] | 10-yr | 8.127% | 8.472% | nd | nd
Total Outflow (11452901) - sum of 11452800 and 11452900
WY 2010 | 171.4036 | 9.683% | 12.8% | 9.888% | 26.45% |  | 33.29% | 32.53% | nd | nd
WY 2011 | 455.9236 | 18.74% | 5.599% | 18.15% | 27.14% |  | 27.02% | 25.95% | nd | nd
WY 2012 | 22.1205 | 16.39% | 13.4% | 16.08% | 12.66% |  | 17.18% | 17.56% | nd | nd
WY 2013 | 102.3417 | 24.29% | 12.45% | 23.06% | 61.21% |  | 51.5% | 49.66% | nd | nd
WY 2014 | 0.65 | 41.05% | 20.33% | 37.96% | 39.27% |  | 40.05% | nd | nd | nd
WY 2015 | 83.4 | 225.7% | 20.71% | 205.3% | 120.2% |  | 52.15% | 50.07% | nd | nd
WY 2016 | 113.224 | 20.29% | 16.99% | 20.03% | 20.36% |  | 31.82% | 31.96% | nd | nd
WY 2017 | 1057.9649 | 18.96% | 6.367% | 18.39% | 17.45% |  | 12.3% | 11% | nd | nd
WY 2018 | 8.4 | 19.91% | 12.34% | 18.94% | 20.01% |  | 18.51% | 18.33% | nd | nd
WY 2019
WY 2010-2019 sum | 2015.4282 | 16.18% | 5.845% | 15.66% | 16.54% | sum | 12.53% | 12.01% | nd | nd
WY 2010-2019 sum | [5 empty] | 10-yr | 12.53% | 12.51% | nd | nd
Combined Outflow (11452901) - flow-weighted average of 11452800 and 11452900
WY 2010 | 171.4036 | 28.74% | 10.09% | 27.42% | 19.52% |  | 19.53% | 18.2% | nd | nd
WY 2011 | 455.9236 | 22.96% | 10.05% | 22.35% | 19.02% |  | 19.4% | 19.44% | nd | nd
WY 2012 | 22.1205 | 26.48% | 7.853% | 23.67% | 14.97% |  | 22.31% | 22.8% | nd | nd
WY 2013 | 102.3417 | 53.29% | 23.25% | 51.01% | 43.93% |  | 64.72% | 62.6% | nd | nd
WY 2014 | 0.65 | 237.1% | 20.19% | 151.8% | 141% |  | 56.99% | nd | nd | nd
WY 2015 | 83.4 | 142.3% | 44.53% | 134.9% | 114.2% |  | 115% | 109.4% | nd | nd
WY 2016 | 113.224 | 25.99% | 11.61% | 25.01% | 24.14% |  | 29.61% | 29.81% | nd | nd
WY 2017 | 1057.9649 | 17.65% | 6.325% | 17.17% | 15.79% |  | 16.29% | 14.59% | nd | nd
WY 2018 | 8.4 | 19.95% | 7.016% | 17.72% | 18.94% |  | 19.97% | 19.77% | nd | nd
WY 2019
WY 2010-2019 sum | 2015.4282 | 16.28% | 7.046% | 7.794% | 14% | sum | 14.35% | 14.07% | nd | nd
WY 2010-2019 sum | [5 empty] | 10-yr | 14.35% | 13.64% | nd | nd

## T8. THg TE SE 2010-19
Table 8. Trap efficiency standard error calculations for total mercury, Cache Creek Settling Basin, California, water years 2010-18
[THg, total mercury; pTHg, particulate total mercury; fTHg, filtered total mercury; p+fTHg, particulate plus filtered total mercury; wwTHg, whole-water total mercury; SS-L, suspended sediment load from LOADEST model; SS-G, suspended sediment load from GLCAS model; pTHg-L, particulate total mercury load from multiplying geomteric mean gravimetric pTHg concentration times SS-L; pTHg-G, particulate total mercury load from multiplying geometric mean gravimetric pTHg concentration times SS-G; TE, Trap Efficiency; SE, standard error; TE data in Table 3] | [15 empty] | https://en.wikipedia.org/wiki/Propagation_of_uncertainty
see "Resistance Measurement"
[12 empty] | P-THg | [10 empty] | F-THg | [6 empty] | P+F-THg | [6 empty] | WW-THg | [6 empty] | SS-L | [6 empty] | P-THg-L | [6 empty] | P-THg-L + F-THg
[16 empty] | [(SEo)^2]*[(1/I)^2] | [(SEi^2)]*[(-O/I^2))^2] | sqrt (term 1 + term 2) | [(Seo)/O)^2) | ((Sei/I)2 | sqrt(t1+t2) | (I/O)(t3) |  |  |  |  | [(SEo)^2]*[(1/I)^2] | [(SEi^2)]*[(-O/I^2))^2] | sqrt (term 1 + term 2) |  |  |  |  | [(SEo)^2]*[(1/I)^2] | [(SEi^2)]*[(-O/I^2))^2] | sqrt (term 1 + term 2) | [11 empty] | [(SEo)^2]*[(1/I)^2] | [(SEi^2)]*[(-O/I^2))^2] | sqrt (term 1 + term 2) |  |  |  |  | [(SEo)^2]*[(1/I)^2] | [(SEi^2)]*[(-O/I^2))^2] | sqrt (term 1 + term 2) |  |  |  |  | [(SEo)^2]*[(1/I)^2] | [(SEi^2)]*[(-O/I^2))^2] | sqrt (term 1 + term 2)
| pTHg | fTHg | p+fTHg | wwTHg |  | SS-L | pTHg-L | SS-G | pTHg-G | pTHg-L + fTHg | pTHg-G + fTHg | I | SE-I | O | SE-O | term1 | term2 | SE-TE |  |  |  |  | I | SE-I | O | SE-O | term1 | term2 | SE-TE | I | SE-I | O | SE-O | term1 | term2 | SE-TE | I | SE-I | O | SE-O | term1 | term2 | SE-TE | I | SE-I | O | SE-O | term1 | term2 | SE-TE | I | SE-I | O | SE-O | term1 | term2 | SE-TE | I | SE-I | O | SE-O | term1 | term2 | SE-TE
| TE (SE) | TE (SE) | TE (SE) | TE (SE) |  | TE (SE) | TE (SE) | TE (SE) | TE (SE) | TE (SE) | TE (SE) | 1000 | 200 | 250 | 50 | 0.0025 | 0.0025 | 0.070711 | 0.04 | 0.04 | 0.28284 | 0.070711 | 1000 | 200 | 250 | 50 | 0.0025 | 0.0025 | 0.070711 | 1000 | 200 | 250 | 50 | 0.0025 | 0.0025 | 0.070711 | 1000 | 200 | 250 | 50 | 0.0025 | 0.0025 | 0.070711 | 1000 | 200 | 250 | 50 | 0.0025 | 0.0025 | 0.070711 | 1000 | 200 | 250 | 50 | 0.0025 | 0.0025 | 0.070711
Inflow (11452600) vs. Total Outflow (11452901) - sum of 11452800 and 11452900
WY 2010 | 7.889% | 20.96% | 8.25% | 27.68% |  | 10.44% | 13.21% | nd | nd | 15.93% | nd | 39.2924 | 8.2834 | 13.3622 | 1.2939 | 0.0010844 | 0.0051397 | 0.078893 |  |  |  |  | 0.79134 | 0.096784 | 0.93697 | 0.11991 | 0.02296 | 0.020971 | 0.2096 | 40.0837 | 8.3802 | 14.2991 | 1.4138 | 0.0012441 | 0.0055623 | 0.082501 | 15.2193 | 3.147 | 12.5463 | 3.3186 | 0.047546 | 0.029057 | 0.27677 | 164.2647 | 22.3271 | 47.6716 | 15.8698 | 0.0093337 | 0.001556 | 0.10435 | 41.39 | 5.6041 | 15.5115 | 5.0466 | 0.014866 | 0.0025748 | 0.13207 | 42.1813 | 5.7009 | 16.4485 | 6.3405 | 0.022595 | 0.0027775 | 0.15929
WY 2011 | 11.12% | 11.29% | 11.24% | 23.14% |  | 5.86% | 5.997% | nd | nd | 13.23% | nd | 176.8041 | 42.6393 | 64.3746 | 12.0649 | 0.0046565 | 0.0077105 | 0.11121 |  |  |  |  | 3.0469 | 0.30334 | 3.0118 | 0.16862 | 0.0030629 | 0.0096853 | 0.11291 | 179.851 | 42.9426 | 67.3864 | 12.2335 | 0.0046267 | 0.0080033 | 0.11238 | 91.0994 | 17.2835 | 63.6596 | 17.2792 | 0.035976 | 0.017576 | 0.23141 | 742.022 | 107.2796 | 141.8869 | 38.3404 | 0.0026698 | 0.00076428 | 0.058601 | 155.2464 | 18.9885 | 32.4544 | 8.4213 | 0.0029425 | 0.00065379 | 0.059969 | 158.2933 | 19.2918 | 35.4662 | 20.4862 | 0.016749 | 0.00074563 | 0.13227
WY 2012 | 11.35% | 8.203% | 11.02% | 10.37% |  | 8.031% | 9.854% | nd | nd | 15.18% | nd | 1.2368 | 0.19179 | 0.62213 | 0.10195 | 0.0067947 | 0.0060836 | 0.11348 |  |  |  |  | 0.14042 | 0.013149 | 0.070467 | 0.0094417 | 0.0045209 | 0.002208 | 0.08203 | 1.3773 | 0.20494 | 0.69259 | 0.1114 | 0.0065418 | 0.0055994 | 0.11019 | 1.1673 | 0.11857 | 0.74576 | 0.094446 | 0.0065458 | 0.0042106 | 0.10371 | 5.1047 | 0.51232 | 2.0604 | 0.354 | 0.0048091 | 0.001641 | 0.080312 | 1.4169 | 0.13269 | 0.70159 | 0.12319 | 0.0075596 | 0.0021505 | 0.09854 | 1.5573 | 0.14584 | 0.77206 | 0.22514 | 0.020902 | 0.0021557 | 0.15185
WY 2013 | 9.504% | 16.2% | 9.843% | 19.87% |  | 15.69% | 15.88% | nd | nd | 21.56% | nd | 21.599 | 4.4829 | 6.4243 | 1.5607 | 0.0052212 | 0.003811 | 0.095038 |  |  |  |  | 0.89471 | 0.13235 | 0.74962 | 0.093333 | 0.010882 | 0.015361 | 0.162 | 22.4937 | 4.6153 | 7.1739 | 1.654 | 0.0054071 | 0.0042821 | 0.098434 | 21.0869 | 3.1526 | 6.6512 | 4.0713 | 0.037277 | 0.0022238 | 0.19875 | 90.2548 | 25.3513 | 24.1372 | 12.4295 | 0.018966 | 0.0056428 | 0.15687 | 22.6436 | 6.4646 | 6.2771 | 3.1173 | 0.018952 | 0.0062635 | 0.1588 | 23.5383 | 6.5969 | 7.0267 | 4.678 | 0.039498 | 0.0069999 | 0.21563
WY 2014 | nd | nd | nd | nd |  | nd | nd | nd | nd | nd | nd
WY 2015 | 53.34% | 14.14% | 51.41% | 16.68% |  | 12.83% | 15.56% | nd | nd | 53.6% | nd | 23.2384 | 5.5402 | 5.4614 | 12.3269 | 0.28138 | 0.0031394 | 0.53341 |  |  |  |  | 1.1407 | 0.19182 | 0.60453 | 0.1252 | 0.012047 | 0.0079431 | 0.14138 | 24.3791 | 5.7321 | 6.066 | 12.4521 | 0.26089 | 0.0034226 | 0.51411 | 40.0887 | 9.0372 | 5.467 | 6.5706 | 0.026863 | 0.00094509 | 0.16676 | 97.4889 | 31.8928 | 20.318 | 10.5963 | 0.011814 | 0.0046486 | 0.12831 | 29.2825 | 10.1419 | 7.4861 | 3.748 | 0.016383 | 0.00784 | 0.15564 | 30.4231 | 10.3337 | 8.0906 | 16.075 | 0.27918 | 0.0081594 | 0.53604
WY 2016 | 6.53% | 15.82% | 6.834% | 5.616% |  | 6.59% | 8.745% | nd | nd | 0% | nd | 38.6512 | 9.3042 | 8.0174 | 1.6265 | 0.0017708 | 0.0024933 | 0.0653 |  |  |  |  | 0.95602 | 0.14 | 0.67426 | 0.11458 | 0.014364 | 0.010667 | 0.15821 | 39.6072 | 9.4442 | 8.6916 | 1.7411 | 0.0019323 | 0.002738 | 0.06834 | 39.7647 | 7.2 | 8.1961 | 1.6686 | 0.0017608 | 0.0013928 | 0.056157 | 180.1659 | 37 | 31.3479 | 9.9759 | 0.0030659 | 0.0012768 | 0.065899 | 29.0187 | 6.475 | 6.5109 | 2.0808 | 0.0051415 | 0.0025064 | 0.087452
WY 2017 | 13.45% | 27.7% | 13.67% | 11.97% |  | 11.29% | 11.17% | nd | nd | 0% | nd | 333.2244 | 73.8469 | 153.6275 | 29.1335 | 0.0076438 | 0.010439 | 0.13447 |  |  |  |  | 5.7912 | 1.21 | 7.3446 | 0.4676 | 0.0065196 | 0.070217 | 0.27701 | 339.0155 | 75.0569 | 160.972 | 29.6011 | 0.0076239 | 0.011051 | 0.13666 | 338.1176 | 60.9 | 161.3366 | 28.1498 | 0.0069313 | 0.0073863 | 0.11966 | 1223.8915 | 237 | 602.3386 | 74.08 | 0.0036637 | 0.0090825 | 0.1129 | 321.2892 | 62.805 | 160.0081 | 17.6086 | 0.0030037 | 0.0094774 | 0.11172
WY 2018 | #REF! | #REF! | #REF! | #REF! |  | #REF! | #REF! | nd | nd | 0% | nd | #REF! | #REF! | 0.20968 | 0.041738 | #REF! | #REF! | #REF! |  |  |  |  | #REF! | #REF! | 0.030549 | 0.0037708 | #REF! | #REF! | #REF! | #REF! | #REF! | 0.24023 | 0.045509 | #REF! | #REF! | #REF! | #REF! | #REF! | 0.25383 | 0.05078 | #REF! | #REF! | #REF! | #REF! | #REF! | 0.61223 | 0.11335 | #REF! | #REF! | #REF! | #REF! | #REF! | 0.19544 | 0.035819 | #REF! | #REF! | #REF!
WY 2010-2018 sum | 15.83% | 25.64% | 16.1% | 16.78% | sum | 11.49% | 12.26% | nd | nd | 19.22% | nd | 634.0847 | 144.2957 | 359.5248 | 58.1543 | 0.0084114 | 0.016649 | 0.1583 |  |  |  |  | 12.7774 | 2.0895 | 18.8676 | 1.1028 | 0.0074494 | 0.058308 | 0.25643 | 646.8621 | 146.3851 | 378.3924 | 59.2571 | 0.0083919 | 0.017524 | 0.16098 | 546.6245 | 100.8503 | 370.0773 | 61.2082 | 0.012538 | 0.015602 | 0.16775 | 2503.3493 | 461.38 | 1291.0884 | 161.7626 | 0.0041755 | 0.0090353 | 0.11494 | 600.3246 | 110.6159 | 334.5494 | 40.1816 | 0.00448 | 0.010544 | 0.12257 | 613.102 | 112.7053 | 353.417 | 98.3359 | 0.025725 | 0.011229 | 0.19223
WY 2010-2018 sum |  |  |  |  | 9-yr | 11.49% | 10.91% | nd | nd | 10.94% | nd | [32 empty] | 2503.3493 | 461.38 | 1291.0884 | 161.7626 | 0.0041755 | 0.0090353 | 0.11494 | 610.8172 | 101.0422 | 321.1856 | 40.1816 | 0.0043275 | 0.0075661 | 0.10906 | 623.5947 | 101.0422 | 340.0532 | 40.1816 | 0.0041519 | 0.0078071 | 0.10936
Inflow (11452600) vs. Combined Outflow (11452901) - weighted average of 11452800 and 11452900
WY 2010 | 12.6% | 21.21% | 12.86% | 27.55% |  | 7.622% | 9.842% | nd | nd | 18.26% | nd | 39.2924 | 8.2834 | 13.89 | 3.9916 | 0.01032 | 0.0055538 | 0.12599 |  |  |  |  | 0.79134 | 0.096784 | 1.0585 | 0.10684 | 0.018227 | 0.026762 | 0.21211 | 40.0837 | 8.3802 | 14.9485 | 4.0984 | 0.010455 | 0.006079 | 0.12858 | 15.2193 | 3.147 | 14.746 | 2.8785 | 0.035771 | 0.040139 | 0.27552 | 164.2647 | 22.3271 | 52.6165 | 10.2776 | 0.0039147 | 0.0018955 | 0.076224 | 41.39 | 5.6041 | 17.9565 | 3.2683 | 0.0062351 | 0.0034504 | 0.098415 | 42.1813 | 5.7009 | 19.015 | 7.2599 | 0.029622 | 0.0037119 | 0.18258
WY 2011 | 11.89% | 14.55% | 12.05% | 18.92% |  | 8.406% | 8.678% | nd | nd | 17.04% | nd | 176.8041 | 42.6393 | 63.111 | 14.491 | 0.0067176 | 0.0074107 | 0.11886 |  |  |  |  | 3.0469 | 0.30334 | 3.1336 | 0.31504 | 0.010691 | 0.010485 | 0.14552 | 179.851 | 42.9426 | 66.2447 | 14.806 | 0.0067772 | 0.0077344 | 0.12046 | 91.0994 | 17.2835 | 64.1499 | 12.1992 | 0.017932 | 0.017848 | 0.18916 | 742.022 | 107.2796 | 257.7874 | 50.0109 | 0.0045425 | 0.0025228 | 0.084056 | 155.2464 | 18.9885 | 58.6531 | 11.4025 | 0.0053946 | 0.0021354 | 0.086775 | 158.2933 | 19.2918 | 61.7867 | 25.8935 | 0.026758 | 0.002263 | 0.17036
WY 2012 | 16.07% | 10.02% | 15.49% | 11.79% |  | 9.807% | 12.12% | nd | nd | 21.77% | nd | 1.2368 | 0.19179 | 0.64788 | 0.17157 | 0.019241 | 0.0065977 | 0.16074 |  |  |  |  | 0.14042 | 0.013149 | 0.11508 | 0.0090375 | 0.0041421 | 0.0058886 | 0.10015 | 1.3773 | 0.20494 | 0.76296 | 0.1806 | 0.017195 | 0.006795 | 0.15489 | 1.1673 | 0.11857 | 0.76106 | 0.11391 | 0.0095213 | 0.0043851 | 0.11793 | 5.1047 | 0.51232 | 2.0466 | 0.45652 | 0.0079979 | 0.0016191 | 0.098066 | 1.4169 | 0.13269 | 0.69691 | 0.15887 | 0.012572 | 0.0021219 | 0.12122 | 1.5573 | 0.14584 | 0.81198 | 0.33043 | 0.045022 | 0.0023844 | 0.21773
WY 2013 | 19.95% | 19.07% | 19.93% | 17.73% |  | 22.03% | 22.93% | nd | nd | 38.38% | nd | 21.599 | 4.4829 | 7.5343 | 4.0151 | 0.034556 | 0.0052416 | 0.19949 |  |  |  |  | 0.89471 | 0.13235 | 0.61928 | 0.14396 | 0.025889 | 0.010484 | 0.19072 | 22.4937 | 4.6153 | 8.1535 | 4.1591 | 0.034187 | 0.0055315 | 0.1993 | 21.0869 | 3.1526 | 8.058 | 3.5402 | 0.028186 | 0.003264 | 0.17734 | 90.2548 | 25.3513 | 28.1893 | 18.243 | 0.040855 | 0.0076964 | 0.22034 | 22.6436 | 6.4646 | 7.5473 | 4.7249 | 0.043541 | 0.0090549 | 0.22934 | 23.5383 | 6.5969 | 8.1666 | 8.74 | 0.13787 | 0.0094551 | 0.38383
WY 2014 | nd | nd | nd | nd |  | nd | nd | nd | nd | nd | nd
WY 2015 | 38.72% | 21.38% | 37.9% | 19.47% |  | 28.25% | 32.83% | nd | nd | 60.12% | nd | 23.2384 | 5.5402 | 6.2368 | 8.8735 | 0.14581 | 0.0040941 | 0.38717 |  |  |  |  | 1.1407 | 0.19182 | 0.5123 | 0.22815 | 0.040005 | 0.0057044 | 0.2138 | 24.3791 | 5.7321 | 6.7491 | 9.1016 | 0.13938 | 0.0042369 | 0.37897 | 40.0887 | 9.0372 | 6.7038 | 7.6589 | 0.0365 | 0.0014211 | 0.19473 | 97.4889 | 31.8928 | 23.0455 | 26.4918 | 0.073844 | 0.0059804 | 0.28253 | 29.2825 | 10.1419 | 8.3771 | 9.1662 | 0.097985 | 0.0098174 | 0.32833 | 30.4231 | 10.3337 | 8.8894 | 18.0396 | 0.3516 | 0.0098502 | 0.60121
WY 2016 | 8.862% | 13.88% | 9.054% | 7.778% |  | 7.33% | 9.762% | nd | nd | 0% | nd | 38.6512 | 9.3042 | 9.6676 | 2.513 | 0.0042274 | 0.0036254 | 0.088616 |  |  |  |  | 0.95602 | 0.14 | 0.71017 | 0.082427 | 0.0074337 | 0.011833 | 0.13881 | 39.6072 | 9.4442 | 10.3778 | 2.5955 | 0.0042942 | 0.0039034 | 0.090541 | 39.7647 | 7.2 | 10.2495 | 2.4741 | 0.0038712 | 0.0021781 | 0.077777 | 180.1659 | 37 | 36.6482 | 10.8514 | 0.0036277 | 0.0017451 | 0.073299 | 29.0187 | 6.475 | 7.6073 | 2.2679 | 0.0061081 | 0.0034216 | 0.09762
WY 2017 | 14.63% | 28.25% | 14.85% | 12.24% |  | 14.84% | 14.49% | nd | nd | 0% | nd | 333.2244 | 73.8469 | 172.1241 | 30.3726 | 0.0083079 | 0.013104 | 0.14633 |  |  |  |  | 5.7912 | 1.21 | 7.4942 | 0.47401 | 0.0066995 | 0.073107 | 0.2825 | 339.0155 | 75.0569 | 179.6183 | 30.8466 | 0.008279 | 0.01376 | 0.14845 | 338.1176 | 60.9 | 172.8581 | 27.2902 | 0.0065144 | 0.008479 | 0.12245 | 1223.8915 | 237 | 717.8147 | 116.9469 | 0.0091304 | 0.012899 | 0.14842 | 321.2892 | 62.805 | 190.8183 | 27.8334 | 0.0075048 | 0.013479 | 0.14486
WY 2018 | #REF! | #REF! | #REF! | #REF! |  | #REF! | #REF! | nd | nd | 0% | nd | #REF! | #REF! | 0.19816 | 0.039533 | #REF! | #REF! | #REF! |  |  |  |  | #REF! | #REF! | 0.041363 | 0.0029019 | #REF! | #REF! | #REF! | #REF! | #REF! | 0.23952 | 0.042434 | #REF! | #REF! | #REF! | #REF! | #REF! | 0.23587 | 0.044668 | #REF! | #REF! | #REF! | #REF! | #REF! | 0.61366 | 0.12255 | #REF! | #REF! | #REF! | #REF! | #REF! | 0.1959 | 0.038725 | #REF! | #REF! | #REF!
WY 2010-2018 sum | 17.47% | 26.9% | 15.36% | 17% |  | 15.17% | 16.14% | nd | nd | 24% | nd | 634.0847 | 144.2957 | 395.8446 | 64.4376 | 0.010327 | 0.020182 | 0.17467 |  |  |  |  | 12.7774 | 2.0895 | 19.3004 | 1.36 | 0.011328 | 0.061014 | 0.26896 | 646.8621 | 146.3851 | 415.145 | 32.3555 | 0.0025019 | 0.021093 | 0.15361 | 546.6245 | 100.8503 | 401.2814 | 56.1625 | 0.010556 | 0.018344 | 0.17 | 2503.3493 | 461.38 | 1625.5915 | 233.2835 | 0.0086841 | 0.014324 | 0.15168 | 600.3246 | 110.6159 | 418.0507 | 58.822 | 0.0096008 | 0.016464 | 0.16145 | 613.102 | 112.7053 | 437.3511 | 123.2596 | 0.040418 | 0.017196 | 0.24003
WY 2010-2018 sum |  |  |  |  | sum | 15.17% | 14.89% | nd | nd | 14.8% | nd | [32 empty] | 2503.3493 | 461.38 | 1625.5915 | 233.2835 | 0.0086841 | 0.014324 | 0.15168 | 610.8172 | 101.0422 | 424.2794 | 57.8543 | 0.0089712 | 0.013203 | 0.14891 | 623.5947 | 101.0422 | 443.5798 | 57.8543 | 0.0086073 | 0.013284 | 0.14796
9-yr

## T9a. MeHg loads daily calib
Table 9a. Summary of load calculations for methylmercury, Cache Creek Settling Basin, California, water years 2010-19 [Calibrated using daily average discharge]
[MeHg, methylmercury; pMeHg, particulate methylmercury; fMeHg, filtered methylmercury; p+fMeHg, particulate plus filtered methylmercury; wwMeHg, whole-water methylmercury; SS-L, suspended sediment load from LOADEST model; SS-G, suspended sediment load from GLCAS model; pMeHg-L, particulate methylmercury load from multiplying geometric mean gravimetric pMeHg concentration times SS-L; pMeHg-G, particulate methylmercury load from multiplying geometric mean gravimetric pMeHg concentration times SS-G; kg, kilogram; ng/g, nanogram per gram; conc., concentration; light orange shading indicates filtered methylmercury load; medium orange shading indicates particulate methylmercury load; dark orange shading indicates whole-water methylmercury load; gray shading indicates suspended sediment load]
| Total flow | pMeHg | fMeHg | p+fMeHg | wwMeHg | pMeHg | pTHg |  | SS-L | pMeHg-L | SS-G | pMeHg-G | pMeHg-L + fMeHg | pMeHg-G + fMeHg |  | Average |  | Average |  | pMeHg | fMeHg | p+fMeHg | wwMeHg
| volume | load | load | load | load | conc. | conc. |  | load | load | load | load | load | load |  | pMeHg load |  | wwMeHg load
| 109 L | kg | kg | kg | kg | (median) ng/g | [ratio of pMeHg load to SS-L load] ng/g |  | 106 kg | kg | 106 kg | kg | kg | kg |  | kg/10 yrs | kg/yr | kg/10 yrs | kg/yr | load/flow (apparent concentration, ng/L) | load/flow (apparent concentration, ng/L) | load/flow (apparent concentration, ng/L) | load/flow (apparent concentration, ng/L)
Rumsey - 11451800
WY 2015 | 328 | 0.17 |  |  | 0.17 |  |  |  | 357
WY 2016 | 390.4735
WY 2017 | 1254.6042
WY 2018 | 250.5294
WY 2019 | 877.5868
WY 2015-2019 sum | 3101.1939 | [6 empty] | sum
WY 2015-2019 sum | [7 empty] | 5-yr
Yolo - 11452500
WY 2017 | 1055.6975 | 2.1172 | 0.047898 | 2.1651 | 1.9682 | 1.0592 | 1.2037 |  | 1758.9359 | 1.8631 | 1064.1901 | 1.1272 | 1.911 | 1.1751
WY 2018 | 17.2875 | 0.0096443 | 0.0041309 | 0.013775 | 0.010423 | 3.853 | 1.2338 |  | 7.8168 | 0.030118 | 2.8214 | 0.010871 | 0.034249 | 0.015002
WY 2019 | 828.166 | 1.6436 | 0.041767 | 1.6854 | 1.5431 | 1.2132 | 1.1893 |  | 1382.0059 | 1.6766 | 733.9248 | 0.89039 | 1.7184 | 0.93216
WY 2016-2019 sum | 1901.151 | 3.7705 | 0.093796 | 3.8643 | 3.5217 |  | 1.1974 | sum | 3148.7586 | 3.5699 | 1800.9362 | 2.0285 | 3.6637 | 2.1223
WY 2016-2019 sum |  |  | 2.663% |  |  | 1.15 | 2.0936 | 3-yr | 3148.7586 | 3.6211 | 1800.9362 | 2.0711 | 3.7149 | 2.1649
Inflow at Road 102 - 11452600 | [5 empty] | 1.0887 | 1.9034
WY 2010 | 204.9808 | 0.19671 | 0.021832 | 0.21854 | 0.21741 | 3.6726 | 1.1975 |  | 164.2647 | 0.60328 | 180.9888 | 0.6647 | 0.62511 | 0.68653 | [5 empty] | 0.95966 | 0.10651 | 1.0662 | 1.0606
WY 2011 | 485 | 0.7183 | 0.040659 | 0.75896 | 0.79877 | 2.6453 | 0.96803 |  | 742.022 | 1.9628 | 377 | 0.99726 | 2.0035 | 1.0379 | [5 empty] | 1.481 | 0.083833 | 1.5649 | 1.647
WY 2012 | 36.9212 | 0.011956 | 0.003853 | 0.015809 | 0.014988 | 5.0486 | 2.3423 |  | 5.1047 | 0.025771 | 4.6901 | 0.023679 | 0.029624 | 0.027532 | [5 empty] | 0.32384 | 0.10436 | 0.42819 | 0.40595
WY 2013 | 117.2161 | 0.11067 | 0.00982 | 0.12049 | 0.12235 | 4.0493 | 1.2262 |  | 90.2548 | 0.36547 | 81.5105 | 0.33006 | 0.37529 | 0.33988 | [5 empty] | 0.94417 | 0.083777 | 1.0279 | 1.0438
WY 2014 | 3 | 0.00060763 | 0.0002968 | 0.00090443 | 0.00091552 | 3.6855 | 3.8773 |  | 0.15672 | 0.00057757 | 0.12 | 0.00044225 | 0.00087437 | 0.00073905 | min |  |  |  |  | 0.20254 | 0.098933 | 0.30148 | 0.30517
WY 2015 | 86 | 0.099063 | 0.0054995 | 0.10456 | 0.11122 | 0.88714 | 1.0161 |  | 97.4889 | 0.086486 | 102 | 0.090488 | 0.091986 | 0.095988 | [5 empty] | 1.1519 | 0.063948 | 1.2158 | 1.2932
WY 2016 | 140.8411 | 0.19558 | 0.0093366 | 0.20492 | 0.20555 | 0.92354 | 1.0856 |  | 180.1659 | 0.16639 | 151 | 0.13945 | 0.17573 | 0.14879 | [5 empty] | 1.3887 | 0.066292 | 1.455 | 1.4594
WY 2017 | 1043 | 1.1649 | 0.043209 | 1.2081 | 1.2057 | 1.1702 | 0.95181 |  | 1223.8915 | 1.4322 | 1065 | 1.2463 | 1.4754 | 1.2895 | max |  |  |  |  | 1.1169 | 0.041427 | 1.1583 | 1.156
WY 2010-2017 sum | 2116.9592 | 2.4978 | 0.13451 | 2.6323 | 2.6769 |  | 0.99778 | sum | 2503.3493 | 4.643 | 1962.3095 | 3.4923 | 4.7775 | 3.6269 | [5 empty] | % filtered | 5.11% | 2.815% | 3.709%
WY 2010-2017 sum |  |  | 5.025% |  |  | 2 | 1.2729 | 8-yr | 2503.3493 | 5.0067 | 1962.3095 | 3.9246 | 5.1412 | 4.0591
Inflow to CCSB (Road 102 WY2010-17, Yolo WY2017-19); average used for WY2017 | [5 empty] | 1.0156 | 1.2956
WY 2010 (Road 102) | 204.9808 | 0.19671 | 0.021832 | 0.21854 | 0.21741 | 3.6726 | 1.1975 |  | 164.2647 | 0.60328 | 180.9888 | 0.6647 | 0.62511 | 0.68653
WY 2011 (Road 102) | 485 | 0.7183 | 0.040659 | 0.75896 | 0.79877 | 2.6453 | 0.96803 |  | 742.022 | 1.9628 | 377 | 0.99726 | 2.0035 | 1.0379
WY 2012 (Road 102) | 36.9212 | 0.011956 | 0.003853 | 0.015809 | 0.014988 | 5.0486 | 2.3423 |  | 5.1047 | 0.025771 | 4.6901 | 0.023679 | 0.029624 | 0.027532
WY 2013 (Road 102) | 117.2161 | 0.11067 | 0.00982 | 0.12049 | 0.12235 | 4.0493 | 1.2262 |  | 90.2548 | 0.36547 | 81.5105 | 0.33006 | 0.37529 | 0.33988
WY 2014 (Road 102) | 3 | 0.00060763 | 0.0002968 | 0.00090443 | 0.00091552 | 3.6855 | 3.8773 |  | 0.15672 | 0.00057757 | 0.12 | 0.00044225 | 0.00087437 | 0.00073905
WY 2015 (Road 102) | 86 | 0.099063 | 0.0054995 | 0.10456 | 0.11122 | 0.88714 | 1.0161 |  | 97.4889 | 0.086486 | 102 | 0.090488 | 0.091986 | 0.095988
WY 2016 (Road 102) | 140.8411 | 0.19558 | 0.0093366 | 0.20492 | 0.20555 | 0.92354 | 1.0856 |  | 180.1659 | 0.16639 | 151 | 0.13945 | 0.17573 | 0.14879
WY 2017 (avg. of Road 102 and Yolo) | 1049.3488 | 1.6411 | 0.045553 | 1.6866 | 1.5869 | 1.1147 | 1.1003 |  | 1491.4137 | 1.6625 | 1064.595 | 1.1867 | 1.7081 | 1.2323
WY 2018 (Yolo) | 17.2875 | 0.0096443 | 0.0041309 | 0.013775 | 0.010423 | 3.853 | 1.2338 |  | 7.8168 | 0.030118 | 2.8214 | 0.010871 | 0.034249 | 0.015002
WY 2019 (Yolo) | 828.166 | 1.6436 | 0.041767 | 1.6854 | 1.5431 | 1.2132 | 1.1893 |  | 1382.0059 | 1.6766 | 733.9248 | 0.89039 | 1.7184 | 0.93216
WY 2010-2019 sum | 2968.7614 | 4.6272 | 0.18275 | 4.81 | 4.6116 |  | 1.1121 | sum | 4160.6942 | 6.5801 | 2698.6507 | 4.3341 | 6.7628 | 4.5168
WY 2010-2019 sum |  |  | 3.963% |  |  | 1.59 | 1.7146 | 10-yr | 4160.6942 | 6.6155 | 2698.6507 | 4.2909 | 6.7983 | 4.4736 |  | (n=5) | 10-yr average | (n=6) | 10-yr average
Outflow Weir (Spilllway) 11452800 (average of North and South abutments, WYs 2013-19) | [5 empty] | 1.0645 | 1.6412 | [8 empty] | 5.2895 | 0.52895 | 5.3288 | 0.53288
WY 2010 (South abutment) | 86.4036 | 0.043913 | 0.0095743 | 0.053487 | 0.074525 | 8.1 | 0.85085 |  | 51.6106 | 0.41805 | 36.1828 | 0.29308 | 0.42762 | 0.30265
WY 2011 (South abutment) | 360 | 0.22784 | 0.031588 | 0.25943 | 0.34615 | 2.9 | 0.98872 |  | 230.4409 | 0.66828 | 67.6717 | 0.19625 | 0.69987 | 0.22784
WY 2012 (South abutment) | 0 | 0 | 0 | 0 | 0 | na | nd |  | 0 | 0 | 0 | 0 | 0 | 0
WY 2013 (avg. of South and North abutments) | 63.3417 | 0.02218 | 0.0077828 | 0.029963 | 0.028191 | 1.8 | 1.2718 |  | 17.4399 | 0.031392 | 33.7651 | 0.060777 | 0.039175 | 0.06856
WY 2014 (avg. of South and North abutments) | 0 | 0 | 0 | 0 | 0 | na | nd |  | 0 | 0 | 0 | 0 | 0 | 0
WY 2015 (avg. of South and North abutments) | 66.4 | 0.020888 | 0.0065383 | 0.027426 | 0.027182 | 1.1 | 1.1908 |  | 17.5409 | 0.019295 | 23.1844 | 0.025503 | 0.025833 | 0.032041
WY 2016 (avg. of South and North abutments) | 61.2 | 0.021624 | 0.005278 | 0.026902 | 0.027479 | 1 | 1.2211 |  | 17.7092 | 0.017709 | 13.5291 | 0.013529 | 0.022987 | 0.018807
WY 2017 (avg. of South and North abutments) | 1026.1643 | 0.66476 | 0.071969 | 0.73673 | 0.73402 | 1.7 | 1.4326 |  | 464.0127 | 0.78882 | 277.6032 | 0.47193 | 0.86079 | 0.54389
WY 2018 (avg. of South and North abutments) | 0 | 0 | 0 | 0 | 0 | na | nd |  | 0 | 0 | 0 | 0 | 0 | 0
WY 2019 (avg. of South and North abutments) | 658.1289 | 0.38885 | 0.036982 | 0.42583 | 0.43454 | 1.8 | 1.4008 |  | 277.5908 | 0.49966 | 188.6976 | 0.33966 | 0.53665 | 0.37664
WY 2010-2019 sum | 2321.6384 | 1.39 | 0.16971 | 1.5598 | 1.6721 |  | 1.2915 | sum | 1076.3451 | 2.4432 | 640.6338 | 1.4007 | 2.6129 | 1.5704 | [6 empty] | 10.88%
WY 2010-2019 sum |  |  | 10.15% |  |  | 1.78 | 2.1698 | 10-yr | 1076.3451 | 1.9159 | 640.6338 | 1.1403 | 2.0856 | 1.31
Outflow Gate 11452900 | [5 empty] | 1.3958 | 2.3451
WY 2010 | 85.5763 | 0.052657 | 0.016452 | 0.069109 | 0.072232 | 11.2921 | 3.4822 |  | 15.1217 | 0.17075 | 6.0564 | 0.068389 | 0.18721 | 0.08484
WY 2011 | 95.9229 | 0.077781 | 0.014175 | 0.091956 | 0.095223 | 2.9627 | 2.1964 |  | 35.4134 | 0.10492 | 20.2828 | 0.060092 | 0.11909 | 0.074267
WY 2012 | 22.1195 | 0.012061 | 0.0044139 | 0.016475 | 0.017761 | 6.5755 | 5.8538 |  | 2.0604 | 0.013548 | 1.3417 | 0.0088225 | 0.017962 | 0.013236
WY 2013 | 39.2284 | 0.020094 | 0.006488 | 0.026582 | 0.027883 | 2.7621 | 3.3745 |  | 5.9546 | 0.016447 | 9.1 | 0.025135 | 0.022935 | 0.031623
WY 2014 | 0.64834 | 0.0010171 | 0.00022032 | 0.0012374 | 0.0016638 | na | nd |  | 0.0084574 | nd | 0.011 | nd | nd | nd
WY 2015 | 17.3536 | 0.0079503 | 0.0023542 | 0.010304 | 0.010932 | 0.99417 | 2.8077 |  | 2.8316 | 0.0028151 | 3.8 | 0.0037778 | 0.0051692 | 0.006132
WY 2016 | 52.0509 | 0.021091 | 0.0051504 | 0.026242 | 0.02636 | 1.1101 | 1.6553 |  | 12.7419 | 0.014145 | 8.9 | 0.00988 | 0.019295 | 0.01503
WY 2017 | 31.8055 | 0.012286 | 0.0027881 | 0.015075 | 0.015097 | 1.8668 | 1.4534 |  | 8.4535 | 0.015781 | 1.3 | 0.0024269 | 0.018569 | 0.005215
WY 2018 | 7.9269 | 0.0033837 | 0.00112 | 0.0045037 | 0.0049602 | 5.7229 | 5.5268 |  | 0.61223 | 0.0035037 | 0.5 | 0.0028614 | 0.0046237 | 0.0039814
WY 2019 | 145.3266 | 0.06997 | 0.0081412 | 0.078111 | 0.075119 | 1.32 | 0.93603 |  | 74.7514 | 0.098672 | 26.4902 | 0.034967 | 0.10681 | 0.043108
WY 2010-2018 sum | 497.959 | 0.27829 | 0.061303 | 0.33959 | 0.34723 |  | 1.7619 | sum | 157.9491 | 0.44059 | 77.7822 | 0.21635 | 0.50167 | 0.27743 | [6 empty] | 18.05%
WY 2010-2018 sum |  |  | 17.65% |  |  | 3.7 | 3.5778 | 10-yr | 157.9491 | 0.58441 | 77.7822 | 0.28779 | 0.64571 | 0.3491
Total Outflow 11452901 - sum of 11452800 and 11452900 | [5 empty] | 1.8103 | 3.676
WY 2010 | 171.9799 | 0.09657 | 0.026026 | 0.1226 | 0.14676 | 5.3989 | 1.4471 |  | 66.7322 | 0.5888 | 42.2391 | 0.36147 | 0.61483 | 0.3875
WY 2011 | 455.9229 | 0.30562 | 0.045763 | 0.35138 | 0.44137 | 2.922 | 1.1496 |  | 265.8544 | 0.7732 | 87.9545 | 0.25634 | 0.81896 | 0.3021
WY 2012 | 22.1195 | 0.012061 | 0.0044139 | 0.016475 | 0.017761 | 6.5755 | 5.8538 |  | 2.0604 | 0.013548 | 1.3417 | 0.0088225 | 0.017962 | 0.013236
WY 2013 | 102.5701 | 0.042274 | 0.014271 | 0.056544 | 0.056074 | 2.2437 | 1.807 |  | 23.3945 | 0.047839 | 42.9198 | 0.085912 | 0.062109 | 0.10018
WY 2014 | 0.64834 | 0.0010171 | 0.00022032 | 0.0012374 | 0.0016638 | nd | 120.257 |  | 0.0084574 | 0 | 0.011 | 0 | 0.00022032 | 0.00022032
WY 2015 | 83.7536 | 0.028838 | 0.0088925 | 0.037731 | 0.038114 | 0.91883 | 1.4156 |  | 20.3725 | 0.02211 | 26.9844 | 0.029281 | 0.031002 | 0.038173
WY 2016 | 113.2509 | 0.042716 | 0.010428 | 0.053144 | 0.053838 | 1.035 | 1.4028 |  | 30.4512 | 0.031854 | 22.4291 | 0.023409 | 0.042283 | 0.033838
WY 2017 | 1057.9697 | 0.67704 | 0.074757 | 0.7518 | 0.74912 | 1.7883 | 1.433 |  | 472.4662 | 0.8046 | 278.9032 | 0.47435 | 0.87936 | 0.54911
WY 2018 | 7.9269 | 0.0033837 | 0.00112 | 0.0045037 | 0.0049602 | 5.7229 | 5.5268 |  | 0.61223 | 0.0035037 | 0.5 | 0.0028614 | 0.0046237 | 0.0039814
WY 2019 | 803.4556 | 0.45881 | 0.045123 | 0.50394 | 0.50966 | 1.474 | 1.3022 |  | 352.3422 | 0.59834 | 215.1878 | 0.37462 | 0.64346 | 0.41975
WY 2010-2019 sum | 2819.5974 | 1.6683 | 0.23102 | 1.8994 | 2.0193 |  | 1.3517 | sum | 1234.2942 | 2.8838 | 718.4707 | 1.6171 | 3.1148 | 1.8481 | [6 empty] | 12.16% | 7.417% | 12.5%
WY 2010-2019 sum |  |  | 11.44% |  |  | 2.8 | 2.3221 | 10-yr | 1234.2942 | 2.5003 | 718.416 | 1.4281 | 2.7313 | 1.6591 |  | (n=5) | 10-yr average | (n=6) | 10-yr average
Combined Outflow (11452901) - weighted average of 11452800 and 11452900 | [5 empty] | 1.4488 | 2.489 | [8 empty] | 2.0195 | 0.20195 | 2.212 | 0.2212
WY 2010 | 171.9799 | 0.087369 | 0.029364 | 0.11673 | 0.16701 | 5.3989 | 1.6605 |  | 52.6165 | 0.28407 | 42.2385 | 0.22804 | 0.31344 | 0.25741
WY 2011 | 455.9229 | 0.32655 | 0.057505 | 0.38406 | 0.5397 | 2.922 | 1.2668 |  | 257.7874 | 0.75327 | 87 | 0.25422 | 0.81077 | 0.31172
WY 2012 | 22.1195 | 0.010393 | 0.004307 | 0.0147 | 0.014492 | 6.5755 | 5.0783 |  | 2.0466 | 0.013457 | 1.3417 | 0.0088225 | 0.017764 | 0.013129
WY 2013 | 102.5701 | 0.051301 | 0.014098 | 0.065399 | 0.076221 | 2.2437 | 1.8199 |  | 28.1893 | 0.063248 | 42.9198 | 0.096299 | 0.077346 | 0.1104
WY 2014 | 0.64834 | 0.00098776 | 0.0001811 | 0.0011689 | 0.00055544 | nd | 103.0432 |  | 0.0095858 | nd | 0.012 | nd | nd | nd | min
WY 2015 | 83.7536 | 0.040765 | 0.0091814 | 0.049947 | 0.052004 | 0.91883 | 1.7689 |  | 23.0455 | 0.021175 | 27 | 0.024808 | 0.030356 | 0.03399
WY 2016 | 113.2509 | 0.057991 | 0.010592 | 0.068583 | 0.067041 | 1.035 | 1.5824 |  | 36.6482 | 0.037929 | 22.3095 | 0.023089 | 0.048522 | 0.033682
WY 2017 | 1057.9697 | 0.86006 | 0.068848 | 0.92891 | 0.83819 | 1.7883 | 1.1982 |  | 717.8147 | 1.2837 | 278.8378 | 0.49864 | 1.3525 | 0.56749 | max
WY 2018 | 7.9269 | 0.0048992 | 0.0010393 | 0.0059385 | 0.0034527 | 5.7229 | 7.9835 |  | 0.61366 | 0.0035119 | 0.5 | 0.0028614 | 0.0045512 | 0.0039007
WY 2019 | 803.4556 | 0.62006 | 0.044354 | 0.66442 | 0.5089 | 1.474 | 1.2234 |  | 506.8201 | 0.74703 | 215 | 0.3169 | 0.79138 | 0.36125
WY 2010-2019 sum | 2819.5974 | 2.0604 | 0.23947 | 2.2999 | 2.2676 |  | 1.2675 | sum | 1625.5915 | 3.2073 | 717.1594 | 1.4537 | 3.4468 | 1.6931 | [6 empty] | 10.41% | 6.948% | 14.14%
WY 2010-2019 sum |  |  | 10.56% |  |  | 2.8 | 2.873 | 10-yr | 1625.5915 | 4.5517 | 717.1594 | 2.008 | 4.7911 | 2.2475 |  | (n=5) | 10-yr average | (n=6) | 10-yr average
[6 empty] | 1.2476 | 2.828 | [8 empty] | 2.6562 | 0.26562 | 2.791 | 0.2791
[7 empty] | Average of Total Outflow and Combined Outflow | [8 empty] | (n=10) | Overall 10-yr average | (n=12) | Overall 10-yr average
[7 empty] | 1.3096 | (n=2) | [7 empty] | 2.3379 | 0.23379 | 2.5015 | 0.25015
[6 empty] | 2.8 | 2.5975
[6 empty] | 1.3482 | 2.6585
Excel interpolation method - Rumsey WY2015 | [5 empty] | 2.8 | flow-weighted average of annual median pMeHg (ppb)
[6 empty] | 1.3096 | load ratio: pMeHg/SS-L (ppb MeHg)
[6 empty] | 1.3482 | load ratio: (wwMeHg-fMeHg)/SS-L (ppb MeHg)
Loadest - Daily calibration | [5 empty] | 2.5975 | load ratio: pMeHg/SS-G (ppb MeHg)
[6 empty] | 2.6585 | load ratio: (wwMeHg-fMeHg)/SS-G (ppb MeHg)

## T9b. MeHg Loads inst calib
Table 9b. Summary of load calculations for methylmercury, Cache Creek Settling Basin, California, water years 2010-19 [[Calibrated using instantaneous discharge]
[MeHg, methylmercury; pMeHg, particulate methylmercury; fMeHg, filtered methylmercury; p+fMeHg, particulate plus filtered methylmercury; wwMeHg, whole-water methylmercury; SS-L, suspended sediment load from LOADEST model; SS-G, suspended sediment load from GLCAS model; pMeHg-L, particulate methylmercury load from multiplying geometric mean gravimetric pMeHg concentration times SS-L; pMeHg-G, particulate methylmercury load from multiplying geometric mean gravimetric pMeHg concentration times SS-G; kg, kilogram; ng/g, nanogram per gram; conc., concentration; light orange shading indicates filtered methylmercury load; medium orange shading indicates particulate methylmercury load; dark orange shading indicates whole-water methylmercury load; gray shading indicates suspended sediment load]
| Total flow | pMeHg | fMeHg | p+fMeHg | wwMeHg | pMeHg | pTHg |  | SS-L | pMeHg-L | SS-G | pMeHg-G | pMeHg-L + fMeHg | pMeHg-G + fMeHg |  | Average |  | Average |  | pMeHg | fMeHg | p+fMeHg | wwMeHg
| volume | load | load | load | load | conc. | conc. |  | load | load | load | load | load | load |  | pMeHg load |  | wwMeHg load
| 109 L | kg | kg | kg | kg | (median) ng/g | [ratio of pMeHg load to SS-L load] ng/g |  | 106 kg | kg | 106 kg | kg | kg | kg |  | kg/10 yrs | kg/yr | kg/10yrs | kg/yr | load/flow (apparent concentration, ng/L) | load/flow (apparent concentration, ng/L) | load/flow (apparent concentration, ng/L) | load/flow (apparent concentration, ng/L)
Rumsey - 11451800
WY 2015 | 328
WY 2016 | 390.4735
WY 2017 | 1254.6042
WY 2018 | 250.5294
WY 2019 | 877.5868
WY 2015-2019 sum | 3101.1939 | [6 empty] | sum
WY 2015-2019 sum | [7 empty] | 5-yr
Yolo - 11452500
WY 2017 | 1055.6975 | 1.9225 | 0.047252 | 1.9697 | 1.8165 | 1.0592 | 1.0721 |  | 1793.1092 | 1.8993 | 1064.1901 | 1.1272 | 1.9466 | 1.1745
WY 2018 | 17.2875 | 0.0075835 | 0.0016718 | 0.0092553 | 0.008075 | 3.853 | 1.6576 |  | 4.5749 | 0.017627 | 2.8214 | 0.010871 | 0.019299 | 0.012542
WY 2019 | 828.166 | 1.4856 | 0.041653 | 1.5273 | 1.4273 | 1.2132 | 1.0654 |  | 1394.4788 | 1.6918 | 733.9248 | 0.89039 | 1.7334 | 0.93204
WY 2016-2019 sum | 1901.151 | 3.4157 | 0.090577 | 3.5063 | 3.2518 |  |  | sum | 3192.1629 | 3.6087 | 1800.9362 | 2.0285 | 3.6993 | 2.1191
WY 2016-2019 sum |  |  | 2.785% |  |  | 1.15 | 1.8966 | 3-yr | 3192.1629 | 3.671 | 1800.9362 | 2.0711 | 3.7616 | 2.1617
Inflow at Road 102 - 11452600 | [5 empty] | 0.99032 | 1.7553
WY 2010 | 204.9808 | 0.22784 | 0.023134 | 0.25097 | 0.17811 | 3.6726 | 1.1489 |  | 198.305 | 0.72829 | 180.9888 | 0.6647 | 0.75143 | 0.68783 | [5 empty] | 1.1115 | 0.11286 | 1.2244 | 0.8689
WY 2011 | 485 | 0.63889 | 0.045873 | 0.68476 | 0.52669 | 2.6453 | 0.96905 |  | 659.295 | 1.744 | 377 | 0.99726 | 1.7899 | 1.0431 | [5 empty] | 1.3173 | 0.094583 | 1.4119 | 1.086
WY 2012 | 36.9212 | 0.021729 | 0.0043334 | 0.026063 | 0.025472 | 5.0486 | 1.4446 |  | 15.0415 | 0.075939 | 4.6901 | 0.023679 | 0.080272 | 0.028012 | [5 empty] | 0.58854 | 0.11737 | 0.70591 | 0.68989
WY 2013 | 117.2161 | 0.13701 | 0.0092021 | 0.14622 | 0.11189 | 4.0493 | 1.4423 |  | 94.9988 | 0.38468 | 81.5105 | 0.33006 | 0.39388 | 0.33926 | [5 empty] | 1.1689 | 0.078505 | 1.2474 | 0.95455
WY 2014 | 3 | 0.00080162 | 0.0002618 | 0.0010634 | 0.0012858 | 3.6855 | 1.523 |  | 0.52634 | 0.0019398 | 0.12 | 0.00044225 | 0.0022016 | 0.00070406 | min |  |  |  |  | 0.26721 | 0.087267 | 0.35447 | 0.42861
WY 2015 | 86 | 0.094897 | 0.0045219 | 0.099419 | 0.088318 | 0.88714 | 1.3463 |  | 70.4878 | 0.062532 | 102 | 0.090488 | 0.067054 | 0.09501 | [5 empty] | 1.1035 | 0.05258 | 1.156 | 1.027
WY 2016 | 140.8411 | 0.092611 | 0.0080565 | 0.10067 | 0.13229 | 0.92354 | 1.0368 |  | 89.3253 | 0.082496 | 151 | 0.13945 | 0.090552 | 0.14751 | [5 empty] | 0.65756 | 0.057203 | 0.71476 | 0.93932
WY 2017 | 1043 | 1.5491 | 0.057226 | 1.6063 | 1.9209 | 1.1702 | 0.81402 |  | 1903.0298 | 2.2269 | 1065 | 1.2463 | 2.2842 | 1.3035 | max |  |  |  |  | 1.4852 | 0.054867 | 1.5401 | 1.8417
WY 2010-2017 sum | 2116.9592 | 2.7629 | 0.15261 | 2.9155 | 2.985 |  | 0.91154 | sum | 3031.0096 | 5.3068 | 1962.3095 | 3.4923 | 5.4594 | 3.645 | [5 empty] | % filtered | 5.234% | 2.795% | 4.187%
WY 2010-2017 sum |  |  | 5.113% |  |  | 2 | 1.408 | 8-yr | 3031.0096 | 6.062 | 1962.3095 | 3.9246 | 6.2146 | 4.0772
Inflow to CCSB (Road 102 WY2010-17, Yolo WY2017-19); average used for WY2017 | [5 empty] | 0.93446 | 1.4434
WY 2010 (Road 102) | 204.9808 | 0.22784 | 0.023134 | 0.25097 | 0.17811 | 3.6726 | 1.1489 |  | 198.305 | 0.72829 | 180.9888 | 0.6647 | 0.75143 | 0.68783
WY 2011 (Road 102) | 485 | 0.63889 | 0.045873 | 0.68476 | 0.52669 | 2.6453 | 0.96905 |  | 659.295 | 1.744 | 377 | 0.99726 | 1.7899 | 1.0431
WY 2012 (Road 102) | 36.9212 | 0.021729 | 0.0043334 | 0.026063 | 0.025472 | 5.0486 | 1.4446 |  | 15.0415 | 0.075939 | 4.6901 | 0.023679 | 0.080272 | 0.028012
WY 2013 (Road 102) | 117.2161 | 0.13701 | 0.0092021 | 0.14622 | 0.11189 | 4.0493 | 1.4423 |  | 94.9988 | 0.38468 | 81.5105 | 0.33006 | 0.39388 | 0.33926
WY 2014 (Road 102) | 3 | 0.00080162 | 0.0002618 | 0.0010634 | 0.0012858 | 3.6855 | 1.523 |  | 0.52634 | 0.0019398 | 0.12 | 0.00044225 | 0.0022016 | 0.00070406
WY 2015 (Road 102) | 86 | 0.094897 | 0.0045219 | 0.099419 | 0.088318 | 0.88714 | 1.3463 |  | 70.4878 | 0.062532 | 102 | 0.090488 | 0.067054 | 0.09501
WY 2016 (Road 102) | 140.8411 | 0.092611 | 0.0080565 | 0.10067 | 0.13229 | 0.92354 | 1.0368 |  | 89.3253 | 0.082496 | 151 | 0.13945 | 0.090552 | 0.14751
WY 2017 (avg. of Road 102 and Yolo) | 1049.3488 | 1.7358 | 0.052239 | 1.788 | 1.8687 | 1.1147 | 0.93924 |  | 1848.0695 | 2.0601 | 1064.595 | 1.1867 | 2.1123 | 1.239
WY 2018 (Yolo) | 17.2875 | 0.0075835 | 0.0016718 | 0.0092553 | 0.008075 | 3.853 | 1.6576 |  | 4.5749 | 0.017627 | 2.8214 | 0.010871 | 0.019299 | 0.012542
WY 2019 (Yolo) | 828.166 | 1.4856 | 0.041653 | 1.5273 | 1.4273 | 1.2132 | 1.0654 |  | 1394.4788 | 1.6918 | 733.9248 | 0.89039 | 1.7334 | 0.93204
WY 2010-2019 sum | 2968.7614 | 4.4428 | 0.19095 | 4.6337 | 4.3681 |  | 1.0155 | sum | 4375.103 | 6.8493 | 2698.6507 | 4.3341 | 7.0403 | 4.525
WY 2010-2019 sum |  |  | 4.371% |  |  | 1.59 | 1.6463 | 10-yr | 4375.103 | 6.9564 | 2698.6507 | 4.2909 | 7.1474 | 4.4818 |  | (n=5) | 10-yr average | (n=6) | 10-yr average
Outflow Weir (Spilllway) 11452800 (average of North and South abutments, WYs 2013-19) | [5 empty] | 0.95476 | 1.5479 | [8 empty] | 5.3747 | 0.53747 | 5.3661 | 0.53661
WY 2010 (South abutment) | 86.4036 | 0.043913 | 0.0095743 | 0.053487 | 0.074525 | 8.1 | 0.85085 |  | 51.6106 | 0.41805 | 36.1828 | 0.29308 | 0.42762 | 0.30265
WY 2011 (South abutment) | 360 | 0.22784 | 0.031588 | 0.25943 | 0.34615 | 2.9 | 0.98872 |  | 230.4409 | 0.66828 | 67.6717 | 0.19625 | 0.69987 | 0.22784
WY 2012 (South abutment) | 0 | 0 | 0 | 0 | 0 | na | nd |  | 0 | 0 | 0 | 0 | 0 | 0
WY 2013 (avg. of South and North abutments) | 63.3417 | 0.029083 | 0.0074182 | 0.036501 | 0.035078 | 1.8 | 0.71704 |  | 40.56 | 0.073008 | 33.7651 | 0.060777 | 0.080426 | 0.068195
WY 2014 (avg. of South and North abutments) | 0 | 0 | 0 | 0 | 0 | na | nd |  | 0 | 0 | 0 | 0 | 0 | 0
WY 2015 (avg. of South and North abutments) | 66.4 | 0.029627 | 0.0066805 | 0.036308 | 0.036102 | 1.1 | 1.3318 |  | 22.2451 | 0.02447 | 23.1844 | 0.025503 | 0.03115 | 0.032183
WY 2016 (avg. of South and North abutments) | 61.2 | 0.029059 | 0.0054887 | 0.034548 | 0.034842 | 1 | 1.6166 |  | 17.9754 | 0.017975 | 13.5291 | 0.013529 | 0.023464 | 0.019018
WY 2017 (avg. of South and North abutments) | 1026.1643 | 0.67306 | 0.071335 | 0.74439 | 0.74398 | 1.7 | 1.2128 |  | 554.961 | 0.94343 | 277.6032 | 0.47193 | 1.0148 | 0.54326
WY 2018 (avg. of South and North abutments) | 0 | 0 | 0 | 0 | 0 | na | nd |  | 0 | 0 | 0 | 0 | 0 | 0
WY 2019 (avg. of South and North abutments) | 658.1289 | 0.40925 | 0.03981 | 0.44906 | 0.4581 | 1.3 |  |  | 181.6822 | 0.23619 | 188.6976 | 0.24531 | 0.276 | 0.28512
WY 2010-2019 sum | 2321.6384 | 1.4418 | 0.17189 | 1.6137 | 1.7288 |  | 1.3114 | sum | 1099.4752 | 2.3814 | 640.6338 | 1.3064 | 2.5533 | 1.4783 | [6 empty] | 10.65%
WY 2010-2019 sum |  |  | 9.943% |  |  | 1.78 | 2.2506 | 10-yr | 1099.4752 | 1.9571 | 640.6338 | 1.1403 | 2.129 | 1.3122
Outflow Gate 11452900 | [5 empty] | 1.416 | 2.4302
WY 2010 | 85.5763 | 0.056061 | 0.017401 | 0.073462 | 0.075997 | 10.887 | 3.4578 |  | 16.2129 | 0.17651 | 6.0564 | 0.065936 | 0.19391 | 0.083337
WY 2011 | 95.9229 | 0.07904 | 0.014705 | 0.093745 | 0.096113 | 2.9627 | 2.2807 |  | 34.6561 | 0.10268 | 20.2828 | 0.060092 | 0.11738 | 0.074798
WY 2012 | 22.1195 | 0.010978 | 0.0042557 | 0.015234 | 0.015483 | 6.5755 | 4.5835 |  | 2.3952 | 0.015749 | 1.3417 | 0.0088225 | 0.020005 | 0.013078
WY 2013 | 39.2284 | 0.020159 | 0.0064816 | 0.02664 | 0.027146 | 2.7621 | 3.1226 |  | 6.4557 | 0.017831 | 9.1 | 0.025135 | 0.024313 | 0.031616
WY 2014 | 0.64834 | 0.00036324 | 0.00011135 | 0.00047458 | 0.00051834 | na | na |  | 0.012262 | na | 0.011 | na | na | na
WY 2015 | 17.3536 | 0.0077606 | 0.0022947 | 0.010055 | 0.010224 | 0.99417 | 2.5424 |  | 3.0525 | 0.0030347 | 3.8 | 0.0037778 | 0.0053295 | 0.0060726
WY 2016 | 52.0509 | 0.023691 | 0.0055199 | 0.029211 | 0.029515 | 1.1101 | 1.7965 |  | 13.1874 | 0.01464 | 8.9 | 0.00988 | 0.020159 | 0.0154
WY 2017 | 31.8055 | 0.013741 | 0.0029905 | 0.016732 | 0.016809 | 1.8668 | 1.5862 |  | 8.6629 | 0.016172 | 1.3 | 0.0024269 | 0.019163 | 0.0054174
WY 2018 | 7.9269 | 0.0026017 | 0.00095997 | 0.0035617 | 0.0035621 | 5.7229 | 3.5983 |  | 0.72304 | 0.0041379 | 0.5 | 0.0028614 | 0.0050978 | 0.0038214
WY 2019 | 145.3266 | 0.074858 | 0.0087366 | 0.083595 | 0.081367 | 1.3171 | 1.0472 |  | 71.4863 | 0.094154 | 26.4902 | 0.03489 | 0.10289 | 0.043627
WY 2010-2019 sum | 497.959 | 0.28925 | 0.063457 | 0.35271 | 0.35674 |  | 1.8442 | sum | 156.8443 | 0.4449 | 77.7822 | 0.21382 | 0.50825 | 0.27717 | [6 empty] | 17.99%
WY 2010-2019 sum |  |  | 17.79% |  |  | 3.7 | 3.7188 | 10-yr | 156.8443 | 0.58032 | 77.7822 | 0.28779 | 0.64378 | 0.35125
Total Outflow 11452901 - sum of 11452800 and 11452900 | [5 empty] | 1.8699 | 3.7705
WY 2010 | 171.9799 | 0.099974 | 0.026976 | 0.12695 | 0.15052 |  | 1.474 |  | 67.8235 | 0.59456 | 42.2391 | 0.35902 | 0.62153 | 0.38599
WY 2011 | 455.9229 | 0.30688 | 0.046293 | 0.35317 | 0.44226 |  | 1.1576 |  | 265.097 | 0.77095 | 87.9545 | 0.25634 | 0.81725 | 0.30263
WY 2012 | 22.1195 | 0.010978 | 0.0042557 | 0.015234 | 0.015483 |  | 4.5835 |  | 2.3952 | 0.015749 | 1.3417 | 0.0088225 | 0.020005 | 0.013078
WY 2013 | 102.5701 | 0.049242 | 0.0139 | 0.063142 | 0.062224 |  | 1.0473 |  | 47.0157 | 0.090839 | 42.8651 | 0.085912 | 0.10474 | 0.099812
WY 2014 | 0.64834 | 0.00036324 | 0.00011135 | 0.00047458 | 0.00051834 |  | 29.6229 |  | 0.012262 | 0 | 0.011 | 0 | 0.00011135 | 0.00011135
WY 2015 | 83.7536 | 0.037388 | 0.0089752 | 0.046363 | 0.046326 |  | 1.4779 |  | 25.2976 | 0.027504 | 26.9844 | 0.029281 | 0.03648 | 0.038256
WY 2016 | 113.2509 | 0.05275 | 0.011009 | 0.063759 | 0.064358 |  | 1.6927 |  | 31.1628 | 0.032615 | 22.4291 | 0.023409 | 0.043624 | 0.034418
WY 2017 | 1057.9697 | 0.6868 | 0.074325 | 0.76112 | 0.76079 |  | 1.2185 |  | 563.6239 | 0.95961 | 278.9032 | 0.47435 | 1.0339 | 0.54868
WY 2018 | 7.9269 | 0.0026017 | 0.00095997 | 0.0035617 | 0.0035621 |  | 3.5983 |  | 0.72304 | 0.0041379 | 0.5 | 0.0028614 | 0.0050978 | 0.0038214
WY 2019 | 803.4556 | 0.48411 | 0.048547 | 0.53265 | 0.53947 |  | 1.9122 |  | 253.1684 | 0.33034 | 215 | 0.2802 | 0.37889 | 0.32874
WY 2010-2019 sum | 2819.5974 | 1.7311 | 0.23535 | 1.9664 | 2.0855 |  | 1.3779 | sum | 1256.3195 | 2.8263 | 718.2281 | 1.5202 | 3.0617 | 1.7555 | [6 empty] | 11.97% | 7.687% | 13.41%
WY 2010-2019 sum |  |  | 11.29% |  |  | 2.8 | 2.4102 | 10-yr | 1256.3195 | 2.5374 | 718.416 | 1.4281 | 2.7727 | 1.6635 |  | (n=5) | 10-yr average | (n=6) | 10-yr average
Combined Outflow (11452901) - weighted average of 11452800 and 11452900 | [5 empty] | 1.4727 | 2.576 | [8 empty] | 2.0086 | 0.20086 | 2.2176 | 0.22176
WY 2010 | 171.9799 | 0.10114 | 0.020829 | 0.12197 | 0.17875 | 5.3989 | 1.5875 |  | 63.712 | 0.34398 | 42.2385 | 0.22804 | 0.3648 | 0.24887
WY 2011 | 455.9229 | 0.32658 | 0.041517 | 0.3681 | 0.52287 | 2.922 | 1.5021 |  | 217.4204 | 0.63531 | 87 | 0.25422 | 0.67683 | 0.29573
WY 2012 | 22.1195 | 0.010021 | 0.0037827 | 0.013804 | 0.015326 | 6.5755 | 1.8586 |  | 5.3919 | 0.035454 | 1.3417 | 0.0088225 | 0.039237 | 0.012605
WY 2013 | 102.5701 | 0.058496 | 0.01305 | 0.071547 | 0.082557 | 2.2437 | 1.6105 |  | 36.3209 | 0.081493 | 42.9198 | 0.096299 | 0.094543 | 0.10935
WY 2014 | 0.64834 | 0.00023534 | 0.00015071 | 0.00038605 | 0.00031038 | nd | nd |  | 0.078852 | nd | 0.012 | nd | nd | nd | min
WY 2015 | 83.7536 | 0.04838 | 0.010218 | 0.058598 | 0.057829 | 0.91883 | 1.5919 |  | 30.391 | 0.027924 | 27 | 0.024808 | 0.038142 | 0.035026
WY 2016 | 113.2509 | 0.068273 | 0.013133 | 0.081406 | 0.073586 | 1.035 | 1.569 |  | 43.5135 | 0.045035 | 22.3095 | 0.023089 | 0.058168 | 0.036222
WY 2017 | 1057.9697 | 0.80665 | 0.083307 | 0.88996 | 0.7923 | 1.7883 | 1.4796 |  | 545.1748 | 0.97492 | 278.8378 | 0.49864 | 1.0582 | 0.58195 | max
WY 2018 | 7.9269 | 0.0036132 | 0.0015497 | 0.0051629 | 0.0033555 | 5.7229 | 1.9851 |  | 1.8202 | 0.010417 | 0.5 | 0.0028614 | 0.011966 | 0.0044111
WY 2019 | 803.4556 | 0.59606 | 0.066521 | 0.66258 | 0.49262 | 1.474 | 1.487 |  | 400.8566 | 0.59084 | 215 | 0.3169 | 0.65736 | 0.38342
WY 2010-2019 sum | 2819.5974 | 2.0195 | 0.25406 | 2.2735 | 2.2195 |  | 1.5018 | sum | 1344.6801 | 2.7454 | 717.1594 | 1.4537 | 2.9994 | 1.7077 | [6 empty] | 11.17% | 8.47% | 14.88%
WY 2010-2019 sum |  |  | 11.45% |  |  | 2.8 | 2.8159 | 10-yr | 1344.6801 | 3.7651 | 717.1594 | 2.008 | 4.0192 | 2.2621 |  | (n=5) | 10-yr average | (n=6) | 10-yr average
[6 empty] | 1.4616 | 2.7406 | [8 empty] | 2.3983 | 0.23983 | 2.5802 | 0.25802
[7 empty] | Average of Total Outflow and Combined Outflow | [8 empty] | (n=10) | Overall 10-yr average | (n=12) | Overall 10-yr average
[7 empty] | 1.4399 | (n=2) | [7 empty] | 2.2035 | 0.22035 | 2.3989 | 0.23989
[6 empty] | 2.8 | 2.6131
[6 empty] | 1.4672 | 2.6583
[6 empty] | 2.8 | flow-weighted average of annual median pMeHg (ppb)
[6 empty] | 1.4399 | load ratio: pMeHg/SS-L (ppb MeHg)
[6 empty] | 1.4672 | load ratio: (wwMeHg-fMeHg)/SS-L (ppb MeHg)
[6 empty] | 2.6131 | load ratio: pMeHg/SS-G (ppb MeHg)
[6 empty] | 2.6583 | load ratio: (wwMeHg-fMeHg)/SS-G (ppb MeHg)

## T10. MeHg Loads Yolo-Road102
Table 10A. Summary of load calculations for methylmercury, Cache Creek Settling Basin, California, comparing Inflow at Road 102 with Cache Creek at Yolo, water year 2017
[MeHg, total mercury; pMeHg, particulate total mercury; fMeHg, filtered total mercury; p+fMeHg, particulate plus filtered total mercury; wwMeHg, whole-water total mercury; SS-L, suspended sediment load from LOADEST model; SS-G, suspended sediment load from GLCAS model; pTHg-L, particulate total mercury load from multiplying median gravimetric pMeHg concentration times SS-L; pMeHg-G, particulate total mercury load from multiplying median gravimetric pMeHg concentration times SS-G; conc., concentration; light orange shading indicates filtered methylmercury load; medium orange shading indicates particulate methylmercury load; dark orange shading indicates whole-water methylmercury load; gray shading indicates suspended sediment load]
| Total flow | pMeHg | fMeHg | p+fMeHg | wwMeHg | pMeHg |  | SS-L | pMeHg-L | SS-G | pMeHg-G | pMeHg-L + fMeHg | pMeHg-G + fMeHg
| volume | load | load | load | load | conc. |  | load | load | load | load | load | load
| 109 L | kg | kg | kg | kg | (median) ng/g |  | 106 kg | kg | 106 kg | kg | kg | kg
Calibration using daily average discharge
Cache Creek at Yolo - 11452500
WY 2017 | 1055.6975 | 2.1172 | 0.047898 | 2.1651 | 1.9682 | 1.0592 | 1.2037 | 1758.9359 | 1.8631 | 1064.1901 | 1.1272 | 1.911 | 1.1751
Standard error |  | 0.20743 | 0.0055568 | 0.21299 | 0.19487 |  |  | 202 | 0.21396 |  |  | 0.21952
%Standard error |  | 9.797% | 11.6% | 9.837% | 9.901% |  |  | 11.48% | 11.48% |  |  | 11.49%
Cache Creek at Road 102 - 11452600
WY 2017 | 1043 | 1.1649 | 0.043209 | 1.2081 | 1.2057 | 1.1702 | 0.95181 | 1223.8915 | 1.4322 | 1065 | 1.2463 | 1.4754 | 1.2895
Standard error |  | 0.25417 | 0.0080814 | 0.26225 | 0.18677 |  |  | 237 | 0.27734 |  |  | 0.28542
%Standard error |  | 21.82% | 18.7% | 21.71% | 15.49% |  |  | 19.36% | 19.36% |  |  | 19.35%
Ratio Yolo/Road 102 | 1.0122 | 1.8175 | 1.1085 | 1.7922 | 1.6325 | 0.90517 |  | 1.4372 | 1.3009 | 0.99924 | 0.90448 | 1.2952 | 0.91132
Calibration using Instantaneous discharge
Cache Creek at Yolo - 11452500
WY 2017 | 1055.6975 | 1.9225 | 0.047252 | 1.9697 | 1.8165 | 1.0592 | 1.0721 | 1793.1092 | 1.8993 | 1064.1901 | 1.1272 | 1.9466 | 1.1745
Standard error
%Standard error
Cache Creek at Road 102 - 11452600
WY 2017 | 1043 | 1.5491 | 0.057226 | 1.6063 | 1.9209 | 1.1702 | 0.81402 | 1903.0298 | 2.2269 | 1065 | 1.2463 | 2.2842 | 1.3035
Standard error
%Standard error
Ratio Yolo/Road 102 | 1.0122 | 1.241 | 0.8257 | 1.2262 | 0.94563 | 0.90517 |  | 0.94224 | 0.85288 | 0.99924 | 0.90448 | 0.8522 | 0.90102
Table 10B. Summary of load calculations, ratio of methylmercury to total mercury, Cache Creek Settling Basin, California, comparing Inflow at Road 102 with Cache Creek at Yolo, water year 2017
[%pMeHg load, ratio of particulate methylmercury load to partciulate total mercury load, in percent; %fMeHg load, ratio of filtered methylmercury load to total mercury load, in percent; %(p+f)MeHg load, ratio of particulate plus filtered methylmercury load to particulate plus filtered total mercury load, in percent; %wwMeHg, ratio of whole water methylmercury load to whole water total mercury load, in percent; %pMeHg conc., ratio of median particulate methylmercury concentration to median particulate total mercury concentration, in percent; %pMeHg-L load; ratio of particulate methylmercury load to particulate total mercury load, computed from LOADEST suspended sediment load, in percent; %pMeHg-G load, ratio of particulate methylmercury load to total mercury load, computed from GCLAS suspended sediment load, in percent]
|  | %pMeHg | %fMeHg | %(p+f) MeHg | %ww MeHg | %pMeHg |  |  | %pMeHg-L |  | %pMeHg-G | %(pMeHg-L + fMeHg) | %(pMeHg-G + fMeHg)
|  | load | load | load | load | conc. |  |  | load |  | load | load | load
Inflow at Yolo - 11452500
WY 2017 |  | 0.43551 | 0.90051 | 0.44054 | 0.42658 | 0.45782 |  |  | 0.45782 |  | 0.45782 | 0.46353 | 0.46718
Inflow at Road 102 - 11452600
WY 2017 |  | 0.34959 | 0.74611 | 0.35636 | 0.35658 | 0.44577 |  |  | 0.44577 |  | 0.44577 | 0.45108 | 0.45186
Ratio Yolo/Road 102 |  | 1.2458 | 1.2069 | 1.2362 | 1.1963 | 1.027 |  |  | 1.027 |  | 1.027 | 1.0276 | 1.0339

## T11. MeHg trap eff 2010-19
Table 11. Trap efficiency calculations for methylmercury, Cache Creek Settling Basin, California, water years 2010-19
[MeHg, methylmercury; pMeHg, particulate methylmercury; fMeHg, filtered methylmercury; p+fMeHg, particulate plus filtered methylmercury; wwMeHg, whole-water methylmercury; SS-L, suspended sediment load from LOADEST model; SS-G, suspended sediment load from GLCAS model; pMeHg-L, particulate methylmercury load from multiplying geometric mean gravimetric pMeHg concentration times SS-L; pMeHg-G, particulate methylmercury load from multiplying geometric mean gravimetric pMeHg concentration times SS-G; TE, Trap Efficiency; TE computed as (LoadIn-LoadOut)/(LoadIn) using load data in table 6, as indicated; nd, not determined]
Calibration using daily average discharge
| Total flow | pMeHg | fMeHg | p+fMeHg | wwMeHg |  | SS-L | pMeHg-L | SS-G | pMeHg-G | pMeHg-L + fMeHg | pMeHg-G + fMeHg
| TE | TE | TE | TE | TE |  | TE | TE | TE | TE | TE | TE
Inflow (11452600) vs. Total Outflow (11452901) - sum of 11452800 and 11452900
WY 2010 | 16.1% | 50.91% | -19.21% | 43.9% | 32.5% |  | 59.38% | 2.4% | 76.66% | 45.62% | 1.645% | 43.56% | 55.2115
WY 2011 | 5.995% | 57.45% | -12.55% | 53.7% | 44.74% |  | 64.17% | 60.61% | 76.67% | 74.3% | 59.12% | 70.89% | 50.5463
WY 2012 | 40.09% | -0.8728% | -14.56% | -4.208% | -18.5% |  | 59.64% | 47.43% | 71.39% | 62.74% | 39.37% | 51.92% | 56.2409
WY 2013 | 12.49% | 61.8% | -45.32% | 53.07% | 54.17% |  | 74.08% | 86.91% | 47.34% | 73.97% | 83.45% | 70.52% | 46.9593
WY 2014 | 78.39% | -67.38% | 25.77% | -36.81% | -81.74% |  | 94.6% | nd | 90.83% | nd | nd | nd | 71.9937
WY 2015 | 2.612% | 70.89% | -61.69% | 63.92% | 65.73% |  | 79.1% | 74.44% | 73.54% | 67.64% | 66.3% | 60.23%
WY 2016 | 19.59% | 78.16% | -11.69% | 74.07% | 73.81% |  | 83.1% | 80.86% | 85.15% | 83.21% | 75.94% | 77.26%
WY 2017 | -0.8216% | 58.74% | -64.11% | 55.43% | 52.79% |  | 68.32% | 51.6% | 73.8% | 60.03% | 48.52% | 55.44%
WY 2018 | 54.15% | 64.91% | 72.89% | 67.31% | 52.41% |  | 92.17% | 88.37% | 82.28% | 73.68% | 86.5% | 73.46%
WY 2019 | 2.984% | 72.08% | -8.035% | 70.1% | 66.97% |  | 74.51% | 64.31% | 70.68% | 57.93% | 62.55% | 54.97%
WY 2010-2019 sum | 5.024% | 63.94% | -26.41% | 60.51% | 56.21% |  | 70.33% | 56.17% | 73.38% | 62.69% | 53.94% | 59.08% | 60.036
WY 2010-2019 sum | [5 empty] | 10-yr | 70.33% | 62.21% | 73.38% | 66.72% | 59.82% | 62.91% | 51.0384
66.2387
Inflow (11452600) vs. Combined Outflow (11452901) - weighted average of 11452800 and 11452900
WY 2010 | 16.1% | 55.59% | -34.5% | 46.59% | 23.18% |  | 67.97% | 52.91% | 76.66% | 65.69% | 49.86% | 62.51% | 57.2831
WY 2011 | 5.995% | 54.54% | -41.43% | 49.4% | 32.43% |  | 65.26% | 61.62% | 76.92% | 74.51% | 59.53% | 69.97%
WY 2012 | 40.09% | 13.07% | -11.78% | 7.016% | 3.314% |  | 59.91% | 47.78% | 71.39% | 62.74% | 40.04% | 52.31% | 55.7262
WY 2013 | 12.49% | 53.65% | -43.56% | 45.72% | 37.7% |  | 68.77% | 82.69% | 47.34% | 70.82% | 79.39% | 67.52%
WY 2014 | 78.39% | -62.56% | 38.98% | -29.24% | 39.33% |  | 93.88% | nd | 90% | nd | nd | nd
WY 2015 | 2.612% | 58.85% | -66.95% | 52.23% | 53.24% |  | 76.36% | 75.52% | 73.53% | 72.58% | 67% | 64.59%
WY 2016 | 19.59% | 70.35% | -13.45% | 66.53% | 67.38% |  | 79.66% | 77.2% | 85.23% | 83.44% | 72.39% | 77.36%
WY 2017 | -0.8216% | 47.59% | -51.14% | 44.92% | 47.18% |  | 51.87% | 22.79% | 73.81% | 57.98% | 20.82% | 53.95%
WY 2018 | 54.15% | 49.2% | 74.84% | 56.89% | 66.87% |  | 92.15% | 88.34% | 82.28% | 73.68% | 86.71% | 74%
WY 2019 | 2.984% | 62.27% | -6.193% | 60.58% | 67.02% |  | 63.33% | 55.44% | 70.71% | 64.41% | 53.95% | 61.25%
WY 2010-2019 sum | 5.024% | 55.47% | -31.04% | 52.19% | 50.83% |  | 60.93% | 51.26% | 73.43% | 66.46% | 49.03% | 62.51%
WY 2010-2019 sum | [5 empty] | 10-yr | 60.93% | 31.2% | 73.43% | 53.2% | 29.52% | 49.76%
[6 empty] | n | avg. | s.d. |  | 10-year averages
|  |  |  | avg TE SS |  | 8 | 69.52% | 5.466% |  | 68.27%
|  |  |  | avg TE pMeHg |  | 10 | 56.93% | 10.58% |  | 55.8%
|  |  |  | avg TE wwMeHg |  | 12 | 53.86% | 9.115% |  | 53.06%
|  |  |  | avg TE fMeHg |  | 2 | -28.72% | 3.272% |  | -28.72%
Calibration using instantaneous discharge
| Total flow | pMeHg | fMeHg | p+fMeHg | wwMeHg |  | SS-L | pMeHg-L | SS-G | pMeHg-G | pMeHg-L + fMeHg | pMeHg-G + fMeHg
| TE | TE | TE | TE | TE |  | TE | TE | TE | TE | TE | TE
Inflow (11452600) vs. Total Outflow (11452901) - sum of 11452800 and 11452900
WY 2010 | 16.1% | 56.12% | -16.61% | 49.42% | 15.49% |  | 65.8% | 18.36% | 76.66% | 45.99% | 17.29% | 43.88%
WY 2011 | 5.995% | 51.97% | -0.9157% | 48.42% | 16.03% |  | 59.79% | 55.79% | 76.67% | 74.3% | 54.34% | 70.99%
WY 2012 | 40.09% | 49.48% | 1.793% | 41.55% | 39.21% |  | 84.08% | 79.26% | 71.39% | 62.74% | 75.08% | 53.31%
WY 2013 | 12.49% | 64.06% | -51.05% | 56.82% | 44.39% |  | 50.51% | 76.39% | 47.41% | 73.97% | 73.41% | 70.58%
WY 2014 | 78.39% | 54.69% | 57.47% | 55.37% | 59.69% |  | 97.67% | nd | 90.83% | nd | nd | nd
WY 2015 | 2.612% | 60.6% | -98.48% | 53.37% | 47.55% |  | 64.11% | 56.02% | 73.54% | 67.64% | 45.6% | 59.73%
WY 2016 | 19.59% | 43.04% | -36.64% | 36.66% | 51.35% |  | 65.11% | 60.46% | 85.15% | 83.21% | 51.82% | 76.67%
WY 2017 | -0.8216% | 60.43% | -42.28% | 57.43% | 59.29% |  | 69.5% | 53.42% | 73.8% | 60.03% | 51.05% | 55.71%
WY 2018 | 54.15% | 65.69% | 42.58% | 61.52% | 55.89% |  | 84.2% | 76.53% | 82.28% | 73.68% | 73.58% | 69.53%
WY 2019 | 2.984% | 67.41% | -16.55% | 65.12% | 62.2% |  | 81.84% | 80.47% | 70.71% | 68.53% | 78.14% | 64.73%
WY 2010-2019 sum | 5.024% | 61.04% | -23.26% | 57.56% | 52.26% |  | 71.28% | 58.74% | 73.39% | 64.92% | 56.51% | 61.2%
WY 2010-2019 sum | [5 empty] | 10-yr | 71.28% | 63.52% | 73.38% | 66.72% | 61.21% | 62.88%
Inflow (11452600) vs. Combined Outflow (11452901) - weighted average of 11452800 and 11452900
WY 2010 |  | 55.61% | 9.964% | 51.4% | -0.3586% |  | 67.87% | 52.77% | 76.66% | 65.69% | 51.45% | 63.82%
WY 2011 |  | 48.88% | 9.496% | 46.24% | 0.7265% |  | 67.02% | 63.57% | 76.92% | 74.51% | 62.19% | 71.65%
WY 2012 |  | 53.88% | 12.71% | 47.04% | 39.83% |  | 64.15% | 53.31% | 71.39% | 62.74% | 51.12% | 55%
WY 2013 |  | 57.31% | -41.82% | 51.07% | 26.21% |  | 61.77% | 78.82% | 47.34% | 70.82% | 76% | 67.77%
WY 2014 |  | 70.64% | 42.43% | 63.7% | 75.86% |  | 85.02% | nd | 90% | nd | nd | nd
WY 2015 |  | 49.02% | -126% | 41.06% | 34.52% |  | 56.88% | 55.34% | 73.53% | 72.58% | 43.12% | 63.13%
WY 2016 |  | 26.28% | -63.01% | 19.13% | 44.38% |  | 51.29% | 45.41% | 85.23% | 83.44% | 35.76% | 75.44%
WY 2017 |  | 53.53% | -59.47% | 50.23% | 57.6% |  | 70.5% | 52.68% | 73.81% | 57.98% | 49.9% | 53.03%
WY 2018 |  | 52.35% | 7.304% | 44.22% | 58.45% |  | 60.21% | 40.9% | 82.28% | 73.68% | 37.99% | 64.83%
WY 2019 |  | 59.88% | -59.7% | 56.62% | 65.49% |  | 71.25% | 65.08% | 70.71% | 64.41% | 62.08% | 58.86%
WY 2010-2019 sum |  | 54.55% | -33.05% | 50.94% | 49.19% |  | 69.27% | 59.92% | 73.43% | 66.46% | 57.4% | 62.26%
WY 2010-2019 sum | [5 empty] | 10-yr | 69.27% | 45.88% | 73.43% | 53.2% | 43.77% | 49.53%
[6 empty] | n | avg. | s.d. |  | 10-year averages
|  |  |  | avg TE SS |  | 8 | 71.84% | 1.838% |  | 71.46%
|  |  |  | avg TE pMeHg |  | 10 | 59.49% | 6.659% |  | 59%
|  |  |  | avg TE wwMeHg |  | 12 | 55.39% | 6.169% |  | 55.29%
|  |  |  | avg TE fMeHg |  | 2 | -28.15% | 6.927% |  | -28.15%
Combining two calibration methods
[6 empty] | n | avg. | s.d. |  | 10-year averages
|  |  |  | avg TE SS |  | 16 | 70.68% | 4.118% |  | 69.86%
|  |  |  | avg TE p.THg |  | 20 | 58.21% | 8.705% |  | 57.4%
|  |  |  | avt TE ww.THg |  | 24 | 54.63% | 7.651% |  | 54.18%
|  |  |  | avg TE fTHg |  | 4 | -28.44% | 4.435% |  | -28.44%

## T12a. MeHg SE 2010-18
Table 12a. Summary of load calculations for methylmercury, standard error of the mean, Cache Creek Settling Basin, California, water years 2010-18
[MeHg, methylmercury; pMeHg, particulate methylmercury; fMeHg, filtered methylmercury; p+fMeHg, particulate plus filtered methylmercury; wwMeHg, whole-water methylmercury; SS-L, suspended sediment load from LOADEST model; SS-G, suspended sediment load from GLCAS model; pMeHg-L, particulate methylmercury load from multiplying median gravimetric pMeHg concentration times SS-L; pMeHg-G, particulate methylmercury load from multiplying median gravimetric pMeHg concentration times SS-G; SE, standard error of the mean; kg, kilogram; ng/g, nanogram per gram; conc., concentration; light orange shading indicates filtered methylmercury load; medium orange shading indicates particulate methylmercury load; dark orange shading indicates whole-water methylmercury load; gray shading indicates suspended sediment load]
| Total flow | pMeHg | fMeHg | p+fMeHg | wwMeHg | pMeHg |  | SS-L | pMeHg-L | SS-G | pMeHg-G
| volume | load (SE) | load (SE) | load (SE) | load (SE) | conc. |  | load (SE) | load (SE) | load (SE) | load (SE)
| 109 L | kg | kg | kg | kg | (median) ng/g |  | 106 kg | kg | 106 kg | kg
Rumsey - 11451800
WY 2015
WY 2016
WY 2017
WY 2018
WY 2019
WY 2015-2019 sum | [6 empty] | sum
WY 2015-2019 sum | [6 empty] | 5-yr
Yolo - 11452500
WY 2017 |  | 0.43637 | 0.010253
WY 2018 | 17 | 0.0024004 | 0.0034528
WY 2019 |  | 0.34005 | 0.0084688
WY 2016-2019 sum | [6 empty] | sum
WY 2016-2019 sum | [6 empty] | 3-yr
Inflow 11452600
WY 2010 | 204.9808 | 0.038021 | 0.003014 | 0.041035 | 0.028542 | 3.6726 |  | 22.3271 | 0.081998 | nd | nd
WY 2011 | 485 | 0.13631 | 0.0052219 | 0.14154 | 0.20744 | 2.6453 |  | 107.2796 | 0.28378 | nd | nd
WY 2012 | 36.9212 | 0.0014166 | 0.00038626 | 0.0018028 | 0.0096858 | 5.0486 |  | 0.51232 | 0.0025865 | nd | nd
WY 2013 | 117.2161 | 0.018331 | 0.00093414 | 0.019265 | 0.048174 | 4.0493 |  | 25.3513 | 0.10266 | nd | nd
WY 2014 | 3 | 0.00012747 | 4.6302e-05 | 0.00017377 | 0.00067708 | 3.6855 |  | 0.016955 | na | nd | nd
WY 2015 | 86 | 0.028632 | 0.00092746 | 0.029559 | 0.036538 | 0.88714 |  | 31.8928 | 0.028293 | nd | nd
WY 2016 | 140.8411 | 0.020529 | 0.0012534 | 0.021782 | 0.03737 | 0.92354 |  | 37 | 0.034171 | nd | nd
WY 2017 | 1043 | 0.25417 | 0.0080814 | 0.26225 | 0.18677 | 1.1702 |  | 237 | 0.27734 | nd | nd
WY 2010-2017 sum | 2116.9592 | 0.49754 | 0.019865 | 0.51741 | 0.55519 |  | sum | 461.38 | 0.81082 | nd | nd
WY 2010-2017 sum | [5 empty] | 2 | 8-yr | 461.38 | 0.92276 | nd | nd
Inflow to CCSB (Road 102 WY2010-17, Yolo WY2018-19)
WY 2010
WY 2011
WY 2012
WY 2013
WY 2014
WY 2015
WY 2016
WY 2017
WY 2018
WY 2019
WY 2010-2019 sum | [6 empty] | sum
WY 2010-2019 sum | [6 empty] | 10-yr
Outflow Weir (Spilllway) 11452800
WY 2010 | 86.4036 | 0.047424 | 0.0021738 | 0.049598 | 0.02691 | 8.1 |  | 14.0513 | 0.11382 | nd | nd
WY 2011 | 360 | 0.22958 | 0.0053768 | 0.23496 | 0.10445 | 2.9 |  | 36.2693 | 0.10518 | nd | nd
WY 2012 | 0 | 0 | 0 | 0 | 0 | na |  | 0 | nd | nd | nd
WY 2013 | 63.3417 | 0.041887 | 0.0033596 | 0.045247 | 0.27604 | 1.8 |  | 10.1752 | 0.018315 | nd | nd
WY 2014 | 0 | 0 | 0 | 0 | 0 | na |  | 0 | 0 | nd | nd
WY 2015 | 66.4 | 0.01547 | 0.00091173 | 0.016382 | 0.014321 | 1.1 |  | 10.1297 | 0.011143 | nd | nd
WY 2016 | 61.2 | 0.0038534 | 0.00060439 | 0.0044578 | 0.0044076 | 1 |  | 6 | 0.006 | nd | nd
WY 2017 | 1026.1643 | 0.07249 | 0.0046638 | 0.077154 | 0.069545 | 1.7 |  | 72.3 | 0.12291 | nd | nd
WY 2018 | 0 | 0 | 0 | 0 | 0 | na |  | 0 | 0 | nd | nd
WY 2019
WY 2010-2019 sum | 1663.5095 | 0.4107 | 0.01709 | 0.34618 | 0.42171 |  | sum | 148.9254 | 0.37736 | nd | nd
WY 2010-2019 sum | [5 empty] | 1.8 | 10-yr | 148.9254 | 0.26807 | nd | nd
Outflow Gate 11452900
WY 2010 | 85 | 0.013344 | 0.0031158 | 0.016459 | 0.013055 | 11.2921 |  | 1.8185 | 0.020535 | nd | nd
WY 2011 | 95.9236 | 0.011062 | 0.0022234 | 0.013285 | 0.014444 | 2.9627 |  | 2.0711 | 0.0061361 | nd | nd
WY 2012 | 22.1205 | 0.0021486 | 0.00046729 | 0.0026158 | 0.0061148 | 6.5755 |  | 0.354 | 0.0023277 | nd | nd
WY 2013 | 39 | 0.0038283 | 0.0008152 | 0.0046435 | 0.0099341 | 2.7621 |  | 2.2543 | 0.0062265 | nd | nd
WY 2014 | 0.65 | 0.00027869 | 3.4136e-05 | 0.00031283 | 0.00051977 | na |  | 0.0033875 | nd | nd | nd
WY 2015 | 17 | 0.0024717 | 0.00040033 | 0.002872 | 0.0045457 | 0.99417 |  | 0.46665 | 0.00046393 | nd | nd
WY 2016 | 52.024 | 0.0030935 | 0.000654 | 0.0037475 | 0.0034477 | 1.1101 |  | 3.9759 | 0.0044137 | nd | nd
WY 2017 | 31 | 0.0026807 | 0.00034551 | 0.0030262 | 0.0029643 | 1.8668 |  | 1.78 | 0.0033229 | nd | nd
WY 2018 | 8.4 | 0.00036347 | 0.00021042 | 0.00057389 | 0.00049218 | 5.7229 |  | 0.11335 | 0.00064869 | nd | nd
WY 2019
WY 2010-2019 sum | 351.1181 | 0.03927 | 0.0082661 | 0.047536 | 0.048613 |  | sum | 12.8372 | 0.044074 | nd | nd
WY 2010-2019 sum | [5 empty] | 4.8 | 10-yr | 12.8372 | 0.061618 | nd | nd
Total Outflow 11452901 - sum of 11452800 and 11452900
WY 2010 | 171.4036 | 0.060768 | 0.0052896 | 0.066057 | 0.039965 |  |  | 15.8698 | 0.13435 | nd | nd
WY 2011 | 455.9236 | 0.24064 | 0.0076002 | 0.24824 | 0.11889 |  |  | 38.3404 | 0.11132 | nd | nd
WY 2012 | 22.1205 | 0.0021486 | 0.00046729 | 0.0026158 | 0.0061148 |  |  | 0.354 | 0.0023277 | nd | nd
WY 2013 | 102.3417 | 0.045715 | 0.0041748 | 0.04989 | 0.28597 |  |  | 12.4295 | 0.024542 | nd | nd
WY 2014 | 0.65 | 0.00027869 | 3.4136e-05 | 0.00031283 | 0.00051977 |  |  | 0.0033875 | 0 | nd | nd
WY 2015 | 83.4 | 0.017942 | 0.0013121 | 0.019254 | 0.018866 |  |  | 10.5963 | 0.011607 | nd | nd
WY 2016 | 113.224 | 0.0069469 | 0.0012584 | 0.0082053 | 0.0078553 |  |  | 9.9759 | 0.010414 | nd | nd
WY 2017 | 1057.1643 | 0.075171 | 0.0050094 | 0.08018 | 0.072509 |  |  | 74.08 | 0.12623 | nd | nd
WY 2018 | 8.4 | 0.00036347 | 0.00021042 | 0.00057389 | 0.00049218 |  |  | 0.11335 | 0.00064869 | nd | nd
WY 2019
WY 2010-2019 sum | 2014.6276 | 0.36749 | 0.025356 | 0.47533 | 0.55118 |  | sum | 161.7626 | 0.28414 | nd | nd
WY 2010-2019 sum | [6 empty] | 10-yr | 161.7626 | 0.28414 | nd | nd
Combined Outflow 11452901 - flow-weighted average of 11452800 and 11452900
WY 2010 | 171.4036 | 0.019332 | 0.0030691 | 0.022401 | 0.018924 | 11.2921 |  | 10.2776 | 0.11606 | nd | nd
WY 2011 | 455.9236 | 0.099349 | 0.0083761 | 0.10772 | 0.10296 | 2.922 |  | 50.0109 | 0.14613 | nd | nd
WY 2012 | 22.1205 | 0.0021851 | 0.00067976 | 0.0028648 | 0.0086221 | 6.5755 |  | 0.45652 | 0.0030018 | nd | nd
WY 2013 | 102.3417 | 0.017861 | 0.0022214 | 0.020082 | 0.032253 | 2.2437 |  | 18.243 | 0.040932 | nd | nd
WY 2014 | 0.65 | 0.00022848 | 4.3218e-05 | 0.0002717 | 0.00079098 | na |  | 0.0054625 | 0 | nd | nd
WY 2015 | 83.4 | 0.014542 | 0.001709 | 0.016251 | 0.031889 | 0.91883 |  | 26.4918 | 0.024341 | nd | nd
WY 2016 | 113.224 | 0.0065147 | 0.0011504 | 0.0076651 | 0.0067105 | 1.0344 |  | 10.8514 | 0.011225 | nd | nd
WY 2017 | 1057.1643 | 0.10847 | 0.0068281 | 0.1153 | 0.10226 | 1.7882 |  | 116.9469 | 0.20912 | nd | nd
WY 2018 | 8.4 | 0.00040068 | 0.00015385 | 0.00055453 | 0.00050903 | 5.7229 |  | 0.12255 | 0.00070131 | nd | nd
WY 2019
WY 2010-2019 sum | 2014.6276 | 0.1535 | 0.01439 | 0.29311 | 0.30493 |  | sum | 233.2835 | 0.30612 | nd | nd
WY 2010-2019 sum | [5 empty] | 2.8 | 10-yr | 233.2835 | 0.65319 | nd | nd

## T12b. MeHg %SE
Table 12b. Summary of load calculations for methylmercury, percentage standard error of the mean, Cache Creek Settling Basin, California, water years 2010-18
[MeHg, methylmercury; pMeHg, particulate methylmercury; fMeHg, filtered methylmercury; p+fMeHg, particulate plus filtered methylmercury; wwMeHg, whole-water methylmercury; SS-L, suspended sediment load from LOADEST model; SS-G, suspended sediment load from GLCAS model; pMeHg-L, particulate methylmercury load from multiplying median gravimetric pMeHg concentration times SS-L; pMeHg-G, particulate methylmercury load from multiplying median gravimetric pMeHg concentration times SS-G; %SE, standard error of the mean (=100*(standard error of the mean load)/load); kg, kilogram; ng/g, nanogram per gram; conc., concentration; light orange shading indicates filtered methylmercury load; medium orange shading indicates particulate methylmercury load; dark orange shading indicates whole-water methylmercury load; gray shading indicates suspended sediment load]
| Total flow | pMeHg | fMeHg | p+fMeHg | wwMeHg |  | SS-L | pMeHg-L | SS-G | pMeHg-G
| volume | load (%SE) | load (SE) | load (SE) | load (SE) |  | load (SE) | load (SE) | load (SE) | load (SE)
| 109 L | kg | kg | kg | kg |  | 106 kg | kg | 106 kg | kg
Rumsey - 11451800
WY 2015
WY 2016
WY 2017
WY 2018
WY 2019
WY 2015-2019 sum | [5 empty] | sum
WY 2015-2019 sum | [5 empty] | 5-yr
Yolo - 11452500
WY 2017
WY 2018
WY 2019
WY 2016-2019 sum | [5 empty] | sum
WY 2016-2019 sum | [5 empty] | 3-yr
Inflow 11452600
WY 2010 | 204.9808 | 19.33% | 21.5% | 18.78% | 13.13% |  | 13.59% | 13.59% | nd | nd
WY 2011 | 485 | 18.98% | 21.5% | 18.65% | 25.97% |  | 14.46% | 14.46% | nd | nd
WY 2012 | 36.9212 | 11.85% | 19.58% | 11.4% | 64.62% |  | 10.04% | 10.04% | nd | nd
WY 2013 | 117.2161 | 16.56% | 11.3% | 15.99% | 39.38% |  | 28.09% | 28.09% | nd | nd
WY 2014 | 3 | 20.98% | 15.13% | 19.21% | 73.96% |  | 10.82% | nd | nd | nd
WY 2015 | 86 | 28.9% | 17.56% | 28.27% | 32.85% |  | 32.71% | 32.71% | nd | nd
WY 2016 | 140.8411 | 10.5% | 23.4% | 10.63% | 18.18% |  | 20.54% | 20.54% | nd | nd
WY 2017 | 1043 | 21.82% | 13.79% | 21.71% | 15.49% |  | 19.36% | 19.36% | nd | nd
WY 2010-2017 sum | 2116.9592 | 19.92% | 28.59% | 19.66% | 20.74% | sum | 18.43% | 17.46% | nd | nd
WY 2010-2017 sum | [5 empty] | 8-yr | 18.43% | 18.43% | nd | nd
Inflow to CCSB (Road 102 WY2010-17, Yolo WY2018-19)
WY 2010
WY 2011
WY 2012
WY 2013
WY 2014
WY 2015
WY 2016
WY 2017
WY 2018
WY 2019
WY 2010-2019 sum | [5 empty] | sum
WY 2010-2019 sum | [5 empty] | 10-yr
Outflow Weir (Spilllway) 11452800
WY 2010 | 86.4036 | 108% | 21.5% | 92.73% | 36.11% |  | 27.23% | 27.23% | nd | nd
WY 2011 | 360 | 100.8% | 21.5% | 90.57% | 30.17% |  | 15.74% | 15.74% | nd | nd
WY 2012 | 0 | nd | nd | nd | nd |  | nd | nd | nd | nd
WY 2013 | 63.3417 | 188.9% | 11.3% | 151% | 979.2% |  | 58.34% | 58.34% | nd | nd
WY 2014 | 0 | nd | nd | nd | nd |  | nd | nd | nd | nd
WY 2015 | 66.4 | 74.06% | 17.56% | 59.73% | 52.68% |  | 57.75% | 57.75% | nd | nd
WY 2016 | 61.2 | 17.82% | 23.4% | 16.57% | 16.04% |  | 33.88% | 33.88% | nd | nd
WY 2017 | 1026.1643 | 10.9% | 13.79% | 10.47% | 9.475% |  | 15.58% | 15.58% | nd | nd
WY 2018 | 0 | nd | nd | nd | nd |  | nd | nd | nd | nd
WY 2019
WY 2010-2019 sum | 1663.5095 | 29.55% | 28.59% | 22.19% | 25.22% | sum | 13.84% | 15.45% | nd | nd
WY 2010-2019 sum | [5 empty] | 10-yr | 13.84% | 13.99% | nd | nd
Outflow Gate 11452900
WY 2010 | 85 | 25.34% | 21.5% | 23.82% | 18.07% |  | 12.03% | 12.03% | nd | nd
WY 2011 | 95.9236 | 14.22% | 21.5% | 14.45% | 15.17% |  | 5.848% | 5.848% | nd | nd
WY 2012 | 22.1205 | 17.81% | 19.58% | 15.88% | 34.43% |  | 17.18% | 17.18% | nd | nd
WY 2013 | 39 | 19.05% | 11.3% | 17.47% | 35.63% |  | 37.86% | 37.86% | nd | nd
WY 2014 | 0.65 | 27.4% | 15.13% | 25.28% | 31.24% |  | 40.05% | nd | nd | nd
WY 2015 | 17 | 31.09% | 17.56% | 27.87% | 41.58% |  | 16.48% | 16.48% | nd | nd
WY 2016 | 52.024 | 14.67% | 23.4% | 14.28% | 13.08% |  | 31.2% | 31.2% | nd | nd
WY 2017 | 31 | 21.82% | 13.79% | 20.07% | 19.63% |  | 21.06% | 21.06% | nd | nd
WY 2018 | 8.4 | 10.74% | 15.94% | 12.74% | 9.923% |  | 18.51% | 18.51% | nd | nd
WY 2019
WY 2010-2019 sum | 351.1181 | 14.11% | 28.59% | 14% | 14% | sum | 8.127% | 10% | nd | nd
WY 2010-2019 sum | [5 empty] | 10-yr | 8.127% | 10.54% | nd | nd
Total Outflow 11452901 - sum of 11452800 and 11452900
WY 2010 | 171.4036 | 62.93% | 21.5% | 53.88% | 27.23% |  | 23.78% | 22.82% | nd | nd
WY 2011 | 455.9236 | 78.74% | 21.5% | 70.65% | 26.94% |  | 14.42% | 14.4% | nd | nd
WY 2012 | 22.1205 | 17.81% | 19.58% | 15.88% | 34.43% |  | 17.18% | 17.18% | nd | nd
WY 2013 | 102.3417 | 108.1% | 11.3% | 88.23% | 510% |  | 53.13% | 51.3% | nd | nd
WY 2014 | 0.65 | 27.4% | 15.13% | 25.28% | 31.24% |  | 40.05% | nd | nd | nd
WY 2015 | 83.4 | 62.22% | 17.56% | 51.03% | 49.5% |  | 52.01% | 52.49% | nd | nd
WY 2016 | 113.224 | 16.26% | 23.4% | 15.44% | 14.59% |  | 32.76% | 32.69% | nd | nd
WY 2017 | 1057.1643 | 11.1% | 13.79% | 10.67% | 9.679% |  | 15.68% | 15.69% | nd | nd
WY 2018 | 8.4 | 10.74% | 15.94% | 12.74% | 9.923% |  | 18.51% | 18.51% | nd | nd
WY 2019
WY 2010-2019 sum | 2014.6276 | 22.03% | 28.59% | 25.03% | 27.3% | sum | 13.11% | 9.853% | nd | nd
WY 2010-2019 sum | [5 empty] | 10-yr | 13.11% | 11.36% | nd | nd
Combined Outflow 11452901 - flow-weighted average of 11452800 and 11452900
WY 2010 | 171.4036 | 22.13% | 21.5% | 19.19% | 11.33% |  | 19.53% | 40.85% | nd | nd
WY 2011 | 455.9236 | 30.42% | 21.5% | 28.05% | 19.08% |  | 19.4% | 19.4% | nd | nd
WY 2012 | 22.1205 | 21.02% | 19.58% | 19.49% | 59.5% |  | 22.31% | 22.31% | nd | nd
WY 2013 | 102.3417 | 34.82% | 11.3% | 30.71% | 42.32% |  | 64.72% | 64.72% | nd | nd
WY 2014 | 0.65 | 23.13% | 15.13% | 23.24% | 142.4% |  | 56.99% | nd | nd | nd
WY 2015 | 83.4 | 35.67% | 17.56% | 32.54% | 61.32% |  | 115% | 115% | nd | nd
WY 2016 | 113.224 | 11.23% | 23.4% | 11.18% | 10.01% |  | 29.61% | 29.59% | nd | nd
WY 2017 | 1057.1643 | 12.61% | 13.79% | 12.41% | 12.2% |  | 16.29% | 16.29% | nd | nd
WY 2018 | 8.4 | 8.178% | 15.94% | 9.338% | 14.74% |  | 19.97% | 19.97% | nd | nd
WY 2019
WY 2010-2019 sum | 2014.6276 | 7.45% | 28.59% | 12.74% | 13.45% | sum | 14.35% | 9.544% | nd | nd
WY 2010-2019 sum | [5 empty] | 10-yr | 14.35% | 14.35% | nd | nd

## T13. MeHg TE SE 2010-18
Table 13. Trap efficiency standard error calculations for methylmercury, Cache Creek Settling Basin, California, water years 2010-18
[MeHg, methylmercury; pMeHg, particulate methylmercury; fMeHg, filtered methylmercury; p+fMeHg, particulate plus filtered methylmercury; wwMeHg, whole-water methylmercury; SS-L, suspended sediment load from LOADEST model; SS-G, suspended sediment load from GLCAS model; pMeHg-L, particulate methylmercury load from multiplying geometric mean gravimetric pMeHg concentration times SS-L; pMeHg-G, particulate methylmercury load from multiplying geometric mean gravimetric pMeHg concentration times SS-G;TE, Trap Efficiency; SE, standard error; TE data in Table 7] | [16 empty] | https://en.wikipedia.org/wiki/Propagation_of_uncertainty
see "Resistance Measurement"
[13 empty] | P-MeHg | [10 empty] | F-MeHg | [6 empty] | P+F-MeHg | [6 empty] | WW-MeHg | [6 empty] | SS-L | [6 empty] | P-MeHg-L | [6 empty] | P-THg-L + F-THg
[17 empty] | [(SEo)^2]*[(1/I)^2] | [(SEi^2)]*[(-O/I^2))^2] | sqrt (term 1 + term 2) | [(Seo)/O)^2) | ((Sei/I)2 | sqrt(t1+t2) | (I/O)(t3) |  |  |  |  | [(SEo)^2]*[(1/I)^2] | [(SEi^2)]*[(-O/I^2))^2] | sqrt (term 1 + term 2) |  |  |  |  | [(SEo)^2]*[(1/I)^2] | [(SEi^2)]*[(-O/I^2))^2] | sqrt (term 1 + term 2) | [11 empty] | [(SEo)^2]*[(1/I)^2] | [(SEi^2)]*[(-O/I^2))^2] | sqrt (term 1 + term 2) |  |  |  |  | [(SEo)^2]*[(1/I)^2] | [(SEi^2)]*[(-O/I^2))^2] | sqrt (term 1 + term 2) |  |  |  |  | [(SEo)^2]*[(1/I)^2] | [(SEi^2)]*[(-O/I^2))^2] | sqrt (term 1 + term 2)
| Total flow | pMeHg | fMeHg | p+fMeHg | wwMeHg |  | SS-L | pMeHg-L | SS-G | pMeHg-G | pMeHg-L + fMeHg | pMeHg-G + fMeHg | I | SE-I | O | SE-O | term1 | term2 | SE-TE |  |  |  |  | I | SE-I | O | SE-O | term1 | term2 | SE-TE | I | SE-I | O | SE-O | term1 | term2 | SE-TE | I | SE-I | O | SE-O | term1 | term2 | SE-TE | I | SE-I | O | SE-O | term1 | term2 | SE-TE | I | SE-I | O | SE-O | term1 | term2 | SE-TE | I | SE-I | O | SE-O | term1 | term2 | SE-TE
| TE (SE) | TE (SE) | TE (SE) | TE (SE) | TE (SE) |  | TE (SE) | TE (SE) | TE (SE) | TE (SE) | TE (SE) | TE (SE) | 1000 | 200 | 250 | 50 | 0.0025 | 0.0025 | 0.070711 | 0.04 | 0.04 | 0.28284 | 0.070711 | 1000 | 200 | 250 | 50 | 0.0025 | 0.0025 | 0.070711 | 1000 | 200 | 250 | 50 | 0.0025 | 0.0025 | 0.070711 | 1000 | 200 | 250 | 50 | 0.0025 | 0.0025 | 0.070711 | 1000 | 200 | 250 | 50 | 0.0025 | 0.0025 | 0.070711 | 1000 | 200 | 250 | 50 | 0.0025 | 0.0025 | 0.070711
Inflow (11452600) vs. Total Outflow (11452901) - sum of 11452800 and 11452900
WY 2010 |  | 32.32% | 29.29% | 32.01% | nd |  | 10.44% | 25.92% | nd | nd | 33.96% | nd | 0.19671 | 0.038021 | 0.09657 | 0.060768 | 0.09543 | 0.0090034 | 0.32316 |  |  |  |  | 0.021832 | 0.003014 | 0.026026 | 0.0052896 | 0.058702 | 0.027085 | 0.29289 | 0.21854 | 0.041035 | 0.1226 | 0.066057 | 0.091362 | 0.011094 | 0.32009 | 0.21741 | 0.028542 | 0.14676 | 0.039965 | nd | 0.0078536 | nd | 164.2647 | 22.3271 | 47.6716 | 15.8698 | 0.0093337 | 0.001556 | 0.10435 | 0.60328 | 0.081998 | 0.5888 | 0.13435 | 0.049596 | 0.017599 | 0.25922 | 0.62511 | 0.085012 | 0.61483 | 0.19512 | 0.097428 | 0.017891 | 0.33959
WY 2011 |  | 34.46% | 23.63% | 33.83% | 20.68% |  | 5.86% | 8.037% | nd | nd | 18.53% | nd | 0.7183 | 0.13631 | 0.30562 | 0.24064 | 0.11223 | 0.0065197 | 0.34461 |  |  |  |  | 0.040659 | 0.0052219 | 0.045763 | 0.0076002 | 0.034941 | 0.020896 | 0.2363 | 0.75896 | 0.14154 | 0.35138 | 0.24824 | 0.10698 | 0.0074546 | 0.33828 | 0.79877 | 0.20744 | 0.44137 | 0.11889 | 0.022154 | 0.020592 | 0.20675 | 742.022 | 107.2796 | 141.8869 | 38.3404 | 0.0026698 | 0.00076428 | 0.058601 | 1.9628 | 0.28378 | 0.7732 | 0.11132 | 0.0032163 | 0.0032435 | 0.080373 | 2.0035 | 0.289 | 0.81896 | 0.35196 | 0.03086 | 0.0034768 | 0.1853
WY 2012 |  | 21.58% | 16.7% | 20.37% | 86.77% |  | 8.031% | 10.46% | nd | nd | 16.29% | nd | 0.011956 | 0.0014166 | 0.012061 | 0.0021486 | 0.032291 | 0.014283 | 0.21581 |  |  |  |  | 0.003853 | 0.00038626 | 0.0044139 | 0.00046729 | 0.014709 | 0.013189 | 0.16703 | 0.015809 | 0.0018028 | 0.016475 | 0.0026158 | 0.027377 | 0.014121 | 0.20371 | 0.014988 | 0.0096858 | 0.017761 | 0.0061148 | 0.16644 | 0.58643 | 0.86768 | 5.1047 | 0.51232 | 2.0604 | 0.354 | 0.0048091 | 0.001641 | 0.080312 | 0.025771 | 0.0025865 | 0.013548 | 0.0023277 | 0.0081578 | 0.0027836 | 0.1046 | 0.029624 | 0.0029728 | 0.017962 | 0.0044762 | 0.022831 | 0.0037018 | 0.16289
WY 2013 |  | 41.79% | 44.7% | 42.08% | 234.4% |  | 15.69% | 7.656% | nd | nd | 19.27% | nd | 0.11067 | 0.018331 | 0.042274 | 0.045715 | 0.17063 | 0.0040028 | 0.41789 |  |  |  |  | 0.00982 | 0.00093414 | 0.014271 | 0.0041748 | 0.18074 | 0.019111 | 0.44705 | 0.12049 | 0.019265 | 0.056544 | 0.04989 | 0.17144 | 0.0056298 | 0.4208 | 0.12235 | 0.048174 | 0.056074 | 0.28597 | 5.4633 | 0.032567 | 2.3443 | 90.2548 | 25.3513 | 24.1372 | 12.4295 | 0.018966 | 0.0056428 | 0.15687 | 0.36547 | 0.10266 | 0.047839 | 0.024542 | 0.0045093 | 0.0013518 | 0.076558 | 0.37529 | 0.10359 | 0.062109 | 0.070257 | 0.035046 | 0.0020868 | 0.1927
WY 2014 |  | nd | nd | nd | nd |  | nd | nd | nd | nd | nd | nd
WY 2015 |  | 19.97% | 36.23% | 21.05% | 20.36% |  | 12.83% | 15.81% | nd | nd | 33.86% | nd | 0.099063 | 0.028632 | 0.028838 | 0.017942 | 0.032803 | 0.0070792 | 0.1997 |  |  |  |  | 0.0054995 | 0.00092746 | 0.0088925 | 0.0013121 | 0.056918 | 0.074358 | 0.36232 | 0.10456 | 0.029559 | 0.037731 | 0.019254 | 0.033906 | 0.010406 | 0.2105 | 0.11122 | 0.036538 | 0.038114 | 0.018866 | 0.028776 | 0.012675 | 0.20359 | 97.4889 | 31.8928 | 20.318 | 10.5963 | 0.011814 | 0.0046486 | 0.12831 | 0.086486 | 0.028293 | 0.02211 | 0.011607 | 0.01801 | 0.0069945 | 0.15813 | 0.091986 | 0.029221 | 0.031002 | 0.029548 | 0.10319 | 0.011463 | 0.3386
WY 2016 |  | 4.227% | 20.16% | 4.861% | 6.106% |  | 6.59% | 7.391% | nd | nd | 11.01% | nd | 0.19558 | 0.020529 | 0.042716 | 0.0069469 | 0.0012616 | 0.00052549 | 0.042274 |  |  |  |  | 0.0093366 | 0.0012534 | 0.010428 | 0.0012584 | 0.018166 | 0.022483 | 0.20161 | 0.20492 | 0.021782 | 0.053144 | 0.0082053 | 0.0016033 | 0.00075992 | 0.048613 | 0.20555 | 0.03737 | 0.053838 | 0.0078553 | 0.0014605 | 0.0022676 | 0.061058 | 180.1659 | 37 | 31.3479 | 9.9759 | 0.0030659 | 0.0012768 | 0.065899 | 0.16639 | 0.034171 | 0.031854 | 0.010414 | 0.003917 | 0.0015457 | 0.07391 | 0.17573 | 0.035424 | 0.042283 | 0.017361 | 0.00976 | 0.0023527 | 0.11006
WY 2017 |  | 14.23% | 34.37% | 15.05% | 11.35% |  | 11.29% | 14% | nd | nd | 17.87% | nd | 1.1649 | 0.25417 | 0.67704 | 0.075171 | 0.004164 | 0.016081 | 0.14229 |  |  |  |  | 0.043209 | 0.0080814 | 0.074757 | 0.0050094 | 0.013441 | 0.10471 | 0.34373 | 1.2081 | 0.26225 | 0.7518 | 0.08018 | 0.0044047 | 0.018248 | 0.15051 | 1.2057 | 0.18677 | 0.74912 | 0.072509 | 0.0036169 | 0.0092643 | 0.1135 | 1223.8915 | 237 | 602.3386 | 74.08 | 0.0036637 | 0.0090825 | 0.1129 | 1.4322 | 0.27734 | 0.8046 | 0.12623 | 0.0077685 | 0.011835 | 0.14001 | 1.4754 | 0.28542 | 0.87936 | 0.2014 | 0.018634 | 0.013294 | 0.17868
WY 2018 |  | #REF! | #REF! | #REF! | #REF! |  | #REF! | #REF! | nd | nd | #REF! | nd | #REF! | #REF! | 0.0033837 | 0.00036347 | #REF! | #REF! | #REF! |  |  |  |  | #REF! | #REF! | 0.00112 | 0.00021042 | #REF! | #REF! | #REF! | #REF! | #REF! | 0.0045037 | 0.00057389 | #REF! | #REF! | #REF! | #REF! | #REF! | 0.0049602 | 0.00049218 | #REF! | #REF! | #REF! | #REF! | #REF! | 0.61223 | 0.11335 | #REF! | #REF! | #REF! | #REF! | #REF! | 0.0035037 | 0.00064869 | #REF! | #REF! | #REF! | #REF! | #REF! | 0.0046237 | 0.0010122 | #REF! | #REF! | #REF!
WY 2010-2018 sum |  | 19.84% | 31.6% | 22.96% | 25.86% | sum | 11.49% | 12.45% | nd | nd | 17.74% | nd | 2.4978 | 0.49754 | 1.6683 | 0.36749 | 0.021646 | 0.017701 | 0.19836 |  |  |  |  | 0.13451 | 0.019865 | 0.23102 | 0.025356 | 0.035538 | 0.064342 | 0.31604 | 2.6323 | 0.51741 | 1.8994 | 0.47533 | 0.032607 | 0.020115 | 0.22961 | 2.6769 | 0.55519 | 2.0193 | 0.55118 | 0.042398 | 0.024479 | 0.2586 | 2503.3493 | 461.38 | 1291.0884 | 161.7626 | 0.0041755 | 0.0090353 | 0.11494 | 4.643 | 0.81082 | 2.8838 | 0.28414 | 0.0037452 | 0.011765 | 0.12454 | 4.7775 | 0.83069 | 3.1148 | 0.65164 | 0.018604 | 0.012851 | 0.17735
WY 2010-2018 sum | [5 empty] | 9-yr | 11.49% | 10.81% | nd | nd | 11.02% | nd | [32 empty] | 2503.3493 | 461.38 | 1291.0884 | 161.7626 | 0.0041755 | 0.0090353 | 0.11494 | 5.0067 | 0.92276 | 2.5003 | 0.28414 | 0.0032209 | 0.0084715 | 0.10813 | 5.1412 | 0.92276 | 2.7313 | 0.28414 | 0.0030545 | 0.0090921 | 0.11021
Inflow (11452600) vs. Combined Outflow (11452901) - weighted average of 11452800 and 11452900
WY 2010 |  | 13.05% | 23.29% | 14.34% | 13.32% |  | 7.622% | 20.27% | nd | nd | 22.71% | nd | 0.19671 | 0.038021 | 0.087369 | 0.019332 | 0.009658 | 0.0073696 | 0.13049 |  |  |  |  | 0.021832 | 0.003014 | 0.029364 | 0.0030691 | 0.019762 | 0.034478 | 0.2329 | 0.21854 | 0.041035 | 0.11673 | 0.022401 | 0.010506 | 0.010059 | 0.14341 | 0.21741 | 0.028542 | 0.16701 | 0.018924 | 0.0075768 | 0.010171 | 0.13322 | 164.2647 | 22.3271 | 52.6165 | 10.2776 | 0.0039147 | 0.0018955 | 0.076224 | 0.60328 | 0.081998 | 0.28407 | 0.11606 | 0.037008 | 0.0040964 | 0.20274 | 0.62511 | 0.085012 | 0.31344 | 0.13539 | 0.046908 | 0.0046498 | 0.22706
WY 2011 |  | 16.3% | 27.47% | 17.04% | 21.77% |  | 8.406% | 9.285% | nd | nd | 13.57% | nd | 0.7183 | 0.13631 | 0.32655 | 0.099349 | 0.01913 | 0.0074433 | 0.16301 |  |  |  |  | 0.040659 | 0.0052219 | 0.057505 | 0.0083761 | 0.042439 | 0.032995 | 0.27465 | 0.75896 | 0.14154 | 0.38406 | 0.10772 | 0.020146 | 0.0089054 | 0.17045 | 0.79877 | 0.20744 | 0.5397 | 0.10296 | 0.016616 | 0.030788 | 0.21772 | 742.022 | 107.2796 | 257.7874 | 50.0109 | 0.0045425 | 0.0025228 | 0.084056 | 1.9628 | 0.28378 | 0.75327 | 0.14613 | 0.0055428 | 0.0030784 | 0.092851 | 2.0035 | 0.289 | 0.81077 | 0.24548 | 0.015013 | 0.0034076 | 0.13572
WY 2012 |  | 20.98% | 20.9% | 21% | 84.93% |  | 9.807% | 12.77% | nd | nd | 18.51% | nd | 0.011956 | 0.0014166 | 0.010393 | 0.0021851 | 0.033398 | 0.010606 | 0.20977 |  |  |  |  | 0.003853 | 0.00038626 | 0.004307 | 0.00067976 | 0.031125 | 0.012558 | 0.209 | 0.015809 | 0.0018028 | 0.0147 | 0.0028648 | 0.032837 | 0.011243 | 0.20995 | 0.014988 | 0.0096858 | 0.014492 | 0.0086221 | 0.33092 | 0.39038 | 0.84929 | 5.1047 | 0.51232 | 2.0466 | 0.45652 | 0.0079979 | 0.0016191 | 0.098066 | 0.025771 | 0.0025865 | 0.013457 | 0.0030018 | 0.013567 | 0.0027465 | 0.12772 | 0.029624 | 0.0029728 | 0.017764 | 0.0051868 | 0.030655 | 0.0036209 | 0.18514
WY 2013 |  | 17.87% | 26.42% | 18.79% | 36.01% |  | 22.03% | 12.21% | nd | nd | 16.67% | nd | 0.11067 | 0.018331 | 0.051301 | 0.017861 | 0.026045 | 0.005895 | 0.17872 |  |  |  |  | 0.00982 | 0.00093414 | 0.014098 | 0.0022214 | 0.051174 | 0.018651 | 0.26424 | 0.12049 | 0.019265 | 0.065399 | 0.020082 | 0.027778 | 0.0075312 | 0.18791 | 0.12235 | 0.048174 | 0.076221 | 0.032253 | 0.069496 | 0.060174 | 0.3601 | 90.2548 | 25.3513 | 28.1893 | 18.243 | 0.040855 | 0.0076964 | 0.22034 | 0.36547 | 0.10266 | 0.063248 | 0.040932 | 0.012543 | 0.0023629 | 0.12209 | 0.37529 | 0.10359 | 0.077346 | 0.058792 | 0.024542 | 0.0032362 | 0.16667
WY 2014 |  | nd | nd | nd | nd |  | nd | nd | nd | nd | nd | nd
WY 2015 |  | 18.89% | 41.93% | 20.59% | 32.53% |  | 28.25% | 29.26% | nd | nd | 43.55% | nd | 0.099063 | 0.028632 | 0.040765 | 0.014542 | 0.02155 | 0.014146 | 0.18893 |  |  |  |  | 0.0054995 | 0.00092746 | 0.0091814 | 0.001709 | 0.096563 | 0.079269 | 0.41932 | 0.10456 | 0.029559 | 0.049947 | 0.016251 | 0.024156 | 0.018235 | 0.20589 | 0.11122 | 0.036538 | 0.052004 | 0.031889 | 0.082211 | 0.023597 | 0.32528 | 97.4889 | 31.8928 | 23.0455 | 26.4918 | 0.073844 | 0.0059804 | 0.28253 | 0.086486 | 0.028293 | 0.021175 | 0.024341 | 0.079213 | 0.0064153 | 0.29262 | 0.091986 | 0.029221 | 0.030356 | 0.038884 | 0.17869 | 0.01099 | 0.43552
WY 2016 |  | 4.559% | 19.59% | 5.162% | 6.769% |  | 7.33% | 8.211% | nd | nd | 11.53% | nd | 0.19558 | 0.020529 | 0.057991 | 0.0065147 | 0.0011095 | 0.00096854 | 0.045586 |  |  |  |  | 0.0093366 | 0.0012534 | 0.010592 | 0.0011504 | 0.015181 | 0.023194 | 0.1959 | 0.20492 | 0.021782 | 0.068583 | 0.0076651 | 0.0013992 | 0.0012656 | 0.051621 | 0.20555 | 0.03737 | 0.067041 | 0.0067105 | 0.0010658 | 0.0035162 | 0.06769 | 180.1659 | 37 | 36.6482 | 10.8514 | 0.0036277 | 0.0017451 | 0.073299 | 0.16639 | 0.034171 | 0.037929 | 0.011225 | 0.0045508 | 0.0021916 | 0.082112 | 0.17573 | 0.035424 | 0.048522 | 0.017739 | 0.010191 | 0.0030983 | 0.11528
WY 2017 |  | 18.61% | 33.73% | 19.23% | 13.71% |  | 14.84% | 22.68% | nd | nd | 27.89% | nd | 1.1649 | 0.25417 | 0.86006 | 0.10847 | 0.0086702 | 0.025951 | 0.18607 |  |  |  |  | 0.043209 | 0.0080814 | 0.068848 | 0.0068281 | 0.024972 | 0.088813 | 0.33732 | 1.2081 | 0.26225 | 0.92891 | 0.1153 | 0.009108 | 0.027858 | 0.19227 | 1.2057 | 0.18677 | 0.83819 | 0.10226 | 0.0071943 | 0.011598 | 0.13709 | 1223.8915 | 237 | 717.8147 | 116.9469 | 0.0091304 | 0.012899 | 0.14842 | 1.4322 | 0.27734 | 1.2837 | 0.20912 | 0.021321 | 0.030123 | 0.22681 | 1.4754 | 0.28542 | 1.3525 | 0.31759 | 0.046336 | 0.031448 | 0.2789
WY 2018 |  | #REF! | #REF! | #REF! | #REF! |  | #REF! | #REF! | nd | nd | #REF! | nd | #REF! | #REF! | 0.0048992 | 0.00040068 | #REF! | #REF! | #REF! |  |  |  |  | #REF! | #REF! | 0.0010393 | 0.00015385 | #REF! | #REF! | #REF! | #REF! | #REF! | 0.0059385 | 0.00055453 | #REF! | #REF! | #REF! | #REF! | #REF! | 0.0034527 | 0.00050903 | #REF! | #REF! | #REF! | #REF! | #REF! | 0.61366 | 0.12255 | #REF! | #REF! | #REF! | #REF! | #REF! | 0.0035119 | 0.00070131 | #REF! | #REF! | #REF! | #REF! | #REF! | 0.0045512 | 0.001102 | #REF! | #REF! | #REF!
WY 2010-2018 sum |  | 17.54% | 28.39% | 20.47% | 20.94% | sum | 15.17% | 13.75% | nd | nd | 15.81% | nd | 2.4978 | 0.49754 | 2.0604 | 0.1535 | 0.0037765 | 0.026997 | 0.17542 |  |  |  |  | 0.13451 | 0.019865 | 0.23947 | 0.01439 | 0.011445 | 0.069138 | 0.28387 | 2.6323 | 0.51741 | 2.2999 | 0.29311 | 0.012399 | 0.029493 | 0.20468 | 2.6769 | 0.55519 | 2.2676 | 0.30493 | 0.012976 | 0.030868 | 0.20939 | 2503.3493 | 461.38 | 1625.5915 | 233.2835 | 0.0086841 | 0.014324 | 0.15168 | 4.643 | 0.81082 | 3.2073 | 0.30612 | 0.004347 | 0.014553 | 0.13748 | 4.7775 | 0.83069 | 3.4468 | 0.45962 | 0.0092553 | 0.015736 | 0.15809
WY 2010-2018 sum | [5 empty] | 9-yr | 15.17% | 21.24% | nd | nd | 21% | nd | [32 empty] | 2503.3493 | 461.38 | 1625.5915 | 233.2835 | 0.0086841 | 0.014324 | 0.15168 | 5.0067 | 0.92276 | 4.5517 | 0.65319 | 0.017021 | 0.028074 | 0.21236 | 5.1412 | 0.92276 | 4.7911 | 0.65319 | 0.016142 | 0.027977 | 0.21004

## T16. THg Weir N v S_daily
Table 16. Summary of mercury and suspended sediment load calculations for Cache Creek Settling Basin Spillway, north and south abutments, water years 2013-19
[THg, total mercury; pTHg, particulate total mercury; fTHg, filtered total mercury; p+fTHg, particulate plus filtered total mercury; wwTHg, whole-water total mercury; SS-L, suspended sediment load from LOADEST model; SS-G, suspended sediment load from GLCAS model; pTHg-L, particulate total mercury load from multiplying geometric mean gravimetric pTHg concentration times SS-L; pTHg-G, particulate total mercury load from multiplying geometric mean gravimetric pTHg concentration times SS-G; conc., concentration; light orange shading indicates filtered mercury load; medium orange shading indicates particulate total mercury load; dark orange shading indicates whole-water total mercury load; gray shading indicates suspended sediment load]
| Total flow | pTHg | fTHg | p+fTHg | wwTHg | pTHg | pTHg |  | SS-L | pTHg-L | SS-G | pTHg-G | pTHg-L + fTHg | pTHg-G + fTHg
| volume | load | load | load | load | conc. | conc. |  | load | load | load | load | load | load
| 109 L | kg | kg | kg | kg | (median) ng/g | [ratio of pTHg load to SS-L load] ng/g |  | 106 kg | kg | 106 kg | kg | kg | kg
South Abutment - 11452800
WY 2013 | 63.3417 | 5.669 | 0.42572 | 6.0947 | 5.0126 | 194 | 229.2176 |  | 24.732 | 4.798 | 33.9 | 6.5766 | 5.2237 | 7.0023
WY 2014 | 0 | 0 | 0 | 0 | 0 | na | na |  | 0 | 0 | 0 | 0 | 0 | 0
WY 2015 | 66.4 | 5.4706 | 0.44593 | 5.9165 | 4.4851 | 351 | 226.4516 |  | 24.158 | 8.4795 | 25.4 | 8.9154 | 8.9254 | 9.3613
WY 2016 | 61.2 | 5.8031 | 0.41576 | 6.2189 | 4.93 | 195 | 229.4824 |  | 25.288 | 4.9312 | 13.3 | 2.5935 | 5.3469 | 3.0093
WY 2017 | 1026.1643 | 182.9862 | 7.2955 | 190.2817 | 193.5613 | 254 | 240.7188 |  | 760.1659 | 193.0822 | 355 | 90.17 | 200.3776 | 97.4655
WY 2018 | 0 | 0 | 0 | 0 | 0 | na | na |  | 0 | 0 | 0 | 0 | 0 | 0
WY 2019 | 654 | 106.7509 | 4.6437 | 111.3946 | 110.9126 | 237.5878 | 239.2534 |  | 446.1835 | 106.0078 | 238 | 56.5459 | 110.6514 | 61.1896 | check with Denis
Total WY2013-19 | 1871.1059 | 306.6799 | 13.2265 | 319.9064 | 318.9016 | 235 | 239.495 | sum | 1280.5274 | 317.2985 | 665.6 | 156.416 | 330.5251 | 178.0279
[7 empty] | 238.7103 | 7-yr | 1280.5274 | 300.9239 | 665.6 | 156.416 | 314.1505 | 169.6425
North Abutment - | [5 empty] | ng/g | ng/g
WY 2013 | 63.3417 | 4.0734 | 0.49632 | 4.5698 | 4.7547 | 293 | 296.4733 |  | 13.7396 | 4.0257 | 16.2 | 4.7466 | 4.522 | 5.2429
WY 2014 | 0 | 0 | 0 | 0 | 0 | na | na |  | 0 | 0 | 0 | 0 | 0 | 0
WY 2015 | 66.4 | 4.0157 | 0.53899 | 4.5547 | 4.8201 | 401 | 298.7267 |  | 13.4428 | 5.3906 | 27 | 10.827 | 5.9295 | 11.366
WY 2016 | 61.2 | 4.1596 | 0.48146 | 4.641 | 4.8669 | 214 | 296.1559 |  | 14.0452 | 3.0057 | 8.7 | 1.8618 | 3.4871 | 2.3433
WY 2017 | 1026.1643 | 120.26 | 7.1687 | 127.4288 | 124.7998 | 284 | 286.7798 |  | 419.3464 | 119.0944 | 190 | 53.96 | 126.2631 | 61.1287
WY 2018 | 0 | 0 | 0 | 0 | 0 | nd | na |  | 0 | 0 | 0 | 0 | nd | nd
WY 2019 | 654 | 70.9546 | 4.8047 | 75.7593 | 74.847 | 264.6612 | 288.0153 |  | 246.3571 | 65.2012 | 152 | 40.2285 | 70.0059 | 45.0332 | check with Denis
Total WY2013-19 | 1871.1059 | 203.4634 | 13.4902 | 216.9536 | 214.0886 | 282 | 287.8122 | sum | 706.9311 | 196.7175 | 393.9 | 111.6239 | 210.2077 | 125.1141
[7 empty] | 283.7595 | 7-yr | 706.9311 | 199.3546 | 393.9 | 111.0798 | 212.8447 | 124.57
South:North ratio | [5 empty] | ratio | ratio |  | S:N | S:N | S:N | S:N
WY 2013 |  | 1.3917 | 0.85776 | 1.3337 | 1.0542 | 0.66212 | 0.77315 |  | 1.8 | 1.1918 | 2.0926 | 1.3855 | 1.1552 | 1.3356
WY 2014 |  | nd | nd | nd | nd | nd | nd |  | nd | nd | nd | nd | nd | nd
WY 2015 |  | 1.3623 | 0.82734 | 1.299 | 0.93049 | 0.87531 | 0.75806 |  | 1.7971 | 1.573 | 0.94074 | 0.82344 | 1.5052 | 0.82363
WY 2016 |  | 1.3951 | 0.86354 | 1.34 | 1.013 | 0.91121 | 0.77487 |  | 1.8005 | 1.6406 | 1.5287 | 1.393 | 1.5333 | 1.2842
WY 2017 |  | 1.5216 | 1.0177 | 1.4932 | 1.551 | 0.89437 | 0.83939 |  | 1.8127 | 1.6213 | 1.8684 | 1.6711 | 1.587 | 1.5944
WY 2018 |  | nd | nd | nd | nd | nd | nd |  | nd | nd | nd | nd | nd | nd
WY 2019 |  | 1.5045 | 0.96649 | 1.4704 | 1.4819 | 0.89771 | 0.8307 | sum | 1.8111 | 1.6259 | 1.5658 | 1.4056 | 1.5806 | 1.3588
Total WY2013-19 |  | 1.5073 | 0.98046 | 1.4745 | 1.4896 | 0.83333 | 0.83212 | 7-yr | 1.8114 | 1.613 | 1.6898 | 1.4013 | 1.5724 | 1.4229
[7 empty] | 0.84124 |  | 1.8114 | 1.5095 | 1.6898 | 1.4081 | 1.476 | 1.3618
[9 empty] | SS-L | pTHg-L | SS-G | pTHg-G
[9 empty] | load | load | load | load
Average of South and North | [5 empty] | ng/g | ng/g |  | 106 kg | kg | 106 kg | kg
WY 2013 | 63.3417 | 4.8712 | 0.46102 | 5.3322 | 4.8837 | 243.5 | 253.2371 |  | 19.2358 | 4.4119 | 25.05 | 5.6616 | 4.8729 | 6.1226
WY 2014 | 0 | 0 | 0 | 0 | 0 | nd | na |  | 0 | 0 | 0 | 0 | 0 | 0
WY 2015 | 66.4 | 4.7432 | 0.49246 | 5.2356 | 4.6526 | 376 | 252.2909 |  | 18.8004 | 6.935 | 26.2 | 9.8712 | 7.4275 | 10.3637
WY 2016 | 61.2 | 4.9814 | 0.44861 | 5.43 | 4.8984 | 204.5 | 253.2903 |  | 19.6666 | 3.9684 | 11 | 2.2277 | 4.417 | 2.6763
WY 2017 | 1026.1643 | 151.6231 | 7.2321 | 158.8552 | 159.1805 | 269 | 257.0946 |  | 589.7562 | 156.0883 | 272.5 | 72.065 | 163.3204 | 79.2971
WY 2018 | 0 | 0 | 0 | 0 | 0 | nd | na |  | 0 | 0 | 0 | 0 | 0 | 0
WY 2019 | 654 | 88.8528 | 4.7242 | 93.5769 | 92.8798 | 251.1245 | 256.5995 |  | 346.2703 | 85.6045 | 195 | 48.3872 | 90.3286 | 53.1114
Total WY2013-19 | 1871.1059 | 255.0716 | 13.3583 | 268.43 | 266.4951 | 258.5 | 256.6812 | sum | 993.7292 | 257.008 | 529.75 | 138.2127 | 270.3664 | 151.571
[7 empty] | 254.7341 |  | 993.7292 | 256.879 | 529.75 | 136.9404 | 270.2374 | 150.2987
Flow-weighted average of N and S abutment data (modeled as one parameter) | [5 empty] | ng/g | ng/g
WY 2013 | 63.3417 | 4.645 | 0.46767 | 5.1126 | 5.1188 | 243.5 | 266.3409 |  | 17.4399 | 4.2466 | 33.7651 | 8.2218 | 4.7143 | 8.6895
WY 2014 | 0 | 0 | 0 | 0 | 0 | nd | na |  | 0 | 0 | 0 | 0 | 0 | 0
WY 2015 | 66.4 | 4.534 | 0.4915 | 5.0255 | 5.0688 | 376 | 258.4808 |  | 17.5409 | 6.5954 | 23.1844 | 8.7173 | 7.0869 | 9.2088
WY 2016 | 61.2 | 4.7567 | 0.45234 | 5.2091 | 5.2268 | 204.5 | 268.6006 |  | 17.7092 | 3.6215 | 13.5291 | 2.7667 | 4.0739 | 3.219
WY 2017 | 1026.1643 | 143.7221 | 7.2095 | 150.9316 | 148.3727 | 269 | 309.7374 |  | 464.0127 | 124.8194 | 277.6032 | 74.6753 | 132.0289 | 81.8847
WY 2018 | 0 | 0 | 0 | 0 | 0 | nd | na |  | 0 | 0 | 0 | 0 | 0 | 0
WY 2019 | 654 | 84.2993 | 4.663 | 88.9622 | 87.763 | 251.1245 | 303.6817 |  | 277.5908 | 69.7099 | 188.6976 | 47.3866 | 74.3728 | 52.0496
Total WY2013-19 | 1871.1059 | 241.957 | 13.284 | 255.241 | 251.5502 | 258.5 | 304.6191 |  | 794.2936 | 208.9928 | 536.7794 | 141.7677 | 222.2768 | 155.0516
[7 empty] | 299.9725 | sum | 794.2936 | 205.3249 | 536.7794 | 138.7575 | 218.6089 | 152.0414
Ratio of South-North average with Flow-weighted average (combined site) | [5 empty] | ratio | ratio |  | (S+N):All | (S+N):All | (S+N):All | (S+N):All
WY 2013 |  | 1.0487 | 0.98578 | 1.043 | 0.95406 | 1 | 0.9508 |  | 1.103 | 1.0389 | 0.74189 | 0.68861 | 1.0336 | 0.7046
WY 2014 |  | nd | nd | nd | nd | nd | nd |  | nd | nd | nd | nd | nd | nd
WY 2015 |  | 1.0461 | 1.0019 | 1.0418 | 0.91789 | 1 | 0.97605 |  | 1.0718 | 1.0515 | 1.1301 | 1.1324 | 1.0481 | 1.1254
WY 2016 |  | 1.0472 | 0.99174 | 1.0424 | 0.93718 | 1 | 0.943 |  | 1.1105 | 1.0958 | 0.81306 | 0.80517 | 1.0842 | 0.83138
WY 2017 |  | 1.055 | 1.0031 | 1.0525 | 1.0728 | 1 | 0.83004 |  | 1.271 | 1.2505 | 0.98162 | 0.96505 | 1.237 | 0.9684
WY 2018 |  | nd | nd | nd | nd | nd | nd |  | nd | nd | nd | nd | nd | nd
WY 2019 |  | 1.054 | 1.0131 | 1.0519 | 1.0583 | 1 | 0.84496 |  | 1.2474 | 1.228 | 1.0334 | 1.0211 | 1.2145 | 1.0204
Total WY2013-19 |  | 1.0542 | 1.0056 | 1.0517 | 1.0594 | 1 | 0.84263 |  | 1.2511 | 1.2297 | 0.9869 | 0.97492 | 1.2163 | 0.97755
[7 empty] | 0.84919 | sum | 1.2511 | 1.2511 | 0.9869 | 0.9869 | 1.2362 | 0.98854
Flow-weighted averaged of N and S abutment data - Calibrated with unit discharge values | [5 empty] | ng/g | ng/g
WY 2013 | 63.3417 | 11.0757 | 0.76083 | 11.8365 | 11.6636 | 243.5 | 273.0687 |  | 40.56 | 9.8764 | 33.7651 | 8.2218 | 10.6372 | 8.9826
WY 2014 | 0 | 0 | 0 | 0 | 0 | nd | na |  | 0 | 0 | 0 | 0 | 0 | 0
WY 2015 | 66.4 | 6.0417 | 0.52818 | 6.5699 | 6.5726 | 376 | 271.5987 |  | 22.2451 | 8.3642 | 23.1844 | 8.7173 | 8.8923 | 9.2455
WY 2016 | 61.2 | 4.8109 | 0.39889 | 5.2098 | 5.2125 | 204.5 | 267.6364 |  | 17.9754 | 3.676 | 13.5291 | 2.7667 | 4.0749 | 3.1656
WY 2017 | 1026.1643 | 144.2295 | 7.1117 | 151.3412 | 148.8881 | 269 | 259.8912 |  | 554.961 | 149.2845 | 277.6032 | 74.6753 | 156.3962 | 81.787
WY 2018 | 0 | 0 | 0 | 0 | 0 | nd | na |  | 0 | 0 | 0 | 0 | 0 | 0
WY 2019 | 654 | 46.5468 | 2.8664 | 49.4132 | 49.2816 | 251.1245 | 256.1993 |  | 181.6822 | 45.6248 | 188.6976 | 47.3866 | 48.4912 | 50.253
Total WY2013-19 | 1871.1059 | 212.7046 | 11.666 | 224.3706 | 221.6186 | 258.5 | 260.2134 |  | 817.4237 | 216.8259 | 536.7794 | 141.7677 | 228.4919 | 153.4337
[7 empty] | 256.8466 | sum | 817.4237 | 211.304 | 536.7794 | 138.7575 | 222.9701 | 150.4235

## T17a. SSC THg SE Weir N v S
Table 17a. Summary of load calculations for total mercury, standard error of the mean, comparison of north and south abutments of spillway, Cache Creek Settling Basin, California, water years 2013-19
[THg, total mercury; pTHg, particulate total mercury; fTHg, filtered total mercury; p+fTHg, particulate plus filtered total mercury; wwTHg, whole-water total mercury; SS-L, suspended sediment load from LOADEST model; SS-G, suspended sediment load from GLCAS model; pTHg-L, particulate total mercury load from multiplying median gravimetric pTHg concentration times SS-L; pTHg-G, particulate total mercury load from multiplying median gravimetric pTHg concentration times SS-G; conc., concentration; SE, standard error of the mean; light orange shading indicates filtered total mercury load; medium orange shading indicates particulate total mercury load; dark orange shading ind indicates whole-water total mercury load; gray sahding indicates suspended sediment load]
| Total flow | pTHg | fTHg | p+fTHg | wwTHg | pTHg | SS-L | pTHg-L | SS-G | pTHg-G
| volume | load (SE) | load (SE) | load (SE) | load (SE) | conc. | load (SE) | load (SE) | load (SE) | load (SE)
| 109 L | kg | kg | kg | kg | (median) ng/g | 106 kg | kg | 106 kg | kg
South Abutment - 11452800
WY2013 | 63.3417 |  |  |  |  | 194 | 4.3 | 0.8342 | nd | nd
WY2014 | 0 | nd | nd | nd | nd | na | 0 | 0 | 0 | 0
WY2015 | 66.4 |  |  |  |  | 351 | 4.3 | 1.5093 | nd | nd
WY2016 | 61.2 |  |  |  |  | 195 | 4.4 | 0.858 | nd | nd
WY2017 | 1026.1643 |  |  |  |  | 254 | 150 | 38.1 | nd | nd
WY2018 | 0 | nd | nd | nd | nd | na | 0 | 0 | 0 | 0
WY2019 | 654 |  |  |  |  | 248 | 85 | 21.08 | nd | nd
Total WY2013-19 | 1871.1059 |  |  |  |  | 249 | 248 | 61.752 | nd | nd
North Abutment -
WY2013 | 63.3417 |  |  |  |  | 293 | 2.4 | 0.7032 | nd | nd
WY2014 | 0 | nd | nd | nd | nd | na | 0 | 0 | 0 | 0
WY2015 | 66.4 |  |  |  |  | 401 | 2.5 | 1.0025 | nd | nd
WY2016 | 61.2 |  |  |  |  | 214 | 2.4 | 0.5136 | nd | nd
WY2017 | 1026.1643 | 18.1375 |  |  |  | 284 | 80 | 22.72 | nd | nd
WY2018 | 0 | 18.4477 | nd | nd | nd | nd | 0 | 0 | 0 | 0
WY2019 | 654 | nd |  |  |  | 273 | 45 | 12.285 | nd | nd
Total WY2013-19 | 1871.1059 | 18.0516 |  |  |  | 282 | 132.3 | 37.3086 | nd | nd

## T17c. MeHg Weir N v S_daily
Table 17c. Summary of methylmercury and sediment load calculations for Cache Creek Settling Basin Spillway, north and south abutments, water years 2013-19
[THg, total mercury; pTHg, particulate total mercury; fTHg, filtered total mercury; p+fTHg, particulate plus filtered total mercury; wwTHg, whole-water total mercury; SS-L, suspended sediment load from LOADEST model; SS-G, suspended sediment load from GLCAS model; pTHg-L, particulate total mercury load from multiplying geometric mean gravimetric pTHg concentration times SS-L; pTHg-G, particulate total mercury load from multiplying geometric mean gravimetric pTHg concentration times SS-G; conc., concentration; light orange shading indicates filtered mercury load; medium orange shading indicates particulate total mercury load; dark orange shading indicates whole-water total mercury load; gray shading indicates suspended sediment load]
| Total flow | pMeHg | fMeHg | p+fMeHg | wwMeHg | pMeHg | pMeHg |  | SS-L | pMeHg-L | SS-G | pMeHg-G | pMeHg-L + fMeHg | pMeHg-G + fMeHg
| volume | load | load | load | load | conc. | conc. |  | load | load | load | load | load | load
| 109 L | kg | kg | kg | kg | (median) ng/g | [ratio of pMeHg load to SS-L load] ng/g |  | 106 kg | kg | 106 kg | kg | kg | kg
South Abutment - 11452800
WY 2013 | 63.3417 | 0.022526 | 0.0047286 | 0.027255 | 0.02677 | 1.25 | 0.91081 |  | 24.732 | 0.030915 | 33.9 | 0.042375 | 0.035643 | 0.047104
WY 2014 | 0 | 0 | 0 | 0 | 0 | na | na |  | 0 | 0 | 0 | 0 | 0 | 0
WY 2015 | 66.4 | 0.021 | 0.0044096 | 0.02541 | 0.025635 | 0.87 | 0.86928 |  | 24.158 | 0.021017 | 25.4 | 0.022098 | 0.025427 | 0.026508
WY 2016 | 61.2 | 0.022049 | 0.0037623 | 0.025811 | 0.026249 | 0.87 | 0.87192 |  | 25.288 | 0.022001 | 13.3 | 0.011571 | 0.025763 | 0.015333
WY 2017 | 1026.1643 | 0.73112 | 0.047691 | 0.77881 | 0.75589 | 1.13 | 0.96179 |  | 760.1659 | 0.85899 | 355 | 0.40115 | 0.90668 | 0.44884
WY 2018 | 0 | 0 | 0 | 0 | 0 | na | na |  | 0 | 0 | 0 | 0 | 0 | 0
WY 2019 | 658 | 0.42491 | 0.027865 | 0.45278 | 0.44462 | 1.3 | 0.95233 |  | 446.1835 | 0.58004 | 238 | 0.3094 | 0.6079 | 0.33727
Total WY2013-19 | 1875.1059 | 1.2216 | 0.088457 | 1.3101 | 1.2792 | 1.14 | 0.95399 | sum | 1280.5274 | 1.513 | 665.6 | 0.78659 | 1.6014 | 0.87505
[7 empty] | 0.92985 | 7-yr | 1280.5274 | 1.4598 | 665.6 | 0.75878 | 1.5483 | 0.84724
North Abutment - | [6 empty] | ng/g
WY 2013 | 63.3417 | 0.023832 | 0.014371 | 0.038203 | 0.030853 | 2.25 | 1.7345 |  | 13.7396 | 0.030914 | 16.2 | 0.03645 | 0.045285 | 0.050821
WY 2014 | 0 | 0 | 0 | 0 | 0 | na | na |  | 0 | 0 | 0 | 0 | 0 | 0
WY 2015 | 66.4 | 0.023001 | 0.0056953 | 0.028696 | 0.030524 | 1.31 | 1.711 |  | 13.4428 | 0.01761 | 27 | 0.03537 | 0.023305 | 0.041065
WY 2016 | 61.2 | 0.023556 | 0.0069219 | 0.030478 | 0.030477 | 1.16 | 1.6772 |  | 14.0452 | 0.016292 | 8.7 | 0.010092 | 0.023214 | 0.017014
WY 2017 | 1026.1643 | 0.67595 | 0.084178 | 0.76013 | 0.76596 | 2.33 | 1.6119 |  | 419.3464 | 0.97708 | 190 | 0.4427 | 1.0613 | 0.52688
WY 2018 | 0 | 0 | 0 | 0 | 0 | na | na |  | 0 | 0 | 0 | 0 | 0 | 0
WY 2019 | 658 | 0.39802 | 0.051918 | 0.44993 | 0.45801 | 2.36 | 1.6156 |  | 246.3571 | 0.5814 | 152 | 0.35872 | 0.63332 | 0.41064
Total WY2013-19 | 1875.1059 | 1.1444 | 0.16308 | 1.3074 | 1.3158 | 2.29 | 1.6188 | sum | 706.9311 | 1.6233 | 393.9 | 0.88333 | 1.7864 | 1.0464
[7 empty] | 1.6306 | 7-yr | 706.9311 | 1.6189 | 393.9 | 0.90203 | 1.782 | 1.0651
South:North ratio | [6 empty] | ratio |  | S:N | S:N | S:N | S:N
WY 2013 |  | 0.94521 | 0.32903 | 0.71341 | 0.86768 | 0.55556 | 0.5251 |  | 1.8 | 1 | 2.0926 | 1.1626 | 0.78709 | 0.92685
WY 2014 |  | nd | nd | nd | nd | nd | nd |  | nd | nd | nd | nd | nd | nd
WY 2015 |  | 0.91302 | 0.77426 | 0.88548 | 0.83981 | 0.66412 | 0.50805 |  | 1.7971 | 1.1935 | 0.94074 | 0.62477 | 1.091 | 0.6455
WY 2016 |  | 0.93602 | 0.54353 | 0.84688 | 0.86129 | 0.75 | 0.51988 |  | 1.8005 | 1.3504 | 1.5287 | 1.1466 | 1.1098 | 0.90122
WY 2017 |  | 1.0816 | 0.56655 | 1.0246 | 0.98685 | 0.48498 | 0.59667 |  | 1.8127 | 0.87914 | 1.8684 | 0.90614 | 0.85435 | 0.85189
WY 2018 |  | nd | nd | nd | nd | nd | nd |  | nd | nd | nd | nd | nd | nd
WY 2019 |  | 1.0676 | 0.53671 | 1.0063 | 0.97075 | 0.55085 | 0.58946 | sum | 1.8111 | 0.99765 | 1.5658 | 0.86251 | 0.95987 | 0.82132
Total WY2013-19 |  | 1.0675 | 0.5424 | 1.002 | 0.97213 | 0.49782 | 0.58933 | 7-yr | 1.8114 | 0.93203 | 1.6898 | 0.89049 | 0.89646 | 0.83624
0.57024
[9 empty] | SS-L | pTHg-L | SS-G | pTHg-G | pMeHg-L + fMeHg | pMeHg-G + fMeHg
[9 empty] | load | load | load | load | load | load
Average of South and North | [6 empty] | ng/g |  | 106 kg | kg | 106 kg | kg | kg | kg
WY 2013 | 63.3417 | 0.023179 | 0.0095499 | 0.032729 | 0.028811 | 1.75 | 1.205 |  | 19.2358 | 0.030915 | 25.05 | 0.039413 | 0.040464 | 0.048962
WY 2014 | 0 | 0 | 0 | 0 | 0 | nd | na |  | 0 | 0 | 0 | 0 | 0 | 0
WY 2015 | 66.4 | 0.022 | 0.0050525 | 0.027053 | 0.02808 | 1.09 | 1.1702 |  | 18.8004 | 0.019314 | 26.2 | 0.028734 | 0.024366 | 0.033786
WY 2016 | 61.2 | 0.022803 | 0.0053421 | 0.028145 | 0.028363 | 1.015 | 1.1595 |  | 19.6666 | 0.019146 | 11 | 0.010831 | 0.024489 | 0.016174
WY 2017 | 1026.1643 | 0.70353 | 0.065934 | 0.76947 | 0.76092 | 1.73 | 1.1929 |  | 589.7562 | 0.91803 | 272.5 | 0.42192 | 0.98397 | 0.48786
WY 2018 | 0 | 0 | 0 | 0 | 0 | nd | na |  | 0 | 0 | 0 | 0 | 0 | 0
WY 2019 | 654 | 0.41147 | 0.039892 | 0.45136 | 0.45131 | 1.83 | 1.1883 |  | 346.2703 | 0.58072 | 195 | 0.33406 | 0.62061 | 0.37395
Total WY2013-19 | 1871.1059 | 1.183 | 0.12577 | 1.3088 | 1.2975 | 1.715 | 1.1904 | sum | 993.7292 | 1.5681 | 529.75 | 0.83496 | 1.6939 | 0.96073
[7 empty] | 1.1791 |  | 993.7292 | 1.7042 | 529.75 | 0.90852
Flow-weighted averaged of N and S abutment data (modeled as one site, calibrated with daily average discharge) | [6 empty] | ng/g
WY 2013 | 63.3417 | 0.02218 | 0.0077828 | 0.029963 | 0.028191 | 1.8 | 1.2718 |  | 17.4399 | 0.031392 | 25.05 | 0.04509
WY 2014 | 0 | 0 | 0 | 0 | 0 | na | na |  | 0 | 0 | 0 | 0
WY 2015 | 66.4 | 0.020888 | 0.0065383 | 0.027426 | 0.027182 | 1.1 | 1.1908 |  | 17.5409 | 0.019295 | 26.2 | 0.02882
WY 2016 | 61.2 | 0.021624 | 0.005278 | 0.026902 | 0.027479 | 1 | 1.2211 |  | 17.7092 | 0.017709 | 11 | 0.011
WY 2017 | 1026.1643 | 0.66476 | 0.071969 | 0.73673 | 0.73402 | 1.7 | 1.4326 |  | 464.0127 | 0.78882 | 272.5 | 0.46325
WY 2018 | 0 | 0 | 0 | 0 | 0 | na | na |  | 0 | 0 | 0 | 0
WY 2019 | 654 | 0.38885 | 0.036982 | 0.42583 | 0.43454 | 1.8 | 1.4008 |  | 277.5908 | 0.49966 | 195 | 0.351
Total WY2013-19 | 1871.1059 | 1.1183 | 0.12855 | 1.2468 | 1.2514 | 1.7 | 1.4079 |  | 794.2936 | 1.3569 | 529.75 | 0.89916
[7 empty] | 1.4137 | sum | 794.2936 | 1.3503 | 529.75 | 0.90057
Ratio of South-North average with Flow-weighted average (combined site) | [6 empty] | ratio |  | (S+N):All | (S+N):All | (S+N):All | (S+N):All
WY 2013 |  | 1.045 | 1.2271 | 1.0923 | 1.022 | 0.97222 | 0.94748 |  | 1.103 | 0.9848 | 1 | 0.87409
WY 2014 |  | nd | nd | nd | nd | nd | nd |  | nd | nd | nd | nd
WY 2015 |  | 1.0533 | 0.77275 | 0.98638 | 1.033 | 0.99091 | 0.98269 |  | 1.0718 | 1.001 | 1 | 0.99702
WY 2016 |  | 1.0545 | 1.0121 | 1.0462 | 1.0322 | 1.015 | 0.94954 |  | 1.1105 | 1.0812 | 1 | 0.98468
WY 2017 |  | 1.0583 | 0.91615 | 1.0444 | 1.0366 | 1.0176 | 0.83268 |  | 1.271 | 1.1638 | 1 | 0.91079
WY 2018 |  | nd | nd | nd | nd | nd | nd |  | nd | nd | nd | nd
WY 2019 |  | 1.0582 | 1.0787 | 1.06 | 1.0386 | 1.0167 | 0.84829 |  | 1.2474 | 1.1622 | 1 | 0.95174
Total WY2013-18 |  | 1.0578 | 0.97838 | 1.0496 | 1.0368 | 1.0088 | 0.84554 |  | 1.2511 | 1.1557 | 1 | 0.9286
[7 empty] | 0.83409 | sum
Flow-weighted averaged of N and S abutment data (modeled as one site, calibrated with unit discharge values) | [6 empty] | ng/g
WY 2013 | 63.3417 | 0.029083 | 0.0074182 | 0.036501 | 0.035078 | 1.8 | 0.71704 |  | 40.56 | 0.073008 | 25.05 | 0.04509 | 0.080426 | 0.052508
WY 2014 | 0 | 0 | 0 | 0 | 0 | na | na |  | 0 | 0 | 0 | 0 | 0 | 0
WY 2015 | 66.4 | 0.029627 | 0.0066805 | 0.036308 | 0.036102 | 1.1 | 1.3318 |  | 22.2451 | 0.02447 | 26.2 | 0.02882 | 0.03115 | 0.0355
WY 2016 | 61.2 | 0.029059 | 0.0054887 | 0.034548 | 0.034842 | 1 | 1.6166 |  | 17.9754 | 0.017975 | 11 | 0.011 | 0.023464 | 0.016489
WY 2017 | 1026.1643 | 0.67306 | 0.071335 | 0.74439 | 0.74398 | 1.7 | 1.2128 |  | 554.961 | 0.94343 | 272.5 | 0.46325 | 1.0148 | 0.53458
WY 2018 | 0 | 0 | 0 | 0 | 0 | na | na |  | 0 | 0 | 0 | 0 | 0 | 0
WY 2019 | 654 | 0.40925 | 0.03981 | 0.44906 | 0.4581 | 1.8 | 2.2526 |  | 181.6822 | 0.32703 | 195 | 0.351 | 0.36684 | 0.39081
Total WY2013-18 | 1871.1059 | 1.1701 | 0.13073 | 1.3008 | 1.3081 | 1.7 | 1.4314 |  | 817.4237 | 1.3859 | 529.75 | 0.89916 | 1.5166 | 1.0299
[7 empty] | 1.4403 |  | 817.4237 | 1.3896 | 529.75 | 0.90057 | 1.5204 | 1.0313

## T18. Rumsey THg loads
Table 18. Summary of load calculations for total mercury, Cache Creek at Rumsey, water years 2015-18
[THg, total mercury; pTHg, particulate total mercury; fTHg, filtered total mercury; p+fTHg, particulate plus filtered total mercury; wwTHg, whole-water total mercury; SS-L, suspended sediment load from LOADEST model; SS-G, suspended sediment load from GLCAS model; pTHg-L, particulate total mercury load from multiplying geometric mean gravimetric pTHg concentration times SS-L; pTHg-G, particulate total mercury load from multiplying geometric mean gravimetric pTHg concentration times SS-G; conc., concentration; light gray and orange shading indicates particulate total mercury load; dark gray and orange shading indicates whole-water total mercury load]
[14 empty] | Total Mercury |  | Suspended Sediment | [5 empty] | Check Sum |  |  | HSPF Results
| Total flow | pTHg | fTHg | p+fTHg | wwTHg | pTHg |  | SS-L | pTHg-L | SS-G | pTHg-G | pTHg-L + fTHg | pTHg-G + fTHg | Average | Average | Average | Average | Average |  | Silt-Clay-L | Sand-L | Sand+Silt-Clay load | SS-G |  | SS-HSPF | Sand-HSPF | Silt+Clay | SS-HSPF | Sand-HSPF | Silt+Clay | pTHg
| volume | load | load | load | load | conc. |  | load | load | load | load | load | load | wwTHg load | wwTHg load | SS-L load | SS-G Load | SS-L and SS-G loads |  | load | load | 106 kg | Load |  | Load | Load | Load | Load | Load | Load | Load
| 109 L | kg | kg | kg | kg | (geometric mean) ng/g |  | 106 kg | kg | 106 kg | kg | kg | kg | kg/4 yrs | kg/yr | 106 kg/yr | 106 kg/yr | 106 kg/yr |  | 106 kg | 106 kg | 106 kg | tons |  | tons | tons | tons | 106 kg | 106 kg | 106 kg | kg
Rumsey 11451800 (A. DWR discharge - WY2015)
WY 2015 | 328 | 88.5 | 3.5 | 92 | 92 | 285 |  | 151 | 43.035 | nd | nd | 46.535 | nd | [6 empty] | 145 | 7 | 152 |  | WY 2015
WY 2016 | 390 | 65.8676 | 2.5177 | 68.3852 | 55.9142 | 150 |  | 309.028 | 46.3542 | 217.7232 | 32.6585 | 48.8719 | 35.1762 | [6 empty] | 368 | 17 | 385 | 240000 | WY 2016
WY 2017 | 1255 | 598.241 | 10.0423 | 608.2833 | 686.3092 | 237 |  | 2171.3392 | 514.6074 | 1124.9032 | 266.6021 | 524.6497 | 276.6443 | [6 empty] | 1309 | 277 | 1586 | 1240000 | WY 2017
WY 2018 | 251 | 6.198 | 1.483 | 7.6809 | 18.8922 |  |  | 18.4702
WY 2015-2018 sum | 2224 | 752.6086 | 16.06 | 768.6685 | 834.2234 |  | sum | 2631.3672 | 603.9966 | 1342.6264 | 299.2605 | 620.0566 | 315.3205 | [10 empty] | WY 2015-2017 sum
WY 2015-2018 sum | [5 empty] | 200 | 3-yr | 2631.3672 | 526.2734 | 1342.6264 | 268.5253 | 542.3334 | 284.5852 | (n=6) | 4-yr average
[14 empty] | 560.8646 | 186.9549 | 877.1224 | 447.5421 | 662.3323 | (n=2)

## T19a. Rumsey THg SE
Table 19a. Summary of load calculations for total mercury, Cache Creek at Rumsey, standard error of the mean, water years 2015-18
[THg, total mercury; pTHg, particulate total mercury; fTHg, filtered total mercury; p+fTHg, particulate plus filtered total mercury; wwTHg, whole-water total mercury; SS-L, suspended sediment load from LOADEST model; SS-G, suspended sediment load from GLCAS model; pTHg-L, particulate total mercury load from multiplying geometric mean gravimetric pTHg concentration times SS-L; pTHg-G, particulate total mercury load from multiplying geometric mean gravimetric pTHg concentration times SS-G; conc., concentration; light gray and orange shading indicates particulate total mercury load; dark gray and orange shading indicates whole-water total mercury load]
| Total flow | pTHg | fTHg | p+fTHg | wwTHg | pTHg |  | SS-L | pTHg-L | SS-G | pTHg-G
| volume | load (SE) | load (SE) | load (SE) | load (SE) | conc. |  | load (SE) | load (SE) | load (SE) | load (SE)
| 109 L | kg | kg | kg | kg | (median) ng/g |  | 106 kg | kg | 106 kg | kg
Rumsey 11451800 (A. DWR discharge - WY2015)
WY 2015 | 328 | 89 | 3 | 92 | 92 | 326 |  | 357 | 116.382 | 151 | nd
WY 2016 | 390 | 16.7428 | 0.34863 | 17.0914 | 11.6363 | 123 |  | 309.028 | 38.0104 | 216 | 26.568
WY 2017 | 1255 | 164.8983 | 1.6755 | 166.5738 | 181.6085 | 259 |  | 2171.3392 | 562.3769 | 1125 | 291.375
WY 2018 | 251 | 2.4082 | 0.21362 | 2.6219 | 3.9239 | 197 |  | 18.4702 | 3.6386 | 2.93 | 0.57721
WY 2015-2018 sum | 2224 | 270.6411 | 5.0241 | 275.6652 | 285.2448 |  | sum | 2837.3672 | 716.7693 | 1492 | 317.943
WY 2015-2018 sum | [5 empty] | 238 | 3-yr | 2837.3672 | 675.2934 | 1492 | 355.096
Note on C8: [Threaded comment] Your version of Excel allows you to read this threaded comment; however, any edits to it will get removed if the file is opened in a newer version of Excel. Learn more: https://go.microsoft.com/fwlink/?linkid=870924 Comment: XLS interpolation method
Note on D8: [Threaded comment] Your version of Excel allows you to read this threaded comment; however, any edits to it will get removed if the file is opened in a newer version of Excel. Learn more: https://go.microsoft.com/fwlink/?linkid=870924 Comment: fTHg = wwTHg - pTHg
Note on F8: [Threaded comment] Your version of Excel allows you to read this threaded comment; however, any edits to it will get removed if the file is opened in a newer version of Excel. Learn more: https://go.microsoft.com/fwlink/?linkid=870924 Comment: XLS interpolation metho

## T19b Rumsey THg %SE
Table 19b. Summary of load calculations for total mercury, percentage standard error of the mean, Cache Creek at Rumsey, California, water years 2015-18
[THg, total mercury; pTHg, particulate total mercury; fTHg, filtered total mercury; p+fTHg, particulate plus filtered total mercury; wwTHg, whole-water total mercury; SS-L, suspended sediment load from LOADEST model; SS-G, suspended sediment load from GLCAS model; pTHg-L, particulate total mercury load from multiplying median gravimetric pTHg concentration times SS-L; pTHg-G, particulate total mercury load from multiplying median gravimetric pTHg concentration times SS-G; conc., concentration; %SE, percentage standard error of the mean (=100*(standard error of the mean load)/load); light orange shading indicates filtered total mercury load; medium orange shading indicates particulate total mercury load; dark orange shading ind indicates whole-water total mercury load; gray sahding indicates suspended sediment load]
| Total flow | pTHg | fTHg | p+fTHg | wwTHg | SS-L | pTHg-L | SS-G | pTHg-G
| volume | load (%SE) | load (%SE) | load (%SE) | load (%SE) | load (%SE) | load (%SE) | load (%SE) | load (%SE)
| 109 L | kg | kg | kg | kg | 106 kg | kg | 106 kg | kg
Rumsey 11451800 (A. DWR discharge - WY2015)
WY 2015 | 328 | nd | nd | nd | nd
WY 2016 | 390 | 25.42% | 13.85% | 24.99% | 20.81%
WY 2017 | 1255 | 27.56% | 16.68% | 27.38% | 26.46%
WY 2018 | 251 | 38.86% | 14.4% | 34.13% | 20.77%
WY 2015-2018 sum | 2224 | 35.96%
WY 2015-2018 sum