## all.nweir.samples.bothdb
[I, Internal-use only; U, Unrestricted; --, no data; 01, Standard data base for this site.; 04, Quality Assurance Data Base; WS, Surface water; WSQ, QC sample - Surface water; <, less than; A, average; E, estimated; 7, Replicate; 9, Regular; PDT, Pacific Daylight Time; PST, Pacific Standard Time; @, holding time exceeded; c, see result comment; d, sample was diluted; e, see result field comment; n, below the reporting level but at or above the detection level;]
Data base number | Record number | Project code | Analysis status code | Medium code | Sample type code | Station number | Station name | Date | Sample start time | Sample time datum | Field sample comment | Lab sample comment | Barometric pressure, millimeters of mercury | Temperature, air, degrees Celsius | Discharge, instantaneous, cubic feet per second | Dissolved oxygen, water, unfiltered, milligrams per liter | Floating algae mats, severity, code | Floating debris, severity, code | Floating garbage, severity, code | pH, water, unfiltered, field, standard units | Specific conductance, water, unfiltered, laboratory, microsiemens per centimeter at 25 degrees Celsius | Specific conductance, water, unfiltered, microsiemens per centimeter at 25 degrees Celsius | Temperature, water, degrees Celsius | Turbidity, water, unfiltered, broad band light source (400-680 nm), detection angle 90 +-30 degrees to incident light, nephelometric turbidity units (NTU) | Turbidity, water, unfiltered, broad band light source (400-680 nm), detectors at multiple angles including 90 +-30 degrees, ratiometric correction, NTRU | Turbidity, water, unfiltered, monochrome near infra-red LED light, 780-900 nm, detection angle 90 +-2.5 degrees, formazin nephelometric units (FNU) | Gage height, feet | Odor, atmospheric, severity, code | Sample location, distance downstream, feet | Sampler nozzle diameter, code | Sampler nozzle material, code | Sampling depth, feet | Stream width, feet | Suds or foam, severity, code | Turbidity, severity, code | Velocity at point in stream, feet per second | Suspended sediment, larger than 0.063 mm sieve diameter, sediment mass recovered from whole water sample, dry weight, grams | Suspended sediment, sediment mass recovered from whole water sample, dry weight, grams | Suspended sediment, smaller than 0.063 mm sieve diameter, sediment mass recovered from whole water sample, dry weight, grams | Location in cross section, distance from left bank looking downstream, feet | Number of days since last precipitation event | Number of sampling points, count | Sample purpose, code | Sample splitter type, field, code | Sampler type, code | Sampling method, code | Site visit purpose, code | Type of quality assurance data associated with sample, code | Type of replicate, code | Weather, World Meteorological Organization (WMO) code | Chlorophyll relative fluorescence (fChl), water, in situ, relative fluorescence units (RFU) | Dissolved organic matter fluorescence (fDOM), water, in situ, concentration estimated from reference material, micrograms per liter as quinine sulfate equivalents (QSE) | Suspended solids, water, unfiltered, milligrams per liter | Alkalinity, water, filtered, fixed endpoint (pH 4.5) titration, laboratory, milligrams per liter as calcium carbonate | Carbon [inorganic plus organic], suspended sediment, total, milligrams per liter | Chloride, water, filtered, milligrams per liter | Inorganic carbon, suspended sediment, total, milligrams per liter | Sulfate, water, filtered, milligrams per liter | Ammonia (NH3 + NH4+), water, filtered, milligrams per liter as nitrogen | Ammonia plus organic nitrogen, water, filtered, milligrams per liter as nitrogen | Ammonia plus organic nitrogen, water, unfiltered, milligrams per liter as nitrogen | Nitrate plus nitrite, water, filtered, milligrams per liter as nitrogen | Nitrite, water, filtered, milligrams per liter as nitrogen | Orthophosphate, water, filtered, milligrams per liter as phosphorus | Particulate nitrogen, suspended in water, milligrams per liter | Phosphorus, water, filtered, milligrams per liter as phosphorus | Phosphorus, water, unfiltered, milligrams per liter as phosphorus | Chlorophyll a, phytoplankton, chromatographic-fluorometric method, micrograms per liter | Pheophytin a, phytoplankton, micrograms per liter | Dead fish, severity, code | Reactive divalent inorganic mercury (Hg(II)R), suspended sediment, nanogram per liter | Mercury, suspended sediment, total, nanograms per liter | Mercury, water, filtered, nanograms per liter | Methylmercury, suspended sediment, total, nanograms per liter | Methylmercury, water, filtered, recoverable, nanograms per liter | Organic carbon, suspended sediment, total, milligrams per liter | Organic carbon, water, filtered, milligrams per liter | Oil and grease, severity, code | Suspended sediment, sieve diameter, percent smaller than 0.0625 millimeters | Suspended sediment concentration, milligrams per liter | Bottle or bag sampler material (construction), code | NWIS lot number, capsule filter, 0.45 micron | Sulfuric acid NWIS lot number, 4.5 N (1:7), 1 mL, National Field Supply Service (NFSS) stock number Q438FLD
[13 empty] | (00025) | (00020) | (00061) | (00300) | (01325) | (01345) | (01320) | (00400) | (90095) | (00095) | (00010) | (63675) | (63676) | (63680) | (00065) | (01330) | (72104) | (72220) | (72219) | (00003) | (00004) | (01305) | (01350) | (81904) | (91159) | (91157) | (91158) | (00009) | (72053) | (00063) | (71999) | (84171) | (84164) | (82398) | (50280) | (99111) | (99105) | (00041) | (32315) | (32295) | (00530) | (29801) | (00694) | (00940) | (00688) | (00945) | (00608) | (00623) | (00625) | (00631) | (00613) | (00671) | (49570) | (00666) | (00665) | (70953) | (62360) | (01340) | (52667) | (62976) | (50287) | (62977) | (50285) | (00689) | (00681) | (01300) | (70331) | (80154) | (84182) | (99206) | (99156)
01 | 01301273 | 00ED20000 | U | WS | 9 | 384115121402501 | CACHE C OVERFLOW WEIR AT N ABUTMENT NR WOODLAND CA | 12/03/2012 | 1240 | PST | -- | L-3550034 Received December 18, 2012.. sta id not yet assigned per ASR cmt from WSC,paa,12/27/12. Chnaged Station ID to current per S. Rose. JPC 7/28/16 X=no sta ID on sample, improper sample container clear cap on FU.. verified 2012 ASR date same as on FU, GB 10-2-14. | 767.7 | -- | -- | 7.95 | -- | -- | -- | 7.63 | -- | 426 | 13.44 | 183.6 | -- | -- | -- | -- | -- | -- | -- | -- | -- | -- | -- | -- | -- | -- | -- | -- | -- | -- | -- | -- | -- | -- | -- | -- | -- | -- | -- | -- | -- | 120 @c | 2.163 | 47.017 | <0.03 | 25.399 | -- | -- | -- | -- | -- | -- | 1.442 | -- | -- | 0.51 c | 2.56 c | -- | -- | 45.97 | 9.62 | 0.398 | 0.097 | <2.163 | 9.33 | -- | 100 | 195 | -- | -- | --
01 | 01301268 | 00ED20000 | U | WS | 9 | 384115121402501 | CACHE C OVERFLOW WEIR AT N ABUTMENT NR WOODLAND CA | 12/05/2012 | 1340 | PST | -- | L-3550038 Received December 18, 2012.. sta id not yet assigned per ASR cmt from WSC,paa,12/27/12. Changed Station ID to current per S. Rose. JPC 7/28/16 X=no sta id on sample, improper sample container clear cap on FU.. verified 2012 ASR date same as on FU, GB 10-2-14 | 767 | -- | -- | 5.35 | -- | -- | -- | 7.61 | -- | 327 | 13.32 | 256.8 | -- | -- | -- | -- | -- | -- | -- | -- | -- | -- | -- | -- | -- | -- | -- | -- | -- | -- | -- | -- | -- | -- | -- | -- | -- | -- | -- | -- | -- | 103.8 @c | 3.175 | 30.284 | <0.03 | 18.749 | -- | -- | -- | -- | -- | -- | 2.758 | -- | -- | 0.93 c | 3.11 c | -- | -- | 57.97 | 10.04 | 0.431 | A0.110 | <3.175 | 9.86 | -- | 100 | 141 | -- | -- | --
01 | 01305171 | 00ED20000 | U | WS | 9 | 384115121402501 | CACHE C OVERFLOW WEIR AT N ABUTMENT NR WOODLAND CA | 12/23/2012 | 1010 | PST | -- | L-0030014 sta id not yet assigned, paa Updated SID from NON per Beaulieu. KB 07/31/13 FED EX LATE DELIVERY Sta id not yet assigned, paa.. WSC deleted LC2611 on ASR, re-added per TPCN recvd, paa, 1/17/13 Updated SID from NON per Beaulieu. KB 07/31/13 | 761.4 | -- | -- | 10.13 | -- | -- | -- | 7.94 | 587.00 | 587 | 8.54 | 157.4 | -- | -- | -- | -- | -- | -- | -- | -- | -- | -- | -- | -- | -- | -- | -- | -- | -- | -- | -- | -- | -- | -- | -- | -- | -- | -- | -- | -- | -- | 189.3 @c | 1.144 | 58.248 | <0.03 | 26.943 | -- | -- | -- | -- | -- | -- | 0.563 | -- | -- | 1.33 c | 0.99 c | -- | -- | 35.08 | 5.83 | 0.799 | 0.400 | 1.144 | 5.69 | -- | 100 | 152 | -- | -- | --
01 | 01305172 | 00ED20000 | U | WS | 9 | 384115121402501 | CACHE C OVERFLOW WEIR AT N ABUTMENT NR WOODLAND CA | 12/24/2012 | 1150 | PST | -- | L-0030008 sta id not yet assigned, paa Updated SID from NON per Beaulieu. KB 07/31/13 X = Station id not on samples FED EX LATE DELIVERY.. per ASR cmt from WSC, sta id not yet assigned, paa Updated SID from NON per Beaulieu. KB 07/31/13 | 770 | -- | -- | -- | -- | -- | -- | 7.7 | 419.00 | 433 | 8.5 | 349 | -- | -- | -- | -- | -- | -- | -- | -- | -- | -- | -- | -- | -- | -- | -- | -- | -- | -- | -- | -- | -- | -- | -- | -- | -- | -- | -- | -- | -- | 133.6 @c | 3.753 | 38.417 | <0.03 | 20.599 | -- | -- | -- | -- | -- | -- | 1.183 | -- | -- | 2.59 c | 2.0 c | -- | -- | 118.73 | 10.40 | 2.261 | 0.402 | 3.753 | 7.24 | -- | 100 | 332 | -- | -- | --
01 | 01305173 | 00ED20000 | U | WS | 9 | 384115121402501 | CACHE C OVERFLOW WEIR AT N ABUTMENT NR WOODLAND CA | 12/27/2012 | 1320 | PST | -- | L-0030001 X=Time on sample 120.. volume filtered added to ASRs per smpls @ Login, ASR year 2013 corrected to 2012 per smpl, sta id not yet assigned, paa, 1/3/12 Updated SID from NON per Beaulieu. KB 07/31/13 X = Time on sample 120 Station id not on sample.. per ASR cmt from WSC, sta id not yet assigned, paa Updated SID from NON per Beaulieu. KB 07/31/13 | 766.0 | -- | -- | 10.83 | -- | -- | -- | 7.94 | 261.80 | 261 | 7.87 | 330.7 | -- | -- | -- | -- | -- | -- | -- | -- | -- | -- | -- | -- | -- | -- | -- | -- | -- | -- | -- | -- | -- | -- | -- | -- | -- | -- | -- | -- | -- | 94.48 @c | 2.044 | 16.766 | <0.03 | 14.214 | -- | -- | -- | -- | -- | -- | 0.122 | -- | -- | 0.61 c | 1.60 c | -- | -- | 71.00 | 10.58 | 0.570 | 0.188 | 2.044 | -- | -- | 100 | 295 | -- | -- | --
01 | 01503035 | 00ED20000 | U | WS | 9 | 384115121402501 | CACHE C OVERFLOW WEIR AT N ABUTMENT NR WOODLAND CA | 12/12/2014 | 1420 | PST | SBW-240. CROSS SECTION: ONLY ONE READING, NO DEPTH RECORDED. S-WEIR, N SIDE OF LEVEE. SEE CALIBRATION 11452600 12/12/14 @ 1110. TURBIDITY CALIBRATION SEE 11452600 12/05/14 AT 1300. | L-0650055 FED EX LATE DELIVERY | -- | -- | -- | 9.41 | -- | -- | -- | 8.17 | -- | 217 | 12.7 | -- | 1,223.6 | -- | -- | -- | -- | -- | -- | -- | -- | -- | -- | -- | -- | -- | -- | -- | -- | -- | -- | -- | -- | Grab sample(dip) | -- | -- | -- | -- | -- | -- | A2,395.40 | 74.04 @c | -- | 15.375 | -- | 10.559 | -- | -- | -- | -- | -- | -- | -- | -- | -- | -- | -- | -- | 16.992 | 953.30 | 22.01 | 1.489 | A0.071 | -- | -- | -- | 100 | 2,260 | -- | -- | --
01 | 01503033 | 00ED20000 | U | WS | 9 | 384115121402501 | CACHE C OVERFLOW WEIR AT N ABUTMENT NR WOODLAND CA | 12/13/2014 | 950 | PST | SBW-242. FIELD NOTES INADEQUATE. CROSS SECTION: ONLY ONE RECORDING. SAMPLE TAKEN FROM BOAT ~30 FT WEST BY N WEIR. NO DEPTH RECORDED. SEE CALIBRATION AT SITE 11452600 12/12/14 @ 1110. TURBIDITY CALIBRATION AT SITE 11452600 12/05/14 @ 1300 | L-0650063 FED EX LATE DELIVERY | -- | -- | -- | 8.04 | -- | -- | -- | 7.64 | -- | 259 | 11.62 | -- | 773 | -- | 33.04 | -- | -- | -- | -- | -- | -- | -- | -- | -- | -- | -- | -- | -- | -- | -- | -- | -- | -- | Grab sample(dip) | -- | -- | -- | -- | -- | -- | A727.41 | 86.53 @c | -- | 29.531 | -- | 17.249 | -- | -- | -- | -- | -- | -- | -- | -- | -- | -- | -- | -- | 5.379 | 328.87 | 17.66 | 0.521 | 0.078 | -- | -- | -- | 100 | 732 | -- | -- | --
01 | 01503027 | 00ED20000 | U | WS | 9 | 384115121402501 | CACHE C OVERFLOW WEIR AT N ABUTMENT NR WOODLAND CA | 12/15/2014 | 1130 | PST | SBW-247. FIELD NOTES INADEQUATE. ONLY ONE RECORDING. SEE SITE 11452800 ON 12/15/14 AT 1100 FOR CALIBRATION. TURBIDITY CALIBRATION AT SITE 11452600 12/05/14 @ 1300. | L-2870033 Updated date from 2015/12/15 per Salas. KB 12/04/15 FED EX LATE DELIVERY | -- | -- | -- | 8.66 | -- | -- | -- | 7.69 | -- | 248 | 11.06 | -- | 507.6 | -- | -- | -- | -- | -- | -- | -- | -- | -- | -- | -- | -- | -- | -- | -- | -- | -- | -- | -- | -- | Grab sample(dip) | -- | -- | -- | -- | -- | -- | A62.82 | 78.27 @c | -- | 35.472 | -- | 21.095 | -- | -- | -- | -- | -- | -- | -- | -- | -- | 0.15 @c | 0.26 @c | -- | E0.503 n | 22.67 | 10.57 | E0.091 n | 0.055 | -- | -- | -- | 96 | 67 | -- | -- | --
01 | 01503024 | 00ED20000 | U | WS | 9 | 384115121402501 | CACHE C OVERFLOW WEIR AT N ABUTMENT NR WOODLAND CA | 12/16/2014 | 1700 | PST | SBW-250. FIELD NOTES INADEQUATE. ONLY ONE RECORDING. SEE SITE 11452600 ON 12/16/14 AT 1530 FOR CALIBRATION. TURBIDITY CALIBRATION AT SITE 11452600 12/05/14 @ 1300. | -- | 755.7 | -- | -- | 9.6 | -- | -- | -- | 7.83 | -- | 244 | 10.98 | -- | 500 | -- | -- | -- | -- | -- | -- | -- | -- | -- | Mild | -- | -- | -- | -- | -- | -- | -- | -- | -- | -- | Single vertical | -- | -- | -- | -- | -- | -- | A355.91 | 79.76 @c | -- | 19.03 | -- | 12.418 | -- | -- | -- | -- | -- | -- | -- | -- | -- | -- | -- | -- | 2.338 | 172.23 | 12.12 | 0.295 | 0.063 | -- | -- | -- | 100 | 375 | Plastic | -- | --
01 | 01503020 | 00ED20000 | U | WS | 9 | 384115121402501 | CACHE C OVERFLOW WEIR AT N ABUTMENT NR WOODLAND CA | 12/20/2014 | 1430 | PST | SBW-254. FIELD NOTES INADEQUATE. ONLY ONE RECORDING. SEE SITE 11452600 ON 12/20/14 AT 1130 FOR CALIBRATION NOTES | -- | 764.7 | -- | -- | 9.78 | -- | -- | -- | 7.92 | -- | 420 | 11.54 | -- | 127.2 | -- | -- | -- | -- | -- | -- | -- | -- | -- | -- | -- | -- | -- | -- | -- | -- | -- | -- | -- | -- | Grab sample(dip) | -- | -- | -- | -- | -- | -- | A92.63 | 116.5 @c | -- | 45.492 | -- | 27.099 | -- | -- | -- | -- | -- | -- | -- | -- | -- | -- | -- | -- | 0.873 | 35.04 | 12.14 | 0.200 | A0.069 | -- | -- | -- | 99 | 90 | -- | -- | --
01 | 01503005 | 00ED20000 | U | WS | 9 | 384115121402501 | CACHE C OVERFLOW WEIR AT N ABUTMENT NR WOODLAND CA | 02/09/2015 | 1340 | PST | SBW-267. GRAB SAMPLE. 2 L PETG BOTTLE. FIELD NOTES INADEQUATE. ONLY ONE READING. SEE CALIBRATION NOTES FROM SITE 11452600 ON 02/09/15 AT 1210. SEE TURBIDITY CALIBRATION NOTES FROM SAME SITE ON 02/07/15 AT 1520. | -- | 766.6 | -- | -- | 9.69 | -- | -- | -- | 8.09 | -- | 381 | 14.19 | -- | 428.2 | -- | -- | -- | -- | -- | -- | -- | -- | -- | -- | -- | -- | -- | -- | -- | -- | -- | -- | -- | -- | Grab sample(dip) | -- | -- | -- | -- | -- | -- | A388.24 | 116.6 @c | -- | 37.343 | -- | 23.456 | -- | -- | -- | -- | -- | -- | -- | -- | -- | -- | -- | -- | 2.312 | 143.32 | A7.94 | 0.974 | 0.183 @ | -- | -- | -- | 100 | 365 | -- | -- | --
01 | 01503001 | 00ED20000 | U | WS | 9 | 384115121402501 | CACHE C OVERFLOW WEIR AT N ABUTMENT NR WOODLAND CA | 02/10/2015 | 1310 | PST | SBW-271. GRAB SAMPLE. 2 L PETG BOTTLE TO JERRY CAN. WAS DELIVERED IN AN OPEN COOLER WITH NO BAGS. ONLY ONE READING. SEE CALIBRATION NOTES FROM SITE 11452600 ON 02/09/15 AT 1210. SEE TURBIDITY CALIBRATION NOTES FROM SAME SITE ON 02/07/15 AT 1520. | -- | -- | -- | -- | 9.88 | -- | -- | -- | 8.18 | -- | 401 | 12.51 | -- | 175.6 | -- | -- | -- | -- | -- | -- | -- | -- | -- | -- | -- | -- | -- | -- | -- | -- | -- | Routine | -- | -- | Grab sample(dip) | -- | -- | -- | -- | -- | -- | A153.74 | 127.7 @c | -- | 33.904 | -- | 26.111 | -- | -- | -- | -- | -- | -- | -- | -- | -- | -- | -- | -- | 0.987 | 48.55 | 10.80 | 0.194 | 0.073 @ | -- | -- | -- | 99 | 142 | -- | -- | --
01 | 01602380 | 00ED2CA00 | U | WS | 9 | 384115121402501 | CACHE C OVERFLOW WEIR AT N ABUTMENT NR WOODLAND CA | 03/10/2016 | 1700 | PST | SBW-302 | -- | 770.2 | -- | -- | 9.35 | -- | Mild | -- | 7.81 | -- | 418 | 13.34 | -- | -- | 170.4 | -- | -- | -- | -- | -- | -- | -- | -- | Mild | -- | -- | -- | -- | -- | -- | 1 | Routine | CS FP 14L US SS-1 | Open-Mouth Bottle | Single vertical | Storm hydrograph SW | -- | -- | Moderate rain cont | -- | -- | A117.11 | 139 @c | -- | 36.259 | -- | 24.015 | -- | -- | -- | -- | -- | -- | -- | -- | -- | -- | -- | -- | 0.51 | 25.06 | 7.64 | E0.111 n | 0.112 | -- | -- | -- | 100 | 107 | Other | -- | --
01 | 01602381 | 00ED2CA00 | U | WS | 9 | 384115121402501 | CACHE C OVERFLOW WEIR AT N ABUTMENT NR WOODLAND CA | 03/12/2016 | 1220 | PST | SBW-304 | -- | 763.9 | -- | 3,370 | 9.96 | -- | Mild | -- | 7.87 | -- | 404 | 12.09 | -- | -- | 221.3 | 35.08 | Mild | -- | -- | -- | -- | -- | -- | Moderate | -- | -- | -- | -- | -- | -- | 1 | Routine | CS FP 14L US SS-1 | Open-Mouth Bottle | Single vertical | Extreme high flow SW | -- | -- | Drizzle | -- | -- | A159.57 | 128.8 @c | -- | 37.939 | -- | 23.129 | -- | -- | -- | -- | -- | -- | -- | -- | -- | -- | -- | -- | 1.39 | 33.92 | 7.21 | 0.198 | 0.126 | -- | -- | -- | 100 | 148 | Other | -- | --
01 | 01602382 | 00ED2CA00 | U | WS | 9 | 384115121402501 | CACHE C OVERFLOW WEIR AT N ABUTMENT NR WOODLAND CA | 03/13/2016 | 1130 | PDT | SBW-308 | -- | 762.3 | -- | -- | 10.63 | -- | -- | -- | 7.45 | -- | 359 | 11.92 | -- | -- | 233.5 | -- | -- | -- | -- | -- | -- | -- | -- | -- | -- | -- | -- | -- | -- | -- | 1 | Routine | CS FP 14L US SS-1 | Open-Mouth Bottle | Single vertical | Extreme high flow SW | -- | -- | -- | -- | -- | A215.48 | 125.8 @c | -- | 29.003 | -- | 20.865 | -- | -- | -- | -- | -- | -- | -- | -- | -- | -- | -- | -- | 1.25 | 43.81 | 8.77 | 0.226 | 0.106 | -- | -- | -- | 100 | 189 | Other | -- | --
01 | 01602383 | 00ED2CA00 | U | WS | 9 | 384115121402501 | CACHE C OVERFLOW WEIR AT N ABUTMENT NR WOODLAND CA | 03/14/2016 | 1210 | PDT | SBW-312 | -- | 769.0 | -- | -- | 9.77 | -- | -- | -- | 6.83 | -- | 307 | 12.11 | -- | -- | 313.2 | -- | -- | -- | -- | -- | -- | -- | -- | -- | -- | -- | -- | -- | -- | -- | 1 | Routine | CS FP 14L US SS-1 | Open-Mouth Bottle | Single vertical | Extreme high flow SW | -- | -- | -- | -- | -- | A279.94 | 113.9 @c | -- | 22.49 | -- | 19.226 | -- | -- | -- | -- | -- | -- | -- | -- | -- | -- | -- | -- | 1.68 | 63.41 | 9.04 | 0.303 | 0.128 | -- | -- | -- | 100 | 262 | Other | -- | --
01 | 01602384 | 00ED2CA00 | U | WS | 9 | 384115121402501 | CACHE C OVERFLOW WEIR AT N ABUTMENT NR WOODLAND CA | 03/15/2016 | 1140 | PDT | SBW-315: Sample collected about 8 ft from abutment; DWR also collecting at N.Weir,S.Weir, and Outlet. | -- | 768.2 | -- | -- | 9.39 | -- | -- | -- | 7.85 | -- | 304 | 12.78 | -- | -- | 204.2 | -- | -- | 8 | -- | -- | -- | -- | -- | -- | -- | -- | -- | -- | -- | 1 | 1 | Routine | CS FP 14L US SS-1 | Open-Mouth Bottle | Single vertical | Storm hydrograph SW | -- | -- | Cloudless | -- | -- | A158.16 | 113.9 @c | -- | 20.96 | -- | 18.454 | -- | -- | -- | -- | -- | -- | -- | -- | -- | -- | -- | -- | 0.80 | 36.10 | A8.20 | E0.145 n | 0.150 | -- | -- | -- | 100 | 141 | Fluoropolymer | -- | --
01 | 01602687 | 00ED2CA00 | U | WS | 9 | 384115121402501 | CACHE C OVERFLOW WEIR AT N ABUTMENT NR WOODLAND CA | 03/17/2016 | 1310 | PDT | SBW-319: Collected sample about 15 feet from N.Weir in PETG bottle while wading. | -- | 760.1 | -- | -- | 9.15 | None | Mild | None | 7.91 | -- | 363 | 13.47 | -- | -- | 122 | -- | None | -- | -- | -- | -- | -- | None | Mild | -- | -- | -- | -- | -- | 3 | 1 | Routine | CS FP 14L US SS-1 | Open-Mouth Bottle | Single vertical | Extreme high flow SW | -- | -- | Cloudless | -- | -- | A94.44 | 135.3 @c | -- | 21.252 | -- | 19.775 | -- | -- | -- | -- | -- | -- | -- | -- | -- | -- | -- | None | 0.46 | 19.46 | 5.73 | 0.120 | 0.086 | -- | -- | None | 100 | 87 | Other | -- | --
01 | 01701665 | 00ED2CA00 | U | WS | 9 | 384115121402501 | CACHE C OVERFLOW WEIR AT N ABUTMENT NR WOODLAND CA | 01/05/2017 | 1430 | PST | SBW-337: Sampler bottle- 2L PETG | -- | 763.0 | -- | -- | 8.28 | -- | -- | -- | 7.88 | -- | 748 | 8.12 | -- | -- | 32.2 | -- | -- | -- | -- | -- | -- | -- | -- | -- | -- | -- | -- | -- | -- | 1 | 1 | Routine | CS FP 14L US SS-1 | Open-Mouth Bottle | Grab sample(dip) | Storm hydrograph SW | -- | -- | Cloudless | -- | -- | -- | 231.7 @c | -- | 87.463 | -- | 36.334 | -- | -- | -- | -- | -- | -- | -- | -- | -- | -- | -- | -- | -- | -- | -- | -- | -- | -- | -- | -- | 98 | 42 | Other | -- | --
01 | 01701666 | 00ED2CA00 | U | WS | 7 | 384115121402501 | CACHE C OVERFLOW WEIR AT N ABUTMENT NR WOODLAND CA | 01/09/2017 | 1740 | PST | SBW-344: Sampler bottle- 2L PETG | -- | 762.4 | -- | -- | 9.33 | -- | -- | -- | 8.08 | -- | 321 | 10.55 | -- | -- | 870.6 | -- | -- | -- | -- | -- | -- | -- | -- | -- | -- | -- | -- | -- | -- | 0 | 1 | Routine | CS FP 14L US SS-1 | Open-Mouth Bottle | Grab sample(dip) | Storm hydrograph SW | Replicate sample | Sequential | Drizzle | -- | -- | -- | 106 @c | -- | 27.272 | -- | 18.775 | -- | -- | -- | -- | -- | -- | -- | -- | -- | -- | -- | -- | -- | -- | -- | -- | -- | -- | -- | -- | 100 | 809 | Other | -- | --
04 | 01700248 | 00ED2CA00 | I | WSQ | 7 | 384115121402501 | CACHE C OVERFLOW WEIR AT N ABUTMENT NR WOODLAND CA | 01/09/2017 | 1741 | PST | SBQ-344: Replicate to SBW-344; Sampler bottle- 2L PETG. | -- | -- | -- | -- | -- | -- | -- | -- | -- | -- | -- | -- | -- | -- | -- | -- | -- | -- | -- | -- | -- | -- | -- | -- | -- | -- | -- | -- | -- | 0 | 1 | Quality assurance | CS FP 14L US SS-1 | Open-Mouth Bottle | Grab sample(dip) | SW quality control | Replicate sample | Sequential | -- | -- | -- | -- | 106.1 @c | -- | 27.187 | -- | 18.758 | -- | -- | -- | -- | -- | -- | -- | -- | -- | -- | -- | -- | -- | -- | -- | -- | -- | -- | -- | -- | 100 | 813 | Other | -- | --
01 | 01701667 | 00ED2CA00 | U | WS | 9 | 384115121402501 | CACHE C OVERFLOW WEIR AT N ABUTMENT NR WOODLAND CA | 01/10/2017 | 1400 | PST | SBW-347: Sampler bottle- 2L PETG. | -- | 756.8 | -- | -- | 10.15 | -- | Moderate | -- | 6.92 | -- | 289 | 10.64 | -- | -- | 729.7 | -- | -- | -- | -- | -- | -- | -- | -- | -- | -- | -- | -- | -- | -- | 0 | 1 | Routine | CS FP 14L US SS-1 | Open-Mouth Bottle | Grab sample(dip) | Storm hydrograph SW | -- | -- | Rain | -- | -- | -- | 100.1 @c | -- | 20.243 | -- | 16.644 | -- | -- | -- | -- | -- | -- | -- | -- | -- | -- | -- | -- | -- | -- | -- | -- | -- | -- | -- | -- | 100 | 774 | Other | -- | --
01 | 01701668 | 00ED2CA00 | U | WS | 9 | 384115121402501 | CACHE C OVERFLOW WEIR AT N ABUTMENT NR WOODLAND CA | 01/11/2017 | 1600 | PST | SBW-351: Sampler bottle- 2L PETG. | -- | 754.8 | -- | -- | 9.84 | -- | Moderate | -- | 7.78 | -- | 313 | 10.9 | -- | -- | 353.6 | -- | -- | -- | -- | -- | -- | -- | -- | -- | -- | -- | -- | -- | -- | 1 | 1 | Routine | CS FP 14L US SS-1 | Open-Mouth Bottle | Grab sample(dip) | Storm hydrograph SW | -- | -- | Partly cloudy | -- | -- | -- | 105 @c | -- | 19.540 | -- | 18.293 | -- | -- | -- | -- | -- | -- | -- | -- | -- | -- | -- | -- | -- | -- | -- | -- | -- | -- | -- | -- | 100 | 362 | Other | -- | --
01 | 01701669 | 00ED2CA00 | U | WS | 9 | 384115121402501 | CACHE C OVERFLOW WEIR AT N ABUTMENT NR WOODLAND CA | 01/14/2017 | 1540 | PST | SBW-358: Sampler bottle- 2L PETG. | -- | 766.7 | -- | -- | 9.42 | -- | -- | -- | 7.63 | -- | 286 | 9.18 | -- | -- | 228.1 | -- | -- | -- | -- | -- | -- | -- | -- | -- | -- | -- | -- | -- | -- | 3 | 1 | Routine | CS FP 14L US SS-1 | Open-Mouth Bottle | Grab sample(dip) | Storm hydrograph SW | -- | -- | Cloudless | -- | -- | -- | 102.5 @c | -- | 17.460 | -- | 16.796 | -- | -- | -- | -- | -- | -- | -- | -- | -- | -- | -- | -- | -- | -- | -- | -- | -- | -- | -- | -- | 100 | 205 | Other | -- | --
01 | 01701670 | 00ED2CA00 | U | WS | 9 | 384115121402501 | CACHE C OVERFLOW WEIR AT N ABUTMENT NR WOODLAND CA | 01/19/2017 | 1240 | PST | SBW-362: Sampler bottle- 2L PETG. | -- | 757.1 | -- | -- | 11.37 | -- | -- | -- | 8.18 | -- | 399 | 8.85 | -- | -- | 247.4 | -- | -- | -- | -- | -- | -- | -- | -- | -- | -- | -- | -- | -- | -- | 1 | 1 | Routine | CS FP 14L US SS-1 | Open-Mouth Bottle | Single vertical | Storm hydrograph SW | -- | -- | Partly cloudy | -- | -- | -- | 168.4 @c | -- | 19.337 | -- | 18.091 | -- | -- | -- | -- | -- | -- | -- | -- | -- | -- | -- | -- | -- | -- | -- | -- | -- | -- | -- | -- | 100 | 277 | Other | -- | --
01 | 01701671 | 00ED2CA00 | U | WS | 9 | 384115121402501 | CACHE C OVERFLOW WEIR AT N ABUTMENT NR WOODLAND CA | 01/20/2017 | 1130 | PST | SBW-366: Sampler bottle- 2L PETG. | -- | 745.1 | -- | -- | 11.1 | -- | -- | -- | 8.14 | -- | 377 | 8.58 | -- | -- | 546.2 | -- | -- | -- | -- | -- | -- | -- | -- | -- | -- | -- | -- | -- | -- | 0 | 1 | Routine | CS FP 14L US SS-1 | Open-Mouth Bottle | Grab sample(dip) | Storm hydrograph SW | -- | -- | Drizzle | -- | -- | -- | 158.5 @c | -- | 18.547 | -- | 16.595 | -- | -- | -- | -- | -- | -- | -- | -- | -- | -- | -- | -- | -- | -- | -- | -- | -- | -- | -- | -- | 100 | 711 | Other | -- | --
01 | 01701672 | 00ED2CA00 | U | WS | 9 | 384115121402501 | CACHE C OVERFLOW WEIR AT N ABUTMENT NR WOODLAND CA | 01/21/2017 | 1010 | PST | SBW-370: Sampler bottle- 2L PETG. | -- | 757.4 | -- | -- | 10.63 | -- | -- | -- | 8.13 | -- | 345 | 8.63 | -- | -- | 246 | -- | -- | -- | -- | -- | -- | -- | -- | -- | -- | -- | -- | -- | -- | 0 | 1 | Routine | CS FP 14L US SS-1 | Open-Mouth Bottle | Single vertical | Storm hydrograph SW | -- | -- | Partly cloudy | -- | -- | -- | 144.2 @c | -- | 17.283 | -- | 16.444 | -- | -- | -- | -- | -- | -- | -- | -- | -- | -- | -- | -- | -- | -- | -- | -- | -- | -- | -- | -- | 97 | 241 | Other | -- | --
01 | 01701673 | 00ED2CA00 | U | WS | 9 | 384115121402501 | CACHE C OVERFLOW WEIR AT N ABUTMENT NR WOODLAND CA | 01/23/2017 | 1120 | PST | SBW-373: Sampler bottle- 2L PETG. | -- | 758.7 | -- | -- | 10.32 | -- | -- | -- | 8 | -- | 331 | 8.87 | -- | -- | 222 | -- | -- | -- | -- | -- | -- | -- | -- | -- | -- | -- | -- | -- | -- | 1 | 1 | Routine | CS FP 14L US SS-1 | Open-Mouth Bottle | Single vertical | Storm hydrograph SW | -- | -- | Partly cloudy | -- | -- | -- | 137.2 @c | -- | 15.850 | -- | 17.163 | -- | -- | -- | -- | -- | -- | -- | -- | -- | -- | -- | -- | -- | -- | -- | -- | -- | -- | -- | -- | 100 | 196 | Other | -- | --
01 | 01702012 | 00ED2CA00 | U | WS | 9 | 384115121402501 | CACHE C OVERFLOW WEIR AT N ABUTMENT NR WOODLAND CA | 01/26/2017 | 1100 | PST | SBW-377: Sampler bottle- 2L PETG. | -- | 774.4 | 9.21 | -- | 10.28 | -- | -- | -- | 7.98 | -- | 375 | 9.28 | -- | -- | 81.5 | -- | -- | -- | -- | -- | -- | -- | -- | -- | -- | -- | -- | -- | -- | -- | 1 | Routine | CS FP 14L US SS-1 | Open-Mouth Bottle | Single vertical | Storm hydrograph SW | -- | -- | -- | -- | -- | -- | 158.7 @c | -- | 16.706 | -- | 19.523 | -- | -- | -- | -- | -- | -- | -- | -- | -- | -- | -- | -- | -- | -- | -- | -- | -- | -- | -- | -- | 99 | 66 | Other | -- | --
01 | 01702292 | 00ED2CA00 | U | WS | 9 | 384115121402501 | CACHE C OVERFLOW WEIR AT N ABUTMENT NR WOODLAND CA | 02/01/2017 | 1230 | PST | SBW-379: Sampler bottle- 2L PETG. | -- | 762.6 | 8.80 | -- | 12.92 | -- | -- | Mild | 8.28 | -- | 430 | 9.23 | -- | -- | 18.1 | -- | -- | -- | -- | -- | -- | -- | -- | -- | -- | -- | -- | -- | -- | -- | 1 | Routine | CS FP 14L US SS-1 | Open-Mouth Bottle | Single vertical | Fixed frequency SW | -- | -- | -- | -- | -- | -- | 196.6 @c | -- | 18.826 | -- | 19.684 | -- | -- | -- | -- | -- | -- | -- | -- | -- | -- | -- | -- | -- | -- | -- | -- | -- | -- | -- | -- | 98 | 24 | Other | -- | --
01 | 01702441 | 00ED2CA00 | U | WS | 9 | 384115121402501 | CACHE C OVERFLOW WEIR AT N ABUTMENT NR WOODLAND CA | 02/08/2017 | 1350 | PST | SBW-387: Sampler bottle- 2L PETG; Field readings taken from 2L PETG about 1 hour after sample collection. | -- | 763.7 | -- | -- | 10.02 | -- | -- | -- | 8.08 | -- | 314 | 14.07 | -- | -- | 363.2 | -- | -- | -- | -- | -- | -- | -- | -- | -- | -- | -- | -- | -- | -- | 0 | 1 | Routine | CS FP 14L US SS-1 | Open-Mouth Bottle | Single vertical | Storm hydrograph SW | -- | -- | Cloudy | -- | -- | -- | 127.9 @c | -- | 12.644 | -- | 14.846 | -- | -- | -- | -- | -- | -- | -- | -- | -- | -- | -- | -- | -- | -- | -- | -- | -- | -- | -- | -- | 100 | 742 | Other | -- | --
01 | 01702436 | 00ED2CA00 | U | WS | 9 | 384115121402501 | CACHE C OVERFLOW WEIR AT N ABUTMENT NR WOODLAND CA | 02/10/2017 | 1440 | PST | SBW-391: Sampler bottle- 2L PETG. | -- | 762 | -- | -- | 9.16 | -- | -- | -- | 8.04 | -- | 358 | 13.53 | -- | -- | 120 | -- | -- | -- | -- | -- | -- | -- | -- | -- | -- | -- | -- | -- | -- | 1 | 1 | Routine | CS FP 14L US SS-1 | Open-Mouth Bottle | Grab sample(dip) | Extreme high flow SW | -- | -- | Partly cloudy | -- | -- | -- | 149.4 @c | -- | 14.794 | -- | 19.029 | -- | -- | -- | -- | -- | -- | -- | -- | -- | -- | -- | -- | -- | -- | -- | -- | -- | -- | -- | -- | 99 | 102 | Other | -- | --
01 | 01703197 | 00ED2CA00 | U | WS | 9 | 384115121402501 | CACHE C OVERFLOW WEIR AT N ABUTMENT NR WOODLAND CA | 02/21/2017 | 1330 | PST | SBW-397, Single Vertical | -- | 766.9 | -- | -- | 11 | -- | -- | -- | 8.04 | -- | 356 | 11.75 | -- | -- | 199.9 | -- | -- | -- | -- | -- | -- | -- | -- | -- | -- | -- | -- | -- | -- | -- | 1 | Routine | CS FP 14L US SS-1 | Open-Mouth Bottle | Single vertical | Extreme high flow SW | -- | -- | -- | -- | -- | -- | 148.3 @c | -- | 16.978 | -- | 21.525 | -- | -- | -- | -- | -- | -- | -- | -- | -- | -- | -- | -- | -- | -- | -- | -- | -- | -- | -- | -- | 100 | 174 | Other | -- | --
01 | 01705317 | 00ED2CA00 | U | WS | 9 | 384115121402501 | CACHE C OVERFLOW WEIR AT N ABUTMENT NR WOODLAND CA | 03/16/2017 | 1440 | PDT | SBW-401, Single Vertical | -- | 768.0 | -- | -- | 10.49 | -- | -- | -- | 8.14 | -- | 409 | 15.87 | -- | -- | -- | -- | -- | -- | -- | -- | -- | -- | -- | -- | -- | -- | -- | -- | -- | -- | 1 | Routine | CS FP 14L US SS-1 | Open-Mouth Bottle | Single vertical | Fixed frequency SW | No assoc QA data | -- | Partly cloudy | -- | -- | -- | 179.9 @c | -- | 14.694 | -- | 16.425 | -- | -- | -- | -- | -- | -- | -- | -- | -- | -- | -- | -- | -- | -- | -- | -- | -- | -- | -- | -- | 99 | 18 | Other | -- | --
01 | 01705470 | 00ED2CA00 | U | WS | 9 | 384115121402501 | CACHE C OVERFLOW WEIR AT N ABUTMENT NR WOODLAND CA | 04/04/2017 | 1520 | PDT | SBW-408, Single Vertical | -- | 761.5 | 21 | -- | -- | -- | -- | -- | 8.76 | -- | 420 | 18.08 | -- | -- | 95.2 | -- | -- | -- | -- | -- | -- | -- | -- | -- | -- | -- | -- | -- | -- | 14 | 1 | Routine | CS FP 14L US SS-1 | Open-Mouth Bottle | Single vertical | Fixed frequency SW | No assoc QA data | -- | -- | -- | -- | -- | 192.8 @c | -- | 21.823 | -- | 23.874 | -- | -- | -- | -- | -- | -- | -- | -- | -- | -- | -- | -- | -- | -- | -- | -- | -- | -- | -- | -- | 98 | 10 | Other | -- | --
01 | 01901149 | 00ED2CA00 | U | WS | 9 | 384115121402501 | CACHE C OVERFLOW WEIR AT N ABUTMENT NR WOODLAND CA | 01/17/2019 | 1450 | PST | SBW-431: Sampler bottle- 2 L PETG; GFF Lot# : 60223711; Bottles acidified with Fisher Scientific: Hg FA- HCl (Lot# 4116060), TM FA- HNO3 (Lot# 1218020), WCA Nutrients was acidified with H2SO4 Lot number unavailable from field notes. | L-0290050 Bag samples by ASR not bottle type. | 761.2 | -- | -- | 8.71 | None | Mild | None | 7.87 | -- | 516 | 10.904 | -- | -- | 50.8 | 33.0 | None | -- | -- | -- | -- | -- | None | Mild | 1.0 | 0.0003 | 0.0604 | 0.0601 | -- | 1 | 1 | Routine | CS FP 14L US SS-1 | Open-Mouth Bottle | Grab sample(dip) | Fixed frequency SW | No assoc QA data | -- | Cloudy | -- | -- | -- | 158.4 @c | -- | 51.649 | -- | 29.034 | <0.01 | 0.407 | 0.571 | 0.74129 | 0.00762 | 0.12848 | -- | 0.1413 | 0.2563 d | -- | -- | None | -- | -- | -- | -- | -- | -- | -- | None | 100 | 61 | Other | -- | --
01 | 01901150 | 00ED2CA00 | U | WS | 9 | 384115121402501 | CACHE C OVERFLOW WEIR AT N ABUTMENT NR WOODLAND CA | 01/18/2019 | 1200 | PST | SBW-433: Sampler bottle- 2 L PETG; GFF Lot# : 60223711Bottles acidified with Fisher Scientific: Hg FA- HCl (Lot# 4116060), TM FA- HNO3 (Lot# 1218020). | -- | 769 | -- | -- | 8.33 | -- | -- | -- | 7.86 | -- | 307.3 | 11.1 | -- | -- | -- | 32.90 | -- | -- | -- | -- | -- | -- | -- | Extreme | -- | 0.0009 | 0.3355 | 0.3346 | -- | 1 | 1 | Routine | CS FP 14L US SS-1 | Open-Mouth Bottle | Grab sample(dip) | Fixed frequency SW | No assoc QA data | -- | Cloudy | -- | -- | -- | 99.53 @c | -- | 31.817 | -- | 21.149 | 0.04486 | <1.40 d | 1.316 | 0.70172 | 0.01372 | 0.20423 d | -- | 0.2310 d | 0.7714 d | -- | -- | -- | -- | -- | -- | -- | -- | -- | -- | -- | 100 | 338 | Other | 10,057 | --
01 | 01902862 | 00ED2CA00 | U | WS | 9 | 384115121402501 | CACHE C OVERFLOW WEIR AT N ABUTMENT NR WOODLAND CA | 02/05/2019 | 1420 | PST | SBW-438: GFF Lot# : 60223711; Bottles acidified with Fisher Scientific: Hg FA- HCl (Lot# 4116060), TM FA- HNO3 (Lot# 1218020). | L-0430042 X = Date on bottles is 2/5/2019. Changed sample date to 2/5/2019 since date on ASR, 02/19/2019 is a future date. 2/13/2019 mec | 758.2 | -- | -- | 9.77 | -- | Mild | -- | 8.1 | -- | 456.3 | 9.864 | -- | -- | 102.89 | -- | -- | -- | -- | -- | -- | -- | -- | Moderate | -- | -- | -- | -- | -- | 1 | 1 | Routine | CS FP 14L US SS-1 | Sampler point auto | SS Pumping | Storm hydrograph SW | No assoc QA data | -- | Partly cloudy | -- | -- | -- | 145.9 @c | -- | 40.744 | -- | 32.912 | 0.02508 | 0.382 | 0.655 | 0.69701 | 0.00932 | 0.10042 | -- | 0.1111 | 0.2253 d | -- | -- | -- | -- | -- | -- | -- | -- | -- | -- | -- | -- | -- | Fluoropolymer | 10,055 | 40,280
01 | 01902855 | 00ED2CA00 | U | WS | 9 | 384115121402501 | CACHE C OVERFLOW WEIR AT N ABUTMENT NR WOODLAND CA | 02/14/2019 | 1410 | PST | SBW-443: GFF Lot# : 60223711; Bottles acidified with Fisher Scientific: Hg FA- HCl (Lot# 4116060), TM FA- HNO3 (Lot# 1218020). | L-0520111 FED EX LATE DELIVERY. | 749.7 | -- | -- | 10.71 | -- | Mild | Mild | 7.42 | -- | 322 | 9.45 | -- | -- | 913.4 | -- | -- | -- | -- | -- | -- | -- | Mild | Moderate | -- | -- | -- | -- | -- | 0 | 1 | Routine | CS FP 14L US SS-1 | Sampler point auto | SS Pumping | Storm hydrograph SW | No assoc QA data | -- | Partly cloudy | -- | -- | -- | 100.2 @c | -- | 23.215 | -- | 19.010 | <0.03 d | 0.469 | 1.818 | 0.49741 | 0.00559 | 0.10044 | -- | 0.3337 d | 1.2334 d | -- | -- | -- | -- | -- | -- | -- | -- | -- | -- | -- | -- | -- | Fluoropolymer | 10,057 | 40,280
01 | 01902997 | 00ED2CA00 | U | WS | 9 | 384115121402501 | CACHE C OVERFLOW WEIR AT N ABUTMENT NR WOODLAND CA | 02/15/2019 | 1315 | PST | SBW-447: GFF Lot# : 60223711; Bottles acidified with Fisher Scientific: Hg FA- HCl (Lot# 4116060), TM FA- HNO3 (Lot# 1218020), for comparison against SBW-448 for sampling process. | L-0520050 FED EX LATE DELIVERY. | 761.3 | -- | -- | 10.52 | -- | Mild | -- | 7.87 | -- | 232 | 9.28 | -- | -- | 839.1 | -- | -- | -- | -- | -- | -- | -- | Mild | Moderate | -- | -- | -- | -- | -- | 0 | 1 | Routine | CS FP 14L US SS-1 | Sampler point auto | SS Pumping | Storm hydrograph SW | No assoc QA data | -- | Cloudy | -- | -- | -- | 85.18 @c | -- | 12.006 | -- | 14.246 | 0.01864 n | 0.236 | 1.298 | 0.4022 | 0.00451 | 0.08612 | -- | 0.0931 | 1.0188 d | -- | -- | -- | -- | -- | -- | -- | -- | -- | -- | -- | -- | -- | Fluoropolymer | 10,057 | 40,280
01 | 01902995 | 00ED2CA00 | U | WS | 9 | 384115121402501 | CACHE C OVERFLOW WEIR AT N ABUTMENT NR WOODLAND CA | 02/15/2019 | 1320 | PST | SBW-448: Sampler bottle- 2 L PETG; GFF Lot# : 60223711; Bottles acidified with Fisher Scientific: Hg FA- HCl (Lot# 4116060), TM FA- HNO3 (Lot# 1218020), For comparison against SBW-447 for sampling process. | L-0520049 FED EX LATE DELIVERY. | 761.3 | 15.8 | -- | 10.52 | -- | Moderate | Mild | 7.87 | -- | 232 | 9.28 | -- | -- | 839.1 | -- | -- | -- | -- | -- | -- | -- | Mild | Mild | -- | -- | -- | -- | -- | 0 | 1 | Routine | CS FP 14L US SS-1 | Open-Mouth Bottle | Grab sample(dip) | Storm hydrograph SW | No assoc QA data | -- | Drizzle | -- | -- | -- | 85.64 @c | -- | 12.466 | -- | 14.506 | 0.01332 n | 0.257 | 1.212 | 0.41743 | 0.00463 | 0.08681 | -- | 0.0959 | 0.8702 d | -- | -- | -- | -- | -- | -- | -- | -- | -- | -- | -- | -- | -- | Other | 10,057 | 40,280
01 | 01902988 | 00ED2CA00 | U | WS | 7 | 384115121402501 | CACHE C OVERFLOW WEIR AT N ABUTMENT NR WOODLAND CA | 02/27/2019 | 1420 | PST | SBW451: GFF Lot# : 50703714; Bottles acidified with Fisher Scientific: Hg FA- HCl (Lot# 4116060), TM FA- HNO3 (Lot# 1218020). | -- | 759.5 | 14.4 | -- | 10.67 | -- | Serious | Mild | 8.01 | -- | 299.8 | 10.55 | -- | -- | 426.27 | -- | -- | -- | -- | -- | -- | -- | Mild | Serious | -- | -- | -- | -- | -- | 0 | 1 | Routine | CS FP 14L US SS-1 | Sampler point auto | SS Pumping | Storm hydrograph SW | Replicate sample | Concurrent | Rain | 1.230 | -- | -- | 128.2 @c | -- | 13.284 | -- | 15.148 | <0.01 | 0.274 | 1.316 | 0.13442 | 0.00145 n | 0.03411 | -- | 0.0303 | 1.4554 d | -- | -- | -- | -- | -- | -- | -- | -- | -- | -- | -- | -- | -- | Fluoropolymer | 10,057 | 40,280
04 | 01900165 | 00ED2CA00 | I | WSQ | 7 | 384115121402501 | CACHE C OVERFLOW WEIR AT N ABUTMENT NR WOODLAND CA | 02/27/2019 | 1421 | PST | SBQ-451: GFF Lot# : 50703714; Bottles acidified with Fisher Scientific: Hg FA- HCl (Lot# 4116060), TM FA- HNO3 (Lot# 1218020). | -- | 759.5 | 14.4 | -- | 10.67 | -- | Serious | Mild | 8.01 | -- | 299.8 | 10.55 | -- | -- | 426.27 | -- | -- | -- | -- | -- | -- | -- | Mild | Serious | -- | -- | -- | -- | -- | 0 | 1 | Quality assurance | CS FP 14L US SS-1 | Sampler point auto | SS Pumping | Storm hydrograph SW | No assoc QA data | Concurrent | Rain | 1.230 | -- | -- | 128 @c | -- | 13.336 | -- | 15.125 | <0.01 | <0.70 d | 1.310 | 0.12909 | 0.00151 n | 0.03221 | -- | 0.0289 | 0.6832 d | -- | -- | -- | -- | -- | -- | -- | -- | -- | -- | -- | -- | -- | Fluoropolymer | 10,057 | 40,280
01 | 01902982 | 00ED2CA00 | U | WS | 9 | 384115121402501 | CACHE C OVERFLOW WEIR AT N ABUTMENT NR WOODLAND CA | 02/28/2019 | 1350 | PST | SBW-458: GFF Lot# : 50703714; Bottles acidified with Fisher Scientific: Hg FA- HCl (Lot# 4116060), TM FA- HNO3 (Lot# 1218020). | -- | 762.9 | -- | -- | 10.12 | -- | -- | -- | 8.01 | -- | 229.2 | 11.18 | -- | -- | 348 | -- | -- | -- | -- | -- | -- | -- | -- | -- | -- | -- | -- | -- | -- | 1 | 1 | Routine | CS FP 14L US SS-1 | Sampler point auto | SS Pumping | Storm hydrograph SW | No assoc QA data | -- | Partly cloudy | 2.6 | 15.32 | -- | 95.94 @c | -- | 8.842 | -- | 12.888 | <0.01 | <0.70 d | 0.876 | 0.20118 | 0.00224 | 0.05619 | -- | 0.0572 | 0.5917 d | -- | -- | -- | -- | -- | -- | -- | -- | -- | -- | -- | -- | -- | Fluoropolymer | 10,057 | 40,280
01 | 01902980 | 00ED2CA00 | U | WS | 9 | 384115121402501 | CACHE C OVERFLOW WEIR AT N ABUTMENT NR WOODLAND CA | 03/01/2019 | 830 | PST | SBW-460: GFF Lot# : 50703714; Bottles acidified with Fisher Scientific: Hg FA- HCl (Lot# 4116060), TM FA- HNO3 (Lot# 1218020). | -- | 763.0 | 12.9 | -- | 9.79 | -- | -- | -- | 7.47 | -- | 252.2 | 11.343 | -- | -- | 216.02 | -- | -- | -- | -- | -- | -- | -- | -- | -- | -- | -- | -- | -- | -- | 2 | 1 | Routine | CS FP 14L US SS-1 | Sampler point auto | SS Pumping | Storm hydrograph SW | No assoc QA data | -- | Cloudy | 4.372 | -- | -- | 108.3 @c | -- | 10.489 | -- | 14.560 | <0.01 | <0.35 d | 0.648 | 0.19418 | 0.00252 | 0.05091 | -- | 0.0519 | 0.3427 d | -- | -- | -- | -- | -- | -- | -- | -- | -- | -- | -- | -- | -- | Fluoropolymer | 10,057 | 40,280
01 | 01902973 | 00ED2CA00 | U | WS | 9 | 384115121402501 | CACHE C OVERFLOW WEIR AT N ABUTMENT NR WOODLAND CA | 03/05/2019 | 1350 | PST | SBW-465: GFF Lot# : 50703714 / 60223711; Bottles acidified with Fisher Scientific: Hg FA- HCl (Lot# 4116060), TM FA- HNO3 (Lot# 1218020). | -- | 755.2 | -- | -- | 10.1 | -- | -- | -- | 7.95 | -- | 370.6 | 12.4 | -- | -- | 79.95 | -- | -- | -- | -- | -- | -- | -- | -- | -- | -- | -- | -- | -- | -- | 0 | 1 | Routine | CS FP 14L US SS-1 | Sampler point auto | SS Pumping | Storm hydrograph SW | No assoc QA data | -- | Drizzle | 5.002 | 25.78 | -- | 159.4 @c | -- | 15.626 | -- | 21.525 | <0.01 | 0.328 | 0.597 | 0.130800 | 0.00281 | 0.03133 | -- | 0.0258 | 0.1560 | -- | -- | -- | -- | -- | -- | -- | -- | -- | -- | -- | -- | -- | Fluoropolymer | 10,057 | 40,280
01 | 01902968 | 00ED2CA00 | U | WS | 7 | 384115121402501 | CACHE C OVERFLOW WEIR AT N ABUTMENT NR WOODLAND CA | 03/07/2019 | 1250 | PST | SBW-469: GFF Lot# : 50703714 / 60223711; Bottles acidified with Fisher Scientific: Hg FA- HCl (Lot# 4116060), TM FA- HNO3 (Lot# 1218020). | -- | 759.9 | -- | -- | 10.08 | -- | -- | -- | 8.25 | -- | 375.2 | 12.23 | -- | -- | 124.9 | -- | -- | -- | -- | -- | -- | -- | -- | -- | -- | -- | -- | -- | -- | 1 | 1 | Routine | CS FP 14L US SS-1 | Sampler point auto | SS Pumping | Storm hydrograph SW | Replicate sample | -- | Partly cloudy | 4.13 | 20.08 | -- | 159.5 @c | -- | 15.981 | -- | 21.962 | <0.01 | 0.263 | 0.685 | 0.131380 | 0.0029 | 0.03817 | -- | 0.0331 | 0.2314 d | -- | -- | -- | -- | -- | -- | -- | -- | -- | -- | -- | -- | -- | Fluoropolymer | -- | 40,280
04 | 01900163 | 00ED2CA00 | I | WSQ | 7 | 384115121402501 | CACHE C OVERFLOW WEIR AT N ABUTMENT NR WOODLAND CA | 03/07/2019 | 1251 | PST | SBQ-469: GFF Lot# : 50703714 / 60223711; Bottles acidified with Fisher Scientific: Hg FA- HCl (Lot# 4116060), TM FA- HNO3 (Lot# 1218020). | -- | 759.9 | -- | -- | 10.08 | -- | -- | -- | 8.25 | -- | 375.2 | 12.23 | -- | -- | 124.9 | -- | -- | -- | -- | -- | -- | -- | -- | -- | -- | -- | -- | -- | -- | 1 | 1 | Quality assurance | CS FP 14L US SS-1 | Sampler point auto | SS Pumping | Storm hydrograph SW | Replicate sample | Concurrent | Partly cloudy | 4.13 | 20.08 | -- | 159.3 @c | -- | 15.826 | -- | 21.957 | <0.01 | 0.373 | 0.641 | 0.126200 | 0.003 | 0.03901 | -- | 0.0337 | 0.2344 d | -- | -- | -- | -- | -- | -- | -- | -- | -- | -- | -- | -- | -- | Fluoropolymer | -- | 40,280
01 | 01903613 | 00ED2CA00 | U | WS | 9 | 384115121402501 | CACHE C OVERFLOW WEIR AT N ABUTMENT NR WOODLAND CA | 03/28/2019 | 1240 | PDT | SBW-474: GFF Lot# : 50703714 / 60223711; Bottles acidified with Fisher Scientific: Hg FA- HCl (Lot# 4116060), TM FA- HNO3 (Lot# 1218020). | -- | 765.3 | -- | -- | 9.76 | None | None | None | 8.34 | -- | 372.8 | 13.7 | -- | -- | 41.01 | -- | None | -- | -- | -- | -- | -- | None | None | -- | -- | -- | -- | -- | 0 | 1 | Routine | CS FP 14L US SS-1 | Sampler point auto | SS Pumping | Storm hydrograph SW | No assoc QA data | -- | Drizzle | 2.38 | 21.02 | -- | 170.3 @c | -- | 14.976 | -- | 18.069 | 0.01851 n | 0.285 | 0.496 | 0.11371 | 0.00418 | 0.02337 | -- | 0.0181 | 0.1047 | -- | -- | None | -- | -- | -- | -- | -- | -- | -- | None | -- | -- | Fluoropolymer | 10,057 | 40,280
01 | 01904235 | 00ED2CA00 | U | WS | 9 | 384115121402501 | CACHE C OVERFLOW WEIR AT N ABUTMENT NR WOODLAND CA | 04/17/2019 | 1330 | PDT | SBW-477: GFF Lot# : 50703714; Bottles acidified with Fisher Scientific: Hg FA- HCl (Lot# 4116060), TM FA- HNO3 (Lot# 1218020). | -- | 767.2 | -- | -- | 9.79 | -- | -- | -- | 7.96 | -- | 532 | 14.99 | -- | -- | 10.18 | -- | -- | -- | -- | -- | -- | -- | -- | -- | -- | -- | -- | -- | -- | 1 | 1 | Routine | CS FP 14L US SS-1 | Sampler point auto | SS Pumping | Fixed frequency SW | No assoc QA data | -- | Cloudless | 3.07 | -- | -- | 215.7 @c | -- | 28.913 | -- | 34.004 | <0.01 | 0.277 | 0.465 | 0.36264 | 0.00846 | 0.00774 n | -- | 0.0079 | 0.0454 | -- | -- | -- | -- | -- | -- | -- | -- | -- | -- | -- | -- | -- | Fluoropolymer | 10,057 | 40,280

## AQ_wy2013-15_Inst
# Discharge.ft^3/s@11452800.20120930.csv generated at 2019-11-01 09:45:04 (UTC+00:00) by AQUARIUS 19.1.110.0
# |  |  |  | 2012 | Sun, Mar 11 at 2:00 am | PST → PDT | +1 hour (DST start) | UTC-7h | 2012-12-03 | 12:40 | 2012-12-03 12:30 | 2164.906 | Approved | 50 | 2012-12-03 | 12:40 | 2164.906
# Time series identifier: Discharge.ft^3/s@11452800 |  |  |  | -- | Sun, Nov 4 at 2:00 am | PDT → PST | -1 hour (DST end) | UTC-8h |  |  | 2012-12-03 12:45 | 2164.906 | Approved | 50
# Location: CACHE C OVERFLOW WEIR FROM SETTLING BAS NR WOOD'LD |  |  |  | 2013 | Sun, Mar 10 at 2:00 am | PST → PDT | +1 hour (DST start) | UTC-7h
# UTC offset: (UTC-08:00) |  |  |  | -- | Sun, Nov 3 at 2:00 am | PDT → PST | -1 hour (DST end) | UTC-8h | 2012-12-05 | 13:40 | 2012-12-05 13:30 | 299.9372 | Approved | 50 | 2012-12-05 | 13:40 | 299.9372
# Value units: ft^3/s |  |  |  | 2014 | Sun, Mar 9 at 2:00 am | PST → PDT | +1 hour (DST start) | UTC-7h |  |  | 2012-12-05 13:45 | 299.9372 | Approved | 50
# Value parameter: Discharge |  |  |  | -- | Sun, Nov 2 at 2:00 am | PDT → PST | -1 hour (DST end) | UTC-8h
# Interpolation type: Instantaneous Values |  |  |  | 2015 | Sun, Mar 8 at 2:00 am | PST → PDT | +1 hour (DST start) | UTC-7h | 2012-12-23 | 10:10 | 2012-12-23 10:00 | 1824.183 | Approved | 50 | 2012-12-23 | 10:10 | 1680.4563 | linear interpolation | -, 2/3
# Time series type: Derived |  |  |  | -- | Sun, Nov 1 at 2:00 am | PDT → PST | -1 hour (DST end) | UTC-8h |  |  | 2012-12-23 10:15 | 1608.593 | Approved | 50
#
# Export options: Corrected signal from 2012-09-30T08:00:00Z to 2015-10-02T07:59:00Z | [8 empty] | 2012-12-24 | 11:50 | 2012-12-24 11:45 | 7343.038 | Approved | 50 | 2012-12-24 | 11:50 | 7412.382 | linear interpolation | +, 1/3
# | [10 empty] | 2012-12-24 12:00 | 7551.07 | Approved | 50
# CSV data starts at line 15.
# |  |  | PDT = PST + 1 hr | [5 empty] | 2012-12-27 | 13:20 | 2012-12-27 13:15 | 911.6893 | Approved | 50 | 2012-12-27 | 13:20 | 911.6893
ISO 8601 UTC | Timestamp (UTC-08:00) | Observed Time Zone | Corrected Date/Time | Value | Approval Level | Grade | Qualifiers |  |  |  | 2012-12-27 13:30 | 911.6893 | Approved | 50
2012-11-10T08:00:00Z | 2012-11-10 | PST | 2012-11-10 | 0 | Approved | 50
2012-11-10T08:15:00Z | 2012-11-10 00:15 | PST | 2012-11-10 00:15 | 0 | Approved | 50 |  |  | 2014-12-12 | 14:20 | 2014-12-12 14:15 | 3585.033 | Approved | 50 | 2014-12-12 | 14:20 | 3702.0687 | linear interpolation | +, 1/3
2012-11-10T08:30:00Z | 2012-11-10 00:30 | PST | 2012-11-10 00:30 | 0 | Approved | 50 |  |  |  |  | 2014-12-12 14:30 | 3936.14 | Approved | 50
2012-11-10T08:45:00Z | 2012-11-10 00:45 | PST | 2012-11-10 00:45 | 0 | Approved | 50
2012-11-10T09:00:00Z | 2012-11-10 01:00 | PST | 2012-11-10 01:00 | 0 | Approved | 50 |  |  | 2014-12-13 | 9:50 | 2014-12-13 09:45 | 3029.844 | Approved | 50 | 2014-12-13 | 9:50 | 3029.844
2012-11-10T09:15:00Z | 2012-11-10 01:15 | PST | 2012-11-10 01:15 | 0 | Approved | 50 |  |  |  |  | 2014-12-13 10:00 | 3029.844 | Approved | 50
2012-11-10T09:30:00Z | 2012-11-10 01:30 | PST | 2012-11-10 01:30 | 0 | Approved | 50
2012-11-10T09:45:00Z | 2012-11-10 01:45 | PST | 2012-11-10 01:45 | 0 | Approved | 50 |  |  | 2014-12-15 | 11:30 | 2014-12-15 11:30 | 960.2846 | Approved | 50 | 2014-12-15 | 11:30 | 960.2846
2012-11-10T10:00:00Z | 2012-11-10 02:00 | PST | 2012-11-10 02:00 | 0 | Approved | 50
2012-11-10T10:15:00Z | 2012-11-10 02:15 | PST | 2012-11-10 02:15 | 0 | Approved | 50 |  |  | 2014-12-16 | 17:00 | 2014-12-16 17:00 | 2449.88 | Approved | 50 | 2014-12-16 | 17:00 | 2449.88
2012-11-10T10:30:00Z | 2012-11-10 02:30 | PST | 2012-11-10 02:30 | 0 | Approved | 50
2012-11-10T10:45:00Z | 2012-11-10 02:45 | PST | 2012-11-10 02:45 | 0 | Approved | 50 |  |  | 2014-12-20 | 14:30 | 2014-12-20 14:30 | 2029.959 | Approved | 50 | 2014-12-20 | 14:30 | 2029.959
2012-11-10T11:00:00Z | 2012-11-10 03:00 | PST | 2012-11-10 03:00 | 0 | Approved | 50
2012-11-10T11:15:00Z | 2012-11-10 03:15 | PST | 2012-11-10 03:15 | 0 | Approved | 50 |  |  | 2015-02-09 | 13:40 | 2015-02-09 13:30 | 1115.992 | Approved | 50 | 2015-02-09 | 13:40 | 1152.8567 | linear interpolation | -, 2/3
2012-11-10T11:30:00Z | 2012-11-10 03:30 | PST | 2012-11-10 03:30 | 0 | Approved | 50 |  |  |  |  | 2015-02-09 13:45 | 1171.289 | Approved | 50
2012-11-10T11:45:00Z | 2012-11-10 03:45 | PST | 2012-11-10 03:45 | 0 | Approved | 50
2012-11-10T12:00:00Z | 2012-11-10 04:00 | PST | 2012-11-10 04:00 | 0 | Approved | 50 |  |  | 2015-02-10 | 13:10 | 2015-02-10 13:00 | 1228.349 | Approved | 50 | 2015-02-10 | 13:10 | 1228.349
2012-11-10T12:15:00Z | 2012-11-10 04:15 | PST | 2012-11-10 04:15 | 0 | Approved | 50 |  |  |  |  | 2015-02-10 13:15 | 1228.349 | Approved | 50
2012-11-10T12:30:00Z | 2012-11-10 04:30 | PST | 2012-11-10 04:30 | 0 | Approved | 50
2012-11-10T12:45:00Z | 2012-11-10 04:45 | PST | 2012-11-10 04:45 | 0 | Approved | 50
2012-11-10T13:00:00Z | 2012-11-10 05:00 | PST | 2012-11-10 05:00 | 0 | Approved | 50
2012-11-10T13:15:00Z | 2012-11-10 05:15 | PST | 2012-11-10 05:15 | 0 | Approved | 50
2012-11-10T13:30:00Z | 2012-11-10 05:30 | PST | 2012-11-10 05:30 | 0 | Approved | 50
2012-11-10T13:45:00Z | 2012-11-10 05:45 | PST | 2012-11-10 05:45 | 0 | Approved | 50
2012-11-10T14:00:00Z | 2012-11-10 06:00 | PST | 2012-11-10 06:00 | 0 | Approved | 50
2012-11-10T14:15:00Z | 2012-11-10 06:15 | PST | 2012-11-10 06:15 | 0 | Approved | 50
2012-11-10T14:30:00Z | 2012-11-10 06:30 | PST | 2012-11-10 06:30 | 0 | Approved | 50
2012-11-10T14:45:00Z | 2012-11-10 06:45 | PST | 2012-11-10 06:45 | 0 | Approved | 50
2012-11-10T15:00:00Z | 2012-11-10 07:00 | PST | 2012-11-10 07:00 | 0 | Approved | 50
2012-11-10T15:15:00Z | 2012-11-10 07:15 | PST | 2012-11-10 07:15 | 0 | Approved | 50
2012-11-10T15:30:00Z | 2012-11-10 07:30 | PST | 2012-11-10 07:30 | 0 | Approved | 50
2012-11-10T15:45:00Z | 2012-11-10 07:45 | PST | 2012-11-10 07:45 | 0 | Approved | 50
2012-11-10T16:00:00Z | 2012-11-10 08:00 | PST | 2012-11-10 08:00 | 0 | Approved | 50
2012-11-10T16:15:00Z | 2012-11-10 08:15 | PST | 2012-11-10 08:15 | 0 | Approved | 50
2012-11-10T16:30:00Z | 2012-11-10 08:30 | PST | 2012-11-10 08:30 | 0 | Approved | 50
2012-11-10T16:45:00Z | 2012-11-10 08:45 | PST | 2012-11-10 08:45 | 0 | Approved | 50
2012-11-10T17:00:00Z | 2012-11-10 09:00 | PST | 2012-11-10 09:00 | 0 | Approved | 50
2012-11-10T17:15:00Z | 2012-11-10 09:15 | PST | 2012-11-10 09:15 | 0 | Approved | 50
2012-11-10T17:30:00Z | 2012-11-10 09:30 | PST | 2012-11-10 09:30 | 0 | Approved | 50
2012-11-10T17:45:00Z | 2012-11-10 09:45 | PST | 2012-11-10 09:45 | 0 | Approved | 50
2012-11-10T18:00:00Z | 2012-11-10 10:00 | PST | 2012-11-10 10:00 | 0 | Approved | 50
2012-11-10T18:15:00Z | 2012-11-10 10:15 | PST | 2012-11-10 10:15 | 0 | Approved | 50
2012-11-10T18:30:00Z | 2012-11-10 10:30 | PST | 2012-11-10 10:30 | 0 | Approved | 50
2012-11-10T18:45:00Z | 2012-11-10 10:45 | PST | 2012-11-10 10:45 | 0 | Approved | 50
2012-11-10T19:00:00Z | 2012-11-10 11:00 | PST | 2012-11-10 11:00 | 0 | Approved | 50
2012-11-10T19:15:00Z | 2012-11-10 11:15 | PST | 2012-11-10 11:15 | 0 | Approved | 50
2012-11-10T19:30:00Z | 2012-11-10 11:30 | PST | 2012-11-10 11:30 | 0 | Approved | 50
2012-11-10T19:45:00Z | 2012-11-10 11:45 | PST | 2012-11-10 11:45 | 0 | Approved | 50
2012-11-10T20:00:00Z | 2012-11-10 12:00 | PST | 2012-11-10 12:00 | 0 | Approved | 50
2012-11-10T20:15:00Z | 2012-11-10 12:15 | PST | 2012-11-10 12:15 | 0 | Approved | 50
2012-11-10T20:30:00Z | 2012-11-10 12:30 | PST | 2012-11-10 12:30 | 0 | Approved | 50
2012-11-10T20:45:00Z | 2012-11-10 12:45 | PST | 2012-11-10 12:45 | 0 | Approved | 50
2012-11-10T21:00:00Z | 2012-11-10 13:00 | PST | 2012-11-10 13:00 | 0 | Approved | 50
2012-11-10T21:15:00Z | 2012-11-10 13:15 | PST | 2012-11-10 13:15 | 0 | Approved | 50
2012-11-10T21:30:00Z | 2012-11-10 13:30 | PST | 2012-11-10 13:30 | 0 | Approved | 50
2012-11-10T21:45:00Z | 2012-11-10 13:45 | PST | 2012-11-10 13:45 | 0 | Approved | 50
2012-11-10T22:00:00Z | 2012-11-10 14:00 | PST | 2012-11-10 14:00 | 0 | Approved | 50
2012-11-10T22:15:00Z | 2012-11-10 14:15 | PST | 2012-11-10 14:15 | 0 | Approved | 50
2012-11-10T22:30:00Z | 2012-11-10 14:30 | PST | 2012-11-10 14:30 | 0 | Approved | 50
2012-11-10T22:45:00Z | 2012-11-10 14:45 | PST | 2012-11-10 14:45 | 0 | Approved | 50
2012-11-10T23:00:00Z | 2012-11-10 15:00 | PST | 2012-11-10 15:00 | 0 | Approved | 50
2012-11-10T23:15:00Z | 2012-11-10 15:15 | PST | 2012-11-10 15:15 | 0 | Approved | 50
2012-11-10T23:30:00Z | 2012-11-10 15:30 | PST | 2012-11-10 15:30 | 0 | Approved | 50
2012-11-10T23:45:00Z | 2012-11-10 15:45 | PST | 2012-11-10 15:45 | 0 | Approved | 50
2012-11-11T00:00:00Z | 2012-11-10 16:00 | PST | 2012-11-10 16:00 | 0 | Approved | 50
2012-11-11T00:15:00Z | 2012-11-10 16:15 | PST | 2012-11-10 16:15 | 0 | Approved | 50
2012-11-11T00:30:00Z | 2012-11-10 16:30 | PST | 2012-11-10 16:30 | 0 | Approved | 50
2012-11-11T00:45:00Z | 2012-11-10 16:45 | PST | 2012-11-10 16:45 | 0 | Approved | 50
2012-11-11T01:00:00Z | 2012-11-10 17:00 | PST | 2012-11-10 17:00 | 0 | Approved | 50
2012-11-11T01:15:00Z | 2012-11-10 17:15 | PST | 2012-11-10 17:15 | 0 | Approved | 50
2012-11-11T01:30:00Z | 2012-11-10 17:30 | PST | 2012-11-10 17:30 | 0 | Approved | 50
2012-11-11T01:45:00Z | 2012-11-10 17:45 | PST | 2012-11-10 17:45 | 0 | Approved | 50
2012-11-11T02:00:00Z | 2012-11-10 18:00 | PST | 2012-11-10 18:00 | 0 | Approved | 50
2012-11-11T02:15:00Z | 2012-11-10 18:15 | PST | 2012-11-10 18:15 | 0 | Approved | 50
2012-11-11T02:30:00Z | 2012-11-10 18:30 | PST | 2012-11-10 18:30 | 0 | Approved | 50
2012-11-11T02:45:00Z | 2012-11-10 18:45 | PST | 2012-11-10 18:45 | 0 | Approved | 50
2012-11-11T03:00:00Z | 2012-11-10 19:00 | PST | 2012-11-10 19:00 | 0 | Approved | 50
2012-11-11T03:15:00Z | 2012-11-10 19:15 | PST | 2012-11-10 19:15 | 0 | Approved | 50
2012-11-11T03:30:00Z | 2012-11-10 19:30 | PST | 2012-11-10 19:30 | 0 | Approved | 50
2012-11-11T03:45:00Z | 2012-11-10 19:45 | PST | 2012-11-10 19:45 | 0 | Approved | 50
2012-11-11T04:00:00Z | 2012-11-10 20:00 | PST | 2012-11-10 20:00 | 0 | Approved | 50
2012-11-11T04:15:00Z | 2012-11-10 20:15 | PST | 2012-11-10 20:15 | 0 | Approved | 50
2012-11-11T04:30:00Z | 2012-11-10 20:30 | PST | 2012-11-10 20:30 | 0 | Approved | 50
2012-11-11T04:45:00Z | 2012-11-10 20:45 | PST | 2012-11-10 20:45 | 0 | Approved | 50
2012-11-11T05:00:00Z | 2012-11-10 21:00 | PST | 2012-11-10 21:00 | 0 | Approved | 50
2012-11-11T05:15:00Z | 2012-11-10 21:15 | PST | 2012-11-10 21:15 | 0 | Approved | 50
2012-11-11T05:30:00Z | 2012-11-10 21:30 | PST | 2012-11-10 21:30 | 0 | Approved | 50
2012-11-11T05:45:00Z | 2012-11-10 21:45 | PST | 2012-11-10 21:45 | 0 | Approved | 50
2012-11-11T06:00:00Z | 2012-11-10 22:00 | PST | 2012-11-10 22:00 | 0 | Approved | 50
2012-11-11T06:15:00Z | 2012-11-10 22:15 | PST | 2012-11-10 22:15 | 0 | Approved | 50
2012-11-11T06:30:00Z | 2012-11-10 22:30 | PST | 2012-11-10 22:30 | 0 | Approved | 50
2012-11-11T06:45:00Z | 2012-11-10 22:45 | PST | 2012-11-10 22:45 | 0 | Approved | 50
2012-11-11T07:00:00Z | 2012-11-10 23:00 | PST | 2012-11-10 23:00 | 0 | Approved | 50
2012-11-11T07:15:00Z | 2012-11-10 23:15 | PST | 2012-11-10 23:15 | 0 | Approved | 50
2012-11-11T07:30:00Z | 2012-11-10 23:30 | PST | 2012-11-10 23:30 | 0 | Approved | 50
2012-11-11T07:45:00Z | 2012-11-10 23:45 | PST | 2012-11-10 23:45 | 0 | Approved | 50
2012-11-11T08:00:00Z | 2012-11-11 | PST | 2012-11-11 | 0 | Approved | 50
2012-11-11T08:15:00Z | 2012-11-11 00:15 | PST | 2012-11-11 00:15 | 0 | Approved | 50
2012-11-11T08:30:00Z | 2012-11-11 00:30 | PST | 2012-11-11 00:30 | 0 | Approved | 50
2012-11-11T08:45:00Z | 2012-11-11 00:45 | PST | 2012-11-11 00:45 | 0 | Approved | 50
2012-11-11T09:00:00Z | 2012-11-11 01:00 | PST | 2012-11-11 01:00 | 0 | Approved | 50
2012-11-11T09:15:00Z | 2012-11-11 01:15 | PST | 2012-11-11 01:15 | 0 | Approved | 50
2012-11-11T09:30:00Z | 2012-11-11 01:30 | PST | 2012-11-11 01:30 | 0 | Approved | 50
2012-11-11T09:45:00Z | 2012-11-11 01:45 | PST | 2012-11-11 01:45 | 0 | Approved | 50
2012-11-11T10:00:00Z | 2012-11-11 02:00 | PST | 2012-11-11 02:00 | 0 | Approved | 50
2012-11-11T10:15:00Z | 2012-11-11 02:15 | PST | 2012-11-11 02:15 | 0 | Approved | 50
2012-11-11T10:30:00Z | 2012-11-11 02:30 | PST | 2012-11-11 02:30 | 0 | Approved | 50
2012-11-11T10:45:00Z | 2012-11-11 02:45 | PST | 2012-11-11 02:45 | 0 | Approved | 50
2012-11-11T11:00:00Z | 2012-11-11 03:00 | PST | 2012-11-11 03:00 | 0 | Approved | 50
2012-11-11T11:15:00Z | 2012-11-11 03:15 | PST | 2012-11-11 03:15 | 0 | Approved | 50
2012-11-11T11:30:00Z | 2012-11-11 03:30 | PST | 2012-11-11 03:30 | 0 | Approved | 50
2012-11-11T11:45:00Z | 2012-11-11 03:45 | PST | 2012-11-11 03:45 | 0 | Approved | 50
2012-11-11T12:00:00Z | 2012-11-11 04:00 | PST | 2012-11-11 04:00 | 0 | Approved | 50
2012-11-11T12:15:00Z | 2012-11-11 04:15 | PST | 2012-11-11 04:15 | 0 | Approved | 50
2012-11-11T12:30:00Z | 2012-11-11 04:30 | PST | 2012-11-11 04:30 | 0 | Approved | 50
2012-11-11T12:45:00Z | 2012-11-11 04:45 | PST | 2012-11-11 04:45 | 0 | Approved | 50
2012-11-11T13:00:00Z | 2012-11-11 05:00 | PST | 2012-11-11 05:00 | 0 | Approved | 50
2012-11-11T13:15:00Z | 2012-11-11 05:15 | PST | 2012-11-11 05:15 | 0 | Approved | 50
2012-11-11T13:30:00Z | 2012-11-11 05:30 | PST | 2012-11-11 05:30 | 0 | Approved | 50
2012-11-11T13:45:00Z | 2012-11-11 05:45 | PST | 2012-11-11 05:45 | 0 | Approved | 50
2012-11-11T14:00:00Z | 2012-11-11 06:00 | PST | 2012-11-11 06:00 | 0 | Approved | 50
2012-11-11T14:15:00Z | 2012-11-11 06:15 | PST | 2012-11-11 06:15 | 0 | Approved | 50
2012-11-11T14:30:00Z | 2012-11-11 06:30 | PST | 2012-11-11 06:30 | 0 | Approved | 50
2012-11-11T14:45:00Z | 2012-11-11 06:45 | PST | 2012-11-11 06:45 | 0 | Approved | 50
2012-11-11T15:00:00Z | 2012-11-11 07:00 | PST | 2012-11-11 07:00 | 0 | Approved | 50
2012-11-11T15:15:00Z | 2012-11-11 07:15 | PST | 2012-11-11 07:15 | 0 | Approved | 50
2012-11-11T15:30:00Z | 2012-11-11 07:30 | PST | 2012-11-11 07:30 | 0 | Approved | 50
2012-11-11T15:45:00Z | 2012-11-11 07:45 | PST | 2012-11-11 07:45 | 0 | Approved | 50
2012-11-11T16:00:00Z | 2012-11-11 08:00 | PST | 2012-11-11 08:00 | 0 | Approved | 50
2012-11-11T16:15:00Z | 2012-11-11 08:15 | PST | 2012-11-11 08:15 | 0 | Approved | 50
2012-11-11T16:30:00Z | 2012-11-11 08:30 | PST | 2012-11-11 08:30 | 0 | Approved | 50
2012-11-11T16:45:00Z | 2012-11-11 08:45 | PST | 2012-11-11 08:45 | 0 | Approved | 50
2012-11-11T17:00:00Z | 2012-11-11 09:00 | PST | 2012-11-11 09:00 | 0 | Approved | 50
2012-11-11T17:15:00Z | 2012-11-11 09:15 | PST | 2012-11-11 09:15 | 0 | Approved | 50
2012-11-11T17:30:00Z | 2012-11-11 09:30 | PST | 2012-11-11 09:30 | 0 | Approved | 50
2012-11-11T17:45:00Z | 2012-11-11 09:45 | PST | 2012-11-11 09:45 | 0 | Approved | 50
2012-11-11T18:00:00Z | 2012-11-11 10:00 | PST | 2012-11-11 10:00 | 0 | Approved | 50
2012-11-11T18:15:00Z | 2012-11-11 10:15 | PST | 2012-11-11 10:15 | 0 | Approved | 50
2012-11-11T18:30:00Z | 2012-11-11 10:30 | PST | 2012-11-11 10:30 | 0 | Approved | 50
2012-11-11T18:45:00Z | 2012-11-11 10:45 | PST | 2012-11-11 10:45 | 0 | Approved | 50
2012-11-11T19:00:00Z | 2012-11-11 11:00 | PST | 2012-11-11 11:00 | 0 | Approved | 50
2012-11-11T19:15:00Z | 2012-11-11 11:15 | PST | 2012-11-11 11:15 | 0 | Approved | 50
2012-11-11T19:30:00Z | 2012-11-11 11:30 | PST | 2012-11-11 11:30 | 0 | Approved | 50
2012-11-11T19:45:00Z | 2012-11-11 11:45 | PST | 2012-11-11 11:45 | 0 | Approved | 50
2012-11-11T20:00:00Z | 2012-11-11 12:00 | PST | 2012-11-11 12:00 | 0 | Approved | 50
2012-11-11T20:15:00Z | 2012-11-11 12:15 | PST | 2012-11-11 12:15 | 0 | Approved | 50
2012-11-11T20:30:00Z | 2012-11-11 12:30 | PST | 2012-11-11 12:30 | 0 | Approved | 50
2012-11-11T20:45:00Z | 2012-11-11 12:45 | PST | 2012-11-11 12:45 | 0 | Approved | 50
2012-11-11T21:00:00Z | 2012-11-11 13:00 | PST | 2012-11-11 13:00 | 0 | Approved | 50
2012-11-11T21:15:00Z | 2012-11-11 13:15 | PST | 2012-11-11 13:15 | 0 | Approved | 50
2012-11-11T21:30:00Z | 2012-11-11 13:30 | PST | 2012-11-11 13:30 | 0 | Approved | 50
2012-11-11T21:45:00Z | 2012-11-11 13:45 | PST | 2012-11-11 13:45 | 0 | Approved | 50
2012-11-11T22:00:00Z | 2012-11-11 14:00 | PST | 2012-11-11 14:00 | 0 | Approved | 50
2012-11-11T22:15:00Z | 2012-11-11 14:15 | PST | 2012-11-11 14:15 | 0 | Approved | 50
2012-11-11T22:30:00Z | 2012-11-11 14:30 | PST | 2012-11-11 14:30 | 0 | Approved | 50
2012-11-11T22:45:00Z | 2012-11-11 14:45 | PST | 2012-11-11 14:45 | 0 | Approved | 50
2012-11-11T23:00:00Z | 2012-11-11 15:00 | PST | 2012-11-11 15:00 | 0 | Approved | 50
2012-11-11T23:15:00Z | 2012-11-11 15:15 | PST | 2012-11-11 15:15 | 0 | Approved | 50
2012-11-11T23:30:00Z | 2012-11-11 15:30 | PST | 2012-11-11 15:30 | 0 | Approved | 50
2012-11-11T23:45:00Z | 2012-11-11 15:45 | PST | 2012-11-11 15:45 | 0 | Approved | 50
2012-11-12T00:00:00Z | 2012-11-11 16:00 | PST | 2012-11-11 16:00 | 0 | Approved | 50
2012-11-12T00:15:00Z | 2012-11-11 16:15 | PST | 2012-11-11 16:15 | 0 | Approved | 50
2012-11-12T00:30:00Z | 2012-11-11 16:30 | PST | 2012-11-11 16:30 | 0 | Approved | 50
2012-11-12T00:45:00Z | 2012-11-11 16:45 | PST | 2012-11-11 16:45 | 0 | Approved | 50
2012-11-12T01:00:00Z | 2012-11-11 17:00 | PST | 2012-11-11 17:00 | 0 | Approved | 50
2012-11-12T01:15:00Z | 2012-11-11 17:15 | PST | 2012-11-11 17:15 | 0 | Approved | 50
2012-11-12T01:30:00Z | 2012-11-11 17:30 | PST | 2012-11-11 17:30 | 0 | Approved | 50
2012-11-12T01:45:00Z | 2012-11-11 17:45 | PST | 2012-11-11 17:45 | 0 | Approved | 50
2012-11-12T02:00:00Z | 2012-11-11 18:00 | PST | 2012-11-11 18:00 | 0 | Approved | 50
2012-11-12T02:15:00Z | 2012-11-11 18:15 | PST | 2012-11-11 18:15 | 0 | Approved | 50
2012-11-12T02:30:00Z | 2012-11-11 18:30 | PST | 2012-11-11 18:30 | 0 | Approved | 50
2012-11-12T02:45:00Z | 2012-11-11 18:45 | PST | 2012-11-11 18:45 | 0 | Approved | 50
2012-11-12T03:00:00Z | 2012-11-11 19:00 | PST | 2012-11-11 19:00 | 0 | Approved | 50
2012-11-12T03:15:00Z | 2012-11-11 19:15 | PST | 2012-11-11 19:15 | 0 | Approved | 50
2012-11-12T03:30:00Z | 2012-11-11 19:30 | PST | 2012-11-11 19:30 | 0 | Approved | 50
2012-11-12T03:45:00Z | 2012-11-11 19:45 | PST | 2012-11-11 19:45 | 0 | Approved | 50
2012-11-12T04:00:00Z | 2012-11-11 20:00 | PST | 2012-11-11 20:00 | 0 | Approved | 50
2012-11-12T04:15:00Z | 2012-11-11 20:15 | PST | 2012-11-11 20:15 | 0 | Approved | 50
2012-11-12T04:30:00Z | 2012-11-11 20:30 | PST | 2012-11-11 20:30 | 0 | Approved | 50
2012-11-12T04:45:00Z | 2012-11-11 20:45 | PST | 2012-11-11 20:45 | 0 | Approved | 50
2012-11-12T05:00:00Z | 2012-11-11 21:00 | PST | 2012-11-11 21:00 | 0 | Approved | 50
2012-11-12T05:15:00Z | 2012-11-11 21:15 | PST | 2012-11-11 21:15 | 0 | Approved | 50
2012-11-12T05:30:00Z | 2012-11-11 21:30 | PST | 2012-11-11 21:30 | 0 | Approved | 50
2012-11-12T05:45:00Z | 2012-11-11 21:45 | PST | 2012-11-11 21:45 | 0 | Approved | 50
2012-11-12T06:00:00Z | 2012-11-11 22:00 | PST | 2012-11-11 22:00 | 0 | Approved | 50
2012-11-12T06:15:00Z | 2012-11-11 22:15 | PST | 2012-11-11 22:15 | 0 | Approved | 50
2012-11-12T06:30:00Z | 2012-11-11 22:30 | PST | 2012-11-11 22:30 | 0 | Approved | 50
2012-11-12T06:45:00Z | 2012-11-11 22:45 | PST | 2012-11-11 22:45 | 0 | Approved | 50
2012-11-12T07:00:00Z | 2012-11-11 23:00 | PST | 2012-11-11 23:00 | 0 | Approved | 50
2012-11-12T07:15:00Z | 2012-11-11 23:15 | PST | 2012-11-11 23:15 | 0 | Approved | 50
2012-11-12T07:30:00Z | 2012-11-11 23:30 | PST | 2012-11-11 23:30 | 0 | Approved | 50
2012-11-12T07:45:00Z | 2012-11-11 23:45 | PST | 2012-11-11 23:45 | 0 | Approved | 50
2012-11-12T08:00:00Z | 2012-11-12 | PST | 2012-11-12 | 0 | Approved | 50
2012-11-12T08:15:00Z | 2012-11-12 00:15 | PST | 2012-11-12 00:15 | 0 | Approved | 50
2012-11-12T08:30:00Z | 2012-11-12 00:30 | PST | 2012-11-12 00:30 | 0 | Approved | 50
2012-11-12T08:45:00Z | 2012-11-12 00:45 | PST | 2012-11-12 00:45 | 0 | Approved | 50
2012-11-12T09:00:00Z | 2012-11-12 01:00 | PST | 2012-11-12 01:00 | 0 | Approved | 50
2012-11-12T09:15:00Z | 2012-11-12 01:15 | PST | 2012-11-12 01:15 | 0 | Approved | 50
2012-11-12T09:30:00Z | 2012-11-12 01:30 | PST | 2012-11-12 01:30 | 0 | Approved | 50
2012-11-12T09:45:00Z | 2012-11-12 01:45 | PST | 2012-11-12 01:45 | 0 | Approved | 50
2012-11-12T10:00:00Z | 2012-11-12 02:00 | PST | 2012-11-12 02:00 | 0 | Approved | 50
2012-11-12T10:15:00Z | 2012-11-12 02:15 | PST | 2012-11-12 02:15 | 0 | Approved | 50
2012-11-12T10:30:00Z | 2012-11-12 02:30 | PST | 2012-11-12 02:30 | 0 | Approved | 50
2012-11-12T10:45:00Z | 2012-11-12 02:45 | PST | 2012-11-12 02:45 | 0 | Approved | 50
2012-11-12T11:00:00Z | 2012-11-12 03:00 | PST | 2012-11-12 03:00 | 0 | Approved | 50
2012-11-12T11:15:00Z | 2012-11-12 03:15 | PST | 2012-11-12 03:15 | 0 | Approved | 50
2012-11-12T11:30:00Z | 2012-11-12 03:30 | PST | 2012-11-12 03:30 | 0 | Approved | 50
2012-11-12T11:45:00Z | 2012-11-12 03:45 | PST | 2012-11-12 03:45 | 0 | Approved | 50
2012-11-12T12:00:00Z | 2012-11-12 04:00 | PST | 2012-11-12 04:00 | 0 | Approved | 50
2012-11-12T12:15:00Z | 2012-11-12 04:15 | PST | 2012-11-12 04:15 | 0 | Approved | 50
2012-11-12T12:30:00Z | 2012-11-12 04:30 | PST | 2012-11-12 04:30 | 0 | Approved | 50
2012-11-12T12:45:00Z | 2012-11-12 04:45 | PST | 2012-11-12 04:45 | 0 | Approved | 50
2012-11-12T13:00:00Z | 2012-11-12 05:00 | PST | 2012-11-12 05:00 | 0 | Approved | 50
2012-11-12T13:15:00Z | 2012-11-12 05:15 | PST | 2012-11-12 05:15 | 0 | Approved | 50
2012-11-12T13:30:00Z | 2012-11-12 05:30 | PST | 2012-11-12 05:30 | 0 | Approved | 50
2012-11-12T13:45:00Z | 2012-11-12 05:45 | PST | 2012-11-12 05:45 | 0 | Approved | 50
2012-11-12T14:00:00Z | 2012-11-12 06:00 | PST | 2012-11-12 06:00 | 0 | Approved | 50
2012-11-12T14:15:00Z | 2012-11-12 06:15 | PST | 2012-11-12 06:15 | 0 | Approved | 50
2012-11-12T14:30:00Z | 2012-11-12 06:30 | PST | 2012-11-12 06:30 | 0 | Approved | 50
2012-11-12T14:45:00Z | 2012-11-12 06:45 | PST | 2012-11-12 06:45 | 0 | Approved | 50
2012-11-12T15:00:00Z | 2012-11-12 07:00 | PST | 2012-11-12 07:00 | 0 | Approved | 50
2012-11-12T15:15:00Z | 2012-11-12 07:15 | PST | 2012-11-12 07:15 | 0 | Approved | 50
2012-11-12T15:30:00Z | 2012-11-12 07:30 | PST | 2012-11-12 07:30 | 0 | Approved | 50
2012-11-12T15:45:00Z | 2012-11-12 07:45 | PST | 2012-11-12 07:45 | 0 | Approved | 50
2012-11-12T16:00:00Z | 2012-11-12 08:00 | PST | 2012-11-12 08:00 | 0 | Approved | 50
2012-11-12T16:15:00Z | 2012-11-12 08:15 | PST | 2012-11-12 08:15 | 0 | Approved | 50
2012-11-12T16:30:00Z | 2012-11-12 08:30 | PST | 2012-11-12 08:30 | 0 | Approved | 50
2012-11-12T16:45:00Z | 2012-11-12 08:45 | PST | 2012-11-12 08:45 | 0 | Approved | 50
2012-11-12T17:00:00Z | 2012-11-12 09:00 | PST | 2012-11-12 09:00 | 0 | Approved | 50
2012-11-12T17:15:00Z | 2012-11-12 09:15 | PST | 2012-11-12 09:15 | 0 | Approved | 50
2012-11-12T17:30:00Z | 2012-11-12 09:30 | PST | 2012-11-12 09:30 | 0 | Approved | 50
2012-11-12T17:45:00Z | 2012-11-12 09:45 | PST | 2012-11-12 09:45 | 0 | Approved | 50
2012-11-12T18:00:00Z | 2012-11-12 10:00 | PST | 2012-11-12 10:00 | 0 | Approved | 50
2012-11-12T18:15:00Z | 2012-11-12 10:15 | PST | 2012-11-12 10:15 | 0 | Approved | 50
2012-11-12T18:30:00Z | 2012-11-12 10:30 | PST | 2012-11-12 10:30 | 0 | Approved | 50
2012-11-12T18:45:00Z | 2012-11-12 10:45 | PST | 2012-11-12 10:45 | 0 | Approved | 50
2012-11-12T19:00:00Z | 2012-11-12 11:00 | PST | 2012-11-12 11:00 | 0 | Approved | 50
2012-11-12T19:15:00Z | 2012-11-12 11:15 | PST | 2012-11-12 11:15 | 0 | Approved | 50
2012-11-12T19:30:00Z | 2012-11-12 11:30 | PST | 2012-11-12 11:30 | 0 | Approved | 50
2012-11-12T19:45:00Z | 2012-11-12 11:45 | PST | 2012-11-12 11:45 | 0 | Approved | 50
2012-11-12T20:00:00Z | 2012-11-12 12:00 | PST | 2012-11-12 12:00 | 0 | Approved | 50
2012-11-12T20:15:00Z | 2012-11-12 12:15 | PST | 2012-11-12 12:15 | 0 | Approved | 50
2012-11-12T20:30:00Z | 2012-11-12 12:30 | PST | 2012-11-12 12:30 | 0 | Approved | 50
2012-11-12T20:45:00Z | 2012-11-12 12:45 | PST | 2012-11-12 12:45 | 0 | Approved | 50
2012-11-12T21:00:00Z | 2012-11-12 13:00 | PST | 2012-11-12 13:00 | 0 | Approved | 50
2012-11-12T21:15:00Z | 2012-11-12 13:15 | PST | 2012-11-12 13:15 | 0 | Approved | 50
2012-11-12T21:30:00Z | 2012-11-12 13:30 | PST | 2012-11-12 13:30 | 0 | Approved | 50
2012-11-12T21:45:00Z | 2012-11-12 13:45 | PST | 2012-11-12 13:45 | 0 | Approved | 50
2012-11-12T22:00:00Z | 2012-11-12 14:00 | PST | 2012-11-12 14:00 | 0 | Approved | 50
2012-11-12T22:15:00Z | 2012-11-12 14:15 | PST | 2012-11-12 14:15 | 0 | Approved | 50
2012-11-12T22:30:00Z | 2012-11-12 14:30 | PST | 2012-11-12 14:30 | 0 | Approved | 50
2012-11-12T22:45:00Z | 2012-11-12 14:45 | PST | 2012-11-12 14:45 | 0 | Approved | 50
2012-11-12T23:00:00Z | 2012-11-12 15:00 | PST | 2012-11-12 15:00 | 0 | Approved | 50
2012-11-12T23:15:00Z | 2012-11-12 15:15 | PST | 2012-11-12 15:15 | 0 | Approved | 50
2012-11-12T23:30:00Z | 2012-11-12 15:30 | PST | 2012-11-12 15:30 | 0 | Approved | 50
2012-11-12T23:45:00Z | 2012-11-12 15:45 | PST | 2012-11-12 15:45 | 0 | Approved | 50
2012-11-13T00:00:00Z | 2012-11-12 16:00 | PST | 2012-11-12 16:00 | 0 | Approved | 50
2012-11-13T00:15:00Z | 2012-11-12 16:15 | PST | 2012-11-12 16:15 | 0 | Approved | 50
2012-11-13T00:30:00Z | 2012-11-12 16:30 | PST | 2012-11-12 16:30 | 0 | Approved | 50
2012-11-13T00:45:00Z | 2012-11-12 16:45 | PST | 2012-11-12 16:45 | 0 | Approved | 50
2012-11-13T01:00:00Z | 2012-11-12 17:00 | PST | 2012-11-12 17:00 | 0 | Approved | 50
2012-11-13T01:15:00Z | 2012-11-12 17:15 | PST | 2012-11-12 17:15 | 0 | Approved | 50
2012-11-13T01:30:00Z | 2012-11-12 17:30 | PST | 2012-11-12 17:30 | 0 | Approved | 50
2012-11-13T01:45:00Z | 2012-11-12 17:45 | PST | 2012-11-12 17:45 | 0 | Approved | 50
2012-11-13T02:00:00Z | 2012-11-12 18:00 | PST | 2012-11-12 18:00 | 0 | Approved | 50
2012-11-13T02:15:00Z | 2012-11-12 18:15 | PST | 2012-11-12 18:15 | 0 | Approved | 50
2012-11-13T02:30:00Z | 2012-11-12 18:30 | PST | 2012-11-12 18:30 | 0 | Approved | 50
2012-11-13T02:45:00Z | 2012-11-12 18:45 | PST | 2012-11-12 18:45 | 0 | Approved | 50
2012-11-13T03:00:00Z | 2012-11-12 19:00 | PST | 2012-11-12 19:00 | 0 | Approved | 50
2012-11-13T03:15:00Z | 2012-11-12 19:15 | PST | 2012-11-12 19:15 | 0 | Approved | 50
2012-11-13T03:30:00Z | 2012-11-12 19:30 | PST | 2012-11-12 19:30 | 0 | Approved | 50
2012-11-13T03:45:00Z | 2012-11-12 19:45 | PST | 2012-11-12 19:45 | 0 | Approved | 50
2012-11-13T04:00:00Z | 2012-11-12 20:00 | PST | 2012-11-12 20:00 | 0 | Approved | 50
2012-11-13T04:15:00Z | 2012-11-12 20:15 | PST | 2012-11-12 20:15 | 0 | Approved | 50
2012-11-13T04:30:00Z | 2012-11-12 20:30 | PST | 2012-11-12 20:30 | 0 | Approved | 50
2012-11-13T04:45:00Z | 2012-11-12 20:45 | PST | 2012-11-12 20:45 | 0 | Approved | 50
2012-11-13T05:00:00Z | 2012-11-12 21:00 | PST | 2012-11-12 21:00 | 0 | Approved | 50
2012-11-13T05:15:00Z | 2012-11-12 21:15 | PST | 2012-11-12 21:15 | 0 | Approved | 50
2012-11-13T05:30:00Z | 2012-11-12 21:30 | PST | 2012-11-12 21:30 | 0 | Approved | 50
2012-11-13T05:45:00Z | 2012-11-12 21:45 | PST | 2012-11-12 21:45 | 0 | Approved | 50
2012-11-13T06:00:00Z | 2012-11-12 22:00 | PST | 2012-11-12 22:00 | 0 | Approved | 50
2012-11-13T06:15:00Z | 2012-11-12 22:15 | PST | 2012-11-12 22:15 | 0 | Approved | 50
2012-11-13T06:30:00Z | 2012-11-12 22:30 | PST | 2012-11-12 22:30 | 0 | Approved | 50
2012-11-13T06:45:00Z | 2012-11-12 22:45 | PST | 2012-11-12 22:45 | 0 | Approved | 50
2012-11-13T07:00:00Z | 2012-11-12 23:00 | PST | 2012-11-12 23:00 | 0 | Approved | 50
2012-11-13T07:15:00Z | 2012-11-12 23:15 | PST | 2012-11-12 23:15 | 0 | Approved | 50
2012-11-13T07:30:00Z | 2012-11-12 23:30 | PST | 2012-11-12 23:30 | 0 | Approved | 50
2012-11-13T07:45:00Z | 2012-11-12 23:45 | PST | 2012-11-12 23:45 | 0 | Approved | 50
2012-11-13T08:00:00Z | 2012-11-13 | PST | 2012-11-13 | 0 | Approved | 50
2012-11-13T08:15:00Z | 2012-11-13 00:15 | PST | 2012-11-13 00:15 | 0 | Approved | 50
2012-11-13T08:30:00Z | 2012-11-13 00:30 | PST | 2012-11-13 00:30 | 0 | Approved | 50
2012-11-13T08:45:00Z | 2012-11-13 00:45 | PST | 2012-11-13 00:45 | 0 | Approved | 50
2012-11-13T09:00:00Z | 2012-11-13 01:00 | PST | 2012-11-13 01:00 | 0 | Approved | 50
2012-11-13T09:15:00Z | 2012-11-13 01:15 | PST | 2012-11-13 01:15 | 0 | Approved | 50
2012-11-13T09:30:00Z | 2012-11-13 01:30 | PST | 2012-11-13 01:30 | 0 | Approved | 50
2012-11-13T09:45:00Z | 2012-11-13 01:45 | PST | 2012-11-13 01:45 | 0 | Approved | 50
2012-11-13T10:00:00Z | 2012-11-13 02:00 | PST | 2012-11-13 02:00 | 0 | Approved | 50
2012-11-13T10:15:00Z | 2012-11-13 02:15 | PST | 2012-11-13 02:15 | 0 | Approved | 50
2012-11-13T10:30:00Z | 2012-11-13 02:30 | PST | 2012-11-13 02:30 | 0 | Approved | 50
2012-11-13T10:45:00Z | 2012-11-13 02:45 | PST | 2012-11-13 02:45 | 0 | Approved | 50
2012-11-13T11:00:00Z | 2012-11-13 03:00 | PST | 2012-11-13 03:00 | 0 | Approved | 50
2012-11-13T11:15:00Z | 2012-11-13 03:15 | PST | 2012-11-13 03:15 | 0 | Approved | 50
2012-11-13T11:30:00Z | 2012-11-13 03:30 | PST | 2012-11-13 03:30 | 0 | Approved | 50
2012-11-13T11:45:00Z | 2012-11-13 03:45 | PST | 2012-11-13 03:45 | 0 | Approved | 50
2012-11-13T12:00:00Z | 2012-11-13 04:00 | PST | 2012-11-13 04:00 | 0 | Approved | 50
2012-11-13T12:15:00Z | 2012-11-13 04:15 | PST | 2012-11-13 04:15 | 0 | Approved | 50
2012-11-13T12:30:00Z | 2012-11-13 04:30 | PST | 2012-11-13 04:30 | 0 | Approved | 50
2012-11-13T12:45:00Z | 2012-11-13 04:45 | PST | 2012-11-13 04:45 | 0 | Approved | 50
2012-11-13T13:00:00Z | 2012-11-13 05:00 | PST | 2012-11-13 05:00 | 0 | Approved | 50
2012-11-13T13:15:00Z | 2012-11-13 05:15 | PST | 2012-11-13 05:15 | 0 | Approved | 50
2012-11-13T13:30:00Z | 2012-11-13 05:30 | PST | 2012-11-13 05:30 | 0 | Approved | 50
2012-11-13T13:45:00Z | 2012-11-13 05:45 | PST | 2012-11-13 05:45 | 0 | Approved | 50
2012-11-13T14:00:00Z | 2012-11-13 06:00 | PST | 2012-11-13 06:00 | 0 | Approved | 50
2012-11-13T14:15:00Z | 2012-11-13 06:15 | PST | 2012-11-13 06:15 | 0 | Approved | 50
2012-11-13T14:30:00Z | 2012-11-13 06:30 | PST | 2012-11-13 06:30 | 0 | Approved | 50
2012-11-13T14:45:00Z | 2012-11-13 06:45 | PST | 2012-11-13 06:45 | 0 | Approved | 50
2012-11-13T15:00:00Z | 2012-11-13 07:00 | PST | 2012-11-13 07:00 | 0 | Approved | 50
2012-11-13T15:15:00Z | 2012-11-13 07:15 | PST | 2012-11-13 07:15 | 0 | Approved | 50
2012-11-13T15:30:00Z | 2012-11-13 07:30 | PST | 2012-11-13 07:30 | 0 | Approved | 50
2012-11-13T15:45:00Z | 2012-11-13 07:45 | PST | 2012-11-13 07:45 | 0 | Approved | 50
2012-11-13T16:00:00Z | 2012-11-13 08:00 | PST | 2012-11-13 08:00 | 0 | Approved | 50
2012-11-13T16:15:00Z | 2012-11-13 08:15 | PST | 2012-11-13 08:15 | 0 | Approved | 50
2012-11-13T16:30:00Z | 2012-11-13 08:30 | PST | 2012-11-13 08:30 | 0 | Approved | 50
2012-11-13T16:45:00Z | 2012-11-13 08:45 | PST | 2012-11-13 08:45 | 0 | Approved | 50
2012-11-13T17:00:00Z | 2012-11-13 09:00 | PST | 2012-11-13 09:00 | 0 | Approved | 50
2012-11-13T17:15:00Z | 2012-11-13 09:15 | PST | 2012-11-13 09:15 | 0 | Approved | 50
2012-11-13T17:30:00Z | 2012-11-13 09:30 | PST | 2012-11-13 09:30 | 0 | Approved | 50
2012-11-13T17:45:00Z | 2012-11-13 09:45 | PST | 2012-11-13 09:45 | 0 | Approved | 50
2012-11-13T18:00:00Z | 2012-11-13 10:00 | PST | 2012-11-13 10:00 | 0 | Approved | 50
2012-11-13T18:15:00Z | 2012-11-13 10:15 | PST | 2012-11-13 10:15 | 0 | Approved | 50
2012-11-13T18:30:00Z | 2012-11-13 10:30 | PST | 2012-11-13 10:30 | 0 | Approved | 50
2012-11-13T18:45:00Z | 2012-11-13 10:45 | PST | 2012-11-13 10:45 | 0 | Approved | 50
2012-11-13T19:00:00Z | 2012-11-13 11:00 | PST | 2012-11-13 11:00 | 0 | Approved | 50
2012-11-13T19:15:00Z | 2012-11-13 11:15 | PST | 2012-11-13 11:15 | 0 | Approved | 50
2012-11-13T19:30:00Z | 2012-11-13 11:30 | PST | 2012-11-13 11:30 | 0 | Approved | 50
2012-11-13T19:45:00Z | 2012-11-13 11:45 | PST | 2012-11-13 11:45 | 0 | Approved | 50
2012-11-13T20:00:00Z | 2012-11-13 12:00 | PST | 2012-11-13 12:00 | 0 | Approved | 50
2012-11-13T20:15:00Z | 2012-11-13 12:15 | PST | 2012-11-13 12:15 | 0 | Approved | 50
2012-11-13T20:30:00Z | 2012-11-13 12:30 | PST | 2012-11-13 12:30 | 0 | Approved | 50
2012-11-13T20:45:00Z | 2012-11-13 12:45 | PST | 2012-11-13 12:45 | 0 | Approved | 50
2012-11-13T21:00:00Z | 2012-11-13 13:00 | PST | 2012-11-13 13:00 | 0 | Approved | 50
2012-11-13T21:15:00Z | 2012-11-13 13:15 | PST | 2012-11-13 13:15 | 0 | Approved | 50
2012-11-13T21:30:00Z | 2012-11-13 13:30 | PST | 2012-11-13 13:30 | 0 | Approved | 50
2012-11-13T21:45:00Z | 2012-11-13 13:45 | PST | 2012-11-13 13:45 | 0 | Approved | 50
2012-11-13T22:00:00Z | 2012-11-13 14:00 | PST | 2012-11-13 14:00 | 0 | Approved | 50
2012-11-13T22:15:00Z | 2012-11-13 14:15 | PST | 2012-11-13 14:15 | 0 | Approved | 50
2012-11-13T22:30:00Z | 2012-11-13 14:30 | PST | 2012-11-13 14:30 | 0 | Approved | 50
2012-11-13T22:45:00Z | 2012-11-13 14:45 | PST | 2012-11-13 14:45 | 0 | Approved | 50
2012-11-13T23:00:00Z | 2012-11-13 15:00 | PST | 2012-11-13 15:00 | 0 | Approved | 50
2012-11-13T23:15:00Z | 2012-11-13 15:15 | PST | 2012-11-13 15:15 | 0 | Approved | 50
2012-11-13T23:30:00Z | 2012-11-13 15:30 | PST | 2012-11-13 15:30 | 0 | Approved | 50
2012-11-13T23:45:00Z | 2012-11-13 15:45 | PST | 2012-11-13 15:45 | 0 | Approved | 50
2012-11-14T00:00:00Z | 2012-11-13 16:00 | PST | 2012-11-13 16:00 | 0 | Approved | 50
2012-11-14T00:15:00Z | 2012-11-13 16:15 | PST | 2012-11-13 16:15 | 0 | Approved | 50
2012-11-14T00:30:00Z | 2012-11-13 16:30 | PST | 2012-11-13 16:30 | 0 | Approved | 50
2012-11-14T00:45:00Z | 2012-11-13 16:45 | PST | 2012-11-13 16:45 | 0 | Approved | 50
2012-11-14T01:00:00Z | 2012-11-13 17:00 | PST | 2012-11-13 17:00 | 0 | Approved | 50
2012-11-14T01:15:00Z | 2012-11-13 17:15 | PST | 2012-11-13 17:15 | 0 | Approved | 50
2012-11-14T01:30:00Z | 2012-11-13 17:30 | PST | 2012-11-13 17:30 | 0 | Approved | 50
2012-11-14T01:45:00Z | 2012-11-13 17:45 | PST | 2012-11-13 17:45 | 0 | Approved | 50
2012-11-14T02:00:00Z | 2012-11-13 18:00 | PST | 2012-11-13 18:00 | 0 | Approved | 50
2012-11-14T02:15:00Z | 2012-11-13 18:15 | PST | 2012-11-13 18:15 | 0 | Approved | 50
2012-11-14T02:30:00Z | 2012-11-13 18:30 | PST | 2012-11-13 18:30 | 0 | Approved | 50
2012-11-14T02:45:00Z | 2012-11-13 18:45 | PST | 2012-11-13 18:45 | 0 | Approved | 50
2012-11-14T03:00:00Z | 2012-11-13 19:00 | PST | 2012-11-13 19:00 | 0 | Approved | 50
2012-11-14T03:15:00Z | 2012-11-13 19:15 | PST | 2012-11-13 19:15 | 0 | Approved | 50
2012-11-14T03:30:00Z | 2012-11-13 19:30 | PST | 2012-11-13 19:30 | 0 | Approved | 50
2012-11-14T03:45:00Z | 2012-11-13 19:45 | PST | 2012-11-13 19:45 | 0 | Approved | 50
2012-11-14T04:00:00Z | 2012-11-13 20:00 | PST | 2012-11-13 20:00 | 0 | Approved | 50
2012-11-14T04:15:00Z | 2012-11-13 20:15 | PST | 2012-11-13 20:15 | 0 | Approved | 50
2012-11-14T04:30:00Z | 2012-11-13 20:30 | PST | 2012-11-13 20:30 | 0 | Approved | 50
2012-11-14T04:45:00Z | 2012-11-13 20:45 | PST | 2012-11-13 20:45 | 0 | Approved | 50
2012-11-14T05:00:00Z | 2012-11-13 21:00 | PST | 2012-11-13 21:00 | 0 | Approved | 50
2012-11-14T05:15:00Z | 2012-11-13 21:15 | PST | 2012-11-13 21:15 | 0 | Approved | 50
2012-11-14T05:30:00Z | 2012-11-13 21:30 | PST | 2012-11-13 21:30 | 0 | Approved | 50
2012-11-14T05:45:00Z | 2012-11-13 21:45 | PST | 2012-11-13 21:45 | 0 | Approved | 50
2012-11-14T06:00:00Z | 2012-11-13 22:00 | PST | 2012-11-13 22:00 | 0 | Approved | 50
2012-11-14T06:15:00Z | 2012-11-13 22:15 | PST | 2012-11-13 22:15 | 0 | Approved | 50
2012-11-14T06:30:00Z | 2012-11-13 22:30 | PST | 2012-11-13 22:30 | 0 | Approved | 50
2012-11-14T06:45:00Z | 2012-11-13 22:45 | PST | 2012-11-13 22:45 | 0 | Approved | 50
2012-11-14T07:00:00Z | 2012-11-13 23:00 | PST | 2012-11-13 23:00 | 0 | Approved | 50
2012-11-14T07:15:00Z | 2012-11-13 23:15 | PST | 2012-11-13 23:15 | 0 | Approved | 50
2012-11-14T07:30:00Z | 2012-11-13 23:30 | PST | 2012-11-13 23:30 | 0 | Approved | 50
2012-11-14T07:45:00Z | 2012-11-13 23:45 | PST | 2012-11-13 23:45 | 0 | Approved | 50
2012-11-14T08:00:00Z | 2012-11-14 | PST | 2012-11-14 | 0 | Approved | 50
2012-11-14T08:15:00Z | 2012-11-14 00:15 | PST | 2012-11-14 00:15 | 0 | Approved | 50
2012-11-14T08:30:00Z | 2012-11-14 00:30 | PST | 2012-11-14 00:30 | 0 | Approved | 50
2012-11-14T08:45:00Z | 2012-11-14 00:45 | PST | 2012-11-14 00:45 | 0 | Approved | 50
2012-11-14T09:00:00Z | 2012-11-14 01:00 | PST | 2012-11-14 01:00 | 0 | Approved | 50
2012-11-14T09:15:00Z | 2012-11-14 01:15 | PST | 2012-11-14 01:15 | 0 | Approved | 50
2012-11-14T09:30:00Z | 2012-11-14 01:30 | PST | 2012-11-14 01:30 | 0 | Approved | 50
2012-11-14T09:45:00Z | 2012-11-14 01:45 | PST | 2012-11-14 01:45 | 0 | Approved | 50
2012-11-14T10:00:00Z | 2012-11-14 02:00 | PST | 2012-11-14 02:00 | 0 | Approved | 50
2012-11-14T10:15:00Z | 2012-11-14 02:15 | PST | 2012-11-14 02:15 | 0 | Approved | 50
2012-11-14T10:30:00Z | 2012-11-14 02:30 | PST | 2012-11-14 02:30 | 0 | Approved | 50
2012-11-14T10:45:00Z | 2012-11-14 02:45 | PST | 2012-11-14 02:45 | 0 | Approved | 50
2012-11-14T11:00:00Z | 2012-11-14 03:00 | PST | 2012-11-14 03:00 | 0 | Approved | 50
2012-11-14T11:15:00Z | 2012-11-14 03:15 | PST | 2012-11-14 03:15 | 0 | Approved | 50
2012-11-14T11:30:00Z | 2012-11-14 03:30 | PST | 2012-11-14 03:30 | 0 | Approved | 50
2012-11-14T11:45:00Z | 2012-11-14 03:45 | PST | 2012-11-14 03:45 | 0 | Approved | 50
2012-11-14T12:00:00Z | 2012-11-14 04:00 | PST | 2012-11-14 04:00 | 0 | Approved | 50
2012-11-14T12:15:00Z | 2012-11-14 04:15 | PST | 2012-11-14 04:15 | 0 | Approved | 50
2012-11-14T12:30:00Z | 2012-11-14 04:30 | PST | 2012-11-14 04:30 | 0 | Approved | 50
2012-11-14T12:45:00Z | 2012-11-14 04:45 | PST | 2012-11-14 04:45 | 0 | Approved | 50
2012-11-14T13:00:00Z | 2012-11-14 05:00 | PST | 2012-11-14 05:00 | 0 | Approved | 50
2012-11-14T13:15:00Z | 2012-11-14 05:15 | PST | 2012-11-14 05:15 | 0 | Approved | 50
2012-11-14T13:30:00Z | 2012-11-14 05:30 | PST | 2012-11-14 05:30 | 0 | Approved | 50
2012-11-14T13:45:00Z | 2012-11-14 05:45 | PST | 2012-11-14 05:45 | 0 | Approved | 50
2012-11-14T14:00:00Z | 2012-11-14 06:00 | PST | 2012-11-14 06:00 | 0 | Approved | 50
2012-11-14T14:15:00Z | 2012-11-14 06:15 | PST | 2012-11-14 06:15 | 0 | Approved | 50
2012-11-14T14:30:00Z | 2012-11-14 06:30 | PST | 2012-11-14 06:30 | 0 | Approved | 50
2012-11-14T14:45:00Z | 2012-11-14 06:45 | PST | 2012-11-14 06:45 | 0 | Approved | 50
2012-11-14T15:00:00Z | 2012-11-14 07:00 | PST | 2012-11-14 07:00 | 0 | Approved | 50
2012-11-14T15:15:00Z | 2012-11-14 07:15 | PST | 2012-11-14 07:15 | 0 | Approved | 50
2012-11-14T15:30:00Z | 2012-11-14 07:30 | PST | 2012-11-14 07:30 | 0 | Approved | 50
2012-11-14T15:45:00Z | 2012-11-14 07:45 | PST | 2012-11-14 07:45 | 0 | Approved | 50
2012-11-14T16:00:00Z | 2012-11-14 08:00 | PST | 2012-11-14 08:00 | 0 | Approved | 50
2012-11-14T16:15:00Z | 2012-11-14 08:15 | PST | 2012-11-14 08:15 | 0 | Approved | 50
2012-11-14T16:30:00Z | 2012-11-14 08:30 | PST | 2012-11-14 08:30 | 0 | Approved | 50
2012-11-14T16:45:00Z | 2012-11-14 08:45 | PST | 2012-11-14 08:45 | 0 | Approved | 50
2012-11-14T17:00:00Z | 2012-11-14 09:00 | PST | 2012-11-14 09:00 | 0 | Approved | 50
2012-11-14T17:15:00Z | 2012-11-14 09:15 | PST | 2012-11-14 09:15 | 0 | Approved | 50
2012-11-14T17:30:00Z | 2012-11-14 09:30 | PST | 2012-11-14 09:30 | 0 | Approved | 50
2012-11-14T17:45:00Z | 2012-11-14 09:45 | PST | 2012-11-14 09:45 | 0 | Approved | 50
2012-11-14T18:00:00Z | 2012-11-14 10:00 | PST | 2012-11-14 10:00 | 0 | Approved | 50
2012-11-14T18:15:00Z | 2012-11-14 10:15 | PST | 2012-11-14 10:15 | 0 | Approved | 50
2012-11-14T18:30:00Z | 2012-11-14 10:30 | PST | 2012-11-14 10:30 | 0 | Approved | 50
2012-11-14T18:45:00Z | 2012-11-14 10:45 | PST | 2012-11-14 10:45 | 0 | Approved | 50
2012-11-14T19:00:00Z | 2012-11-14 11:00 | PST | 2012-11-14 11:00 | 0 | Approved | 50
2012-11-14T19:15:00Z | 2012-11-14 11:15 | PST | 2012-11-14 11:15 | 0 | Approved | 50
2012-11-14T19:30:00Z | 2012-11-14 11:30 | PST | 2012-11-14 11:30 | 0 | Approved | 50
2012-11-14T19:45:00Z | 2012-11-14 11:45 | PST | 2012-11-14 11:45 | 0 | Approved | 50
2012-11-14T20:00:00Z | 2012-11-14 12:00 | PST | 2012-11-14 12:00 | 0 | Approved | 50
2012-11-14T20:15:00Z | 2012-11-14 12:15 | PST | 2012-11-14 12:15 | 0 | Approved | 50
2012-11-14T20:30:00Z | 2012-11-14 12:30 | PST | 2012-11-14 12:30 | 0 | Approved | 50
2012-11-14T20:45:00Z | 2012-11-14 12:45 | PST | 2012-11-14 12:45 | 0 | Approved | 50
2012-11-14T21:00:00Z | 2012-11-14 13:00 | PST | 2012-11-14 13:00 | 0 | Approved | 50
2012-11-14T21:15:00Z | 2012-11-14 13:15 | PST | 2012-11-14 13:15 | 0 | Approved | 50
2012-11-14T21:30:00Z | 2012-11-14 13:30 | PST | 2012-11-14 13:30 | 0 | Approved | 50
2012-11-14T21:45:00Z | 2012-11-14 13:45 | PST | 2012-11-14 13:45 | 0 | Approved | 50
2012-11-14T22:00:00Z | 2012-11-14 14:00 | PST | 2012-11-14 14:00 | 0 | Approved | 50
2012-11-14T22:15:00Z | 2012-11-14 14:15 | PST | 2012-11-14 14:15 | 0 | Approved | 50
2012-11-14T22:30:00Z | 2012-11-14 14:30 | PST | 2012-11-14 14:30 | 0 | Approved | 50
2012-11-14T22:45:00Z | 2012-11-14 14:45 | PST | 2012-11-14 14:45 | 0 | Approved | 50
2012-11-14T23:00:00Z | 2012-11-14 15:00 | PST | 2012-11-14 15:00 | 0 | Approved | 50
2012-11-14T23:15:00Z | 2012-11-14 15:15 | PST | 2012-11-14 15:15 | 0 | Approved | 50
2012-11-14T23:30:00Z | 2012-11-14 15:30 | PST | 2012-11-14 15:30 | 0 | Approved | 50
2012-11-14T23:45:00Z | 2012-11-14 15:45 | PST | 2012-11-14 15:45 | 0 | Approved | 50
2012-11-15T00:00:00Z | 2012-11-14 16:00 | PST | 2012-11-14 16:00 | 0 | Approved | 50
2012-11-15T00:15:00Z | 2012-11-14 16:15 | PST | 2012-11-14 16:15 | 0 | Approved | 50
2012-11-15T00:30:00Z | 2012-11-14 16:30 | PST | 2012-11-14 16:30 | 0 | Approved | 50
2012-11-15T00:45:00Z | 2012-11-14 16:45 | PST | 2012-11-14 16:45 | 0 | Approved | 50
2012-11-15T01:00:00Z | 2012-11-14 17:00 | PST | 2012-11-14 17:00 | 0 | Approved | 50
2012-11-15T01:15:00Z | 2012-11-14 17:15 | PST | 2012-11-14 17:15 | 0 | Approved | 50
2012-11-15T01:30:00Z | 2012-11-14 17:30 | PST | 2012-11-14 17:30 | 0 | Approved | 50
2012-11-15T01:45:00Z | 2012-11-14 17:45 | PST | 2012-11-14 17:45 | 0 | Approved | 50
2012-11-15T02:00:00Z | 2012-11-14 18:00 | PST | 2012-11-14 18:00 | 0 | Approved | 50
2012-11-15T02:15:00Z | 2012-11-14 18:15 | PST | 2012-11-14 18:15 | 0 | Approved | 50
2012-11-15T02:30:00Z | 2012-11-14 18:30 | PST | 2012-11-14 18:30 | 0 | Approved | 50
2012-11-15T02:45:00Z | 2012-11-14 18:45 | PST | 2012-11-14 18:45 | 0 | Approved | 50
2012-11-15T03:00:00Z | 2012-11-14 19:00 | PST | 2012-11-14 19:00 | 0 | Approved | 50
2012-11-15T03:15:00Z | 2012-11-14 19:15 | PST | 2012-11-14 19:15 | 0 | Approved | 50
2012-11-15T03:30:00Z | 2012-11-14 19:30 | PST | 2012-11-14 19:30 | 0 | Approved | 50
2012-11-15T03:45:00Z | 2012-11-14 19:45 | PST | 2012-11-14 19:45 | 0 | Approved | 50
2012-11-15T04:00:00Z | 2012-11-14 20:00 | PST | 2012-11-14 20:00 | 0 | Approved | 50
2012-11-15T04:15:00Z | 2012-11-14 20:15 | PST | 2012-11-14 20:15 | 0 | Approved | 50
2012-11-15T04:30:00Z | 2012-11-14 20:30 | PST | 2012-11-14 20:30 | 0 | Approved | 50
2012-11-15T04:45:00Z | 2012-11-14 20:45 | PST | 2012-11-14 20:45 | 0 | Approved | 50
2012-11-15T05:00:00Z | 2012-11-14 21:00 | PST | 2012-11-14 21:00 | 0 | Approved | 50
2012-11-15T05:15:00Z | 2012-11-14 21:15 | PST | 2012-11-14 21:15 | 0 | Approved | 50
2012-11-15T05:30:00Z | 2012-11-14 21:30 | PST | 2012-11-14 21:30 | 0 | Approved | 50
2012-11-15T05:45:00Z | 2012-11-14 21:45 | PST | 2012-11-14 21:45 | 0 | Approved | 50
2012-11-15T06:00:00Z | 2012-11-14 22:00 | PST | 2012-11-14 22:00 | 0 | Approved | 50
2012-11-15T06:15:00Z | 2012-11-14 22:15 | PST | 2012-11-14 22:15 | 0 | Approved | 50
2012-11-15T06:30:00Z | 2012-11-14 22:30 | PST | 2012-11-14 22:30 | 0 | Approved | 50
2012-11-15T06:45:00Z | 2012-11-14 22:45 | PST | 2012-11-14 22:45 | 0 | Approved | 50
2012-11-15T07:00:00Z | 2012-11-14 23:00 | PST | 2012-11-14 23:00 | 0 | Approved | 50
2012-11-15T07:15:00Z | 2012-11-14 23:15 | PST | 2012-11-14 23:15 | 0 | Approved | 50
2012-11-15T07:30:00Z | 2012-11-14 23:30 | PST | 2012-11-14 23:30 | 0 | Approved | 50
2012-11-15T07:45:00Z | 2012-11-14 23:45 | PST | 2012-11-14 23:45 | 0 | Approved | 50
2012-11-15T08:00:00Z | 2012-11-15 | PST | 2012-11-15 | 0 | Approved | 50
2012-11-15T08:15:00Z | 2012-11-15 00:15 | PST | 2012-11-15 00:15 | 0 | Approved | 50
2012-11-15T08:30:00Z | 2012-11-15 00:30 | PST | 2012-11-15 00:30 | 0 | Approved | 50
2012-11-15T08:45:00Z | 2012-11-15 00:45 | PST | 2012-11-15 00:45 | 0 | Approved | 50
2012-11-15T09:00:00Z | 2012-11-15 01:00 | PST | 2012-11-15 01:00 | 0 | Approved | 50
2012-11-15T09:15:00Z | 2012-11-15 01:15 | PST | 2012-11-15 01:15 | 0 | Approved | 50
2012-11-15T09:30:00Z | 2012-11-15 01:30 | PST | 2012-11-15 01:30 | 0 | Approved | 50
2012-11-15T09:45:00Z | 2012-11-15 01:45 | PST | 2012-11-15 01:45 | 0 | Approved | 50
2012-11-15T10:00:00Z | 2012-11-15 02:00 | PST | 2012-11-15 02:00 | 0 | Approved | 50
2012-11-15T10:15:00Z | 2012-11-15 02:15 | PST | 2012-11-15 02:15 | 0 | Approved | 50
2012-11-15T10:30:00Z | 2012-11-15 02:30 | PST | 2012-11-15 02:30 | 0 | Approved | 50
2012-11-15T10:45:00Z | 2012-11-15 02:45 | PST | 2012-11-15 02:45 | 0 | Approved | 50
2012-11-15T11:00:00Z | 2012-11-15 03:00 | PST | 2012-11-15 03:00 | 0 | Approved | 50
2012-11-15T11:15:00Z | 2012-11-15 03:15 | PST | 2012-11-15 03:15 | 0 | Approved | 50
2012-11-15T11:30:00Z | 2012-11-15 03:30 | PST | 2012-11-15 03:30 | 0 | Approved | 50
2012-11-15T11:45:00Z | 2012-11-15 03:45 | PST | 2012-11-15 03:45 | 0 | Approved | 50
2012-11-15T12:00:00Z | 2012-11-15 04:00 | PST | 2012-11-15 04:00 | 0 | Approved | 50
2012-11-15T12:15:00Z | 2012-11-15 04:15 | PST | 2012-11-15 04:15 | 0 | Approved | 50
2012-11-15T12:30:00Z | 2012-11-15 04:30 | PST | 2012-11-15 04:30 | 0 | Approved | 50
2012-11-15T12:45:00Z | 2012-11-15 04:45 | PST | 2012-11-15 04:45 | 0 | Approved | 50
2012-11-15T13:00:00Z | 2012-11-15 05:00 | PST | 2012-11-15 05:00 | 0 | Approved | 50
2012-11-15T13:15:00Z | 2012-11-15 05:15 | PST | 2012-11-15 05:15 | 0 | Approved | 50
2012-11-15T13:30:00Z | 2012-11-15 05:30 | PST | 2012-11-15 05:30 | 0 | Approved | 50
2012-11-15T13:45:00Z | 2012-11-15 05:45 | PST | 2012-11-15 05:45 | 0 | Approved | 50
2012-11-15T14:00:00Z | 2012-11-15 06:00 | PST | 2012-11-15 06:00 | 0 | Approved | 50
2012-11-15T14:15:00Z | 2012-11-15 06:15 | PST | 2012-11-15 06:15 | 0 | Approved | 50
2012-11-15T14:30:00Z | 2012-11-15 06:30 | PST | 2012-11-15 06:30 | 0 | Approved | 50
2012-11-15T14:45:00Z | 2012-11-15 06:45 | PST | 2012-11-15 06:45 | 0 | Approved | 50
2012-11-15T15:00:00Z | 2012-11-15 07:00 | PST | 2012-11-15 07:00 | 0 | Approved | 50
2012-11-15T15:15:00Z | 2012-11-15 07:15 | PST | 2012-11-15 07:15 | 0 | Approved | 50
2012-11-15T15:30:00Z | 2012-11-15 07:30 | PST | 2012-11-15 07:30 | 0 | Approved | 50
2012-11-15T15:45:00Z | 2012-11-15 07:45 | PST | 2012-11-15 07:45 | 0 | Approved | 50
2012-11-15T16:00:00Z | 2012-11-15 08:00 | PST | 2012-11-15 08:00 | 0 | Approved | 50
2012-11-15T16:15:00Z | 2012-11-15 08:15 | PST | 2012-11-15 08:15 | 0 | Approved | 50
2012-11-15T16:30:00Z | 2012-11-15 08:30 | PST | 2012-11-15 08:30 | 0 | Approved | 50
2012-11-15T16:45:00Z | 2012-11-15 08:45 | PST | 2012-11-15 08:45 | 0 | Approved | 50
2012-11-15T17:00:00Z | 2012-11-15 09:00 | PST | 2012-11-15 09:00 | 0 | Approved | 50
2012-11-15T17:15:00Z | 2012-11-15 09:15 | PST | 2012-11-15 09:15 | 0 | Approved | 50
2012-11-15T17:30:00Z | 2012-11-15 09:30 | PST | 2012-11-15 09:30 | 0 | Approved | 50
2012-11-15T17:45:00Z | 2012-11-15 09:45 | PST | 2012-11-15 09:45 | 0 | Approved | 50
2012-11-15T18:00:00Z | 2012-11-15 10:00 | PST | 2012-11-15 10:00 | 0 | Approved | 50
2012-11-15T18:15:00Z | 2012-11-15 10:15 | PST | 2012-11-15 10:15 | 0 | Approved | 50
2012-11-15T18:30:00Z | 2012-11-15 10:30 | PST | 2012-11-15 10:30 | 0 | Approved | 50
2012-11-15T18:45:00Z | 2012-11-15 10:45 | PST | 2012-11-15 10:45 | 0 | Approved | 50
2012-11-15T19:00:00Z | 2012-11-15 11:00 | PST | 2012-11-15 11:00 | 0 | Approved | 50
2012-11-15T19:15:00Z | 2012-11-15 11:15 | PST | 2012-11-15 11:15 | 0 | Approved | 50
2012-11-15T19:30:00Z | 2012-11-15 11:30 | PST | 2012-11-15 11:30 | 0 | Approved | 50
2012-11-15T19:45:00Z | 2012-11-15 11:45 | PST | 2012-11-15 11:45 | 0 | Approved | 50
2012-11-15T20:00:00Z | 2012-11-15 12:00 | PST | 2012-11-15 12:00 | 0 | Approved | 50
2012-11-15T20:15:00Z | 2012-11-15 12:15 | PST | 2012-11-15 12:15 | 0 | Approved | 50
2012-11-15T20:30:00Z | 2012-11-15 12:30 | PST | 2012-11-15 12:30 | 0 | Approved | 50
2012-11-15T20:45:00Z | 2012-11-15 12:45 | PST | 2012-11-15 12:45 | 0 | Approved | 50
2012-11-15T21:00:00Z | 2012-11-15 13:00 | PST | 2012-11-15 13:00 | 0 | Approved | 50
2012-11-15T21:15:00Z | 2012-11-15 13:15 | PST | 2012-11-15 13:15 | 0 | Approved | 50
2012-11-15T21:30:00Z | 2012-11-15 13:30 | PST | 2012-11-15 13:30 | 0 | Approved | 50
2012-11-15T21:45:00Z | 2012-11-15 13:45 | PST | 2012-11-15 13:45 | 0 | Approved | 50
2012-11-15T22:00:00Z | 2012-11-15 14:00 | PST | 2012-11-15 14:00 | 0 | Approved | 50
2012-11-15T22:15:00Z | 2012-11-15 14:15 | PST | 2012-11-15 14:15 | 0 | Approved | 50
2012-11-15T22:30:00Z | 2012-11-15 14:30 | PST | 2012-11-15 14:30 | 0 | Approved | 50
2012-11-15T22:45:00Z | 2012-11-15 14:45 | PST | 2012-11-15 14:45 | 0 | Approved | 50
2012-11-15T23:00:00Z | 2012-11-15 15:00 | PST | 2012-11-15 15:00 | 0 | Approved | 50
2012-11-15T23:15:00Z | 2012-11-15 15:15 | PST | 2012-11-15 15:15 | 0 | Approved | 50
2012-11-15T23:30:00Z | 2012-11-15 15:30 | PST | 2012-11-15 15:30 | 0 | Approved | 50
2012-11-15T23:45:00Z | 2012-11-15 15:45 | PST | 2012-11-15 15:45 | 0 | Approved | 50
2012-11-16T00:00:00Z | 2012-11-15 16:00 | PST | 2012-11-15 16:00 | 0 | Approved | 50
2012-11-16T00:15:00Z | 2012-11-15 16:15 | PST | 2012-11-15 16:15 | 0 | Approved | 50
2012-11-16T00:30:00Z | 2012-11-15 16:30 | PST | 2012-11-15 16:30 | 0 | Approved | 50
2012-11-16T00:45:00Z | 2012-11-15 16:45 | PST | 2012-11-15 16:45 | 0 | Approved | 50
2012-11-16T01:00:00Z | 2012-11-15 17:00 | PST | 2012-11-15 17:00 | 0 | Approved | 50
2012-11-16T01:15:00Z | 2012-11-15 17:15 | PST | 2012-11-15 17:15 | 0 | Approved | 50
2012-11-16T01:30:00Z | 2012-11-15 17:30 | PST | 2012-11-15 17:30 | 0 | Approved | 50
2012-11-16T01:45:00Z | 2012-11-15 17:45 | PST | 2012-11-15 17:45 | 0 | Approved | 50
2012-11-16T02:00:00Z | 2012-11-15 18:00 | PST | 2012-11-15 18:00 | 0 | Approved | 50
2012-11-16T02:15:00Z | 2012-11-15 18:15 | PST | 2012-11-15 18:15 | 0 | Approved | 50
2012-11-16T02:30:00Z | 2012-11-15 18:30 | PST | 2012-11-15 18:30 | 0 | Approved | 50
2012-11-16T02:45:00Z | 2012-11-15 18:45 | PST | 2012-11-15 18:45 | 0 | Approved | 50
2012-11-16T03:00:00Z | 2012-11-15 19:00 | PST | 2012-11-15 19:00 | 0 | Approved | 50
2012-11-16T03:15:00Z | 2012-11-15 19:15 | PST | 2012-11-15 19:15 | 0 | Approved | 50
2012-11-16T03:30:00Z | 2012-11-15 19:30 | PST | 2012-11-15 19:30 | 0 | Approved | 50
2012-11-16T03:45:00Z | 2012-11-15 19:45 | PST | 2012-11-15 19:45 | 0 | Approved | 50
2012-11-16T04:00:00Z | 2012-11-15 20:00 | PST | 2012-11-15 20:00 | 0 | Approved | 50
2012-11-16T04:15:00Z | 2012-11-15 20:15 | PST | 2012-11-15 20:15 | 0 | Approved | 50
2012-11-16T04:30:00Z | 2012-11-15 20:30 | PST | 2012-11-15 20:30 | 0 | Approved | 50
2012-11-16T04:45:00Z | 2012-11-15 20:45 | PST | 2012-11-15 20:45 | 0 | Approved | 50
2012-11-16T05:00:00Z | 2012-11-15 21:00 | PST | 2012-11-15 21:00 | 0 | Approved | 50
2012-11-16T05:15:00Z | 2012-11-15 21:15 | PST | 2012-11-15 21:15 | 0 | Approved | 50
2012-11-16T05:30:00Z | 2012-11-15 21:30 | PST | 2012-11-15 21:30 | 0 | Approved | 50
2012-11-16T05:45:00Z | 2012-11-15 21:45 | PST | 2012-11-15 21:45 | 0 | Approved | 50
2012-11-16T06:00:00Z | 2012-11-15 22:00 | PST | 2012-11-15 22:00 | 0 | Approved | 50
2012-11-16T06:15:00Z | 2012-11-15 22:15 | PST | 2012-11-15 22:15 | 0 | Approved | 50
2012-11-16T06:30:00Z | 2012-11-15 22:30 | PST | 2012-11-15 22:30 | 0 | Approved | 50
2012-11-16T06:45:00Z | 2012-11-15 22:45 | PST | 2012-11-15 22:45 | 0 | Approved | 50
2012-11-16T07:00:00Z | 2012-11-15 23:00 | PST | 2012-11-15 23:00 | 0 | Approved | 50
2012-11-16T07:15:00Z | 2012-11-15 23:15 | PST | 2012-11-15 23:15 | 0 | Approved | 50
2012-11-16T07:30:00Z | 2012-11-15 23:30 | PST | 2012-11-15 23:30 | 0 | Approved | 50
2012-11-16T07:45:00Z | 2012-11-15 23:45 | PST | 2012-11-15 23:45 | 0 | Approved | 50
2012-11-16T08:00:00Z | 2012-11-16 | PST | 2012-11-16 | 0 | Approved | 50
2012-11-16T08:15:00Z | 2012-11-16 00:15 | PST | 2012-11-16 00:15 | 0 | Approved | 50
2012-11-16T08:30:00Z | 2012-11-16 00:30 | PST | 2012-11-16 00:30 | 0 | Approved | 50
2012-11-16T08:45:00Z | 2012-11-16 00:45 | PST | 2012-11-16 00:45 | 0 | Approved | 50
2012-11-16T09:00:00Z | 2012-11-16 01:00 | PST | 2012-11-16 01:00 | 0 | Approved | 50
2012-11-16T09:15:00Z | 2012-11-16 01:15 | PST | 2012-11-16 01:15 | 0 | Approved | 50
2012-11-16T09:30:00Z | 2012-11-16 01:30 | PST | 2012-11-16 01:30 | 0 | Approved | 50
2012-11-16T09:45:00Z | 2012-11-16 01:45 | PST | 2012-11-16 01:45 | 0 | Approved | 50
2012-11-16T10:00:00Z | 2012-11-16 02:00 | PST | 2012-11-16 02:00 | 0 | Approved | 50
2012-11-16T10:15:00Z | 2012-11-16 02:15 | PST | 2012-11-16 02:15 | 0 | Approved | 50
2012-11-16T10:30:00Z | 2012-11-16 02:30 | PST | 2012-11-16 02:30 | 0 | Approved | 50
2012-11-16T10:45:00Z | 2012-11-16 02:45 | PST | 2012-11-16 02:45 | 0 | Approved | 50
2012-11-16T11:00:00Z | 2012-11-16 03:00 | PST | 2012-11-16 03:00 | 0 | Approved | 50
2012-11-16T11:15:00Z | 2012-11-16 03:15 | PST | 2012-11-16 03:15 | 0 | Approved | 50
2012-11-16T11:30:00Z | 2012-11-16 03:30 | PST | 2012-11-16 03:30 | 0 | Approved | 50
2012-11-16T11:45:00Z | 2012-11-16 03:45 | PST | 2012-11-16 03:45 | 0 | Approved | 50
2012-11-16T12:00:00Z | 2012-11-16 04:00 | PST | 2012-11-16 04:00 | 0 | Approved | 50
2012-11-16T12:15:00Z | 2012-11-16 04:15 | PST | 2012-11-16 04:15 | 0 | Approved | 50
2012-11-16T12:30:00Z | 2012-11-16 04:30 | PST | 2012-11-16 04:30 | 0 | Approved | 50
2012-11-16T12:45:00Z | 2012-11-16 04:45 | PST | 2012-11-16 04:45 | 0 | Approved | 50
2012-11-16T13:00:00Z | 2012-11-16 05:00 | PST | 2012-11-16 05:00 | 0 | Approved | 50
2012-11-16T13:15:00Z | 2012-11-16 05:15 | PST | 2012-11-16 05:15 | 0 | Approved | 50
2012-11-16T13:30:00Z | 2012-11-16 05:30 | PST | 2012-11-16 05:30 | 0 | Approved | 50
2012-11-16T13:45:00Z | 2012-11-16 05:45 | PST | 2012-11-16 05:45 | 0 | Approved | 50
2012-11-16T14:00:00Z | 2012-11-16 06:00 | PST | 2012-11-16 06:00 | 0 | Approved | 50
2012-11-16T14:15:00Z | 2012-11-16 06:15 | PST | 2012-11-16 06:15 | 0 | Approved | 50
2012-11-16T14:30:00Z | 2012-11-16 06:30 | PST | 2012-11-16 06:30 | 0 | Approved | 50
2012-11-16T14:45:00Z | 2012-11-16 06:45 | PST | 2012-11-16 06:45 | 0 | Approved | 50
2012-11-16T15:00:00Z | 2012-11-16 07:00 | PST | 2012-11-16 07:00 | 0 | Approved | 50
2012-11-16T15:15:00Z | 2012-11-16 07:15 | PST | 2012-11-16 07:15 | 0 | Approved | 50
2012-11-16T15:30:00Z | 2012-11-16 07:30 | PST | 2012-11-16 07:30 | 0 | Approved | 50
2012-11-16T15:45:00Z | 2012-11-16 07:45 | PST | 2012-11-16 07:45 | 0 | Approved | 50
2012-11-16T16:00:00Z | 2012-11-16 08:00 | PST | 2012-11-16 08:00 | 0 | Approved | 50
2012-11-16T16:15:00Z | 2012-11-16 08:15 | PST | 2012-11-16 08:15 | 0 | Approved | 50
2012-11-16T16:30:00Z | 2012-11-16 08:30 | PST | 2012-11-16 08:30 | 0 | Approved | 50
2012-11-16T16:45:00Z | 2012-11-16 08:45 | PST | 2012-11-16 08:45 | 0 | Approved | 50
2012-11-16T17:00:00Z | 2012-11-16 09:00 | PST | 2012-11-16 09:00 | 0 | Approved | 50
2012-11-16T17:15:00Z | 2012-11-16 09:15 | PST | 2012-11-16 09:15 | 0 | Approved | 50
2012-11-16T17:30:00Z | 2012-11-16 09:30 | PST | 2012-11-16 09:30 | 0 | Approved | 50
2012-11-16T17:45:00Z | 2012-11-16 09:45 | PST | 2012-11-16 09:45 | 0 | Approved | 50
2012-11-16T18:00:00Z | 2012-11-16 10:00 | PST | 2012-11-16 10:00 | 0 | Approved | 50
2012-11-16T18:15:00Z | 2012-11-16 10:15 | PST | 2012-11-16 10:15 | 0 | Approved | 50
2012-11-16T18:30:00Z | 2012-11-16 10:30 | PST | 2012-11-16 10:30 | 0 | Approved | 50
2012-11-16T18:45:00Z | 2012-11-16 10:45 | PST | 2012-11-16 10:45 | 0 | Approved | 50
2012-11-16T19:00:00Z | 2012-11-16 11:00 | PST | 2012-11-16 11:00 | 0 | Approved | 50
2012-11-16T19:15:00Z | 2012-11-16 11:15 | PST | 2012-11-16 11:15 | 0 | Approved | 50
2012-11-16T19:30:00Z | 2012-11-16 11:30 | PST | 2012-11-16 11:30 | 0 | Approved | 50
2012-11-16T19:45:00Z | 2012-11-16 11:45 | PST | 2012-11-16 11:45 | 0 | Approved | 50
2012-11-16T20:00:00Z | 2012-11-16 12:00 | PST | 2012-11-16 12:00 | 0 | Approved | 50
2012-11-16T20:15:00Z | 2012-11-16 12:15 | PST | 2012-11-16 12:15 | 0 | Approved | 50
2012-11-16T20:30:00Z | 2012-11-16 12:30 | PST | 2012-11-16 12:30 | 0 | Approved | 50
2012-11-16T20:45:00Z | 2012-11-16 12:45 | PST | 2012-11-16 12:45 | 0 | Approved | 50
2012-11-16T21:00:00Z | 2012-11-16 13:00 | PST | 2012-11-16 13:00 | 0 | Approved | 50
2012-11-16T21:15:00Z | 2012-11-16 13:15 | PST | 2012-11-16 13:15 | 0 | Approved | 50
2012-11-16T21:30:00Z | 2012-11-16 13:30 | PST | 2012-11-16 13:30 | 0 | Approved | 50
2012-11-16T21:45:00Z | 2012-11-16 13:45 | PST | 2012-11-16 13:45 | 0 | Approved | 50
2012-11-16T22:00:00Z | 2012-11-16 14:00 | PST | 2012-11-16 14:00 | 0 | Approved | 50
2012-11-16T22:15:00Z | 2012-11-16 14:15 | PST | 2012-11-16 14:15 | 0 | Approved | 50
2012-11-16T22:30:00Z | 2012-11-16 14:30 | PST | 2012-11-16 14:30 | 0 | Approved | 50
2012-11-16T22:45:00Z | 2012-11-16 14:45 | PST | 2012-11-16 14:45 | 0 | Approved | 50
2012-11-16T23:00:00Z | 2012-11-16 15:00 | PST | 2012-11-16 15:00 | 0 | Approved | 50
2012-11-16T23:15:00Z | 2012-11-16 15:15 | PST | 2012-11-16 15:15 | 0 | Approved | 50
2012-11-16T23:30:00Z | 2012-11-16 15:30 | PST | 2012-11-16 15:30 | 0 | Approved | 50
2012-11-16T23:45:00Z | 2012-11-16 15:45 | PST | 2012-11-16 15:45 | 0 | Approved | 50
2012-11-17T00:00:00Z | 2012-11-16 16:00 | PST | 2012-11-16 16:00 | 0 | Approved | 50
2012-11-17T00:15:00Z | 2012-11-16 16:15 | PST | 2012-11-16 16:15 | 0 | Approved | 50
2012-11-17T00:30:00Z | 2012-11-16 16:30 | PST | 2012-11-16 16:30 | 0 | Approved | 50
2012-11-17T00:45:00Z | 2012-11-16 16:45 | PST | 2012-11-16 16:45 | 0 | Approved | 50
2012-11-17T01:00:00Z | 2012-11-16 17:00 | PST | 2012-11-16 17:00 | 0 | Approved | 50
2012-11-17T01:15:00Z | 2012-11-16 17:15 | PST | 2012-11-16 17:15 | 0 | Approved | 50
2012-11-17T01:30:00Z | 2012-11-16 17:30 | PST | 2012-11-16 17:30 | 0 | Approved | 50
2012-11-17T01:45:00Z | 2012-11-16 17:45 | PST | 2012-11-16 17:45 | 0 | Approved | 50
2012-11-17T02:00:00Z | 2012-11-16 18:00 | PST | 2012-11-16 18:00 | 0 | Approved | 50
2012-11-17T02:15:00Z | 2012-11-16 18:15 | PST | 2012-11-16 18:15 | 0 | Approved | 50
2012-11-17T02:30:00Z | 2012-11-16 18:30 | PST | 2012-11-16 18:30 | 0 | Approved | 50
2012-11-17T02:45:00Z | 2012-11-16 18:45 | PST | 2012-11-16 18:45 | 0 | Approved | 50
2012-11-17T03:00:00Z | 2012-11-16 19:00 | PST | 2012-11-16 19:00 | 0 | Approved | 50
2012-11-17T03:15:00Z | 2012-11-16 19:15 | PST | 2012-11-16 19:15 | 0 | Approved | 50
2012-11-17T03:30:00Z | 2012-11-16 19:30 | PST | 2012-11-16 19:30 | 0 | Approved | 50
2012-11-17T03:45:00Z | 2012-11-16 19:45 | PST | 2012-11-16 19:45 | 0 | Approved | 50
2012-11-17T04:00:00Z | 2012-11-16 20:00 | PST | 2012-11-16 20:00 | 0 | Approved | 50
2012-11-17T04:15:00Z | 2012-11-16 20:15 | PST | 2012-11-16 20:15 | 0 | Approved | 50
2012-11-17T04:30:00Z | 2012-11-16 20:30 | PST | 2012-11-16 20:30 | 0 | Approved | 50
2012-11-17T04:45:00Z | 2012-11-16 20:45 | PST | 2012-11-16 20:45 | 0 | Approved | 50
2012-11-17T05:00:00Z | 2012-11-16 21:00 | PST | 2012-11-16 21:00 | 0 | Approved | 50
2012-11-17T05:15:00Z | 2012-11-16 21:15 | PST | 2012-11-16 21:15 | 0 | Approved | 50
2012-11-17T05:30:00Z | 2012-11-16 21:30 | PST | 2012-11-16 21:30 | 0 | Approved | 50
2012-11-17T05:45:00Z | 2012-11-16 21:45 | PST | 2012-11-16 21:45 | 0 | Approved | 50
2012-11-17T06:00:00Z | 2012-11-16 22:00 | PST | 2012-11-16 22:00 | 0 | Approved | 50
2012-11-17T06:15:00Z | 2012-11-16 22:15 | PST | 2012-11-16 22:15 | 0 | Approved | 50
2012-11-17T06:30:00Z | 2012-11-16 22:30 | PST | 2012-11-16 22:30 | 0 | Approved | 50
2012-11-17T06:45:00Z | 2012-11-16 22:45 | PST | 2012-11-16 22:45 | 0 | Approved | 50
2012-11-17T07:00:00Z | 2012-11-16 23:00 | PST | 2012-11-16 23:00 | 0 | Approved | 50
2012-11-17T07:15:00Z | 2012-11-16 23:15 | PST | 2012-11-16 23:15 | 0 | Approved | 50
2012-11-17T07:30:00Z | 2012-11-16 23:30 | PST | 2012-11-16 23:30 | 0 | Approved | 50
2012-11-17T07:45:00Z | 2012-11-16 23:45 | PST | 2012-11-16 23:45 | 0 | Approved | 50
2012-11-17T08:00:00Z | 2012-11-17 | PST | 2012-11-17 | 0 | Approved | 50
2012-11-17T08:15:00Z | 2012-11-17 00:15 | PST | 2012-11-17 00:15 | 0 | Approved | 50
2012-11-17T08:30:00Z | 2012-11-17 00:30 | PST | 2012-11-17 00:30 | 0 | Approved | 50
2012-11-17T08:45:00Z | 2012-11-17 00:45 | PST | 2012-11-17 00:45 | 0 | Approved | 50
2012-11-17T09:00:00Z | 2012-11-17 01:00 | PST | 2012-11-17 01:00 | 0 | Approved | 50
2012-11-17T09:15:00Z | 2012-11-17 01:15 | PST | 2012-11-17 01:15 | 0 | Approved | 50
2012-11-17T09:30:00Z | 2012-11-17 01:30 | PST | 2012-11-17 01:30 | 0 | Approved | 50
2012-11-17T09:45:00Z | 2012-11-17 01:45 | PST | 2012-11-17 01:45 | 0 | Approved | 50
2012-11-17T10:00:00Z | 2012-11-17 02:00 | PST | 2012-11-17 02:00 | 0 | Approved | 50
2012-11-17T10:15:00Z | 2012-11-17 02:15 | PST | 2012-11-17 02:15 | 0 | Approved | 50
2012-11-17T10:30:00Z | 2012-11-17 02:30 | PST | 2012-11-17 02:30 | 0 | Approved | 50
2012-11-17T10:45:00Z | 2012-11-17 02:45 | PST | 2012-11-17 02:45 | 0 | Approved | 50
2012-11-17T11:00:00Z | 2012-11-17 03:00 | PST | 2012-11-17 03:00 | 0 | Approved | 50
2012-11-17T11:15:00Z | 2012-11-17 03:15 | PST | 2012-11-17 03:15 | 0 | Approved | 50
2012-11-17T11:30:00Z | 2012-11-17 03:30 | PST | 2012-11-17 03:30 | 0 | Approved | 50
2012-11-17T11:45:00Z | 2012-11-17 03:45 | PST | 2012-11-17 03:45 | 0 | Approved | 50
2012-11-17T12:00:00Z | 2012-11-17 04:00 | PST | 2012-11-17 04:00 | 0 | Approved | 50
2012-11-17T12:15:00Z | 2012-11-17 04:15 | PST | 2012-11-17 04:15 | 0 | Approved | 50
2012-11-17T12:30:00Z | 2012-11-17 04:30 | PST | 2012-11-17 04:30 | 0 | Approved | 50
2012-11-17T12:45:00Z | 2012-11-17 04:45 | PST | 2012-11-17 04:45 | 0 | Approved | 50
2012-11-17T13:00:00Z | 2012-11-17 05:00 | PST | 2012-11-17 05:00 | 0 | Approved | 50
2012-11-17T13:15:00Z | 2012-11-17 05:15 | PST | 2012-11-17 05:15 | 0 | Approved | 50
2012-11-17T13:30:00Z | 2012-11-17 05:30 | PST | 2012-11-17 05:30 | 0 | Approved | 50
2012-11-17T13:45:00Z | 2012-11-17 05:45 | PST | 2012-11-17 05:45 | 0 | Approved | 50
2012-11-17T14:00:00Z | 2012-11-17 06:00 | PST | 2012-11-17 06:00 | 0 | Approved | 50
2012-11-17T14:15:00Z | 2012-11-17 06:15 | PST | 2012-11-17 06:15 | 0 | Approved | 50
2012-11-17T14:30:00Z | 2012-11-17 06:30 | PST | 2012-11-17 06:30 | 0 | Approved | 50
2012-11-17T14:45:00Z | 2012-11-17 06:45 | PST | 2012-11-17 06:45 | 0 | Approved | 50
2012-11-17T15:00:00Z | 2012-11-17 07:00 | PST | 2012-11-17 07:00 | 0 | Approved | 50
2012-11-17T15:15:00Z | 2012-11-17 07:15 | PST | 2012-11-17 07:15 | 0 | Approved | 50
2012-11-17T15:30:00Z | 2012-11-17 07:30 | PST | 2012-11-17 07:30 | 0 | Approved | 50
2012-11-17T15:45:00Z | 2012-11-17 07:45 | PST | 2012-11-17 07:45 | 0 | Approved | 50
2012-11-17T16:00:00Z | 2012-11-17 08:00 | PST | 2012-11-17 08:00 | 0 | Approved | 50
2012-11-17T16:15:00Z | 2012-11-17 08:15 | PST | 2012-11-17 08:15 | 0 | Approved | 50
2012-11-17T16:30:00Z | 2012-11-17 08:30 | PST | 2012-11-17 08:30 | 0 | Approved | 50
2012-11-17T16:45:00Z | 2012-11-17 08:45 | PST | 2012-11-17 08:45 | 0 | Approved | 50
2012-11-17T17:00:00Z | 2012-11-17 09:00 | PST | 2012-11-17 09:00 | 0 | Approved | 50
2012-11-17T17:15:00Z | 2012-11-17 09:15 | PST | 2012-11-17 09:15 | 0 | Approved | 50
2012-11-17T17:30:00Z | 2012-11-17 09:30 | PST | 2012-11-17 09:30 | 0 | Approved | 50
2012-11-17T17:45:00Z | 2012-11-17 09:45 | PST | 2012-11-17 09:45 | 0 | Approved | 50
2012-11-17T18:00:00Z | 2012-11-17 10:00 | PST | 2012-11-17 10:00 | 0 | Approved | 50
2012-11-17T18:15:00Z | 2012-11-17 10:15 | PST | 2012-11-17 10:15 | 0 | Approved | 50
2012-11-17T18:30:00Z | 2012-11-17 10:30 | PST | 2012-11-17 10:30 | 0 | Approved | 50
2012-11-17T18:45:00Z | 2012-11-17 10:45 | PST | 2012-11-17 10:45 | 0 | Approved | 50
2012-11-17T19:00:00Z | 2012-11-17 11:00 | PST | 2012-11-17 11:00 | 0 | Approved | 50
2012-11-17T19:15:00Z | 2012-11-17 11:15 | PST | 2012-11-17 11:15 | 0 | Approved | 50
2012-11-17T19:30:00Z | 2012-11-17 11:30 | PST | 2012-11-17 11:30 | 0 | Approved | 50
2012-11-17T19:45:00Z | 2012-11-17 11:45 | PST | 2012-11-17 11:45 | 0 | Approved | 50
2012-11-17T20:00:00Z | 2012-11-17 12:00 | PST | 2012-11-17 12:00 | 0 | Approved | 50
2012-11-17T20:15:00Z | 2012-11-17 12:15 | PST | 2012-11-17 12:15 | 0 | Approved | 50
2012-11-17T20:30:00Z | 2012-11-17 12:30 | PST | 2012-11-17 12:30 | 0 | Approved | 50
2012-11-17T20:45:00Z | 2012-11-17 12:45 | PST | 2012-11-17 12:45 | 0 | Approved | 50
2012-11-17T21:00:00Z | 2012-11-17 13:00 | PST | 2012-11-17 13:00 | 0 | Approved | 50
2012-11-17T21:15:00Z | 2012-11-17 13:15 | PST | 2012-11-17 13:15 | 0 | Approved | 50
2012-11-17T21:30:00Z | 2012-11-17 13:30 | PST | 2012-11-17 13:30 | 0 | Approved | 50
2012-11-17T21:45:00Z | 2012-11-17 13:45 | PST | 2012-11-17 13:45 | 0 | Approved | 50
2012-11-17T22:00:00Z | 2012-11-17 14:00 | PST | 2012-11-17 14:00 | 0 | Approved | 50
2012-11-17T22:15:00Z | 2012-11-17 14:15 | PST | 2012-11-17 14:15 | 0 | Approved | 50
2012-11-17T22:30:00Z | 2012-11-17 14:30 | PST | 2012-11-17 14:30 | 0 | Approved | 50
2012-11-17T22:45:00Z | 2012-11-17 14:45 | PST | 2012-11-17 14:45 | 0 | Approved | 50
2012-11-17T23:00:00Z | 2012-11-17 15:00 | PST | 2012-11-17 15:00 | 0 | Approved | 50
2012-11-17T23:15:00Z | 2012-11-17 15:15 | PST | 2012-11-17 15:15 | 0 | Approved | 50
2012-11-17T23:30:00Z | 2012-11-17 15:30 | PST | 2012-11-17 15:30 | 0 | Approved | 50
2012-11-17T23:45:00Z | 2012-11-17 15:45 | PST | 2012-11-17 15:45 | 0 | Approved | 50
2012-11-18T00:00:00Z | 2012-11-17 16:00 | PST | 2012-11-17 16:00 | 0 | Approved | 50
2012-11-18T00:15:00Z | 2012-11-17 16:15 | PST | 2012-11-17 16:15 | 0 | Approved | 50
2012-11-18T00:30:00Z | 2012-11-17 16:30 | PST | 2012-11-17 16:30 | 0 | Approved | 50
2012-11-18T00:45:00Z | 2012-11-17 16:45 | PST | 2012-11-17 16:45 | 0 | Approved | 50
2012-11-18T01:00:00Z | 2012-11-17 17:00 | PST | 2012-11-17 17:00 | 0 | Approved | 50
2012-11-18T01:15:00Z | 2012-11-17 17:15 | PST | 2012-11-17 17:15 | 0 | Approved | 50
2012-11-18T01:30:00Z | 2012-11-17 17:30 | PST | 2012-11-17 17:30 | 0 | Approved | 50
2012-11-18T01:45:00Z | 2012-11-17 17:45 | PST | 2012-11-17 17:45 | 0 | Approved | 50
2012-11-18T02:00:00Z | 2012-11-17 18:00 | PST | 2012-11-17 18:00 | 0 | Approved | 50
2012-11-18T02:15:00Z | 2012-11-17 18:15 | PST | 2012-11-17 18:15 | 0 | Approved | 50
2012-11-18T02:30:00Z | 2012-11-17 18:30 | PST | 2012-11-17 18:30 | 0 | Approved | 50
2012-11-18T02:45:00Z | 2012-11-17 18:45 | PST | 2012-11-17 18:45 | 0 | Approved | 50
2012-11-18T03:00:00Z | 2012-11-17 19:00 | PST | 2012-11-17 19:00 | 0 | Approved | 50
2012-11-18T03:15:00Z | 2012-11-17 19:15 | PST | 2012-11-17 19:15 | 0 | Approved | 50
2012-11-18T03:30:00Z | 2012-11-17 19:30 | PST | 2012-11-17 19:30 | 0 | Approved | 50
2012-11-18T03:45:00Z | 2012-11-17 19:45 | PST | 2012-11-17 19:45 | 0 | Approved | 50
2012-11-18T04:00:00Z | 2012-11-17 20:00 | PST | 2012-11-17 20:00 | 0 | Approved | 50
2012-11-18T04:15:00Z | 2012-11-17 20:15 | PST | 2012-11-17 20:15 | 0 | Approved | 50
2012-11-18T04:30:00Z | 2012-11-17 20:30 | PST | 2012-11-17 20:30 | 0 | Approved | 50
2012-11-18T04:45:00Z | 2012-11-17 20:45 | PST | 2012-11-17 20:45 | 0 | Approved | 50
2012-11-18T05:00:00Z | 2012-11-17 21:00 | PST | 2012-11-17 21:00 | 0 | Approved | 50
2012-11-18T05:15:00Z | 2012-11-17 21:15 | PST | 2012-11-17 21:15 | 0 | Approved | 50
2012-11-18T05:30:00Z | 2012-11-17 21:30 | PST | 2012-11-17 21:30 | 0 | Approved | 50
2012-11-18T05:45:00Z | 2012-11-17 21:45 | PST | 2012-11-17 21:45 | 0 | Approved | 50
2012-11-18T06:00:00Z | 2012-11-17 22:00 | PST | 2012-11-17 22:00 | 0 | Approved | 50
2012-11-18T06:15:00Z | 2012-11-17 22:15 | PST | 2012-11-17 22:15 | 0 | Approved | 50
2012-11-18T06:30:00Z | 2012-11-17 22:30 | PST | 2012-11-17 22:30 | 0 | Approved | 50
2012-11-18T06:45:00Z | 2012-11-17 22:45 | PST | 2012-11-17 22:45 | 0 | Approved | 50
2012-11-18T07:00:00Z | 2012-11-17 23:00 | PST | 2012-11-17 23:00 | 0 | Approved | 50
2012-11-18T07:15:00Z | 2012-11-17 23:15 | PST | 2012-11-17 23:15 | 0 | Approved | 50
2012-11-18T07:30:00Z | 2012-11-17 23:30 | PST | 2012-11-17 23:30 | 0 | Approved | 50
2012-11-18T07:45:00Z | 2012-11-17 23:45 | PST | 2012-11-17 23:45 | 0 | Approved | 50
2012-11-18T08:00:00Z | 2012-11-18 | PST | 2012-11-18 | 0 | Approved | 50
2012-11-18T08:15:00Z | 2012-11-18 00:15 | PST | 2012-11-18 00:15 | 0 | Approved | 50
2012-11-18T08:30:00Z | 2012-11-18 00:30 | PST | 2012-11-18 00:30 | 0 | Approved | 50
2012-11-18T08:45:00Z | 2012-11-18 00:45 | PST | 2012-11-18 00:45 | 0 | Approved | 50
2012-11-18T09:00:00Z | 2012-11-18 01:00 | PST | 2012-11-18 01:00 | 0 | Approved | 50
2012-11-18T09:15:00Z | 2012-11-18 01:15 | PST | 2012-11-18 01:15 | 0 | Approved | 50
2012-11-18T09:30:00Z | 2012-11-18 01:30 | PST | 2012-11-18 01:30 | 0 | Approved | 50
2012-11-18T09:45:00Z | 2012-11-18 01:45 | PST | 2012-11-18 01:45 | 0 | Approved | 50
2012-11-18T10:00:00Z | 2012-11-18 02:00 | PST | 2012-11-18 02:00 | 0 | Approved | 50
2012-11-18T10:15:00Z | 2012-11-18 02:15 | PST | 2012-11-18 02:15 | 0 | Approved | 50
2012-11-18T10:30:00Z | 2012-11-18 02:30 | PST | 2012-11-18 02:30 | 0 | Approved | 50
2012-11-18T10:45:00Z | 2012-11-18 02:45 | PST | 2012-11-18 02:45 | 0 | Approved | 50
2012-11-18T11:00:00Z | 2012-11-18 03:00 | PST | 2012-11-18 03:00 | 0 | Approved | 50
2012-11-18T11:15:00Z | 2012-11-18 03:15 | PST | 2012-11-18 03:15 | 0 | Approved | 50
2012-11-18T11:30:00Z | 2012-11-18 03:30 | PST | 2012-11-18 03:30 | 0 | Approved | 50
2012-11-18T11:45:00Z | 2012-11-18 03:45 | PST | 2012-11-18 03:45 | 0 | Approved | 50
2012-11-18T12:00:00Z | 2012-11-18 04:00 | PST | 2012-11-18 04:00 | 0 | Approved | 50
2012-11-18T12:15:00Z | 2012-11-18 04:15 | PST | 2012-11-18 04:15 | 0 | Approved | 50
2012-11-18T12:30:00Z | 2012-11-18 04:30 | PST | 2012-11-18 04:30 | 0 | Approved | 50
2012-11-18T12:45:00Z | 2012-11-18 04:45 | PST | 2012-11-18 04:45 | 0 | Approved | 50
2012-11-18T13:00:00Z | 2012-11-18 05:00 | PST | 2012-11-18 05:00 | 0 | Approved | 50
2012-11-18T13:15:00Z | 2012-11-18 05:15 | PST | 2012-11-18 05:15 | 0 | Approved | 50
2012-11-18T13:30:00Z | 2012-11-18 05:30 | PST | 2012-11-18 05:30 | 0 | Approved | 50
2012-11-18T13:45:00Z | 2012-11-18 05:45 | PST | 2012-11-18 05:45 | 0 | Approved | 50
2012-11-18T14:00:00Z | 2012-11-18 06:00 | PST | 2012-11-18 06:00 | 0 | Approved | 50
2012-11-18T14:15:00Z | 2012-11-18 06:15 | PST | 2012-11-18 06:15 | 0 | Approved | 50
2012-11-18T14:30:00Z | 2012-11-18 06:30 | PST | 2012-11-18 06:30 | 0 | Approved | 50
2012-11-18T14:45:00Z | 2012-11-18 06:45 | PST | 2012-11-18 06:45 | 0 | Approved | 50
2012-11-18T15:00:00Z | 2012-11-18 07:00 | PST | 2012-11-18 07:00 | 0 | Approved | 50
2012-11-18T15:15:00Z | 2012-11-18 07:15 | PST | 2012-11-18 07:15 | 0 | Approved | 50
2012-11-18T15:30:00Z | 2012-11-18 07:30 | PST | 2012-11-18 07:30 | 0 | Approved | 50
2012-11-18T15:45:00Z | 2012-11-18 07:45 | PST | 2012-11-18 07:45 | 0 | Approved | 50
2012-11-18T16:00:00Z | 2012-11-18 08:00 | PST | 2012-11-18 08:00 | 0 | Approved | 50
2012-11-18T16:15:00Z | 2012-11-18 08:15 | PST | 2012-11-18 08:15 | 0 | Approved | 50
2012-11-18T16:30:00Z | 2012-11-18 08:30 | PST | 2012-11-18 08:30 | 0 | Approved | 50
2012-11-18T16:45:00Z | 2012-11-18 08:45 | PST | 2012-11-18 08:45 | 0 | Approved | 50
2012-11-18T17:00:00Z | 2012-11-18 09:00 | PST | 2012-11-18 09:00 | 0 | Approved | 50
2012-11-18T17:15:00Z | 2012-11-18 09:15 | PST | 2012-11-18 09:15 | 0 | Approved | 50
2012-11-18T17:30:00Z | 2012-11-18 09:30 | PST | 2012-11-18 09:30 | 0 | Approved | 50
2012-11-18T17:45:00Z | 2012-11-18 09:45 | PST | 2012-11-18 09:45 | 0 | Approved | 50
2012-11-18T18:00:00Z | 2012-11-18 10:00 | PST | 2012-11-18 10:00 | 0 | Approved | 50
2012-11-18T18:15:00Z | 2012-11-18 10:15 | PST | 2012-11-18 10:15 | 0 | Approved | 50
2012-11-18T18:30:00Z | 2012-11-18 10:30 | PST | 2012-11-18 10:30 | 0 | Approved | 50
2012-11-18T18:45:00Z | 2012-11-18 10:45 | PST | 2012-11-18 10:45 | 0 | Approved | 50
2012-11-18T19:00:00Z | 2012-11-18 11:00 | PST | 2012-11-18 11:00 | 0 | Approved | 50
2012-11-18T19:15:00Z | 2012-11-18 11:15 | PST | 2012-11-18 11:15 | 0 | Approved | 50
2012-11-18T19:30:00Z | 2012-11-18 11:30 | PST | 2012-11-18 11:30 | 0 | Approved | 50
2012-11-18T19:45:00Z | 2012-11-18 11:45 | PST | 2012-11-18 11:45 | 0 | Approved | 50
2012-11-18T20:00:00Z | 2012-11-18 12:00 | PST | 2012-11-18 12:00 | 0 | Approved | 50
2012-11-18T20:15:00Z | 2012-11-18 12:15 | PST | 2012-11-18 12:15 | 0 | Approved | 50
2012-11-18T20:30:00Z | 2012-11-18 12:30 | PST | 2012-11-18 12:30 | 0 | Approved | 50
2012-11-18T20:45:00Z | 2012-11-18 12:45 | PST | 2012-11-18 12:45 | 0 | Approved | 50
2012-11-18T21:00:00Z | 2012-11-18 13:00 | PST | 2012-11-18 13:00 | 0 | Approved | 50
2012-11-18T21:15:00Z | 2012-11-18 13:15 | PST | 2012-11-18 13:15 | 0 | Approved | 50
2012-11-18T21:30:00Z | 2012-11-18 13:30 | PST | 2012-11-18 13:30 | 0 | Approved | 50
2012-11-18T21:45:00Z | 2012-11-18 13:45 | PST | 2012-11-18 13:45 | 0 | Approved | 50
2012-11-18T22:00:00Z | 2012-11-18 14:00 | PST | 2012-11-18 14:00 | 0 | Approved | 50
2012-11-18T22:15:00Z | 2012-11-18 14:15 | PST | 2012-11-18 14:15 | 0 | Approved | 50
2012-11-18T22:30:00Z | 2012-11-18 14:30 | PST | 2012-11-18 14:30 | 0 | Approved | 50
2012-11-18T22:45:00Z | 2012-11-18 14:45 | PST | 2012-11-18 14:45 | 0 | Approved | 50
2012-11-18T23:00:00Z | 2012-11-18 15:00 | PST | 2012-11-18 15:00 | 0 | Approved | 50
2012-11-18T23:15:00Z | 2012-11-18 15:15 | PST | 2012-11-18 15:15 | 0 | Approved | 50
2012-11-18T23:30:00Z | 2012-11-18 15:30 | PST | 2012-11-18 15:30 | 0 | Approved | 50
2012-11-18T23:45:00Z | 2012-11-18 15:45 | PST | 2012-11-18 15:45 | 0 | Approved | 50
2012-11-19T00:00:00Z | 2012-11-18 16:00 | PST | 2012-11-18 16:00 | 0 | Approved | 50
2012-11-19T00:15:00Z | 2012-11-18 16:15 | PST | 2012-11-18 16:15 | 0 | Approved | 50
2012-11-19T00:30:00Z | 2012-11-18 16:30 | PST | 2012-11-18 16:30 | 0 | Approved | 50
2012-11-19T00:45:00Z | 2012-11-18 16:45 | PST | 2012-11-18 16:45 | 0 | Approved | 50
2012-11-19T01:00:00Z | 2012-11-18 17:00 | PST | 2012-11-18 17:00 | 0 | Approved | 50
2012-11-19T01:15:00Z | 2012-11-18 17:15 | PST | 2012-11-18 17:15 | 0 | Approved | 50
2012-11-19T01:30:00Z | 2012-11-18 17:30 | PST | 2012-11-18 17:30 | 0 | Approved | 50
2012-11-19T01:45:00Z | 2012-11-18 17:45 | PST | 2012-11-18 17:45 | 0 | Approved | 50
2012-11-19T02:00:00Z | 2012-11-18 18:00 | PST | 2012-11-18 18:00 | 0 | Approved | 50
2012-11-19T02:15:00Z | 2012-11-18 18:15 | PST | 2012-11-18 18:15 | 0 | Approved | 50
2012-11-19T02:30:00Z | 2012-11-18 18:30 | PST | 2012-11-18 18:30 | 0 | Approved | 50
2012-11-19T02:45:00Z | 2012-11-18 18:45 | PST | 2012-11-18 18:45 | 0 | Approved | 50
2012-11-19T03:00:00Z | 2012-11-18 19:00 | PST | 2012-11-18 19:00 | 0 | Approved | 50
2012-11-19T03:15:00Z | 2012-11-18 19:15 | PST | 2012-11-18 19:15 | 0 | Approved | 50
2012-11-19T03:30:00Z | 2012-11-18 19:30 | PST | 2012-11-18 19:30 | 0 | Approved | 50
2012-11-19T03:45:00Z | 2012-11-18 19:45 | PST | 2012-11-18 19:45 | 0 | Approved | 50
2012-11-19T04:00:00Z | 2012-11-18 20:00 | PST | 2012-11-18 20:00 | 0 | Approved | 50
2012-11-19T04:15:00Z | 2012-11-18 20:15 | PST | 2012-11-18 20:15 | 0 | Approved | 50
2012-11-19T04:30:00Z | 2012-11-18 20:30 | PST | 2012-11-18 20:30 | 0 | Approved | 50
2012-11-19T04:45:00Z | 2012-11-18 20:45 | PST | 2012-11-18 20:45 | 0 | Approved | 50
2012-11-19T05:00:00Z | 2012-11-18 21:00 | PST | 2012-11-18 21:00 | 0 | Approved | 50
2012-11-19T05:15:00Z | 2012-11-18 21:15 | PST | 2012-11-18 21:15 | 0 | Approved | 50
2012-11-19T05:30:00Z | 2012-11-18 21:30 | PST | 2012-11-18 21:30 | 0 | Approved | 50
2012-11-19T05:45:00Z | 2012-11-18 21:45 | PST | 2012-11-18 21:45 | 0 | Approved | 50
2012-11-19T06:00:00Z | 2012-11-18 22:00 | PST | 2012-11-18 22:00 | 0 | Approved | 50
2012-11-19T06:15:00Z | 2012-11-18 22:15 | PST | 2012-11-18 22:15 | 0 | Approved | 50
2012-11-19T06:30:00Z | 2012-11-18 22:30 | PST | 2012-11-18 22:30 | 0 | Approved | 50
2012-11-19T06:45:00Z | 2012-11-18 22:45 | PST | 2012-11-18 22:45 | 0 | Approved | 50
2012-11-19T07:00:00Z | 2012-11-18 23:00 | PST | 2012-11-18 23:00 | 0 | Approved | 50
2012-11-19T07:15:00Z | 2012-11-18 23:15 | PST | 2012-11-18 23:15 | 0 | Approved | 50
2012-11-19T07:30:00Z | 2012-11-18 23:30 | PST | 2012-11-18 23:30 | 0 | Approved | 50
2012-11-19T07:45:00Z | 2012-11-18 23:45 | PST | 2012-11-18 23:45 | 0 | Approved | 50
2012-11-19T08:00:00Z | 2012-11-19 | PST | 2012-11-19 | 0 | Approved | 50
2012-11-19T08:15:00Z | 2012-11-19 00:15 | PST | 2012-11-19 00:15 | 0 | Approved | 50
2012-11-19T08:30:00Z | 2012-11-19 00:30 | PST | 2012-11-19 00:30 | 0 | Approved | 50
2012-11-19T08:45:00Z | 2012-11-19 00:45 | PST | 2012-11-19 00:45 | 0 | Approved | 50
2012-11-19T09:00:00Z | 2012-11-19 01:00 | PST | 2012-11-19 01:00 | 0 | Approved | 50
2012-11-19T09:15:00Z | 2012-11-19 01:15 | PST | 2012-11-19 01:15 | 0 | Approved | 50
2012-11-19T09:30:00Z | 2012-11-19 01:30 | PST | 2012-11-19 01:30 | 0 | Approved | 50
2012-11-19T09:45:00Z | 2012-11-19 01:45 | PST | 2012-11-19 01:45 | 0 | Approved | 50
2012-11-19T10:00:00Z | 2012-11-19 02:00 | PST | 2012-11-19 02:00 | 0 | Approved | 50
2012-11-19T10:15:00Z | 2012-11-19 02:15 | PST | 2012-11-19 02:15 | 0 | Approved | 50
2012-11-19T10:30:00Z | 2012-11-19 02:30 | PST | 2012-11-19 02:30 | 0 | Approved | 50
2012-11-19T10:45:00Z | 2012-11-19 02:45 | PST | 2012-11-19 02:45 | 0 | Approved | 50
2012-11-19T11:00:00Z | 2012-11-19 03:00 | PST | 2012-11-19 03:00 | 0 | Approved | 50
2012-11-19T11:15:00Z | 2012-11-19 03:15 | PST | 2012-11-19 03:15 | 0 | Approved | 50
2012-11-19T11:30:00Z | 2012-11-19 03:30 | PST | 2012-11-19 03:30 | 0 | Approved | 50
2012-11-19T11:45:00Z | 2012-11-19 03:45 | PST | 2012-11-19 03:45 | 0 | Approved | 50
2012-11-19T12:00:00Z | 2012-11-19 04:00 | PST | 2012-11-19 04:00 | 0 | Approved | 50
2012-11-19T12:15:00Z | 2012-11-19 04:15 | PST | 2012-11-19 04:15 | 0 | Approved | 50
2012-11-19T12:30:00Z | 2012-11-19 04:30 | PST | 2012-11-19 04:30 | 0 | Approved | 50
2012-11-19T12:45:00Z | 2012-11-19 04:45 | PST | 2012-11-19 04:45 | 0 | Approved | 50
2012-11-19T13:00:00Z | 2012-11-19 05:00 | PST | 2012-11-19 05:00 | 0 | Approved | 50
2012-11-19T13:15:00Z | 2012-11-19 05:15 | PST | 2012-11-19 05:15 | 0 | Approved | 50
2012-11-19T13:30:00Z | 2012-11-19 05:30 | PST | 2012-11-19 05:30 | 0 | Approved | 50
2012-11-19T13:45:00Z | 2012-11-19 05:45 | PST | 2012-11-19 05:45 | 0 | Approved | 50
2012-11-19T14:00:00Z | 2012-11-19 06:00 | PST | 2012-11-19 06:00 | 0 | Approved | 50
2012-11-19T14:15:00Z | 2012-11-19 06:15 | PST | 2012-11-19 06:15 | 0 | Approved | 50
2012-11-19T14:30:00Z | 2012-11-19 06:30 | PST | 2012-11-19 06:30 | 0 | Approved | 50
2012-11-19T14:45:00Z | 2012-11-19 06:45 | PST | 2012-11-19 06:45 | 0 | Approved | 50
2012-11-19T15:00:00Z | 2012-11-19 07:00 | PST | 2012-11-19 07:00 | 0 | Approved | 50
2012-11-19T15:15:00Z | 2012-11-19 07:15 | PST | 2012-11-19 07:15 | 0 | Approved | 50
2012-11-19T15:30:00Z | 2012-11-19 07:30 | PST | 2012-11-19 07:30 | 0 | Approved | 50
2012-11-19T15:45:00Z | 2012-11-19 07:45 | PST | 2012-11-19 07:45 | 0 | Approved | 50
2012-11-19T16:00:00Z | 2012-11-19 08:00 | PST | 2012-11-19 08:00 | 0 | Approved | 50
2012-11-19T16:15:00Z | 2012-11-19 08:15 | PST | 2012-11-19 08:15 | 0 | Approved | 50
2012-11-19T16:30:00Z | 2012-11-19 08:30 | PST | 2012-11-19 08:30 | 0 | Approved | 50
2012-11-19T16:45:00Z | 2012-11-19 08:45 | PST | 2012-11-19 08:45 | 0 | Approved | 50
2012-11-19T17:00:00Z | 2012-11-19 09:00 | PST | 2012-11-19 09:00 | 0 | Approved | 50
2012-11-19T17:15:00Z | 2012-11-19 09:15 | PST | 2012-11-19 09:15 | 0 | Approved | 50
2012-11-19T17:30:00Z | 2012-11-19 09:30 | PST | 2012-11-19 09:30 | 0 | Approved | 50
2012-11-19T17:45:00Z | 2012-11-19 09:45 | PST | 2012-11-19 09:45 | 0 | Approved | 50
2012-11-19T18:00:00Z | 2012-11-19 10:00 | PST | 2012-11-19 10:00 | 0 | Approved | 50
2012-11-19T18:15:00Z | 2012-11-19 10:15 | PST | 2012-11-19 10:15 | 0 | Approved | 50
2012-11-19T18:30:00Z | 2012-11-19 10:30 | PST | 2012-11-19 10:30 | 0 | Approved | 50
2012-11-19T18:45:00Z | 2012-11-19 10:45 | PST | 2012-11-19 10:45 | 0 | Approved | 50
2012-11-19T19:00:00Z | 2012-11-19 11:00 | PST | 2012-11-19 11:00 | 0 | Approved | 50
2012-11-19T19:15:00Z | 2012-11-19 11:15 | PST | 2012-11-19 11:15 | 0 | Approved | 50
2012-11-19T19:30:00Z | 2012-11-19 11:30 | PST | 2012-11-19 11:30 | 0 | Approved | 50
2012-11-19T19:45:00Z | 2012-11-19 11:45 | PST | 2012-11-19 11:45 | 0 | Approved | 50
2012-11-19T20:00:00Z | 2012-11-19 12:00 | PST | 2012-11-19 12:00 | 0 | Approved | 50
2012-11-19T20:15:00Z | 2012-11-19 12:15 | PST | 2012-11-19 12:15 | 0 | Approved | 50
2012-11-19T20:30:00Z | 2012-11-19 12:30 | PST | 2012-11-19 12:30 | 0 | Approved | 50
2012-11-19T20:45:00Z | 2012-11-19 12:45 | PST | 2012-11-19 12:45 | 0 | Approved | 50
2012-11-19T21:00:00Z | 2012-11-19 13:00 | PST | 2012-11-19 13:00 | 0 | Approved | 50
2012-11-19T21:15:00Z | 2012-11-19 13:15 | PST | 2012-11-19 13:15 | 0 | Approved | 50
2012-11-19T21:30:00Z | 2012-11-19 13:30 | PST | 2012-11-19 13:30 | 0 | Approved | 50
2012-11-19T21:45:00Z | 2012-11-19 13:45 | PST | 2012-11-19 13:45 | 0 | Approved | 50
2012-11-19T22:00:00Z | 2012-11-19 14:00 | PST | 2012-11-19 14:00 | 0 | Approved | 50
2012-11-19T22:15:00Z | 2012-11-19 14:15 | PST | 2012-11-19 14:15 | 0 | Approved | 50
2012-11-19T22:30:00Z | 2012-11-19 14:30 | PST | 2012-11-19 14:30 | 0 | Approved | 50
2012-11-19T22:45:00Z | 2012-11-19 14:45 | PST | 2012-11-19 14:45 | 0 | Approved | 50
2012-11-19T23:00:00Z | 2012-11-19 15:00 | PST | 2012-11-19 15:00 | 0 | Approved | 50
2012-11-19T23:15:00Z | 2012-11-19 15:15 | PST | 2012-11-19 15:15 | 0 | Approved | 50
2012-11-19T23:30:00Z | 2012-11-19 15:30 | PST | 2012-11-19 15:30 | 0 | Approved | 50
2012-11-19T23:45:00Z | 2012-11-19 15:45 | PST | 2012-11-19 15:45 | 0 | Approved | 50
2012-11-20T00:00:00Z | 2012-11-19 16:00 | PST | 2012-11-19 16:00 | 0 | Approved | 50
2012-11-20T00:15:00Z | 2012-11-19 16:15 | PST | 2012-11-19 16:15 | 0 | Approved | 50
2012-11-20T00:30:00Z | 2012-11-19 16:30 | PST | 2012-11-19 16:30 | 0 | Approved | 50
2012-11-20T00:45:00Z | 2012-11-19 16:45 | PST | 2012-11-19 16:45 | 0 | Approved | 50
2012-11-20T01:00:00Z | 2012-11-19 17:00 | PST | 2012-11-19 17:00 | 0 | Approved | 50
2012-11-20T01:15:00Z | 2012-11-19 17:15 | PST | 2012-11-19 17:15 | 0 | Approved | 50
2012-11-20T01:30:00Z | 2012-11-19 17:30 | PST | 2012-11-19 17:30 | 0 | Approved | 50
2012-11-20T01:45:00Z | 2012-11-19 17:45 | PST | 2012-11-19 17:45 | 0 | Approved | 50
2012-11-20T02:00:00Z | 2012-11-19 18:00 | PST | 2012-11-19 18:00 | 0 | Approved | 50
2012-11-20T02:15:00Z | 2012-11-19 18:15 | PST | 2012-11-19 18:15 | 0 | Approved | 50
2012-11-20T02:30:00Z | 2012-11-19 18:30 | PST | 2012-11-19 18:30 | 0 | Approved | 50
2012-11-20T02:45:00Z | 2012-11-19 18:45 | PST | 2012-11-19 18:45 | 0 | Approved | 50
2012-11-20T03:00:00Z | 2012-11-19 19:00 | PST | 2012-11-19 19:00 | 0 | Approved | 50
2012-11-20T03:15:00Z | 2012-11-19 19:15 | PST | 2012-11-19 19:15 | 0 | Approved | 50
2012-11-20T03:30:00Z | 2012-11-19 19:30 | PST | 2012-11-19 19:30 | 0 | Approved | 50
2012-11-20T03:45:00Z | 2012-11-19 19:45 | PST | 2012-11-19 19:45 | 0 | Approved | 50
2012-11-20T04:00:00Z | 2012-11-19 20:00 | PST | 2012-11-19 20:00 | 0 | Approved | 50
2012-11-20T04:15:00Z | 2012-11-19 20:15 | PST | 2012-11-19 20:15 | 0 | Approved | 50
2012-11-20T04:30:00Z | 2012-11-19 20:30 | PST | 2012-11-19 20:30 | 0 | Approved | 50
2012-11-20T04:45:00Z | 2012-11-19 20:45 | PST | 2012-11-19 20:45 | 0 | Approved | 50
2012-11-20T05:00:00Z | 2012-11-19 21:00 | PST | 2012-11-19 21:00 | 0 | Approved | 50
2012-11-20T05:15:00Z | 2012-11-19 21:15 | PST | 2012-11-19 21:15 | 0 | Approved | 50
2012-11-20T05:30:00Z | 2012-11-19 21:30 | PST | 2012-11-19 21:30 | 0 | Approved | 50
2012-11-20T05:45:00Z | 2012-11-19 21:45 | PST | 2012-11-19 21:45 | 0 | Approved | 50
2012-11-20T06:00:00Z | 2012-11-19 22:00 | PST | 2012-11-19 22:00 | 0 | Approved | 50
2012-11-20T06:15:00Z | 2012-11-19 22:15 | PST | 2012-11-19 22:15 | 0 | Approved | 50
2012-11-20T06:30:00Z | 2012-11-19 22:30 | PST | 2012-11-19 22:30 | 0 | Approved | 50
2012-11-20T06:45:00Z | 2012-11-19 22:45 | PST | 2012-11-19 22:45 | 0 | Approved | 50
2012-11-20T07:00:00Z | 2012-11-19 23:00 | PST | 2012-11-19 23:00 | 0 | Approved | 50
2012-11-20T07:15:00Z | 2012-11-19 23:15 | PST | 2012-11-19 23:15 | 0 | Approved | 50
2012-11-20T07:30:00Z | 2012-11-19 23:30 | PST | 2012-11-19 23:30 | 0 | Approved | 50
2012-11-20T07:45:00Z | 2012-11-19 23:45 | PST | 2012-11-19 23:45 | 0 | Approved | 50
2012-11-20T08:00:00Z | 2012-11-20 | PST | 2012-11-20 | 0 | Approved | 50
2012-11-20T08:15:00Z | 2012-11-20 00:15 | PST | 2012-11-20 00:15 | 0 | Approved | 50
2012-11-20T08:30:00Z | 2012-11-20 00:30 | PST | 2012-11-20 00:30 | 0 | Approved | 50
2012-11-20T08:45:00Z | 2012-11-20 00:45 | PST | 2012-11-20 00:45 | 0 | Approved | 50
2012-11-20T09:00:00Z | 2012-11-20 01:00 | PST | 2012-11-20 01:00 | 0 | Approved | 50
2012-11-20T09:15:00Z | 2012-11-20 01:15 | PST | 2012-11-20 01:15 | 0 | Approved | 50
2012-11-20T09:30:00Z | 2012-11-20 01:30 | PST | 2012-11-20 01:30 | 0 | Approved | 50
2012-11-20T09:45:00Z | 2012-11-20 01:45 | PST | 2012-11-20 01:45 | 0 | Approved | 50
2012-11-20T10:00:00Z | 2012-11-20 02:00 | PST | 2012-11-20 02:00 | 0 | Approved | 50
2012-11-20T10:15:00Z | 2012-11-20 02:15 | PST | 2012-11-20 02:15 | 0 | Approved | 50
2012-11-20T10:30:00Z | 2012-11-20 02:30 | PST | 2012-11-20 02:30 | 0 | Approved | 50
2012-11-20T10:45:00Z | 2012-11-20 02:45 | PST | 2012-11-20 02:45 | 0 | Approved | 50
2012-11-20T11:00:00Z | 2012-11-20 03:00 | PST | 2012-11-20 03:00 | 0 | Approved | 50
2012-11-20T11:15:00Z | 2012-11-20 03:15 | PST | 2012-11-20 03:15 | 0 | Approved | 50
2012-11-20T11:30:00Z | 2012-11-20 03:30 | PST | 2012-11-20 03:30 | 0 | Approved | 50
2012-11-20T11:45:00Z | 2012-11-20 03:45 | PST | 2012-11-20 03:45 | 0 | Approved | 50
2012-11-20T12:00:00Z | 2012-11-20 04:00 | PST | 2012-11-20 04:00 | 0 | Approved | 50
2012-11-20T12:15:00Z | 2012-11-20 04:15 | PST | 2012-11-20 04:15 | 0 | Approved | 50
2012-11-20T12:30:00Z | 2012-11-20 04:30 | PST | 2012-11-20 04:30 | 0 | Approved | 50
2012-11-20T12:45:00Z | 2012-11-20 04:45 | PST | 2012-11-20 04:45 | 0 | Approved | 50
2012-11-20T13:00:00Z | 2012-11-20 05:00 | PST | 2012-11-20 05:00 | 0 | Approved | 50
2012-11-20T13:15:00Z | 2012-11-20 05:15 | PST | 2012-11-20 05:15 | 0 | Approved | 50
2012-11-20T13:30:00Z | 2012-11-20 05:30 | PST | 2012-11-20 05:30 | 0 | Approved | 50
2012-11-20T13:45:00Z | 2012-11-20 05:45 | PST | 2012-11-20 05:45 | 0 | Approved | 50
2012-11-20T14:00:00Z | 2012-11-20 06:00 | PST | 2012-11-20 06:00 | 0 | Approved | 50
2012-11-20T14:15:00Z | 2012-11-20 06:15 | PST | 2012-11-20 06:15 | 0 | Approved | 50
2012-11-20T14:30:00Z | 2012-11-20 06:30 | PST | 2012-11-20 06:30 | 0 | Approved | 50
2012-11-20T14:45:00Z | 2012-11-20 06:45 | PST | 2012-11-20 06:45 | 0 | Approved | 50
2012-11-20T15:00:00Z | 2012-11-20 07:00 | PST | 2012-11-20 07:00 | 0 | Approved | 50
2012-11-20T15:15:00Z | 2012-11-20 07:15 | PST | 2012-11-20 07:15 | 0 | Approved | 50
2012-11-20T15:30:00Z | 2012-11-20 07:30 | PST | 2012-11-20 07:30 | 0 | Approved | 50
2012-11-20T15:45:00Z | 2012-11-20 07:45 | PST | 2012-11-20 07:45 | 0 | Approved | 50
2012-11-20T16:00:00Z | 2012-11-20 08:00 | PST | 2012-11-20 08:00 | 0 | Approved | 50
2012-11-20T16:15:00Z | 2012-11-20 08:15 | PST | 2012-11-20 08:15 | 0 | Approved | 50
2012-11-20T16:30:00Z | 2012-11-20 08:30 | PST | 2012-11-20 08:30 | 0 | Approved | 50
2012-11-20T16:45:00Z | 2012-11-20 08:45 | PST | 2012-11-20 08:45 | 0 | Approved | 50
2012-11-20T17:00:00Z | 2012-11-20 09:00 | PST | 2012-11-20 09:00 | 0 | Approved | 50
2012-11-20T17:15:00Z | 2012-11-20 09:15 | PST | 2012-11-20 09:15 | 0 | Approved | 50
2012-11-20T17:30:00Z | 2012-11-20 09:30 | PST | 2012-11-20 09:30 | 0 | Approved | 50
2012-11-20T17:45:00Z | 2012-11-20 09:45 | PST | 2012-11-20 09:45 | 0 | Approved | 50
2012-11-20T18:00:00Z | 2012-11-20 10:00 | PST | 2012-11-20 10:00 | 0 | Approved | 50
2012-11-20T18:15:00Z | 2012-11-20 10:15 | PST | 2012-11-20 10:15 | 0 | Approved | 50
2012-11-20T18:30:00Z | 2012-11-20 10:30 | PST | 2012-11-20 10:30 | 0 | Approved | 50
2012-11-20T18:45:00Z | 2012-11-20 10:45 | PST | 2012-11-20 10:45 | 0 | Approved | 50
2012-11-20T19:00:00Z | 2012-11-20 11:00 | PST | 2012-11-20 11:00 | 0 | Approved | 50
2012-11-20T19:15:00Z | 2012-11-20 11:15 | PST | 2012-11-20 11:15 | 0 | Approved | 50
2012-11-20T19:30:00Z | 2012-11-20 11:30 | PST | 2012-11-20 11:30 | 0 | Approved | 50
2012-11-20T19:45:00Z | 2012-11-20 11:45 | PST | 2012-11-20 11:45 | 0 | Approved | 50
2012-11-20T20:00:00Z | 2012-11-20 12:00 | PST | 2012-11-20 12:00 | 0 | Approved | 50
2012-11-20T20:15:00Z | 2012-11-20 12:15 | PST | 2012-11-20 12:15 | 0 | Approved | 50
2012-11-20T20:30:00Z | 2012-11-20 12:30 | PST | 2012-11-20 12:30 | 0 | Approved | 50
2012-11-20T20:45:00Z | 2012-11-20 12:45 | PST | 2012-11-20 12:45 | 0 | Approved | 50
2012-11-20T21:00:00Z | 2012-11-20 13:00 | PST | 2012-11-20 13:00 | 0 | Approved | 50
2012-11-20T21:15:00Z | 2012-11-20 13:15 | PST | 2012-11-20 13:15 | 0 | Approved | 50
2012-11-20T21:30:00Z | 2012-11-20 13:30 | PST | 2012-11-20 13:30 | 0 | Approved | 50
2012-11-20T21:45:00Z | 2012-11-20 13:45 | PST | 2012-11-20 13:45 | 0 | Approved | 50
2012-11-20T22:00:00Z | 2012-11-20 14:00 | PST | 2012-11-20 14:00 | 0 | Approved | 50
2012-11-20T22:15:00Z | 2012-11-20 14:15 | PST | 2012-11-20 14:15 | 0 | Approved | 50
2012-11-20T22:30:00Z | 2012-11-20 14:30 | PST | 2012-11-20 14:30 | 0 | Approved | 50
2012-11-20T22:45:00Z | 2012-11-20 14:45 | PST | 2012-11-20 14:45 | 0 | Approved | 50
2012-11-20T23:00:00Z | 2012-11-20 15:00 | PST | 2012-11-20 15:00 | 0 | Approved | 50
2012-11-20T23:15:00Z | 2012-11-20 15:15 | PST | 2012-11-20 15:15 | 0 | Approved | 50
2012-11-20T23:30:00Z | 2012-11-20 15:30 | PST | 2012-11-20 15:30 | 0 | Approved | 50
2012-11-20T23:45:00Z | 2012-11-20 15:45 | PST | 2012-11-20 15:45 | 0 | Approved | 50
2012-11-21T00:00:00Z | 2012-11-20 16:00 | PST | 2012-11-20 16:00 | 0 | Approved | 50
2012-11-21T00:15:00Z | 2012-11-20 16:15 | PST | 2012-11-20 16:15 | 0 | Approved | 50
2012-11-21T00:30:00Z | 2012-11-20 16:30 | PST | 2012-11-20 16:30 | 0 | Approved | 50
2012-11-21T00:45:00Z | 2012-11-20 16:45 | PST | 2012-11-20 16:45 | 0 | Approved | 50
2012-11-21T01:00:00Z | 2012-11-20 17:00 | PST | 2012-11-20 17:00 | 0 | Approved | 50
2012-11-21T01:15:00Z | 2012-11-20 17:15 | PST | 2012-11-20 17:15 | 0 | Approved | 50
2012-11-21T01:30:00Z | 2012-11-20 17:30 | PST | 2012-11-20 17:30 | 0 | Approved | 50
2012-11-21T01:45:00Z | 2012-11-20 17:45 | PST | 2012-11-20 17:45 | 0 | Approved | 50
2012-11-21T02:00:00Z | 2012-11-20 18:00 | PST | 2012-11-20 18:00 | 0 | Approved | 50
2012-11-21T02:15:00Z | 2012-11-20 18:15 | PST | 2012-11-20 18:15 | 0 | Approved | 50
2012-11-21T02:30:00Z | 2012-11-20 18:30 | PST | 2012-11-20 18:30 | 0 | Approved | 50
2012-11-21T02:45:00Z | 2012-11-20 18:45 | PST | 2012-11-20 18:45 | 0 | Approved | 50
2012-11-21T03:00:00Z | 2012-11-20 19:00 | PST | 2012-11-20 19:00 | 0 | Approved | 50
2012-11-21T03:15:00Z | 2012-11-20 19:15 | PST | 2012-11-20 19:15 | 0 | Approved | 50
2012-11-21T03:30:00Z | 2012-11-20 19:30 | PST | 2012-11-20 19:30 | 0 | Approved | 50
2012-11-21T03:45:00Z | 2012-11-20 19:45 | PST | 2012-11-20 19:45 | 0 | Approved | 50
2012-11-21T04:00:00Z | 2012-11-20 20:00 | PST | 2012-11-20 20:00 | 0 | Approved | 50
2012-11-21T04:15:00Z | 2012-11-20 20:15 | PST | 2012-11-20 20:15 | 0 | Approved | 50
2012-11-21T04:30:00Z | 2012-11-20 20:30 | PST | 2012-11-20 20:30 | 0 | Approved | 50
2012-11-21T04:45:00Z | 2012-11-20 20:45 | PST | 2012-11-20 20:45 | 0 | Approved | 50
2012-11-21T05:00:00Z | 2012-11-20 21:00 | PST | 2012-11-20 21:00 | 0 | Approved | 50
2012-11-21T05:15:00Z | 2012-11-20 21:15 | PST | 2012-11-20 21:15 | 0 | Approved | 50
2012-11-21T05:30:00Z | 2012-11-20 21:30 | PST | 2012-11-20 21:30 | 0 | Approved | 50
2012-11-21T05:45:00Z | 2012-11-20 21:45 | PST | 2012-11-20 21:45 | 0 | Approved | 50
2012-11-21T06:00:00Z | 2012-11-20 22:00 | PST | 2012-11-20 22:00 | 0 | Approved | 50
2012-11-21T06:15:00Z | 2012-11-20 22:15 | PST | 2012-11-20 22:15 | 0 | Approved | 50
2012-11-21T06:30:00Z | 2012-11-20 22:30 | PST | 2012-11-20 22:30 | 0 | Approved | 50
2012-11-21T06:45:00Z | 2012-11-20 22:45 | PST | 2012-11-20 22:45 | 0 | Approved | 50
2012-11-21T07:00:00Z | 2012-11-20 23:00 | PST | 2012-11-20 23:00 | 0 | Approved | 50
2012-11-21T07:15:00Z | 2012-11-20 23:15 | PST | 2012-11-20 23:15 | 0 | Approved | 50
2012-11-21T07:30:00Z | 2012-11-20 23:30 | PST | 2012-11-20 23:30 | 0 | Approved | 50
2012-11-21T07:45:00Z | 2012-11-20 23:45 | PST | 2012-11-20 23:45 | 0 | Approved | 50
2012-11-21T08:00:00Z | 2012-11-21 | PST | 2012-11-21 | 0 | Approved | 50
2012-11-21T08:15:00Z | 2012-11-21 00:15 | PST | 2012-11-21 00:15 | 0 | Approved | 50
2012-11-21T08:30:00Z | 2012-11-21 00:30 | PST | 2012-11-21 00:30 | 0 | Approved | 50
2012-11-21T08:45:00Z | 2012-11-21 00:45 | PST | 2012-11-21 00:45 | 0 | Approved | 50
2012-11-21T09:00:00Z | 2012-11-21 01:00 | PST | 2012-11-21 01:00 | 0 | Approved | 50
2012-11-21T09:15:00Z | 2012-11-21 01:15 | PST | 2012-11-21 01:15 | 0 | Approved | 50
2012-11-21T09:30:00Z | 2012-11-21 01:30 | PST | 2012-11-21 01:30 | 0 | Approved | 50
2012-11-21T09:45:00Z | 2012-11-21 01:45 | PST | 2012-11-21 01:45 | 0 | Approved | 50
2012-11-21T10:00:00Z | 2012-11-21 02:00 | PST | 2012-11-21 02:00 | 0 | Approved | 50
2012-11-21T10:15:00Z | 2012-11-21 02:15 | PST | 2012-11-21 02:15 | 0 | Approved | 50
2012-11-21T10:30:00Z | 2012-11-21 02:30 | PST | 2012-11-21 02:30 | 0 | Approved | 50
2012-11-21T10:45:00Z | 2012-11-21 02:45 | PST | 2012-11-21 02:45 | 0 | Approved | 50
2012-11-21T11:00:00Z | 2012-11-21 03:00 | PST | 2012-11-21 03:00 | 0 | Approved | 50
2012-11-21T11:15:00Z | 2012-11-21 03:15 | PST | 2012-11-21 03:15 | 0 | Approved | 50
2012-11-21T11:30:00Z | 2012-11-21 03:30 | PST | 2012-11-21 03:30 | 0 | Approved | 50
2012-11-21T11:45:00Z | 2012-11-21 03:45 | PST | 2012-11-21 03:45 | 0 | Approved | 50
2012-11-21T12:00:00Z | 2012-11-21 04:00 | PST | 2012-11-21 04:00 | 0 | Approved | 50
2012-11-21T12:15:00Z | 2012-11-21 04:15 | PST | 2012-11-21 04:15 | 0 | Approved | 50
2012-11-21T12:30:00Z | 2012-11-21 04:30 | PST | 2012-11-21 04:30 | 0 | Approved | 50
2012-11-21T12:45:00Z | 2012-11-21 04:45 | PST | 2012-11-21 04:45 | 0 | Approved | 50
2012-11-21T13:00:00Z | 2012-11-21 05:00 | PST | 2012-11-21 05:00 | 0 | Approved | 50
2012-11-21T13:15:00Z | 2012-11-21 05:15 | PST | 2012-11-21 05:15 | 0 | Approved | 50
2012-11-21T13:30:00Z | 2012-11-21 05:30 | PST | 2012-11-21 05:30 | 0 | Approved | 50
2012-11-21T13:45:00Z | 2012-11-21 05:45 | PST | 2012-11-21 05:45 | 0 | Approved | 50
2012-11-21T14:00:00Z | 2012-11-21 06:00 | PST | 2012-11-21 06:00 | 0 | Approved | 50
2012-11-21T14:15:00Z | 2012-11-21 06:15 | PST | 2012-11-21 06:15 | 0 | Approved | 50
2012-11-21T14:30:00Z | 2012-11-21 06:30 | PST | 2012-11-21 06:30 | 0 | Approved | 50
2012-11-21T14:45:00Z | 2012-11-21 06:45 | PST | 2012-11-21 06:45 | 0 | Approved | 50
2012-11-21T15:00:00Z | 2012-11-21 07:00 | PST | 2012-11-21 07:00 | 0 | Approved | 50
2012-11-21T15:15:00Z | 2012-11-21 07:15 | PST | 2012-11-21 07:15 | 0 | Approved | 50
2012-11-21T15:30:00Z | 2012-11-21 07:30 | PST | 2012-11-21 07:30 | 0 | Approved | 50
2012-11-21T15:45:00Z | 2012-11-21 07:45 | PST | 2012-11-21 07:45 | 0 | Approved | 50
2012-11-21T16:00:00Z | 2012-11-21 08:00 | PST | 2012-11-21 08:00 | 0 | Approved | 50
2012-11-21T16:15:00Z | 2012-11-21 08:15 | PST | 2012-11-21 08:15 | 0 | Approved | 50
2012-11-21T16:30:00Z | 2012-11-21 08:30 | PST | 2012-11-21 08:30 | 0 | Approved | 50
2012-11-21T16:45:00Z | 2012-11-21 08:45 | PST | 2012-11-21 08:45 | 0 | Approved | 50
2012-11-21T17:00:00Z | 2012-11-21 09:00 | PST | 2012-11-21 09:00 | 0 | Approved | 50
2012-11-21T17:15:00Z | 2012-11-21 09:15 | PST | 2012-11-21 09:15 | 0 | Approved | 50
2012-11-21T17:30:00Z | 2012-11-21 09:30 | PST | 2012-11-21 09:30 | 0 | Approved | 50
2012-11-21T17:45:00Z | 2012-11-21 09:45 | PST | 2012-11-21 09:45 | 0 | Approved | 50
2012-11-21T18:00:00Z | 2012-11-21 10:00 | PST | 2012-11-21 10:00 | 0 | Approved | 50
2012-11-21T18:15:00Z | 2012-11-21 10:15 | PST | 2012-11-21 10:15 | 0 | Approved | 50
2012-11-21T18:30:00Z | 2012-11-21 10:30 | PST | 2012-11-21 10:30 | 0 | Approved | 50
2012-11-21T18:45:00Z | 2012-11-21 10:45 | PST | 2012-11-21 10:45 | 0 | Approved | 50
2012-11-21T19:00:00Z | 2012-11-21 11:00 | PST | 2012-11-21 11:00 | 0 | Approved | 50
2012-11-21T19:15:00Z | 2012-11-21 11:15 | PST | 2012-11-21 11:15 | 0 | Approved | 50
2012-11-21T19:30:00Z | 2012-11-21 11:30 | PST | 2012-11-21 11:30 | 0 | Approved | 50
2012-11-21T19:45:00Z | 2012-11-21 11:45 | PST | 2012-11-21 11:45 | 0 | Approved | 50
2012-11-21T20:00:00Z | 2012-11-21 12:00 | PST | 2012-11-21 12:00 | 0 | Approved | 50
2012-11-21T20:15:00Z | 2012-11-21 12:15 | PST | 2012-11-21 12:15 | 0 | Approved | 50
2012-11-21T20:30:00Z | 2012-11-21 12:30 | PST | 2012-11-21 12:30 | 0 | Approved | 50
2012-11-21T20:45:00Z | 2012-11-21 12:45 | PST | 2012-11-21 12:45 | 0 | Approved | 50
2012-11-21T21:00:00Z | 2012-11-21 13:00 | PST | 2012-11-21 13:00 | 0 | Approved | 50
2012-11-21T21:15:00Z | 2012-11-21 13:15 | PST | 2012-11-21 13:15 | 0 | Approved | 50
2012-11-21T21:30:00Z | 2012-11-21 13:30 | PST | 2012-11-21 13:30 | 0 | Approved | 50
2012-11-21T21:45:00Z | 2012-11-21 13:45 | PST | 2012-11-21 13:45 | 0 | Approved | 50
2012-11-21T22:00:00Z | 2012-11-21 14:00 | PST | 2012-11-21 14:00 | 0 | Approved | 50
2012-11-21T22:15:00Z | 2012-11-21 14:15 | PST | 2012-11-21 14:15 | 0 | Approved | 50
2012-11-21T22:30:00Z | 2012-11-21 14:30 | PST | 2012-11-21 14:30 | 0 | Approved | 50
2012-11-21T22:45:00Z | 2012-11-21 14:45 | PST | 2012-11-21 14:45 | 0 | Approved | 50
2012-11-21T23:00:00Z | 2012-11-21 15:00 | PST | 2012-11-21 15:00 | 0 | Approved | 50
2012-11-21T23:15:00Z | 2012-11-21 15:15 | PST | 2012-11-21 15:15 | 0 | Approved | 50
2012-11-21T23:30:00Z | 2012-11-21 15:30 | PST | 2012-11-21 15:30 | 0 | Approved | 50
2012-11-21T23:45:00Z | 2012-11-21 15:45 | PST | 2012-11-21 15:45 | 0 | Approved | 50
2012-11-22T00:00:00Z | 2012-11-21 16:00 | PST | 2012-11-21 16:00 | 0 | Approved | 50
2012-11-22T00:15:00Z | 2012-11-21 16:15 | PST | 2012-11-21 16:15 | 0 | Approved | 50
2012-11-22T00:30:00Z | 2012-11-21 16:30 | PST | 2012-11-21 16:30 | 0 | Approved | 50
2012-11-22T00:45:00Z | 2012-11-21 16:45 | PST | 2012-11-21 16:45 | 0 | Approved | 50
2012-11-22T01:00:00Z | 2012-11-21 17:00 | PST | 2012-11-21 17:00 | 0 | Approved | 50
2012-11-22T01:15:00Z | 2012-11-21 17:15 | PST | 2012-11-21 17:15 | 0 | Approved | 50
2012-11-22T01:30:00Z | 2012-11-21 17:30 | PST | 2012-11-21 17:30 | 0 | Approved | 50
2012-11-22T01:45:00Z | 2012-11-21 17:45 | PST | 2012-11-21 17:45 | 0 | Approved | 50
2012-11-22T02:00:00Z | 2012-11-21 18:00 | PST | 2012-11-21 18:00 | 0 | Approved | 50
2012-11-22T02:15:00Z | 2012-11-21 18:15 | PST | 2012-11-21 18:15 | 0 | Approved | 50
2012-11-22T02:30:00Z | 2012-11-21 18:30 | PST | 2012-11-21 18:30 | 0 | Approved | 50
2012-11-22T02:45:00Z | 2012-11-21 18:45 | PST | 2012-11-21 18:45 | 0 | Approved | 50
2012-11-22T03:00:00Z | 2012-11-21 19:00 | PST | 2012-11-21 19:00 | 0 | Approved | 50
2012-11-22T03:15:00Z | 2012-11-21 19:15 | PST | 2012-11-21 19:15 | 0 | Approved | 50
2012-11-22T03:30:00Z | 2012-11-21 19:30 | PST | 2012-11-21 19:30 | 0 | Approved | 50
2012-11-22T03:45:00Z | 2012-11-21 19:45 | PST | 2012-11-21 19:45 | 0 | Approved | 50
2012-11-22T04:00:00Z | 2012-11-21 20:00 | PST | 2012-11-21 20:00 | 0 | Approved | 50
2012-11-22T04:15:00Z | 2012-11-21 20:15 | PST | 2012-11-21 20:15 | 0 | Approved | 50
2012-11-22T04:30:00Z | 2012-11-21 20:30 | PST | 2012-11-21 20:30 | 0 | Approved | 50
2012-11-22T04:45:00Z | 2012-11-21 20:45 | PST | 2012-11-21 20:45 | 0 | Approved | 50
2012-11-22T05:00:00Z | 2012-11-21 21:00 | PST | 2012-11-21 21:00 | 0 | Approved | 50
2012-11-22T05:15:00Z | 2012-11-21 21:15 | PST | 2012-11-21 21:15 | 0 | Approved | 50
2012-11-22T05:30:00Z | 2012-11-21 21:30 | PST | 2012-11-21 21:30 | 0 | Approved | 50
2012-11-22T05:45:00Z | 2012-11-21 21:45 | PST | 2012-11-21 21:45 | 0 | Approved | 50
2012-11-22T06:00:00Z | 2012-11-21 22:00 | PST | 2012-11-21 22:00 | 0 | Approved | 50
2012-11-22T06:15:00Z | 2012-11-21 22:15 | PST | 2012-11-21 22:15 | 0 | Approved | 50
2012-11-22T06:30:00Z | 2012-11-21 22:30 | PST | 2012-11-21 22:30 | 0 | Approved | 50
2012-11-22T06:45:00Z | 2012-11-21 22:45 | PST | 2012-11-21 22:45 | 0 | Approved | 50
2012-11-22T07:00:00Z | 2012-11-21 23:00 | PST | 2012-11-21 23:00 | 0 | Approved | 50
2012-11-22T07:15:00Z | 2012-11-21 23:15 | PST | 2012-11-21 23:15 | 0 | Approved | 50
2012-11-22T07:30:00Z | 2012-11-21 23:30 | PST | 2012-11-21 23:30 | 0 | Approved | 50
2012-11-22T07:45:00Z | 2012-11-21 23:45 | PST | 2012-11-21 23:45 | 0 | Approved | 50
2012-11-22T08:00:00Z | 2012-11-22 | PST | 2012-11-22 | 0 | Approved | 50
2012-11-22T08:15:00Z | 2012-11-22 00:15 | PST | 2012-11-22 00:15 | 0 | Approved | 50
2012-11-22T08:30:00Z | 2012-11-22 00:30 | PST | 2012-11-22 00:30 | 0 | Approved | 50
2012-11-22T08:45:00Z | 2012-11-22 00:45 | PST | 2012-11-22 00:45 | 0 | Approved | 50
2012-11-22T09:00:00Z | 2012-11-22 01:00 | PST | 2012-11-22 01:00 | 0 | Approved | 50
2012-11-22T09:15:00Z | 2012-11-22 01:15 | PST | 2012-11-22 01:15 | 0 | Approved | 50
2012-11-22T09:30:00Z | 2012-11-22 01:30 | PST | 2012-11-22 01:30 | 0 | Approved | 50
2012-11-22T09:45:00Z | 2012-11-22 01:45 | PST | 2012-11-22 01:45 | 0 | Approved | 50
2012-11-22T10:00:00Z | 2012-11-22 02:00 | PST | 2012-11-22 02:00 | 0 | Approved | 50
2012-11-22T10:15:00Z | 2012-11-22 02:15 | PST | 2012-11-22 02:15 | 0 | Approved | 50
2012-11-22T10:30:00Z | 2012-11-22 02:30 | PST | 2012-11-22 02:30 | 0 | Approved | 50
2012-11-22T10:45:00Z | 2012-11-22 02:45 | PST | 2012-11-22 02:45 | 0 | Approved | 50
2012-11-22T11:00:00Z | 2012-11-22 03:00 | PST | 2012-11-22 03:00 | 0 | Approved | 50
2012-11-22T11:15:00Z | 2012-11-22 03:15 | PST | 2012-11-22 03:15 | 0 | Approved | 50
2012-11-22T11:30:00Z | 2012-11-22 03:30 | PST | 2012-11-22 03:30 | 0 | Approved | 50
2012-11-22T11:45:00Z | 2012-11-22 03:45 | PST | 2012-11-22 03:45 | 0 | Approved | 50
2012-11-22T12:00:00Z | 2012-11-22 04:00 | PST | 2012-11-22 04:00 | 0 | Approved | 50
2012-11-22T12:15:00Z | 2012-11-22 04:15 | PST | 2012-11-22 04:15 | 0 | Approved | 50
2012-11-22T12:30:00Z | 2012-11-22 04:30 | PST | 2012-11-22 04:30 | 0 | Approved | 50
2012-11-22T12:45:00Z | 2012-11-22 04:45 | PST | 2012-11-22 04:45 | 0 | Approved | 50
2012-11-22T13:00:00Z | 2012-11-22 05:00 | PST | 2012-11-22 05:00 | 0 | Approved | 50
2012-11-22T13:15:00Z | 2012-11-22 05:15 | PST | 2012-11-22 05:15 | 0 | Approved | 50
2012-11-22T13:30:00Z | 2012-11-22 05:30 | PST | 2012-11-22 05:30 | 0 | Approved | 50
2012-11-22T13:45:00Z | 2012-11-22 05:45 | PST | 2012-11-22 05:45 | 0 | Approved | 50
2012-11-22T14:00:00Z | 2012-11-22 06:00 | PST | 2012-11-22 06:00 | 0 | Approved | 50
2012-11-22T14:15:00Z | 2012-11-22 06:15 | PST | 2012-11-22 06:15 | 0 | Approved | 50
2012-11-22T14:30:00Z | 2012-11-22 06:30 | PST | 2012-11-22 06:30 | 0 | Approved | 50
2012-11-22T14:45:00Z | 2012-11-22 06:45 | PST | 2012-11-22 06:45 | 0 | Approved | 50
2012-11-22T15:00:00Z | 2012-11-22 07:00 | PST | 2012-11-22 07:00 | 0 | Approved | 50
2012-11-22T15:15:00Z | 2012-11-22 07:15 | PST | 2012-11-22 07:15 | 0 | Approved | 50
2012-11-22T15:30:00Z | 2012-11-22 07:30 | PST | 2012-11-22 07:30 | 0 | Approved | 50
2012-11-22T15:45:00Z | 2012-11-22 07:45 | PST | 2012-11-22 07:45 | 0 | Approved | 50
2012-11-22T16:00:00Z | 2012-11-22 08:00 | PST | 2012-11-22 08:00 | 0 | Approved | 50
2012-11-22T16:15:00Z | 2012-11-22 08:15 | PST | 2012-11-22 08:15 | 0 | Approved | 50
2012-11-22T16:30:00Z | 2012-11-22 08:30 | PST | 2012-11-22 08:30 | 0 | Approved | 50
2012-11-22T16:45:00Z | 2012-11-22 08:45 | PST | 2012-11-22 08:45 | 0 | Approved | 50
2012-11-22T17:00:00Z | 2012-11-22 09:00 | PST | 2012-11-22 09:00 | 0 | Approved | 50
2012-11-22T17:15:00Z | 2012-11-22 09:15 | PST | 2012-11-22 09:15 | 0 | Approved | 50
2012-11-22T17:30:00Z | 2012-11-22 09:30 | PST | 2012-11-22 09:30 | 0 | Approved | 50
2012-11-22T17:45:00Z | 2012-11-22 09:45 | PST | 2012-11-22 09:45 | 0 | Approved | 50
2012-11-22T18:00:00Z | 2012-11-22 10:00 | PST | 2012-11-22 10:00 | 0 | Approved | 50
2012-11-22T18:15:00Z | 2012-11-22 10:15 | PST | 2012-11-22 10:15 | 0 | Approved | 50
2012-11-22T18:30:00Z | 2012-11-22 10:30 | PST | 2012-11-22 10:30 | 0 | Approved | 50
2012-11-22T18:45:00Z | 2012-11-22 10:45 | PST | 2012-11-22 10:45 | 0 | Approved | 50
2012-11-22T19:00:00Z | 2012-11-22 11:00 | PST | 2012-11-22 11:00 | 0 | Approved | 50
2012-11-22T19:15:00Z | 2012-11-22 11:15 | PST | 2012-11-22 11:15 | 0 | Approved | 50
2012-11-22T19:30:00Z | 2012-11-22 11:30 | PST | 2012-11-22 11:30 | 0 | Approved | 50
2012-11-22T19:45:00Z | 2012-11-22 11:45 | PST | 2012-11-22 11:45 | 0 | Approved | 50
2012-11-22T20:00:00Z | 2012-11-22 12:00 | PST | 2012-11-22 12:00 | 0 | Approved | 50
2012-11-22T20:15:00Z | 2012-11-22 12:15 | PST | 2012-11-22 12:15 | 0 | Approved | 50
2012-11-22T20:30:00Z | 2012-11-22 12:30 | PST | 2012-11-22 12:30 | 0 | Approved | 50
2012-11-22T20:45:00Z | 2012-11-22 12:45 | PST | 2012-11-22 12:45 | 0 | Approved | 50
2012-11-22T21:00:00Z | 2012-11-22 13:00 | PST | 2012-11-22 13:00 | 0 | Approved | 50
2012-11-22T21:15:00Z | 2012-11-22 13:15 | PST | 2012-11-22 13:15 | 0 | Approved | 50
2012-11-22T21:30:00Z | 2012-11-22 13:30 | PST | 2012-11-22 13:30 | 0 | Approved | 50
2012-11-22T21:45:00Z | 2012-11-22 13:45 | PST | 2012-11-22 13:45 | 0 | Approved | 50
2012-11-22T22:00:00Z | 2012-11-22 14:00 | PST | 2012-11-22 14:00 | 0 | Approved | 50
2012-11-22T22:15:00Z | 2012-11-22 14:15 | PST | 2012-11-22 14:15 | 0 | Approved | 50
2012-11-22T22:30:00Z | 2012-11-22 14:30 | PST | 2012-11-22 14:30 | 0 | Approved | 50
2012-11-22T22:45:00Z | 2012-11-22 14:45 | PST | 2012-11-22 14:45 | 0 | Approved | 50
2012-11-22T23:00:00Z | 2012-11-22 15:00 | PST | 2012-11-22 15:00 | 0 | Approved | 50
2012-11-22T23:15:00Z | 2012-11-22 15:15 | PST | 2012-11-22 15:15 | 0 | Approved | 50
2012-11-22T23:30:00Z | 2012-11-22 15:30 | PST | 2012-11-22 15:30 | 0 | Approved | 50
2012-11-22T23:45:00Z | 2012-11-22 15:45 | PST | 2012-11-22 15:45 | 0 | Approved | 50
2012-11-23T00:00:00Z | 2012-11-22 16:00 | PST | 2012-11-22 16:00 | 0 | Approved | 50
2012-11-23T00:15:00Z | 2012-11-22 16:15 | PST | 2012-11-22 16:15 | 0 | Approved | 50
2012-11-23T00:30:00Z | 2012-11-22 16:30 | PST | 2012-11-22 16:30 | 0 | Approved | 50
2012-11-23T00:45:00Z | 2012-11-22 16:45 | PST | 2012-11-22 16:45 | 0 | Approved | 50
2012-11-23T01:00:00Z | 2012-11-22 17:00 | PST | 2012-11-22 17:00 | 0 | Approved | 50
2012-11-23T01:15:00Z | 2012-11-22 17:15 | PST | 2012-11-22 17:15 | 0 | Approved | 50
2012-11-23T01:30:00Z | 2012-11-22 17:30 | PST | 2012-11-22 17:30 | 0 | Approved | 50
2012-11-23T01:45:00Z | 2012-11-22 17:45 | PST | 2012-11-22 17:45 | 0 | Approved | 50
2012-11-23T02:00:00Z | 2012-11-22 18:00 | PST | 2012-11-22 18:00 | 0 | Approved | 50
2012-11-23T02:15:00Z | 2012-11-22 18:15 | PST | 2012-11-22 18:15 | 0 | Approved | 50
2012-11-23T02:30:00Z | 2012-11-22 18:30 | PST | 2012-11-22 18:30 | 0 | Approved | 50
2012-11-23T02:45:00Z | 2012-11-22 18:45 | PST | 2012-11-22 18:45 | 0 | Approved | 50
2012-11-23T03:00:00Z | 2012-11-22 19:00 | PST | 2012-11-22 19:00 | 0 | Approved | 50
2012-11-23T03:15:00Z | 2012-11-22 19:15 | PST | 2012-11-22 19:15 | 0 | Approved | 50
2012-11-23T03:30:00Z | 2012-11-22 19:30 | PST | 2012-11-22 19:30 | 0 | Approved | 50
2012-11-23T03:45:00Z | 2012-11-22 19:45 | PST | 2012-11-22 19:45 | 0 | Approved | 50
2012-11-23T04:00:00Z | 2012-11-22 20:00 | PST | 2012-11-22 20:00 | 0 | Approved | 50
2012-11-23T04:15:00Z | 2012-11-22 20:15 | PST | 2012-11-22 20:15 | 0 | Approved | 50
2012-11-23T04:30:00Z | 2012-11-22 20:30 | PST | 2012-11-22 20:30 | 0 | Approved | 50
2012-11-23T04:45:00Z | 2012-11-22 20:45 | PST | 2012-11-22 20:45 | 0 | Approved | 50
2012-11-23T05:00:00Z | 2012-11-22 21:00 | PST | 2012-11-22 21:00 | 0 | Approved | 50
2012-11-23T05:15:00Z | 2012-11-22 21:15 | PST | 2012-11-22 21:15 | 0 | Approved | 50
2012-11-23T05:30:00Z | 2012-11-22 21:30 | PST | 2012-11-22 21:30 | 0 | Approved | 50
2012-11-23T05:45:00Z | 2012-11-22 21:45 | PST | 2012-11-22 21:45 | 0 | Approved | 50
2012-11-23T06:00:00Z | 2012-11-22 22:00 | PST | 2012-11-22 22:00 | 0 | Approved | 50
2012-11-23T06:15:00Z | 2012-11-22 22:15 | PST | 2012-11-22 22:15 | 0 | Approved | 50
2012-11-23T06:30:00Z | 2012-11-22 22:30 | PST | 2012-11-22 22:30 | 0 | Approved | 50
2012-11-23T06:45:00Z | 2012-11-22 22:45 | PST | 2012-11-22 22:45 | 0 | Approved | 50
2012-11-23T07:00:00Z | 2012-11-22 23:00 | PST | 2012-11-22 23:00 | 0 | Approved | 50
2012-11-23T07:15:00Z | 2012-11-22 23:15 | PST | 2012-11-22 23:15 | 0 | Approved | 50
2012-11-23T07:30:00Z | 2012-11-22 23:30 | PST | 2012-11-22 23:30 | 0 | Approved | 50
2012-11-23T07:45:00Z | 2012-11-22 23:45 | PST | 2012-11-22 23:45 | 0 | Approved | 50
2012-11-23T08:00:00Z | 2012-11-23 | PST | 2012-11-23 | 0 | Approved | 50
2012-11-23T08:15:00Z | 2012-11-23 00:15 | PST | 2012-11-23 00:15 | 0 | Approved | 50
2012-11-23T08:30:00Z | 2012-11-23 00:30 | PST | 2012-11-23 00:30 | 0 | Approved | 50
2012-11-23T08:45:00Z | 2012-11-23 00:45 | PST | 2012-11-23 00:45 | 0 | Approved | 50
2012-11-23T09:00:00Z | 2012-11-23 01:00 | PST | 2012-11-23 01:00 | 0 | Approved | 50
2012-11-23T09:15:00Z | 2012-11-23 01:15 | PST | 2012-11-23 01:15 | 0 | Approved | 50
2012-11-23T09:30:00Z | 2012-11-23 01:30 | PST | 2012-11-23 01:30 | 0 | Approved | 50
2012-11-23T09:45:00Z | 2012-11-23 01:45 | PST | 2012-11-23 01:45 | 0 | Approved | 50
2012-11-23T10:00:00Z | 2012-11-23 02:00 | PST | 2012-11-23 02:00 | 0 | Approved | 50
2012-11-23T10:15:00Z | 2012-11-23 02:15 | PST | 2012-11-23 02:15 | 0 | Approved | 50
2012-11-23T10:30:00Z | 2012-11-23 02:30 | PST | 2012-11-23 02:30 | 0 | Approved | 50
2012-11-23T10:45:00Z | 2012-11-23 02:45 | PST | 2012-11-23 02:45 | 0 | Approved | 50
2012-11-23T11:00:00Z | 2012-11-23 03:00 | PST | 2012-11-23 03:00 | 0 | Approved | 50
2012-11-23T11:15:00Z | 2012-11-23 03:15 | PST | 2012-11-23 03:15 | 0 | Approved | 50
2012-11-23T11:30:00Z | 2012-11-23 03:30 | PST | 2012-11-23 03:30 | 0 | Approved | 50
2012-11-23T11:45:00Z | 2012-11-23 03:45 | PST | 2012-11-23 03:45 | 0 | Approved | 50
2012-11-23T12:00:00Z | 2012-11-23 04:00 | PST | 2012-11-23 04:00 | 0 | Approved | 50
2012-11-23T12:15:00Z | 2012-11-23 04:15 | PST | 2012-11-23 04:15 | 0 | Approved | 50
2012-11-23T12:30:00Z | 2012-11-23 04:30 | PST | 2012-11-23 04:30 | 0 | Approved | 50
2012-11-23T12:45:00Z | 2012-11-23 04:45 | PST | 2012-11-23 04:45 | 0 | Approved | 50
2012-11-23T13:00:00Z | 2012-11-23 05:00 | PST | 2012-11-23 05:00 | 0 | Approved | 50
2012-11-23T13:15:00Z | 2012-11-23 05:15 | PST | 2012-11-23 05:15 | 0 | Approved | 50
2012-11-23T13:30:00Z | 2012-11-23 05:30 | PST | 2012-11-23 05:30 | 0 | Approved | 50
2012-11-23T13:45:00Z | 2012-11-23 05:45 | PST | 2012-11-23 05:45 | 0 | Approved | 50
2012-11-23T14:00:00Z | 2012-11-23 06:00 | PST | 2012-11-23 06:00 | 0 | Approved | 50
2012-11-23T14:15:00Z | 2012-11-23 06:15 | PST | 2012-11-23 06:15 | 0 | Approved | 50
2012-11-23T14:30:00Z | 2012-11-23 06:30 | PST | 2012-11-23 06:30 | 0 | Approved | 50
2012-11-23T14:45:00Z | 2012-11-23 06:45 | PST | 2012-11-23 06:45 | 0 | Approved | 50
2012-11-23T15:00:00Z | 2012-11-23 07:00 | PST | 2012-11-23 07:00 | 0 | Approved | 50
2012-11-23T15:15:00Z | 2012-11-23 07:15 | PST | 2012-11-23 07:15 | 0 | Approved | 50
2012-11-23T15:30:00Z | 2012-11-23 07:30 | PST | 2012-11-23 07:30 | 0 | Approved | 50
2012-11-23T15:45:00Z | 2012-11-23 07:45 | PST | 2012-11-23 07:45 | 0 | Approved | 50
2012-11-23T16:00:00Z | 2012-11-23 08:00 | PST | 2012-11-23 08:00 | 0 | Approved | 50
2012-11-23T16:15:00Z | 2012-11-23 08:15 | PST | 2012-11-23 08:15 | 0 | Approved | 50
2012-11-23T16:30:00Z | 2012-11-23 08:30 | PST | 2012-11-23 08:30 | 0 | Approved | 50
2012-11-23T16:45:00Z | 2012-11-23 08:45 | PST | 2012-11-23 08:45 | 0 | Approved | 50
2012-11-23T17:00:00Z | 2012-11-23 09:00 | PST | 2012-11-23 09:00 | 0 | Approved | 50
2012-11-23T17:15:00Z | 2012-11-23 09:15 | PST | 2012-11-23 09:15 | 0 | Approved | 50
2012-11-23T17:30:00Z | 2012-11-23 09:30 | PST | 2012-11-23 09:30 | 0 | Approved | 50
2012-11-23T17:45:00Z | 2012-11-23 09:45 | PST | 2012-11-23 09:45 | 0 | Approved | 50
2012-11-23T18:00:00Z | 2012-11-23 10:00 | PST | 2012-11-23 10:00 | 0 | Approved | 50
2012-11-23T18:15:00Z | 2012-11-23 10:15 | PST | 2012-11-23 10:15 | 0 | Approved | 50
2012-11-23T18:30:00Z | 2012-11-23 10:30 | PST | 2012-11-23 10:30 | 0 | Approved | 50
2012-11-23T18:45:00Z | 2012-11-23 10:45 | PST | 2012-11-23 10:45 | 0 | Approved | 50
2012-11-23T19:00:00Z | 2012-11-23 11:00 | PST | 2012-11-23 11:00 | 0 | Approved | 50
2012-11-23T19:15:00Z | 2012-11-23 11:15 | PST | 2012-11-23 11:15 | 0 | Approved | 50
2012-11-23T19:30:00Z | 2012-11-23 11:30 | PST | 2012-11-23 11:30 | 0 | Approved | 50
2012-11-23T19:45:00Z | 2012-11-23 11:45 | PST | 2012-11-23 11:45 | 0 | Approved | 50
2012-11-23T20:00:00Z | 2012-11-23 12:00 | PST | 2012-11-23 12:00 | 0 | Approved | 50
2012-11-23T20:15:00Z | 2012-11-23 12:15 | PST | 2012-11-23 12:15 | 0 | Approved | 50
2012-11-23T20:30:00Z | 2012-11-23 12:30 | PST | 2012-11-23 12:30 | 0 | Approved | 50
2012-11-23T20:45:00Z | 2012-11-23 12:45 | PST | 2012-11-23 12:45 | 0 | Approved | 50
2012-11-23T21:00:00Z | 2012-11-23 13:00 | PST | 2012-11-23 13:00 | 0 | Approved | 50
2012-11-23T21:15:00Z | 2012-11-23 13:15 | PST | 2012-11-23 13:15 | 0 | Approved | 50
2012-11-23T21:30:00Z | 2012-11-23 13:30 | PST | 2012-11-23 13:30 | 0 | Approved | 50
2012-11-23T21:45:00Z | 2012-11-23 13:45 | PST | 2012-11-23 13:45 | 0 | Approved | 50
2012-11-23T22:00:00Z | 2012-11-23 14:00 | PST | 2012-11-23 14:00 | 0 | Approved | 50
2012-11-23T22:15:00Z | 2012-11-23 14:15 | PST | 2012-11-23 14:15 | 0 | Approved | 50
2012-11-23T22:30:00Z | 2012-11-23 14:30 | PST | 2012-11-23 14:30 | 0 | Approved | 50
2012-11-23T22:45:00Z | 2012-11-23 14:45 | PST | 2012-11-23 14:45 | 0 | Approved | 50
2012-11-23T23:00:00Z | 2012-11-23 15:00 | PST | 2012-11-23 15:00 | 0 | Approved | 50
2012-11-23T23:15:00Z | 2012-11-23 15:15 | PST | 2012-11-23 15:15 | 0 | Approved | 50
2012-11-23T23:30:00Z | 2012-11-23 15:30 | PST | 2012-11-23 15:30 | 0 | Approved | 50
2012-11-23T23:45:00Z | 2012-11-23 15:45 | PST | 2012-11-23 15:45 | 0 | Approved | 50
2012-11-24T00:00:00Z | 2012-11-23 16:00 | PST | 2012-11-23 16:00 | 0 | Approved | 50
2012-11-24T00:15:00Z | 2012-11-23 16:15 | PST | 2012-11-23 16:15 | 0 | Approved | 50
2012-11-24T00:30:00Z | 2012-11-23 16:30 | PST | 2012-11-23 16:30 | 0 | Approved | 50
2012-11-24T00:45:00Z | 2012-11-23 16:45 | PST | 2012-11-23 16:45 | 0 | Approved | 50
2012-11-24T01:00:00Z | 2012-11-23 17:00 | PST | 2012-11-23 17:00 | 0 | Approved | 50
2012-11-24T01:15:00Z | 2012-11-23 17:15 | PST | 2012-11-23 17:15 | 0 | Approved | 50
2012-11-24T01:30:00Z | 2012-11-23 17:30 | PST | 2012-11-23 17:30 | 0 | Approved | 50
2012-11-24T01:45:00Z | 2012-11-23 17:45 | PST | 2012-11-23 17:45 | 0 | Approved | 50
2012-11-24T02:00:00Z | 2012-11-23 18:00 | PST | 2012-11-23 18:00 | 0 | Approved | 50
2012-11-24T02:15:00Z | 2012-11-23 18:15 | PST | 2012-11-23 18:15 | 0 | Approved | 50
2012-11-24T02:30:00Z | 2012-11-23 18:30 | PST | 2012-11-23 18:30 | 0 | Approved | 50
2012-11-24T02:45:00Z | 2012-11-23 18:45 | PST | 2012-11-23 18:45 | 0 | Approved | 50
2012-11-24T03:00:00Z | 2012-11-23 19:00 | PST | 2012-11-23 19:00 | 0 | Approved | 50
2012-11-24T03:15:00Z | 2012-11-23 19:15 | PST | 2012-11-23 19:15 | 0 | Approved | 50
2012-11-24T03:30:00Z | 2012-11-23 19:30 | PST | 2012-11-23 19:30 | 0 | Approved | 50
2012-11-24T03:45:00Z | 2012-11-23 19:45 | PST | 2012-11-23 19:45 | 0 | Approved | 50
2012-11-24T04:00:00Z | 2012-11-23 20:00 | PST | 2012-11-23 20:00 | 0 | Approved | 50
2012-11-24T04:15:00Z | 2012-11-23 20:15 | PST | 2012-11-23 20:15 | 0 | Approved | 50
2012-11-24T04:30:00Z | 2012-11-23 20:30 | PST | 2012-11-23 20:30 | 0 | Approved | 50
2012-11-24T04:45:00Z | 2012-11-23 20:45 | PST | 2012-11-23 20:45 | 0 | Approved | 50
2012-11-24T05:00:00Z | 2012-11-23 21:00 | PST | 2012-11-23 21:00 | 0 | Approved | 50
2012-11-24T05:15:00Z | 2012-11-23 21:15 | PST | 2012-11-23 21:15 | 0 | Approved | 50
2012-11-24T05:30:00Z | 2012-11-23 21:30 | PST | 2012-11-23 21:30 | 0 | Approved | 50
2012-11-24T05:45:00Z | 2012-11-23 21:45 | PST | 2012-11-23 21:45 | 0 | Approved | 50
2012-11-24T06:00:00Z | 2012-11-23 22:00 | PST | 2012-11-23 22:00 | 0 | Approved | 50
2012-11-24T06:15:00Z | 2012-11-23 22:15 | PST | 2012-11-23 22:15 | 0 | Approved | 50
2012-11-24T06:30:00Z | 2012-11-23 22:30 | PST | 2012-11-23 22:30 | 0 | Approved | 50
2012-11-24T06:45:00Z | 2012-11-23 22:45 | PST | 2012-11-23 22:45 | 0 | Approved | 50
2012-11-24T07:00:00Z | 2012-11-23 23:00 | PST | 2012-11-23 23:00 | 0 | Approved | 50
2012-11-24T07:15:00Z | 2012-11-23 23:15 | PST | 2012-11-23 23:15 | 0 | Approved | 50
2012-11-24T07:30:00Z | 2012-11-23 23:30 | PST | 2012-11-23 23:30 | 0 | Approved | 50
2012-11-24T07:45:00Z | 2012-11-23 23:45 | PST | 2012-11-23 23:45 | 0 | Approved | 50
2012-11-24T08:00:00Z | 2012-11-24 | PST | 2012-11-24 | 0 | Approved | 50
2012-11-24T08:15:00Z | 2012-11-24 00:15 | PST | 2012-11-24 00:15 | 0 | Approved | 50
2012-11-24T08:30:00Z | 2012-11-24 00:30 | PST | 2012-11-24 00:30 | 0 | Approved | 50
2012-11-24T08:45:00Z | 2012-11-24 00:45 | PST | 2012-11-24 00:45 | 0 | Approved | 50
2012-11-24T09:00:00Z | 2012-11-24 01:00 | PST | 2012-11-24 01:00 | 0 | Approved | 50
2012-11-24T09:15:00Z | 2012-11-24 01:15 | PST | 2012-11-24 01:15 | 0 | Approved | 50
2012-11-24T09:30:00Z | 2012-11-24 01:30 | PST | 2012-11-24 01:30 | 0 | Approved | 50
2012-11-24T09:45:00Z | 2012-11-24 01:45 | PST | 2012-11-24 01:45 | 0 | Approved | 50
2012-11-24T10:00:00Z | 2012-11-24 02:00 | PST | 2012-11-24 02:00 | 0 | Approved | 50
2012-11-24T10:15:00Z | 2012-11-24 02:15 | PST | 2012-11-24 02:15 | 0 | Approved | 50
2012-11-24T10:30:00Z | 2012-11-24 02:30 | PST | 2012-11-24 02:30 | 0 | Approved | 50
2012-11-24T10:45:00Z | 2012-11-24 02:45 | PST | 2012-11-24 02:45 | 0 | Approved | 50
2012-11-24T11:00:00Z | 2012-11-24 03:00 | PST | 2012-11-24 03:00 | 0 | Approved | 50
2012-11-24T11:15:00Z | 2012-11-24 03:15 | PST | 2012-11-24 03:15 | 0 | Approved | 50
2012-11-24T11:30:00Z | 2012-11-24 03:30 | PST | 2012-11-24 03:30 | 0 | Approved | 50
2012-11-24T11:45:00Z | 2012-11-24 03:45 | PST | 2012-11-24 03:45 | 0 | Approved | 50
2012-11-24T12:00:00Z | 2012-11-24 04:00 | PST | 2012-11-24 04:00 | 0 | Approved | 50
2012-11-24T12:15:00Z | 2012-11-24 04:15 | PST | 2012-11-24 04:15 | 0 | Approved | 50
2012-11-24T12:30:00Z | 2012-11-24 04:30 | PST | 2012-11-24 04:30 | 0 | Approved | 50
2012-11-24T12:45:00Z | 2012-11-24 04:45 | PST | 2012-11-24 04:45 | 0 | Approved | 50
2012-11-24T13:00:00Z | 2012-11-24 05:00 | PST | 2012-11-24 05:00 | 0 | Approved | 50
2012-11-24T13:15:00Z | 2012-11-24 05:15 | PST | 2012-11-24 05:15 | 0 | Approved | 50
2012-11-24T13:30:00Z | 2012-11-24 05:30 | PST | 2012-11-24 05:30 | 0 | Approved | 50
2012-11-24T13:45:00Z | 2012-11-24 05:45 | PST | 2012-11-24 05:45 | 0 | Approved | 50
2012-11-24T14:00:00Z | 2012-11-24 06:00 | PST | 2012-11-24 06:00 | 0 | Approved | 50
2012-11-24T14:15:00Z | 2012-11-24 06:15 | PST | 2012-11-24 06:15 | 0 | Approved | 50
2012-11-24T14:30:00Z | 2012-11-24 06:30 | PST | 2012-11-24 06:30 | 0 | Approved | 50
2012-11-24T14:45:00Z | 2012-11-24 06:45 | PST | 2012-11-24 06:45 | 0 | Approved | 50
2012-11-24T15:00:00Z | 2012-11-24 07:00 | PST | 2012-11-24 07:00 | 0 | Approved | 50
2012-11-24T15:15:00Z | 2012-11-24 07:15 | PST | 2012-11-24 07:15 | 0 | Approved | 50
2012-11-24T15:30:00Z | 2012-11-24 07:30 | PST | 2012-11-24 07:30 | 0 | Approved | 50
2012-11-24T15:45:00Z | 2012-11-24 07:45 | PST | 2012-11-24 07:45 | 0 | Approved | 50
2012-11-24T16:00:00Z | 2012-11-24 08:00 | PST | 2012-11-24 08:00 | 0 | Approved | 50
2012-11-24T16:15:00Z | 2012-11-24 08:15 | PST | 2012-11-24 08:15 | 0 | Approved | 50
2012-11-24T16:30:00Z | 2012-11-24 08:30 | PST | 2012-11-24 08:30 | 0 | Approved | 50
2012-11-24T16:45:00Z | 2012-11-24 08:45 | PST | 2012-11-24 08:45 | 0 | Approved | 50
2012-11-24T17:00:00Z | 2012-11-24 09:00 | PST | 2012-11-24 09:00 | 0 | Approved | 50
2012-11-24T17:15:00Z | 2012-11-24 09:15 | PST | 2012-11-24 09:15 | 0 | Approved | 50
2012-11-24T17:30:00Z | 2012-11-24 09:30 | PST | 2012-11-24 09:30 | 0 | Approved | 50
2012-11-24T17:45:00Z | 2012-11-24 09:45 | PST | 2012-11-24 09:45 | 0 | Approved | 50
2012-11-24T18:00:00Z | 2012-11-24 10:00 | PST | 2012-11-24 10:00 | 0 | Approved | 50
2012-11-24T18:15:00Z | 2012-11-24 10:15 | PST | 2012-11-24 10:15 | 0 | Approved | 50
2012-11-24T18:30:00Z | 2012-11-24 10:30 | PST | 2012-11-24 10:30 | 0 | Approved | 50
2012-11-24T18:45:00Z | 2012-11-24 10:45 | PST | 2012-11-24 10:45 | 0 | Approved | 50
2012-11-24T19:00:00Z | 2012-11-24 11:00 | PST | 2012-11-24 11:00 | 0 | Approved | 50
2012-11-24T19:15:00Z | 2012-11-24 11:15 | PST | 2012-11-24 11:15 | 0 | Approved | 50
2012-11-24T19:30:00Z | 2012-11-24 11:30 | PST | 2012-11-24 11:30 | 0 | Approved | 50
2012-11-24T19:45:00Z | 2012-11-24 11:45 | PST | 2012-11-24 11:45 | 0 | Approved | 50
2012-11-24T20:00:00Z | 2012-11-24 12:00 | PST | 2012-11-24 12:00 | 0 | Approved | 50
2012-11-24T20:15:00Z | 2012-11-24 12:15 | PST | 2012-11-24 12:15 | 0 | Approved | 50
2012-11-24T20:30:00Z | 2012-11-24 12:30 | PST | 2012-11-24 12:30 | 0 | Approved | 50
2012-11-24T20:45:00Z | 2012-11-24 12:45 | PST | 2012-11-24 12:45 | 0 | Approved | 50
2012-11-24T21:00:00Z | 2012-11-24 13:00 | PST | 2012-11-24 13:00 | 0 | Approved | 50
2012-11-24T21:15:00Z | 2012-11-24 13:15 | PST | 2012-11-24 13:15 | 0 | Approved | 50
2012-11-24T21:30:00Z | 2012-11-24 13:30 | PST | 2012-11-24 13:30 | 0 | Approved | 50
2012-11-24T21:45:00Z | 2012-11-24 13:45 | PST | 2012-11-24 13:45 | 0 | Approved | 50
2012-11-24T22:00:00Z | 2012-11-24 14:00 | PST | 2012-11-24 14:00 | 0 | Approved | 50
2012-11-24T22:15:00Z | 2012-11-24 14:15 | PST | 2012-11-24 14:15 | 0 | Approved | 50
2012-11-24T22:30:00Z | 2012-11-24 14:30 | PST | 2012-11-24 14:30 | 0 | Approved | 50
2012-11-24T22:45:00Z | 2012-11-24 14:45 | PST | 2012-11-24 14:45 | 0 | Approved | 50
2012-11-24T23:00:00Z | 2012-11-24 15:00 | PST | 2012-11-24 15:00 | 0 | Approved | 50
2012-11-24T23:15:00Z | 2012-11-24 15:15 | PST | 2012-11-24 15:15 | 0 | Approved | 50
2012-11-24T23:30:00Z | 2012-11-24 15:30 | PST | 2012-11-24 15:30 | 0 | Approved | 50
2012-11-24T23:45:00Z | 2012-11-24 15:45 | PST | 2012-11-24 15:45 | 0 | Approved | 50
2012-11-25T00:00:00Z | 2012-11-24 16:00 | PST | 2012-11-24 16:00 | 0 | Approved | 50
2012-11-25T00:15:00Z | 2012-11-24 16:15 | PST | 2012-11-24 16:15 | 0 | Approved | 50
2012-11-25T00:30:00Z | 2012-11-24 16:30 | PST | 2012-11-24 16:30 | 0 | Approved | 50
2012-11-25T00:45:00Z | 2012-11-24 16:45 | PST | 2012-11-24 16:45 | 0 | Approved | 50
2012-11-25T01:00:00Z | 2012-11-24 17:00 | PST | 2012-11-24 17:00 | 0 | Approved | 50
2012-11-25T01:15:00Z | 2012-11-24 17:15 | PST | 2012-11-24 17:15 | 0 | Approved | 50
2012-11-25T01:30:00Z | 2012-11-24 17:30 | PST | 2012-11-24 17:30 | 0 | Approved | 50
2012-11-25T01:45:00Z | 2012-11-24 17:45 | PST | 2012-11-24 17:45 | 0 | Approved | 50
2012-11-25T02:00:00Z | 2012-11-24 18:00 | PST | 2012-11-24 18:00 | 0 | Approved | 50
2012-11-25T02:15:00Z | 2012-11-24 18:15 | PST | 2012-11-24 18:15 | 0 | Approved | 50
2012-11-25T02:30:00Z | 2012-11-24 18:30 | PST | 2012-11-24 18:30 | 0 | Approved | 50
2012-11-25T02:45:00Z | 2012-11-24 18:45 | PST | 2012-11-24 18:45 | 0 | Approved | 50
2012-11-25T03:00:00Z | 2012-11-24 19:00 | PST | 2012-11-24 19:00 | 0 | Approved | 50
2012-11-25T03:15:00Z | 2012-11-24 19:15 | PST | 2012-11-24 19:15 | 0 | Approved | 50
2012-11-25T03:30:00Z | 2012-11-24 19:30 | PST | 2012-11-24 19:30 | 0 | Approved | 50
2012-11-25T03:45:00Z | 2012-11-24 19:45 | PST | 2012-11-24 19:45 | 0 | Approved | 50
2012-11-25T04:00:00Z | 2012-11-24 20:00 | PST | 2012-11-24 20:00 | 0 | Approved | 50
2012-11-25T04:15:00Z | 2012-11-24 20:15 | PST | 2012-11-24 20:15 | 0 | Approved | 50
2012-11-25T04:30:00Z | 2012-11-24 20:30 | PST | 2012-11-24 20:30 | 0 | Approved | 50
2012-11-25T04:45:00Z | 2012-11-24 20:45 | PST | 2012-11-24 20:45 | 0 | Approved | 50
2012-11-25T05:00:00Z | 2012-11-24 21:00 | PST | 2012-11-24 21:00 | 0 | Approved | 50
2012-11-25T05:15:00Z | 2012-11-24 21:15 | PST | 2012-11-24 21:15 | 0 | Approved | 50
2012-11-25T05:30:00Z | 2012-11-24 21:30 | PST | 2012-11-24 21:30 | 0 | Approved | 50
2012-11-25T05:45:00Z | 2012-11-24 21:45 | PST | 2012-11-24 21:45 | 0 | Approved | 50
2012-11-25T06:00:00Z | 2012-11-24 22:00 | PST | 2012-11-24 22:00 | 0 | Approved | 50
2012-11-25T06:15:00Z | 2012-11-24 22:15 | PST | 2012-11-24 22:15 | 0 | Approved | 50
2012-11-25T06:30:00Z | 2012-11-24 22:30 | PST | 2012-11-24 22:30 | 0 | Approved | 50
2012-11-25T06:45:00Z | 2012-11-24 22:45 | PST | 2012-11-24 22:45 | 0 | Approved | 50
2012-11-25T07:00:00Z | 2012-11-24 23:00 | PST | 2012-11-24 23:00 | 0 | Approved | 50
2012-11-25T07:15:00Z | 2012-11-24 23:15 | PST | 2012-11-24 23:15 | 0 | Approved | 50
2012-11-25T07:30:00Z | 2012-11-24 23:30 | PST | 2012-11-24 23:30 | 0 | Approved | 50
2012-11-25T07:45:00Z | 2012-11-24 23:45 | PST | 2012-11-24 23:45 | 0 | Approved | 50
2012-11-25T08:00:00Z | 2012-11-25 | PST | 2012-11-25 | 0 | Approved | 50
2012-11-25T08:15:00Z | 2012-11-25 00:15 | PST | 2012-11-25 00:15 | 0 | Approved | 50
2012-11-25T08:30:00Z | 2012-11-25 00:30 | PST | 2012-11-25 00:30 | 0 | Approved | 50
2012-11-25T08:45:00Z | 2012-11-25 00:45 | PST | 2012-11-25 00:45 | 0 | Approved | 50
2012-11-25T09:00:00Z | 2012-11-25 01:00 | PST | 2012-11-25 01:00 | 0 | Approved | 50
2012-11-25T09:15:00Z | 2012-11-25 01:15 | PST | 2012-11-25 01:15 | 0 | Approved | 50
2012-11-25T09:30:00Z | 2012-11-25 01:30 | PST | 2012-11-25 01:30 | 0 | Approved | 50
2012-11-25T09:45:00Z | 2012-11-25 01:45 | PST | 2012-11-25 01:45 | 0 | Approved | 50
2012-11-25T10:00:00Z | 2012-11-25 02:00 | PST | 2012-11-25 02:00 | 0 | Approved | 50
2012-11-25T10:15:00Z | 2012-11-25 02:15 | PST | 2012-11-25 02:15 | 0 | Approved | 50
2012-11-25T10:30:00Z | 2012-11-25 02:30 | PST | 2012-11-25 02:30 | 0 | Approved | 50
2012-11-25T10:45:00Z | 2012-11-25 02:45 | PST | 2012-11-25 02:45 | 0 | Approved | 50
2012-11-25T11:00:00Z | 2012-11-25 03:00 | PST | 2012-11-25 03:00 | 0 | Approved | 50
2012-11-25T11:15:00Z | 2012-11-25 03:15 | PST | 2012-11-25 03:15 | 0 | Approved | 50
2012-11-25T11:30:00Z | 2012-11-25 03:30 | PST | 2012-11-25 03:30 | 0 | Approved | 50
2012-11-25T11:45:00Z | 2012-11-25 03:45 | PST | 2012-11-25 03:45 | 0 | Approved | 50
2012-11-25T12:00:00Z | 2012-11-25 04:00 | PST | 2012-11-25 04:00 | 0 | Approved | 50
2012-11-25T12:15:00Z | 2012-11-25 04:15 | PST | 2012-11-25 04:15 | 0 | Approved | 50
2012-11-25T12:30:00Z | 2012-11-25 04:30 | PST | 2012-11-25 04:30 | 0 | Approved | 50
2012-11-25T12:45:00Z | 2012-11-25 04:45 | PST | 2012-11-25 04:45 | 0 | Approved | 50
2012-11-25T13:00:00Z | 2012-11-25 05:00 | PST | 2012-11-25 05:00 | 0 | Approved | 50
2012-11-25T13:15:00Z | 2012-11-25 05:15 | PST | 2012-11-25 05:15 | 0 | Approved | 50
2012-11-25T13:30:00Z | 2012-11-25 05:30 | PST | 2012-11-25 05:30 | 0 | Approved | 50
2012-11-25T13:45:00Z | 2012-11-25 05:45 | PST | 2012-11-25 05:45 | 0 | Approved | 50
2012-11-25T14:00:00Z | 2012-11-25 06:00 | PST | 2012-11-25 06:00 | 0 | Approved | 50
2012-11-25T14:15:00Z | 2012-11-25 06:15 | PST | 2012-11-25 06:15 | 0 | Approved | 50
2012-11-25T14:30:00Z | 2012-11-25 06:30 | PST | 2012-11-25 06:30 | 0 | Approved | 50
2012-11-25T14:45:00Z | 2012-11-25 06:45 | PST | 2012-11-25 06:45 | 0 | Approved | 50
2012-11-25T15:00:00Z | 2012-11-25 07:00 | PST | 2012-11-25 07:00 | 0 | Approved | 50
2012-11-25T15:15:00Z | 2012-11-25 07:15 | PST | 2012-11-25 07:15 | 0 | Approved | 50
2012-11-25T15:30:00Z | 2012-11-25 07:30 | PST | 2012-11-25 07:30 | 0 | Approved | 50
2012-11-25T15:45:00Z | 2012-11-25 07:45 | PST | 2012-11-25 07:45 | 0 | Approved | 50
2012-11-25T16:00:00Z | 2012-11-25 08:00 | PST | 2012-11-25 08:00 | 0 | Approved | 50
2012-11-25T16:15:00Z | 2012-11-25 08:15 | PST | 2012-11-25 08:15 | 0 | Approved | 50
2012-11-25T16:30:00Z | 2012-11-25 08:30 | PST | 2012-11-25 08:30 | 0 | Approved | 50
2012-11-25T16:45:00Z | 2012-11-25 08:45 | PST | 2012-11-25 08:45 | 0 | Approved | 50
2012-11-25T17:00:00Z | 2012-11-25 09:00 | PST | 2012-11-25 09:00 | 0 | Approved | 50
2012-11-25T17:15:00Z | 2012-11-25 09:15 | PST | 2012-11-25 09:15 | 0 | Approved | 50
2012-11-25T17:30:00Z | 2012-11-25 09:30 | PST | 2012-11-25 09:30 | 0 | Approved | 50
2012-11-25T17:45:00Z | 2012-11-25 09:45 | PST | 2012-11-25 09:45 | 0 | Approved | 50
2012-11-25T18:00:00Z | 2012-11-25 10:00 | PST | 2012-11-25 10:00 | 0 | Approved | 50
2012-11-25T18:15:00Z | 2012-11-25 10:15 | PST | 2012-11-25 10:15 | 0 | Approved | 50
2012-11-25T18:30:00Z | 2012-11-25 10:30 | PST | 2012-11-25 10:30 | 0 | Approved | 50
2012-11-25T18:45:00Z | 2012-11-25 10:45 | PST | 2012-11-25 10:45 | 0 | Approved | 50
2012-11-25T19:00:00Z | 2012-11-25 11:00 | PST | 2012-11-25 11:00 | 0 | Approved | 50
2012-11-25T19:15:00Z | 2012-11-25 11:15 | PST | 2012-11-25 11:15 | 0 | Approved | 50
2012-11-25T19:30:00Z | 2012-11-25 11:30 | PST | 2012-11-25 11:30 | 0 | Approved | 50
2012-11-25T19:45:00Z | 2012-11-25 11:45 | PST | 2012-11-25 11:45 | 0 | Approved | 50
2012-11-25T20:00:00Z | 2012-11-25 12:00 | PST | 2012-11-25 12:00 | 0 | Approved | 50
2012-11-25T20:15:00Z | 2012-11-25 12:15 | PST | 2012-11-25 12:15 | 0 | Approved | 50
2012-11-25T20:30:00Z | 2012-11-25 12:30 | PST | 2012-11-25 12:30 | 0 | Approved | 50
2012-11-25T20:45:00Z | 2012-11-25 12:45 | PST | 2012-11-25 12:45 | 0 | Approved | 50
2012-11-25T21:00:00Z | 2012-11-25 13:00 | PST | 2012-11-25 13:00 | 0 | Approved | 50
2012-11-25T21:15:00Z | 2012-11-25 13:15 | PST | 2012-11-25 13:15 | 0 | Approved | 50
2012-11-25T21:30:00Z | 2012-11-25 13:30 | PST | 2012-11-25 13:30 | 0 | Approved | 50
2012-11-25T21:45:00Z | 2012-11-25 13:45 | PST | 2012-11-25 13:45 | 0 | Approved | 50
2012-11-25T22:00:00Z | 2012-11-25 14:00 | PST | 2012-11-25 14:00 | 0 | Approved | 50
2012-11-25T22:15:00Z | 2012-11-25 14:15 | PST | 2012-11-25 14:15 | 0 | Approved | 50
2012-11-25T22:30:00Z | 2012-11-25 14:30 | PST | 2012-11-25 14:30 | 0 | Approved | 50
2012-11-25T22:45:00Z | 2012-11-25 14:45 | PST | 2012-11-25 14:45 | 0 | Approved | 50
2012-11-25T23:00:00Z | 2012-11-25 15:00 | PST | 2012-11-25 15:00 | 0 | Approved | 50
2012-11-25T23:15:00Z | 2012-11-25 15:15 | PST | 2012-11-25 15:15 | 0 | Approved | 50
2012-11-25T23:30:00Z | 2012-11-25 15:30 | PST | 2012-11-25 15:30 | 0 | Approved | 50
2012-11-25T23:45:00Z | 2012-11-25 15:45 | PST | 2012-11-25 15:45 | 0 | Approved | 50
2012-11-26T00:00:00Z | 2012-11-25 16:00 | PST | 2012-11-25 16:00 | 0 | Approved | 50
2012-11-26T00:15:00Z | 2012-11-25 16:15 | PST | 2012-11-25 16:15 | 0 | Approved | 50
2012-11-26T00:30:00Z | 2012-11-25 16:30 | PST | 2012-11-25 16:30 | 0 | Approved | 50
2012-11-26T00:45:00Z | 2012-11-25 16:45 | PST | 2012-11-25 16:45 | 0 | Approved | 50
2012-11-26T01:00:00Z | 2012-11-25 17:00 | PST | 2012-11-25 17:00 | 0 | Approved | 50
2012-11-26T01:15:00Z | 2012-11-25 17:15 | PST | 2012-11-25 17:15 | 0 | Approved | 50
2012-11-26T01:30:00Z | 2012-11-25 17:30 | PST | 2012-11-25 17:30 | 0 | Approved | 50
2012-11-26T01:45:00Z | 2012-11-25 17:45 | PST | 2012-11-25 17:45 | 0 | Approved | 50
2012-11-26T02:00:00Z | 2012-11-25 18:00 | PST | 2012-11-25 18:00 | 0 | Approved | 50
2012-11-26T02:15:00Z | 2012-11-25 18:15 | PST | 2012-11-25 18:15 | 0 | Approved | 50
2012-11-26T02:30:00Z | 2012-11-25 18:30 | PST | 2012-11-25 18:30 | 0 | Approved | 50
2012-11-26T02:45:00Z | 2012-11-25 18:45 | PST | 2012-11-25 18:45 | 0 | Approved | 50
2012-11-26T03:00:00Z | 2012-11-25 19:00 | PST | 2012-11-25 19:00 | 0 | Approved | 50
2012-11-26T03:15:00Z | 2012-11-25 19:15 | PST | 2012-11-25 19:15 | 0 | Approved | 50
2012-11-26T03:30:00Z | 2012-11-25 19:30 | PST | 2012-11-25 19:30 | 0 | Approved | 50
2012-11-26T03:45:00Z | 2012-11-25 19:45 | PST | 2012-11-25 19:45 | 0 | Approved | 50
2012-11-26T04:00:00Z | 2012-11-25 20:00 | PST | 2012-11-25 20:00 | 0 | Approved | 50
2012-11-26T04:15:00Z | 2012-11-25 20:15 | PST | 2012-11-25 20:15 | 0 | Approved | 50
2012-11-26T04:30:00Z | 2012-11-25 20:30 | PST | 2012-11-25 20:30 | 0 | Approved | 50
2012-11-26T04:45:00Z | 2012-11-25 20:45 | PST | 2012-11-25 20:45 | 0 | Approved | 50
2012-11-26T05:00:00Z | 2012-11-25 21:00 | PST | 2012-11-25 21:00 | 0 | Approved | 50
2012-11-26T05:15:00Z | 2012-11-25 21:15 | PST | 2012-11-25 21:15 | 0 | Approved | 50
2012-11-26T05:30:00Z | 2012-11-25 21:30 | PST | 2012-11-25 21:30 | 0 | Approved | 50
2012-11-26T05:45:00Z | 2012-11-25 21:45 | PST | 2012-11-25 21:45 | 0 | Approved | 50
2012-11-26T06:00:00Z | 2012-11-25 22:00 | PST | 2012-11-25 22:00 | 0 | Approved | 50
2012-11-26T06:15:00Z | 2012-11-25 22:15 | PST | 2012-11-25 22:15 | 0 | Approved | 50
2012-11-26T06:30:00Z | 2012-11-25 22:30 | PST | 2012-11-25 22:30 | 0 | Approved | 50
2012-11-26T06:45:00Z | 2012-11-25 22:45 | PST | 2012-11-25 22:45 | 0 | Approved | 50
2012-11-26T07:00:00Z | 2012-11-25 23:00 | PST | 2012-11-25 23:00 | 0 | Approved | 50
2012-11-26T07:15:00Z | 2012-11-25 23:15 | PST | 2012-11-25 23:15 | 0 | Approved | 50
2012-11-26T07:30:00Z | 2012-11-25 23:30 | PST | 2012-11-25 23:30 | 0 | Approved | 50
2012-11-26T07:45:00Z | 2012-11-25 23:45 | PST | 2012-11-25 23:45 | 0 | Approved | 50
2012-11-26T08:00:00Z | 2012-11-26 | PST | 2012-11-26 | 0 | Approved | 50
2012-11-26T08:15:00Z | 2012-11-26 00:15 | PST | 2012-11-26 00:15 | 0 | Approved | 50
2012-11-26T08:30:00Z | 2012-11-26 00:30 | PST | 2012-11-26 00:30 | 0 | Approved | 50
2012-11-26T08:45:00Z | 2012-11-26 00:45 | PST | 2012-11-26 00:45 | 0 | Approved | 50
2012-11-26T09:00:00Z | 2012-11-26 01:00 | PST | 2012-11-26 01:00 | 0 | Approved | 50
2012-11-26T09:15:00Z | 2012-11-26 01:15 | PST | 2012-11-26 01:15 | 0 | Approved | 50
2012-11-26T09:30:00Z | 2012-11-26 01:30 | PST | 2012-11-26 01:30 | 0 | Approved | 50
2012-11-26T09:45:00Z | 2012-11-26 01:45 | PST | 2012-11-26 01:45 | 0 | Approved | 50
2012-11-26T10:00:00Z | 2012-11-26 02:00 | PST | 2012-11-26 02:00 | 0 | Approved | 50
2012-11-26T10:15:00Z | 2012-11-26 02:15 | PST | 2012-11-26 02:15 | 0 | Approved | 50
2012-11-26T10:30:00Z | 2012-11-26 02:30 | PST | 2012-11-26 02:30 | 0 | Approved | 50
2012-11-26T10:45:00Z | 2012-11-26 02:45 | PST | 2012-11-26 02:45 | 0 | Approved | 50
2012-11-26T11:00:00Z | 2012-11-26 03:00 | PST | 2012-11-26 03:00 | 0 | Approved | 50
2012-11-26T11:15:00Z | 2012-11-26 03:15 | PST | 2012-11-26 03:15 | 0 | Approved | 50
2012-11-26T11:30:00Z | 2012-11-26 03:30 | PST | 2012-11-26 03:30 | 0 | Approved | 50
2012-11-26T11:45:00Z | 2012-11-26 03:45 | PST | 2012-11-26 03:45 | 0 | Approved | 50
2012-11-26T12:00:00Z | 2012-11-26 04:00 | PST | 2012-11-26 04:00 | 0 | Approved | 50
2012-11-26T12:15:00Z | 2012-11-26 04:15 | PST | 2012-11-26 04:15 | 0 | Approved | 50
2012-11-26T12:30:00Z | 2012-11-26 04:30 | PST | 2012-11-26 04:30 | 0 | Approved | 50
2012-11-26T12:45:00Z | 2012-11-26 04:45 | PST | 2012-11-26 04:45 | 0 | Approved | 50
2012-11-26T13:00:00Z | 2012-11-26 05:00 | PST | 2012-11-26 05:00 | 0 | Approved | 50
2012-11-26T13:15:00Z | 2012-11-26 05:15 | PST | 2012-11-26 05:15 | 0 | Approved | 50
2012-11-26T13:30:00Z | 2012-11-26 05:30 | PST | 2012-11-26 05:30 | 0 | Approved | 50
2012-11-26T13:45:00Z | 2012-11-26 05:45 | PST | 2012-11-26 05:45 | 0 | Approved | 50
2012-11-26T14:00:00Z | 2012-11-26 06:00 | PST | 2012-11-26 06:00 | 0 | Approved | 50
2012-11-26T14:15:00Z | 2012-11-26 06:15 | PST | 2012-11-26 06:15 | 0 | Approved | 50
2012-11-26T14:30:00Z | 2012-11-26 06:30 | PST | 2012-11-26 06:30 | 0 | Approved | 50
2012-11-26T14:45:00Z | 2012-11-26 06:45 | PST | 2012-11-26 06:45 | 0 | Approved | 50
2012-11-26T15:00:00Z | 2012-11-26 07:00 | PST | 2012-11-26 07:00 | 0 | Approved | 50
2012-11-26T15:15:00Z | 2012-11-26 07:15 | PST | 2012-11-26 07:15 | 0 | Approved | 50
2012-11-26T15:30:00Z | 2012-11-26 07:30 | PST | 2012-11-26 07:30 | 0 | Approved | 50
2012-11-26T15:45:00Z | 2012-11-26 07:45 | PST | 2012-11-26 07:45 | 0 | Approved | 50
2012-11-26T16:00:00Z | 2012-11-26 08:00 | PST | 2012-11-26 08:00 | 0 | Approved | 50
2012-11-26T16:15:00Z | 2012-11-26 08:15 | PST | 2012-11-26 08:15 | 0 | Approved | 50
2012-11-26T16:30:00Z | 2012-11-26 08:30 | PST | 2012-11-26 08:30 | 0 | Approved | 50
2012-11-26T16:45:00Z | 2012-11-26 08:45 | PST | 2012-11-26 08:45 | 0 | Approved | 50
2012-11-26T17:00:00Z | 2012-11-26 09:00 | PST | 2012-11-26 09:00 | 0 | Approved | 50
2012-11-26T17:15:00Z | 2012-11-26 09:15 | PST | 2012-11-26 09:15 | 0 | Approved | 50
2012-11-26T17:30:00Z | 2012-11-26 09:30 | PST | 2012-11-26 09:30 | 0 | Approved | 50
2012-11-26T17:45:00Z | 2012-11-26 09:45 | PST | 2012-11-26 09:45 | 0 | Approved | 50
2012-11-26T18:00:00Z | 2012-11-26 10:00 | PST | 2012-11-26 10:00 | 0 | Approved | 50
2012-11-26T18:15:00Z | 2012-11-26 10:15 | PST | 2012-11-26 10:15 | 0 | Approved | 50
2012-11-26T18:30:00Z | 2012-11-26 10:30 | PST | 2012-11-26 10:30 | 0 | Approved | 50
2012-11-26T18:45:00Z | 2012-11-26 10:45 | PST | 2012-11-26 10:45 | 0 | Approved | 50
2012-11-26T19:00:00Z | 2012-11-26 11:00 | PST | 2012-11-26 11:00 | 0 | Approved | 50
2012-11-26T19:15:00Z | 2012-11-26 11:15 | PST | 2012-11-26 11:15 | 0 | Approved | 50
2012-11-26T19:30:00Z | 2012-11-26 11:30 | PST | 2012-11-26 11:30 | 0 | Approved | 50
2012-11-26T19:45:00Z | 2012-11-26 11:45 | PST | 2012-11-26 11:45 | 0 | Approved | 50
2012-11-26T20:00:00Z | 2012-11-26 12:00 | PST | 2012-11-26 12:00 | 0 | Approved | 50
2012-11-26T20:15:00Z | 2012-11-26 12:15 | PST | 2012-11-26 12:15 | 0 | Approved | 50
2012-11-26T20:30:00Z | 2012-11-26 12:30 | PST | 2012-11-26 12:30 | 0 | Approved | 50
2012-11-26T20:45:00Z | 2012-11-26 12:45 | PST | 2012-11-26 12:45 | 0 | Approved | 50
2012-11-26T21:00:00Z | 2012-11-26 13:00 | PST | 2012-11-26 13:00 | 0 | Approved | 50
2012-11-26T21:15:00Z | 2012-11-26 13:15 | PST | 2012-11-26 13:15 | 0 | Approved | 50
2012-11-26T21:30:00Z | 2012-11-26 13:30 | PST | 2012-11-26 13:30 | 0 | Approved | 50
2012-11-26T21:45:00Z | 2012-11-26 13:45 | PST | 2012-11-26 13:45 | 0 | Approved | 50
2012-11-26T22:00:00Z | 2012-11-26 14:00 | PST | 2012-11-26 14:00 | 0 | Approved | 50
2012-11-26T22:15:00Z | 2012-11-26 14:15 | PST | 2012-11-26 14:15 | 0 | Approved | 50
2012-11-26T22:30:00Z | 2012-11-26 14:30 | PST | 2012-11-26 14:30 | 0 | Approved | 50
2012-11-26T22:45:00Z | 2012-11-26 14:45 | PST | 2012-11-26 14:45 | 0 | Approved | 50
2012-11-26T23:00:00Z | 2012-11-26 15:00 | PST | 2012-11-26 15:00 | 0 | Approved | 50
2012-11-26T23:15:00Z | 2012-11-26 15:15 | PST | 2012-11-26 15:15 | 0 | Approved | 50
2012-11-26T23:30:00Z | 2012-11-26 15:30 | PST | 2012-11-26 15:30 | 0 | Approved | 50
2012-11-26T23:45:00Z | 2012-11-26 15:45 | PST | 2012-11-26 15:45 | 0 | Approved | 50
2012-11-27T00:00:00Z | 2012-11-26 16:00 | PST | 2012-11-26 16:00 | 0 | Approved | 50
2012-11-27T00:15:00Z | 2012-11-26 16:15 | PST | 2012-11-26 16:15 | 0 | Approved | 50
2012-11-27T00:30:00Z | 2012-11-26 16:30 | PST | 2012-11-26 16:30 | 0 | Approved | 50
2012-11-27T00:45:00Z | 2012-11-26 16:45 | PST | 2012-11-26 16:45 | 0 | Approved | 50
2012-11-27T01:00:00Z | 2012-11-26 17:00 | PST | 2012-11-26 17:00 | 0 | Approved | 50
2012-11-27T01:15:00Z | 2012-11-26 17:15 | PST | 2012-11-26 17:15 | 0 | Approved | 50
2012-11-27T01:30:00Z | 2012-11-26 17:30 | PST | 2012-11-26 17:30 | 0 | Approved | 50
2012-11-27T01:45:00Z | 2012-11-26 17:45 | PST | 2012-11-26 17:45 | 0 | Approved | 50
2012-11-27T02:00:00Z | 2012-11-26 18:00 | PST | 2012-11-26 18:00 | 0 | Approved | 50
2012-11-27T02:15:00Z | 2012-11-26 18:15 | PST | 2012-11-26 18:15 | 0 | Approved | 50
2012-11-27T02:30:00Z | 2012-11-26 18:30 | PST | 2012-11-26 18:30 | 0 | Approved | 50
2012-11-27T02:45:00Z | 2012-11-26 18:45 | PST | 2012-11-26 18:45 | 0 | Approved | 50
2012-11-27T03:00:00Z | 2012-11-26 19:00 | PST | 2012-11-26 19:00 | 0 | Approved | 50
2012-11-27T03:15:00Z | 2012-11-26 19:15 | PST | 2012-11-26 19:15 | 0 | Approved | 50
2012-11-27T03:30:00Z | 2012-11-26 19:30 | PST | 2012-11-26 19:30 | 0 | Approved | 50
2012-11-27T03:45:00Z | 2012-11-26 19:45 | PST | 2012-11-26 19:45 | 0 | Approved | 50
2012-11-27T04:00:00Z | 2012-11-26 20:00 | PST | 2012-11-26 20:00 | 0 | Approved | 50
2012-11-27T04:15:00Z | 2012-11-26 20:15 | PST | 2012-11-26 20:15 | 0 | Approved | 50
2012-11-27T04:30:00Z | 2012-11-26 20:30 | PST | 2012-11-26 20:30 | 0 | Approved | 50
2012-11-27T04:45:00Z | 2012-11-26 20:45 | PST | 2012-11-26 20:45 | 0 | Approved | 50
2012-11-27T05:00:00Z | 2012-11-26 21:00 | PST | 2012-11-26 21:00 | 0 | Approved | 50
2012-11-27T05:15:00Z | 2012-11-26 21:15 | PST | 2012-11-26 21:15 | 0 | Approved | 50
2012-11-27T05:30:00Z | 2012-11-26 21:30 | PST | 2012-11-26 21:30 | 0 | Approved | 50
2012-11-27T05:45:00Z | 2012-11-26 21:45 | PST | 2012-11-26 21:45 | 0 | Approved | 50
2012-11-27T06:00:00Z | 2012-11-26 22:00 | PST | 2012-11-26 22:00 | 0 | Approved | 50
2012-11-27T06:15:00Z | 2012-11-26 22:15 | PST | 2012-11-26 22:15 | 0 | Approved | 50
2012-11-27T06:30:00Z | 2012-11-26 22:30 | PST | 2012-11-26 22:30 | 0 | Approved | 50
2012-11-27T06:45:00Z | 2012-11-26 22:45 | PST | 2012-11-26 22:45 | 0 | Approved | 50
2012-11-27T07:00:00Z | 2012-11-26 23:00 | PST | 2012-11-26 23:00 | 0 | Approved | 50
2012-11-27T07:15:00Z | 2012-11-26 23:15 | PST | 2012-11-26 23:15 | 0 | Approved | 50
2012-11-27T07:30:00Z | 2012-11-26 23:30 | PST | 2012-11-26 23:30 | 0 | Approved | 50
2012-11-27T07:45:00Z | 2012-11-26 23:45 | PST | 2012-11-26 23:45 | 0 | Approved | 50
2012-11-27T08:00:00Z | 2012-11-27 | PST | 2012-11-27 | 0 | Approved | 50
2012-11-27T08:15:00Z | 2012-11-27 00:15 | PST | 2012-11-27 00:15 | 0 | Approved | 50
2012-11-27T08:30:00Z | 2012-11-27 00:30 | PST | 2012-11-27 00:30 | 0 | Approved | 50
2012-11-27T08:45:00Z | 2012-11-27 00:45 | PST | 2012-11-27 00:45 | 0 | Approved | 50
2012-11-27T09:00:00Z | 2012-11-27 01:00 | PST | 2012-11-27 01:00 | 0 | Approved | 50
2012-11-27T09:15:00Z | 2012-11-27 01:15 | PST | 2012-11-27 01:15 | 0 | Approved | 50
2012-11-27T09:30:00Z | 2012-11-27 01:30 | PST | 2012-11-27 01:30 | 0 | Approved | 50
2012-11-27T09:45:00Z | 2012-11-27 01:45 | PST | 2012-11-27 01:45 | 0 | Approved | 50
2012-11-27T10:00:00Z | 2012-11-27 02:00 | PST | 2012-11-27 02:00 | 0 | Approved | 50
2012-11-27T10:15:00Z | 2012-11-27 02:15 | PST | 2012-11-27 02:15 | 0 | Approved | 50
2012-11-27T10:30:00Z | 2012-11-27 02:30 | PST | 2012-11-27 02:30 | 0 | Approved | 50
2012-11-27T10:45:00Z | 2012-11-27 02:45 | PST | 2012-11-27 02:45 | 0 | Approved | 50
2012-11-27T11:00:00Z | 2012-11-27 03:00 | PST | 2012-11-27 03:00 | 0 | Approved | 50
2012-11-27T11:15:00Z | 2012-11-27 03:15 | PST | 2012-11-27 03:15 | 0 | Approved | 50
2012-11-27T11:30:00Z | 2012-11-27 03:30 | PST | 2012-11-27 03:30 | 0 | Approved | 50
2012-11-27T11:45:00Z | 2012-11-27 03:45 | PST | 2012-11-27 03:45 | 0 | Approved | 50
2012-11-27T12:00:00Z | 2012-11-27 04:00 | PST | 2012-11-27 04:00 | 0 | Approved | 50
2012-11-27T12:15:00Z | 2012-11-27 04:15 | PST | 2012-11-27 04:15 | 0 | Approved | 50
2012-11-27T12:30:00Z | 2012-11-27 04:30 | PST | 2012-11-27 04:30 | 0 | Approved | 50
2012-11-27T12:45:00Z | 2012-11-27 04:45 | PST | 2012-11-27 04:45 | 0 | Approved | 50
2012-11-27T13:00:00Z | 2012-11-27 05:00 | PST | 2012-11-27 05:00 | 0 | Approved | 50
2012-11-27T13:15:00Z | 2012-11-27 05:15 | PST | 2012-11-27 05:15 | 0 | Approved | 50
2012-11-27T13:30:00Z | 2012-11-27 05:30 | PST | 2012-11-27 05:30 | 0 | Approved | 50
2012-11-27T13:45:00Z | 2012-11-27 05:45 | PST | 2012-11-27 05:45 | 0 | Approved | 50
2012-11-27T14:00:00Z | 2012-11-27 06:00 | PST | 2012-11-27 06:00 | 0 | Approved | 50
2012-11-27T14:15:00Z | 2012-11-27 06:15 | PST | 2012-11-27 06:15 | 0 | Approved | 50
2012-11-27T14:30:00Z | 2012-11-27 06:30 | PST | 2012-11-27 06:30 | 0 | Approved | 50
2012-11-27T14:45:00Z | 2012-11-27 06:45 | PST | 2012-11-27 06:45 | 0 | Approved | 50
2012-11-27T15:00:00Z | 2012-11-27 07:00 | PST | 2012-11-27 07:00 | 0 | Approved | 50
2012-11-27T15:15:00Z | 2012-11-27 07:15 | PST | 2012-11-27 07:15 | 0 | Approved | 50
2012-11-27T15:30:00Z | 2012-11-27 07:30 | PST | 2012-11-27 07:30 | 0 | Approved | 50
2012-11-27T15:45:00Z | 2012-11-27 07:45 | PST | 2012-11-27 07:45 | 0 | Approved | 50
2012-11-27T16:00:00Z | 2012-11-27 08:00 | PST | 2012-11-27 08:00 | 0 | Approved | 50
2012-11-27T16:15:00Z | 2012-11-27 08:15 | PST | 2012-11-27 08:15 | 0 | Approved | 50
2012-11-27T16:30:00Z | 2012-11-27 08:30 | PST | 2012-11-27 08:30 | 0 | Approved | 50
2012-11-27T16:45:00Z | 2012-11-27 08:45 | PST | 2012-11-27 08:45 | 0 | Approved | 50
2012-11-27T17:00:00Z | 2012-11-27 09:00 | PST | 2012-11-27 09:00 | 0 | Approved | 50
2012-11-27T17:15:00Z | 2012-11-27 09:15 | PST | 2012-11-27 09:15 | 0 | Approved | 50
2012-11-27T17:30:00Z | 2012-11-27 09:30 | PST | 2012-11-27 09:30 | 0 | Approved | 50
2012-11-27T17:45:00Z | 2012-11-27 09:45 | PST | 2012-11-27 09:45 | 0 | Approved | 50
2012-11-27T18:00:00Z | 2012-11-27 10:00 | PST | 2012-11-27 10:00 | 0 | Approved | 50
2012-11-27T18:15:00Z | 2012-11-27 10:15 | PST | 2012-11-27 10:15 | 0 | Approved | 50
2012-11-27T18:30:00Z | 2012-11-27 10:30 | PST | 2012-11-27 10:30 | 0 | Approved | 50
2012-11-27T18:45:00Z | 2012-11-27 10:45 | PST | 2012-11-27 10:45 | 0 | Approved | 50
2012-11-27T19:00:00Z | 2012-11-27 11:00 | PST | 2012-11-27 11:00 | 0 | Approved | 50
2012-11-27T19:15:00Z | 2012-11-27 11:15 | PST | 2012-11-27 11:15 | 0 | Approved | 50
2012-11-27T19:30:00Z | 2012-11-27 11:30 | PST | 2012-11-27 11:30 | 0 | Approved | 50
2012-11-27T19:45:00Z | 2012-11-27 11:45 | PST | 2012-11-27 11:45 | 0 | Approved | 50
2012-11-27T20:00:00Z | 2012-11-27 12:00 | PST | 2012-11-27 12:00 | 0 | Approved | 50
2012-11-27T20:15:00Z | 2012-11-27 12:15 | PST | 2012-11-27 12:15 | 0 | Approved | 50
2012-11-27T20:30:00Z | 2012-11-27 12:30 | PST | 2012-11-27 12:30 | 0 | Approved | 50
2012-11-27T20:45:00Z | 2012-11-27 12:45 | PST | 2012-11-27 12:45 | 0 | Approved | 50
2012-11-27T21:00:00Z | 2012-11-27 13:00 | PST | 2012-11-27 13:00 | 0 | Approved | 50
2012-11-27T21:15:00Z | 2012-11-27 13:15 | PST | 2012-11-27 13:15 | 0 | Approved | 50
2012-11-27T21:30:00Z | 2012-11-27 13:30 | PST | 2012-11-27 13:30 | 0 | Approved | 50
2012-11-27T21:45:00Z | 2012-11-27 13:45 | PST | 2012-11-27 13:45 | 0 | Approved | 50
2012-11-27T22:00:00Z | 2012-11-27 14:00 | PST | 2012-11-27 14:00 | 0 | Approved | 50
2012-11-27T22:15:00Z | 2012-11-27 14:15 | PST | 2012-11-27 14:15 | 0 | Approved | 50
2012-11-27T22:30:00Z | 2012-11-27 14:30 | PST | 2012-11-27 14:30 | 0 | Approved | 50
2012-11-27T22:45:00Z | 2012-11-27 14:45 | PST | 2012-11-27 14:45 | 0 | Approved | 50
2012-11-27T23:00:00Z | 2012-11-27 15:00 | PST | 2012-11-27 15:00 | 0 | Approved | 50
2012-11-27T23:15:00Z | 2012-11-27 15:15 | PST | 2012-11-27 15:15 | 0 | Approved | 50
2012-11-27T23:30:00Z | 2012-11-27 15:30 | PST | 2012-11-27 15:30 | 0 | Approved | 50
2012-11-27T23:45:00Z | 2012-11-27 15:45 | PST | 2012-11-27 15:45 | 0 | Approved | 50
2012-11-28T00:00:00Z | 2012-11-27 16:00 | PST | 2012-11-27 16:00 | 0 | Approved | 50
2012-11-28T00:15:00Z | 2012-11-27 16:15 | PST | 2012-11-27 16:15 | 0 | Approved | 50
2012-11-28T00:30:00Z | 2012-11-27 16:30 | PST | 2012-11-27 16:30 | 0 | Approved | 50
2012-11-28T00:45:00Z | 2012-11-27 16:45 | PST | 2012-11-27 16:45 | 0 | Approved | 50
2012-11-28T01:00:00Z | 2012-11-27 17:00 | PST | 2012-11-27 17:00 | 0 | Approved | 50
2012-11-28T01:15:00Z | 2012-11-27 17:15 | PST | 2012-11-27 17:15 | 0 | Approved | 50
2012-11-28T01:30:00Z | 2012-11-27 17:30 | PST | 2012-11-27 17:30 | 0 | Approved | 50
2012-11-28T01:45:00Z | 2012-11-27 17:45 | PST | 2012-11-27 17:45 | 0 | Approved | 50
2012-11-28T02:00:00Z | 2012-11-27 18:00 | PST | 2012-11-27 18:00 | 0 | Approved | 50
2012-11-28T02:15:00Z | 2012-11-27 18:15 | PST | 2012-11-27 18:15 | 0 | Approved | 50
2012-11-28T02:30:00Z | 2012-11-27 18:30 | PST | 2012-11-27 18:30 | 0 | Approved | 50
2012-11-28T02:45:00Z | 2012-11-27 18:45 | PST | 2012-11-27 18:45 | 0 | Approved | 50
2012-11-28T03:00:00Z | 2012-11-27 19:00 | PST | 2012-11-27 19:00 | 0 | Approved | 50
2012-11-28T03:15:00Z | 2012-11-27 19:15 | PST | 2012-11-27 19:15 | 0 | Approved | 50
2012-11-28T03:30:00Z | 2012-11-27 19:30 | PST | 2012-11-27 19:30 | 0 | Approved | 50
2012-11-28T03:45:00Z | 2012-11-27 19:45 | PST | 2012-11-27 19:45 | 0 | Approved | 50
2012-11-28T04:00:00Z | 2012-11-27 20:00 | PST | 2012-11-27 20:00 | 0 | Approved | 50
2012-11-28T04:15:00Z | 2012-11-27 20:15 | PST | 2012-11-27 20:15 | 0 | Approved | 50
2012-11-28T04:30:00Z | 2012-11-27 20:30 | PST | 2012-11-27 20:30 | 0 | Approved | 50
2012-11-28T04:45:00Z | 2012-11-27 20:45 | PST | 2012-11-27 20:45 | 0 | Approved | 50
2012-11-28T05:00:00Z | 2012-11-27 21:00 | PST | 2012-11-27 21:00 | 0 | Approved | 50
2012-11-28T05:15:00Z | 2012-11-27 21:15 | PST | 2012-11-27 21:15 | 0 | Approved | 50
2012-11-28T05:30:00Z | 2012-11-27 21:30 | PST | 2012-11-27 21:30 | 0 | Approved | 50
2012-11-28T05:45:00Z | 2012-11-27 21:45 | PST | 2012-11-27 21:45 | 0 | Approved | 50
2012-11-28T06:00:00Z | 2012-11-27 22:00 | PST | 2012-11-27 22:00 | 0 | Approved | 50
2012-11-28T06:15:00Z | 2012-11-27 22:15 | PST | 2012-11-27 22:15 | 0 | Approved | 50
2012-11-28T06:30:00Z | 2012-11-27 22:30 | PST | 2012-11-27 22:30 | 0 | Approved | 50
2012-11-28T06:45:00Z | 2012-11-27 22:45 | PST | 2012-11-27 22:45 | 0 | Approved | 50
2012-11-28T07:00:00Z | 2012-11-27 23:00 | PST | 2012-11-27 23:00 | 0 | Approved | 50
2012-11-28T07:15:00Z | 2012-11-27 23:15 | PST | 2012-11-27 23:15 | 0 | Approved | 50
2012-11-28T07:30:00Z | 2012-11-27 23:30 | PST | 2012-11-27 23:30 | 0 | Approved | 50
2012-11-28T07:45:00Z | 2012-11-27 23:45 | PST | 2012-11-27 23:45 | 0 | Approved | 50
2012-11-28T08:00:00Z | 2012-11-28 | PST | 2012-11-28 | 0 | Approved | 50
2012-11-28T08:15:00Z | 2012-11-28 00:15 | PST | 2012-11-28 00:15 | 0 | Approved | 50
2012-11-28T08:30:00Z | 2012-11-28 00:30 | PST | 2012-11-28 00:30 | 0 | Approved | 50
2012-11-28T08:45:00Z | 2012-11-28 00:45 | PST | 2012-11-28 00:45 | 0 | Approved | 50
2012-11-28T09:00:00Z | 2012-11-28 01:00 | PST | 2012-11-28 01:00 | 0 | Approved | 50
2012-11-28T09:15:00Z | 2012-11-28 01:15 | PST | 2012-11-28 01:15 | 0 | Approved | 50
2012-11-28T09:30:00Z | 2012-11-28 01:30 | PST | 2012-11-28 01:30 | 0 | Approved | 50
2012-11-28T09:45:00Z | 2012-11-28 01:45 | PST | 2012-11-28 01:45 | 0 | Approved | 50
2012-11-28T10:00:00Z | 2012-11-28 02:00 | PST | 2012-11-28 02:00 | 0 | Approved | 50
2012-11-28T10:15:00Z | 2012-11-28 02:15 | PST | 2012-11-28 02:15 | 0 | Approved | 50
2012-11-28T10:30:00Z | 2012-11-28 02:30 | PST | 2012-11-28 02:30 | 0 | Approved | 50
2012-11-28T10:45:00Z | 2012-11-28 02:45 | PST | 2012-11-28 02:45 | 0 | Approved | 50
2012-11-28T11:00:00Z | 2012-11-28 03:00 | PST | 2012-11-28 03:00 | 0 | Approved | 50
2012-11-28T11:15:00Z | 2012-11-28 03:15 | PST | 2012-11-28 03:15 | 0 | Approved | 50
2012-11-28T11:30:00Z | 2012-11-28 03:30 | PST | 2012-11-28 03:30 | 0 | Approved | 50
2012-11-28T11:45:00Z | 2012-11-28 03:45 | PST | 2012-11-28 03:45 | 0 | Approved | 50
2012-11-28T12:00:00Z | 2012-11-28 04:00 | PST | 2012-11-28 04:00 | 0 | Approved | 50
2012-11-28T12:15:00Z | 2012-11-28 04:15 | PST | 2012-11-28 04:15 | 0 | Approved | 50
2012-11-28T12:30:00Z | 2012-11-28 04:30 | PST | 2012-11-28 04:30 | 0 | Approved | 50
2012-11-28T12:45:00Z | 2012-11-28 04:45 | PST | 2012-11-28 04:45 | 0 | Approved | 50
2012-11-28T13:00:00Z | 2012-11-28 05:00 | PST | 2012-11-28 05:00 | 0 | Approved | 50
2012-11-28T13:15:00Z | 2012-11-28 05:15 | PST | 2012-11-28 05:15 | 0 | Approved | 50
2012-11-28T13:30:00Z | 2012-11-28 05:30 | PST | 2012-11-28 05:30 | 0 | Approved | 50
2012-11-28T13:45:00Z | 2012-11-28 05:45 | PST | 2012-11-28 05:45 | 0 | Approved | 50
2012-11-28T14:00:00Z | 2012-11-28 06:00 | PST | 2012-11-28 06:00 | 0 | Approved | 50
2012-11-28T14:15:00Z | 2012-11-28 06:15 | PST | 2012-11-28 06:15 | 0 | Approved | 50
2012-11-28T14:30:00Z | 2012-11-28 06:30 | PST | 2012-11-28 06:30 | 0 | Approved | 50
2012-11-28T14:45:00Z | 2012-11-28 06:45 | PST | 2012-11-28 06:45 | 0 | Approved | 50
2012-11-28T15:00:00Z | 2012-11-28 07:00 | PST | 2012-11-28 07:00 | 0 | Approved | 50
2012-11-28T15:15:00Z | 2012-11-28 07:15 | PST | 2012-11-28 07:15 | 0 | Approved | 50
2012-11-28T15:30:00Z | 2012-11-28 07:30 | PST | 2012-11-28 07:30 | 0 | Approved | 50
2012-11-28T15:45:00Z | 2012-11-28 07:45 | PST | 2012-11-28 07:45 | 0 | Approved | 50
2012-11-28T16:00:00Z | 2012-11-28 08:00 | PST | 2012-11-28 08:00 | 0 | Approved | 50
2012-11-28T16:15:00Z | 2012-11-28 08:15 | PST | 2012-11-28 08:15 | 0 | Approved | 50
2012-11-28T16:30:00Z | 2012-11-28 08:30 | PST | 2012-11-28 08:30 | 0 | Approved | 50
2012-11-28T16:45:00Z | 2012-11-28 08:45 | PST | 2012-11-28 08:45 | 0 | Approved | 50
2012-11-28T17:00:00Z | 2012-11-28 09:00 | PST | 2012-11-28 09:00 | 0 | Approved | 50
2012-11-28T17:15:00Z | 2012-11-28 09:15 | PST | 2012-11-28 09:15 | 0 | Approved | 50
2012-11-28T17:30:00Z | 2012-11-28 09:30 | PST | 2012-11-28 09:30 | 0 | Approved | 50
2012-11-28T17:45:00Z | 2012-11-28 09:45 | PST | 2012-11-28 09:45 | 0 | Approved | 50
2012-11-28T18:00:00Z | 2012-11-28 10:00 | PST | 2012-11-28 10:00 | 0 | Approved | 50
2012-11-28T18:15:00Z | 2012-11-28 10:15 | PST | 2012-11-28 10:15 | 0 | Approved | 50
2012-11-28T18:30:00Z | 2012-11-28 10:30 | PST | 2012-11-28 10:30 | 0 | Approved | 50
2012-11-28T18:45:00Z | 2012-11-28 10:45 | PST | 2012-11-28 10:45 | 0 | Approved | 50
2012-11-28T19:00:00Z | 2012-11-28 11:00 | PST | 2012-11-28 11:00 | 0 | Approved | 50
2012-11-28T19:15:00Z | 2012-11-28 11:15 | PST | 2012-11-28 11:15 | 0 | Approved | 50
2012-11-28T19:30:00Z | 2012-11-28 11:30 | PST | 2012-11-28 11:30 | 0 | Approved | 50
2012-11-28T19:45:00Z | 2012-11-28 11:45 | PST | 2012-11-28 11:45 | 0 | Approved | 50
2012-11-28T20:00:00Z | 2012-11-28 12:00 | PST | 2012-11-28 12:00 | 0 | Approved | 50
2012-11-28T20:15:00Z | 2012-11-28 12:15 | PST | 2012-11-28 12:15 | 0 | Approved | 50
2012-11-28T20:30:00Z | 2012-11-28 12:30 | PST | 2012-11-28 12:30 | 0 | Approved | 50
2012-11-28T20:45:00Z | 2012-11-28 12:45 | PST | 2012-11-28 12:45 | 0 | Approved | 50
2012-11-28T21:00:00Z | 2012-11-28 13:00 | PST | 2012-11-28 13:00 | 0 | Approved | 50
2012-11-28T21:15:00Z | 2012-11-28 13:15 | PST | 2012-11-28 13:15 | 0 | Approved | 50
2012-11-28T21:30:00Z | 2012-11-28 13:30 | PST | 2012-11-28 13:30 | 0 | Approved | 50
2012-11-28T21:45:00Z | 2012-11-28 13:45 | PST | 2012-11-28 13:45 | 0 | Approved | 50
2012-11-28T22:00:00Z | 2012-11-28 14:00 | PST | 2012-11-28 14:00 | 0 | Approved | 50
2012-11-28T22:15:00Z | 2012-11-28 14:15 | PST | 2012-11-28 14:15 | 0 | Approved | 50
2012-11-28T22:30:00Z | 2012-11-28 14:30 | PST | 2012-11-28 14:30 | 0 | Approved | 50
2012-11-28T22:45:00Z | 2012-11-28 14:45 | PST | 2012-11-28 14:45 | 0 | Approved | 50
2012-11-28T23:00:00Z | 2012-11-28 15:00 | PST | 2012-11-28 15:00 | 0 | Approved | 50
2012-11-28T23:15:00Z | 2012-11-28 15:15 | PST | 2012-11-28 15:15 | 0 | Approved | 50
2012-11-28T23:30:00Z | 2012-11-28 15:30 | PST | 2012-11-28 15:30 | 0 | Approved | 50
2012-11-28T23:45:00Z | 2012-11-28 15:45 | PST | 2012-11-28 15:45 | 0 | Approved | 50
2012-11-29T00:00:00Z | 2012-11-28 16:00 | PST | 2012-11-28 16:00 | 0 | Approved | 50
2012-11-29T00:15:00Z | 2012-11-28 16:15 | PST | 2012-11-28 16:15 | 0 | Approved | 50
2012-11-29T00:30:00Z | 2012-11-28 16:30 | PST | 2012-11-28 16:30 | 0 | Approved | 50
2012-11-29T00:45:00Z | 2012-11-28 16:45 | PST | 2012-11-28 16:45 | 0 | Approved | 50
2012-11-29T01:00:00Z | 2012-11-28 17:00 | PST | 2012-11-28 17:00 | 0 | Approved | 50
2012-11-29T01:15:00Z | 2012-11-28 17:15 | PST | 2012-11-28 17:15 | 0 | Approved | 50
2012-11-29T01:30:00Z | 2012-11-28 17:30 | PST | 2012-11-28 17:30 | 0 | Approved | 50
2012-11-29T01:45:00Z | 2012-11-28 17:45 | PST | 2012-11-28 17:45 | 0 | Approved | 50
2012-11-29T02:00:00Z | 2012-11-28 18:00 | PST | 2012-11-28 18:00 | 0 | Approved | 50
2012-11-29T02:15:00Z | 2012-11-28 18:15 | PST | 2012-11-28 18:15 | 0 | Approved | 50
2012-11-29T02:30:00Z | 2012-11-28 18:30 | PST | 2012-11-28 18:30 | 0 | Approved | 50
2012-11-29T02:45:00Z | 2012-11-28 18:45 | PST | 2012-11-28 18:45 | 0 | Approved | 50
2012-11-29T03:00:00Z | 2012-11-28 19:00 | PST | 2012-11-28 19:00 | 0 | Approved | 50
2012-11-29T03:15:00Z | 2012-11-28 19:15 | PST | 2012-11-28 19:15 | 0 | Approved | 50
2012-11-29T03:30:00Z | 2012-11-28 19:30 | PST | 2012-11-28 19:30 | 0 | Approved | 50
2012-11-29T03:45:00Z | 2012-11-28 19:45 | PST | 2012-11-28 19:45 | 0 | Approved | 50
2012-11-29T04:00:00Z | 2012-11-28 20:00 | PST | 2012-11-28 20:00 | 0 | Approved | 50
2012-11-29T04:15:00Z | 2012-11-28 20:15 | PST | 2012-11-28 20:15 | 0 | Approved | 50
2012-11-29T04:30:00Z | 2012-11-28 20:30 | PST | 2012-11-28 20:30 | 0 | Approved | 50
2012-11-29T04:45:00Z | 2012-11-28 20:45 | PST | 2012-11-28 20:45 | 0 | Approved | 50
2012-11-29T05:00:00Z | 2012-11-28 21:00 | PST | 2012-11-28 21:00 | 0 | Approved | 50
2012-11-29T05:15:00Z | 2012-11-28 21:15 | PST | 2012-11-28 21:15 | 0 | Approved | 50
2012-11-29T05:30:00Z | 2012-11-28 21:30 | PST | 2012-11-28 21:30 | 0 | Approved | 50
2012-11-29T05:45:00Z | 2012-11-28 21:45 | PST | 2012-11-28 21:45 | 0 | Approved | 50
2012-11-29T06:00:00Z | 2012-11-28 22:00 | PST | 2012-11-28 22:00 | 0 | Approved | 50
2012-11-29T06:15:00Z | 2012-11-28 22:15 | PST | 2012-11-28 22:15 | 0 | Approved | 50
2012-11-29T06:30:00Z | 2012-11-28 22:30 | PST | 2012-11-28 22:30 | 0 | Approved | 50
2012-11-29T06:45:00Z | 2012-11-28 22:45 | PST | 2012-11-28 22:45 | 0 | Approved | 50
2012-11-29T07:00:00Z | 2012-11-28 23:00 | PST | 2012-11-28 23:00 | 0 | Approved | 50
2012-11-29T07:15:00Z | 2012-11-28 23:15 | PST | 2012-11-28 23:15 | 0 | Approved | 50
2012-11-29T07:30:00Z | 2012-11-28 23:30 | PST | 2012-11-28 23:30 | 0 | Approved | 50
2012-11-29T07:45:00Z | 2012-11-28 23:45 | PST | 2012-11-28 23:45 | 0 | Approved | 50
2012-11-29T08:00:00Z | 2012-11-29 | PST | 2012-11-29 | 0 | Approved | 50
2012-11-29T08:15:00Z | 2012-11-29 00:15 | PST | 2012-11-29 00:15 | 0 | Approved | 50
2012-11-29T08:30:00Z | 2012-11-29 00:30 | PST | 2012-11-29 00:30 | 0 | Approved | 50
2012-11-29T08:45:00Z | 2012-11-29 00:45 | PST | 2012-11-29 00:45 | 0 | Approved | 50
2012-11-29T09:00:00Z | 2012-11-29 01:00 | PST | 2012-11-29 01:00 | 0 | Approved | 50
2012-11-29T09:15:00Z | 2012-11-29 01:15 | PST | 2012-11-29 01:15 | 0 | Approved | 50
2012-11-29T09:30:00Z | 2012-11-29 01:30 | PST | 2012-11-29 01:30 | 0 | Approved | 50
2012-11-29T09:45:00Z | 2012-11-29 01:45 | PST | 2012-11-29 01:45 | 0 | Approved | 50
2012-11-29T10:00:00Z | 2012-11-29 02:00 | PST | 2012-11-29 02:00 | 0 | Approved | 50
2012-11-29T10:15:00Z | 2012-11-29 02:15 | PST | 2012-11-29 02:15 | 0 | Approved | 50
2012-11-29T10:30:00Z | 2012-11-29 02:30 | PST | 2012-11-29 02:30 | 0 | Approved | 50
2012-11-29T10:45:00Z | 2012-11-29 02:45 | PST | 2012-11-29 02:45 | 0 | Approved | 50
2012-11-29T11:00:00Z | 2012-11-29 03:00 | PST | 2012-11-29 03:00 | 0 | Approved | 50
2012-11-29T11:15:00Z | 2012-11-29 03:15 | PST | 2012-11-29 03:15 | 0 | Approved | 50
2012-11-29T11:30:00Z | 2012-11-29 03:30 | PST | 2012-11-29 03:30 | 0 | Approved | 50
2012-11-29T11:45:00Z | 2012-11-29 03:45 | PST | 2012-11-29 03:45 | 0 | Approved | 50
2012-11-29T12:00:00Z | 2012-11-29 04:00 | PST | 2012-11-29 04:00 | 0 | Approved | 50
2012-11-29T12:15:00Z | 2012-11-29 04:15 | PST | 2012-11-29 04:15 | 0 | Approved | 50
2012-11-29T12:30:00Z | 2012-11-29 04:30 | PST | 2012-11-29 04:30 | 0 | Approved | 50
2012-11-29T12:45:00Z | 2012-11-29 04:45 | PST | 2012-11-29 04:45 | 0 | Approved | 50
2012-11-29T13:00:00Z | 2012-11-29 05:00 | PST | 2012-11-29 05:00 | 0 | Approved | 50
2012-11-29T13:15:00Z | 2012-11-29 05:15 | PST | 2012-11-29 05:15 | 0 | Approved | 50
2012-11-29T13:30:00Z | 2012-11-29 05:30 | PST | 2012-11-29 05:30 | 0 | Approved | 50
2012-11-29T13:45:00Z | 2012-11-29 05:45 | PST | 2012-11-29 05:45 | 0 | Approved | 50
2012-11-29T14:00:00Z | 2012-11-29 06:00 | PST | 2012-11-29 06:00 | 0 | Approved | 50
2012-11-29T14:15:00Z | 2012-11-29 06:15 | PST | 2012-11-29 06:15 | 0 | Approved | 50
2012-11-29T14:30:00Z | 2012-11-29 06:30 | PST | 2012-11-29 06:30 | 0 | Approved | 50
2012-11-29T14:45:00Z | 2012-11-29 06:45 | PST | 2012-11-29 06:45 | 0 | Approved | 50
2012-11-29T15:00:00Z | 2012-11-29 07:00 | PST | 2012-11-29 07:00 | 0 | Approved | 50
2012-11-29T15:15:00Z | 2012-11-29 07:15 | PST | 2012-11-29 07:15 | 0 | Approved | 50
2012-11-29T15:30:00Z | 2012-11-29 07:30 | PST | 2012-11-29 07:30 | 0 | Approved | 50
2012-11-29T15:45:00Z | 2012-11-29 07:45 | PST | 2012-11-29 07:45 | 0 | Approved | 50
2012-11-29T16:00:00Z | 2012-11-29 08:00 | PST | 2012-11-29 08:00 | 0 | Approved | 50
2012-11-29T16:15:00Z | 2012-11-29 08:15 | PST | 2012-11-29 08:15 | 0 | Approved | 50
2012-11-29T16:30:00Z | 2012-11-29 08:30 | PST | 2012-11-29 08:30 | 0 | Approved | 50
2012-11-29T16:45:00Z | 2012-11-29 08:45 | PST | 2012-11-29 08:45 | 0 | Approved | 50
2012-11-29T17:00:00Z | 2012-11-29 09:00 | PST | 2012-11-29 09:00 | 0 | Approved | 50
2012-11-29T17:15:00Z | 2012-11-29 09:15 | PST | 2012-11-29 09:15 | 0 | Approved | 50
2012-11-29T17:30:00Z | 2012-11-29 09:30 | PST | 2012-11-29 09:30 | 0 | Approved | 50
2012-11-29T17:45:00Z | 2012-11-29 09:45 | PST | 2012-11-29 09:45 | 0 | Approved | 50
2012-11-29T18:00:00Z | 2012-11-29 10:00 | PST | 2012-11-29 10:00 | 0 | Approved | 50
2012-11-29T18:15:00Z | 2012-11-29 10:15 | PST | 2012-11-29 10:15 | 0 | Approved | 50
2012-11-29T18:30:00Z | 2012-11-29 10:30 | PST | 2012-11-29 10:30 | 0 | Approved | 50
2012-11-29T18:45:00Z | 2012-11-29 10:45 | PST | 2012-11-29 10:45 | 0 | Approved | 50
2012-11-29T19:00:00Z | 2012-11-29 11:00 | PST | 2012-11-29 11:00 | 0 | Approved | 50
2012-11-29T19:15:00Z | 2012-11-29 11:15 | PST | 2012-11-29 11:15 | 0 | Approved | 50
2012-11-29T19:30:00Z | 2012-11-29 11:30 | PST | 2012-11-29 11:30 | 0 | Approved | 50
2012-11-29T19:45:00Z | 2012-11-29 11:45 | PST | 2012-11-29 11:45 | 0 | Approved | 50
2012-11-29T20:00:00Z | 2012-11-29 12:00 | PST | 2012-11-29 12:00 | 0 | Approved | 50
2012-11-29T20:15:00Z | 2012-11-29 12:15 | PST | 2012-11-29 12:15 | 0 | Approved | 50
2012-11-29T20:30:00Z | 2012-11-29 12:30 | PST | 2012-11-29 12:30 | 0 | Approved | 50
2012-11-29T20:45:00Z | 2012-11-29 12:45 | PST | 2012-11-29 12:45 | 0 | Approved | 50
2012-11-29T21:00:00Z | 2012-11-29 13:00 | PST | 2012-11-29 13:00 | 0 | Approved | 50
2012-11-29T21:15:00Z | 2012-11-29 13:15 | PST | 2012-11-29 13:15 | 0 | Approved | 50
2012-11-29T21:30:00Z | 2012-11-29 13:30 | PST | 2012-11-29 13:30 | 0 | Approved | 50
2012-11-29T21:45:00Z | 2012-11-29 13:45 | PST | 2012-11-29 13:45 | 0 | Approved | 50
2012-11-29T22:00:00Z | 2012-11-29 14:00 | PST | 2012-11-29 14:00 | 0 | Approved | 50
2012-11-29T22:15:00Z | 2012-11-29 14:15 | PST | 2012-11-29 14:15 | 0 | Approved | 50
2012-11-29T22:30:00Z | 2012-11-29 14:30 | PST | 2012-11-29 14:30 | 0 | Approved | 50
2012-11-29T22:45:00Z | 2012-11-29 14:45 | PST | 2012-11-29 14:45 | 0 | Approved | 50
2012-11-29T23:00:00Z | 2012-11-29 15:00 | PST | 2012-11-29 15:00 | 0 | Approved | 50
2012-11-29T23:15:00Z | 2012-11-29 15:15 | PST | 2012-11-29 15:15 | 0 | Approved | 50
2012-11-29T23:30:00Z | 2012-11-29 15:30 | PST | 2012-11-29 15:30 | 0 | Approved | 50
2012-11-29T23:45:00Z | 2012-11-29 15:45 | PST | 2012-11-29 15:45 | 0 | Approved | 50
2012-11-30T00:00:00Z | 2012-11-29 16:00 | PST | 2012-11-29 16:00 | 0 | Approved | 50
2012-11-30T00:15:00Z | 2012-11-29 16:15 | PST | 2012-11-29 16:15 | 0 | Approved | 50
2012-11-30T00:30:00Z | 2012-11-29 16:30 | PST | 2012-11-29 16:30 | 0 | Approved | 50
2012-11-30T00:45:00Z | 2012-11-29 16:45 | PST | 2012-11-29 16:45 | 0 | Approved | 50
2012-11-30T01:00:00Z | 2012-11-29 17:00 | PST | 2012-11-29 17:00 | 0 | Approved | 50
2012-11-30T01:15:00Z | 2012-11-29 17:15 | PST | 2012-11-29 17:15 | 0 | Approved | 50
2012-11-30T01:30:00Z | 2012-11-29 17:30 | PST | 2012-11-29 17:30 | 0 | Approved | 50
2012-11-30T01:45:00Z | 2012-11-29 17:45 | PST | 2012-11-29 17:45 | 0 | Approved | 50
2012-11-30T02:00:00Z | 2012-11-29 18:00 | PST | 2012-11-29 18:00 | 0 | Approved | 50
2012-11-30T02:15:00Z | 2012-11-29 18:15 | PST | 2012-11-29 18:15 | 0 | Approved | 50
2012-11-30T02:30:00Z | 2012-11-29 18:30 | PST | 2012-11-29 18:30 | 0 | Approved | 50
2012-11-30T02:45:00Z | 2012-11-29 18:45 | PST | 2012-11-29 18:45 | 0 | Approved | 50
2012-11-30T03:00:00Z | 2012-11-29 19:00 | PST | 2012-11-29 19:00 | 0 | Approved | 50
2012-11-30T03:15:00Z | 2012-11-29 19:15 | PST | 2012-11-29 19:15 | 0 | Approved | 50
2012-11-30T03:30:00Z | 2012-11-29 19:30 | PST | 2012-11-29 19:30 | 0 | Approved | 50
2012-11-30T03:45:00Z | 2012-11-29 19:45 | PST | 2012-11-29 19:45 | 0 | Approved | 50
2012-11-30T04:00:00Z | 2012-11-29 20:00 | PST | 2012-11-29 20:00 | 0 | Approved | 50
2012-11-30T04:15:00Z | 2012-11-29 20:15 | PST | 2012-11-29 20:15 | 0 | Approved | 50
2012-11-30T04:30:00Z | 2012-11-29 20:30 | PST | 2012-11-29 20:30 | 0 | Approved | 50
2012-11-30T04:45:00Z | 2012-11-29 20:45 | PST | 2012-11-29 20:45 | 0 | Approved | 50
2012-11-30T05:00:00Z | 2012-11-29 21:00 | PST | 2012-11-29 21:00 | 0 | Approved | 50
2012-11-30T05:15:00Z | 2012-11-29 21:15 | PST | 2012-11-29 21:15 | 0 | Approved | 50
2012-11-30T05:30:00Z | 2012-11-29 21:30 | PST | 2012-11-29 21:30 | 0 | Approved | 50
2012-11-30T05:45:00Z | 2012-11-29 21:45 | PST | 2012-11-29 21:45 | 0 | Approved | 50
2012-11-30T06:00:00Z | 2012-11-29 22:00 | PST | 2012-11-29 22:00 | 0 | Approved | 50
2012-11-30T06:15:00Z | 2012-11-29 22:15 | PST | 2012-11-29 22:15 | 0 | Approved | 50
2012-11-30T06:30:00Z | 2012-11-29 22:30 | PST | 2012-11-29 22:30 | 0 | Approved | 50
2012-11-30T06:45:00Z | 2012-11-29 22:45 | PST | 2012-11-29 22:45 | 0 | Approved | 50
2012-11-30T07:00:00Z | 2012-11-29 23:00 | PST | 2012-11-29 23:00 | 0 | Approved | 50
2012-11-30T07:15:00Z | 2012-11-29 23:15 | PST | 2012-11-29 23:15 | 0 | Approved | 50
2012-11-30T07:30:00Z | 2012-11-29 23:30 | PST | 2012-11-29 23:30 | 0 | Approved | 50
2012-11-30T07:45:00Z | 2012-11-29 23:45 | PST | 2012-11-29 23:45 | 0 | Approved | 50
2012-11-30T08:00:00Z | 2012-11-30 | PST | 2012-11-30 | 0 | Approved | 50
2012-11-30T08:15:00Z | 2012-11-30 00:15 | PST | 2012-11-30 00:15 | 0 | Approved | 50
2012-11-30T08:30:00Z | 2012-11-30 00:30 | PST | 2012-11-30 00:30 | 0 | Approved | 50
2012-11-30T08:45:00Z | 2012-11-30 00:45 | PST | 2012-11-30 00:45 | 0 | Approved | 50
2012-11-30T09:00:00Z | 2012-11-30 01:00 | PST | 2012-11-30 01:00 | 0 | Approved | 50
2012-11-30T09:15:00Z | 2012-11-30 01:15 | PST | 2012-11-30 01:15 | 0 | Approved | 50
2012-11-30T09:30:00Z | 2012-11-30 01:30 | PST | 2012-11-30 01:30 | 0 | Approved | 50
2012-11-30T09:45:00Z | 2012-11-30 01:45 | PST | 2012-11-30 01:45 | 0 | Approved | 50
2012-11-30T10:00:00Z | 2012-11-30 02:00 | PST | 2012-11-30 02:00 | 0 | Approved | 50
2012-11-30T10:15:00Z | 2012-11-30 02:15 | PST | 2012-11-30 02:15 | 0 | Approved | 50
2012-11-30T10:30:00Z | 2012-11-30 02:30 | PST | 2012-11-30 02:30 | 0 | Approved | 50
2012-11-30T10:45:00Z | 2012-11-30 02:45 | PST | 2012-11-30 02:45 | 0 | Approved | 50
2012-11-30T11:00:00Z | 2012-11-30 03:00 | PST | 2012-11-30 03:00 | 0 | Approved | 50
2012-11-30T11:15:00Z | 2012-11-30 03:15 | PST | 2012-11-30 03:15 | 0 | Approved | 50
2012-11-30T11:30:00Z | 2012-11-30 03:30 | PST | 2012-11-30 03:30 | 0 | Approved | 50
2012-11-30T11:45:00Z | 2012-11-30 03:45 | PST | 2012-11-30 03:45 | 0 | Approved | 50
2012-11-30T12:00:00Z | 2012-11-30 04:00 | PST | 2012-11-30 04:00 | 0 | Approved | 50
2012-11-30T12:15:00Z | 2012-11-30 04:15 | PST | 2012-11-30 04:15 | 0 | Approved | 50
2012-11-30T12:30:00Z | 2012-11-30 04:30 | PST | 2012-11-30 04:30 | 0 | Approved | 50
2012-11-30T12:45:00Z | 2012-11-30 04:45 | PST | 2012-11-30 04:45 | 0 | Approved | 50
2012-11-30T13:00:00Z | 2012-11-30 05:00 | PST | 2012-11-30 05:00 | 0 | Approved | 50
2012-11-30T13:15:00Z | 2012-11-30 05:15 | PST | 2012-11-30 05:15 | 0 | Approved | 50
2012-11-30T13:30:00Z | 2012-11-30 05:30 | PST | 2012-11-30 05:30 | 0 | Approved | 50
2012-11-30T13:45:00Z | 2012-11-30 05:45 | PST | 2012-11-30 05:45 | 0 | Approved | 50
2012-11-30T14:00:00Z | 2012-11-30 06:00 | PST | 2012-11-30 06:00 | 0 | Approved | 50
2012-11-30T14:15:00Z | 2012-11-30 06:15 | PST | 2012-11-30 06:15 | 0 | Approved | 50
2012-11-30T14:30:00Z | 2012-11-30 06:30 | PST | 2012-11-30 06:30 | 0 | Approved | 50
2012-11-30T14:45:00Z | 2012-11-30 06:45 | PST | 2012-11-30 06:45 | 0 | Approved | 50
2012-11-30T15:00:00Z | 2012-11-30 07:00 | PST | 2012-11-30 07:00 | 0 | Approved | 50
2012-11-30T15:15:00Z | 2012-11-30 07:15 | PST | 2012-11-30 07:15 | 0 | Approved | 50
2012-11-30T15:30:00Z | 2012-11-30 07:30 | PST | 2012-11-30 07:30 | 0 | Approved | 50
2012-11-30T15:45:00Z | 2012-11-30 07:45 | PST | 2012-11-30 07:45 | 0 | Approved | 50
2012-11-30T16:00:00Z | 2012-11-30 08:00 | PST | 2012-11-30 08:00 | 0 | Approved | 50
2012-11-30T16:15:00Z | 2012-11-30 08:15 | PST | 2012-11-30 08:15 | 0 | Approved | 50
2012-11-30T16:30:00Z | 2012-11-30 08:30 | PST | 2012-11-30 08:30 | 0 | Approved | 50
2012-11-30T16:45:00Z | 2012-11-30 08:45 | PST | 2012-11-30 08:45 | 0 | Approved | 50
2012-11-30T17:00:00Z | 2012-11-30 09:00 | PST | 2012-11-30 09:00 | 0 | Approved | 50
2012-11-30T17:15:00Z | 2012-11-30 09:15 | PST | 2012-11-30 09:15 | 0 | Approved | 50
2012-11-30T17:30:00Z | 2012-11-30 09:30 | PST | 2012-11-30 09:30 | 0 | Approved | 50
2012-11-30T17:45:00Z | 2012-11-30 09:45 | PST | 2012-11-30 09:45 | 0 | Approved | 50
2012-11-30T18:00:00Z | 2012-11-30 10:00 | PST | 2012-11-30 10:00 | 0 | Approved | 50
2012-11-30T18:15:00Z | 2012-11-30 10:15 | PST | 2012-11-30 10:15 | 0 | Approved | 50
2012-11-30T18:30:00Z | 2012-11-30 10:30 | PST | 2012-11-30 10:30 | 0 | Approved | 50
2012-11-30T18:45:00Z | 2012-11-30 10:45 | PST | 2012-11-30 10:45 | 0 | Approved | 50
2012-11-30T19:00:00Z | 2012-11-30 11:00 | PST | 2012-11-30 11:00 | 0 | Approved | 50
2012-11-30T19:15:00Z | 2012-11-30 11:15 | PST | 2012-11-30 11:15 | 0 | Approved | 50
2012-11-30T19:30:00Z | 2012-11-30 11:30 | PST | 2012-11-30 11:30 | 0 | Approved | 50
2012-11-30T19:45:00Z | 2012-11-30 11:45 | PST | 2012-11-30 11:45 | 0 | Approved | 50
2012-11-30T20:00:00Z | 2012-11-30 12:00 | PST | 2012-11-30 12:00 | 0 | Approved | 50
2012-11-30T20:15:00Z | 2012-11-30 12:15 | PST | 2012-11-30 12:15 | 0 | Approved | 50
2012-11-30T20:30:00Z | 2012-11-30 12:30 | PST | 2012-11-30 12:30 | 0 | Approved | 50
2012-11-30T20:45:00Z | 2012-11-30 12:45 | PST | 2012-11-30 12:45 | 0 | Approved | 50
2012-11-30T21:00:00Z | 2012-11-30 13:00 | PST | 2012-11-30 13:00 | 0 | Approved | 50
2012-11-30T21:15:00Z | 2012-11-30 13:15 | PST | 2012-11-30 13:15 | 0 | Approved | 50
2012-11-30T21:30:00Z | 2012-11-30 13:30 | PST | 2012-11-30 13:30 | 0 | Approved | 50
2012-11-30T21:45:00Z | 2012-11-30 13:45 | PST | 2012-11-30 13:45 | 0 | Approved | 50
2012-11-30T22:00:00Z | 2012-11-30 14:00 | PST | 2012-11-30 14:00 | 0 | Approved | 50
2012-11-30T22:15:00Z | 2012-11-30 14:15 | PST | 2012-11-30 14:15 | 0 | Approved | 50
2012-11-30T22:30:00Z | 2012-11-30 14:30 | PST | 2012-11-30 14:30 | 0 | Approved | 50
2012-11-30T22:45:00Z | 2012-11-30 14:45 | PST | 2012-11-30 14:45 | 0 | Approved | 50
2012-11-30T23:00:00Z | 2012-11-30 15:00 | PST | 2012-11-30 15:00 | 0 | Approved | 50
2012-11-30T23:15:00Z | 2012-11-30 15:15 | PST | 2012-11-30 15:15 | 0 | Approved | 50
2012-11-30T23:30:00Z | 2012-11-30 15:30 | PST | 2012-11-30 15:30 | 0 | Approved | 50
2012-11-30T23:45:00Z | 2012-11-30 15:45 | PST | 2012-11-30 15:45 | 0 | Approved | 50
2012-12-01T00:00:00Z | 2012-11-30 16:00 | PST | 2012-11-30 16:00 | 0 | Approved | 50
2012-12-01T00:15:00Z | 2012-11-30 16:15 | PST | 2012-11-30 16:15 | 0 | Approved | 50
2012-12-01T00:30:00Z | 2012-11-30 16:30 | PST | 2012-11-30 16:30 | 0 | Approved | 50
2012-12-01T00:45:00Z | 2012-11-30 16:45 | PST | 2012-11-30 16:45 | 0 | Approved | 50
2012-12-01T01:00:00Z | 2012-11-30 17:00 | PST | 2012-11-30 17:00 | 0 | Approved | 50
2012-12-01T01:15:00Z | 2012-11-30 17:15 | PST | 2012-11-30 17:15 | 0 | Approved | 50
2012-12-01T01:30:00Z | 2012-11-30 17:30 | PST | 2012-11-30 17:30 | 0 | Approved | 50
2012-12-01T01:45:00Z | 2012-11-30 17:45 | PST | 2012-11-30 17:45 | 0 | Approved | 50
2012-12-01T02:00:00Z | 2012-11-30 18:00 | PST | 2012-11-30 18:00 | 0 | Approved | 50
2012-12-01T02:15:00Z | 2012-11-30 18:15 | PST | 2012-11-30 18:15 | 0 | Approved | 50
2012-12-01T02:30:00Z | 2012-11-30 18:30 | PST | 2012-11-30 18:30 | 0 | Approved | 50
2012-12-01T02:45:00Z | 2012-11-30 18:45 | PST | 2012-11-30 18:45 | 0 | Approved | 50
2012-12-01T03:00:00Z | 2012-11-30 19:00 | PST | 2012-11-30 19:00 | 0 | Approved | 50
2012-12-01T03:15:00Z | 2012-11-30 19:15 | PST | 2012-11-30 19:15 | 0 | Approved | 50
2012-12-01T03:30:00Z | 2012-11-30 19:30 | PST | 2012-11-30 19:30 | 0 | Approved | 50
2012-12-01T03:45:00Z | 2012-11-30 19:45 | PST | 2012-11-30 19:45 | 0 | Approved | 50
2012-12-01T04:00:00Z | 2012-11-30 20:00 | PST | 2012-11-30 20:00 | 0 | Approved | 50
2012-12-01T04:15:00Z | 2012-11-30 20:15 | PST | 2012-11-30 20:15 | 0 | Approved | 50
2012-12-01T04:30:00Z | 2012-11-30 20:30 | PST | 2012-11-30 20:30 | 0 | Approved | 50
2012-12-01T04:45:00Z | 2012-11-30 20:45 | PST | 2012-11-30 20:45 | 0 | Approved | 50
2012-12-01T05:00:00Z | 2012-11-30 21:00 | PST | 2012-11-30 21:00 | 0 | Approved | 50
2012-12-01T05:15:00Z | 2012-11-30 21:15 | PST | 2012-11-30 21:15 | 0 | Approved | 50
2012-12-01T05:30:00Z | 2012-11-30 21:30 | PST | 2012-11-30 21:30 | 0 | Approved | 50
2012-12-01T05:45:00Z | 2012-11-30 21:45 | PST | 2012-11-30 21:45 | 0 | Approved | 50
2012-12-01T06:00:00Z | 2012-11-30 22:00 | PST | 2012-11-30 22:00 | 0 | Approved | 50
2012-12-01T06:15:00Z | 2012-11-30 22:15 | PST | 2012-11-30 22:15 | 0 | Approved | 50
2012-12-01T06:30:00Z | 2012-11-30 22:30 | PST | 2012-11-30 22:30 | 0 | Approved | 50
2012-12-01T06:45:00Z | 2012-11-30 22:45 | PST | 2012-11-30 22:45 | 0 | Approved | 50
2012-12-01T07:00:00Z | 2012-11-30 23:00 | PST | 2012-11-30 23:00 | 0 | Approved | 50
2012-12-01T07:15:00Z | 2012-11-30 23:15 | PST | 2012-11-30 23:15 | 0 | Approved | 50
2012-12-01T07:30:00Z | 2012-11-30 23:30 | PST | 2012-11-30 23:30 | 0 | Approved | 50
2012-12-01T07:45:00Z | 2012-11-30 23:45 | PST | 2012-11-30 23:45 | 0 | Approved | 50
2012-12-01T08:00:00Z | 2012-12-01 | PST | 2012-12-01 | 0 | Approved | 50
2012-12-01T08:15:00Z | 2012-12-01 00:15 | PST | 2012-12-01 00:15 | 0 | Approved | 50
2012-12-01T08:30:00Z | 2012-12-01 00:30 | PST | 2012-12-01 00:30 | 0 | Approved | 50
2012-12-01T08:45:00Z | 2012-12-01 00:45 | PST | 2012-12-01 00:45 | 0 | Approved | 50
2012-12-01T09:00:00Z | 2012-12-01 01:00 | PST | 2012-12-01 01:00 | 0 | Approved | 50
2012-12-01T09:15:00Z | 2012-12-01 01:15 | PST | 2012-12-01 01:15 | 0 | Approved | 50
2012-12-01T09:30:00Z | 2012-12-01 01:30 | PST | 2012-12-01 01:30 | 0 | Approved | 50
2012-12-01T09:45:00Z | 2012-12-01 01:45 | PST | 2012-12-01 01:45 | 0 | Approved | 50
2012-12-01T10:00:00Z | 2012-12-01 02:00 | PST | 2012-12-01 02:00 | 0 | Approved | 50
2012-12-01T10:15:00Z | 2012-12-01 02:15 | PST | 2012-12-01 02:15 | 0 | Approved | 50
2012-12-01T10:30:00Z | 2012-12-01 02:30 | PST | 2012-12-01 02:30 | 0 | Approved | 50
2012-12-01T10:45:00Z | 2012-12-01 02:45 | PST | 2012-12-01 02:45 | 0 | Approved | 50
2012-12-01T11:00:00Z | 2012-12-01 03:00 | PST | 2012-12-01 03:00 | 0 | Approved | 50
2012-12-01T11:15:00Z | 2012-12-01 03:15 | PST | 2012-12-01 03:15 | 0 | Approved | 50
2012-12-01T11:30:00Z | 2012-12-01 03:30 | PST | 2012-12-01 03:30 | 0 | Approved | 50
2012-12-01T11:45:00Z | 2012-12-01 03:45 | PST | 2012-12-01 03:45 | 0 | Approved | 50
2012-12-01T12:00:00Z | 2012-12-01 04:00 | PST | 2012-12-01 04:00 | 0 | Approved | 50
2012-12-01T12:15:00Z | 2012-12-01 04:15 | PST | 2012-12-01 04:15 | 0 | Approved | 50
2012-12-01T12:30:00Z | 2012-12-01 04:30 | PST | 2012-12-01 04:30 | 0 | Approved | 50
2012-12-01T12:45:00Z | 2012-12-01 04:45 | PST | 2012-12-01 04:45 | 0 | Approved | 50
2012-12-01T13:00:00Z | 2012-12-01 05:00 | PST | 2012-12-01 05:00 | 0 | Approved | 50
2012-12-01T13:15:00Z | 2012-12-01 05:15 | PST | 2012-12-01 05:15 | 0 | Approved | 50
2012-12-01T13:30:00Z | 2012-12-01 05:30 | PST | 2012-12-01 05:30 | 0 | Approved | 50
2012-12-01T13:45:00Z | 2012-12-01 05:45 | PST | 2012-12-01 05:45 | 0 | Approved | 50
2012-12-01T14:00:00Z | 2012-12-01 06:00 | PST | 2012-12-01 06:00 | 0 | Approved | 50
2012-12-01T14:15:00Z | 2012-12-01 06:15 | PST | 2012-12-01 06:15 | 0 | Approved | 50
2012-12-01T14:30:00Z | 2012-12-01 06:30 | PST | 2012-12-01 06:30 | 0 | Approved | 50
2012-12-01T14:45:00Z | 2012-12-01 06:45 | PST | 2012-12-01 06:45 | 0 | Approved | 50
2012-12-01T15:00:00Z | 2012-12-01 07:00 | PST | 2012-12-01 07:00 | 0 | Approved | 50
2012-12-01T15:15:00Z | 2012-12-01 07:15 | PST | 2012-12-01 07:15 | 0 | Approved | 50
2012-12-01T15:30:00Z | 2012-12-01 07:30 | PST | 2012-12-01 07:30 | 0 | Approved | 50
2012-12-01T15:45:00Z | 2012-12-01 07:45 | PST | 2012-12-01 07:45 | 0 | Approved | 50
2012-12-01T16:00:00Z | 2012-12-01 08:00 | PST | 2012-12-01 08:00 | 0 | Approved | 50
2012-12-01T16:15:00Z | 2012-12-01 08:15 | PST | 2012-12-01 08:15 | 0 | Approved | 50
2012-12-01T16:30:00Z | 2012-12-01 08:30 | PST | 2012-12-01 08:30 | 0 | Approved | 50
2012-12-01T16:45:00Z | 2012-12-01 08:45 | PST | 2012-12-01 08:45 | 0 | Approved | 50
2012-12-01T17:00:00Z | 2012-12-01 09:00 | PST | 2012-12-01 09:00 | 0 | Approved | 50
2012-12-01T17:15:00Z | 2012-12-01 09:15 | PST | 2012-12-01 09:15 | 0 | Approved | 50
2012-12-01T17:30:00Z | 2012-12-01 09:30 | PST | 2012-12-01 09:30 | 0 | Approved | 50
2012-12-01T17:45:00Z | 2012-12-01 09:45 | PST | 2012-12-01 09:45 | 0 | Approved | 50
2012-12-01T18:00:00Z | 2012-12-01 10:00 | PST | 2012-12-01 10:00 | 0 | Approved | 50
2012-12-01T18:15:00Z | 2012-12-01 10:15 | PST | 2012-12-01 10:15 | 0 | Approved | 50
2012-12-01T18:30:00Z | 2012-12-01 10:30 | PST | 2012-12-01 10:30 | 0 | Approved | 50
2012-12-01T18:45:00Z | 2012-12-01 10:45 | PST | 2012-12-01 10:45 | 0 | Approved | 50
2012-12-01T19:00:00Z | 2012-12-01 11:00 | PST | 2012-12-01 11:00 | 0 | Approved | 50
2012-12-01T19:15:00Z | 2012-12-01 11:15 | PST | 2012-12-01 11:15 | 0 | Approved | 50
2012-12-01T19:30:00Z | 2012-12-01 11:30 | PST | 2012-12-01 11:30 | 0 | Approved | 50
2012-12-01T19:45:00Z | 2012-12-01 11:45 | PST | 2012-12-01 11:45 | 0 | Approved | 50
2012-12-01T20:00:00Z | 2012-12-01 12:00 | PST | 2012-12-01 12:00 | 0 | Approved | 50
2012-12-01T20:15:00Z | 2012-12-01 12:15 | PST | 2012-12-01 12:15 | 0 | Approved | 50
2012-12-01T20:30:00Z | 2012-12-01 12:30 | PST | 2012-12-01 12:30 | 0 | Approved | 50
2012-12-01T20:45:00Z | 2012-12-01 12:45 | PST | 2012-12-01 12:45 | 0 | Approved | 50
2012-12-01T21:00:00Z | 2012-12-01 13:00 | PST | 2012-12-01 13:00 | 0 | Approved | 50
2012-12-01T21:15:00Z | 2012-12-01 13:15 | PST | 2012-12-01 13:15 | 0 | Approved | 50
2012-12-01T21:30:00Z | 2012-12-01 13:30 | PST | 2012-12-01 13:30 | 0 | Approved | 50
2012-12-01T21:45:00Z | 2012-12-01 13:45 | PST | 2012-12-01 13:45 | 0 | Approved | 50
2012-12-01T22:00:00Z | 2012-12-01 14:00 | PST | 2012-12-01 14:00 | 0 | Approved | 50
2012-12-01T22:15:00Z | 2012-12-01 14:15 | PST | 2012-12-01 14:15 | 0 | Approved | 50
2012-12-01T22:30:00Z | 2012-12-01 14:30 | PST | 2012-12-01 14:30 | 0 | Approved | 50
2012-12-01T22:45:00Z | 2012-12-01 14:45 | PST | 2012-12-01 14:45 | 0 | Approved | 50
2012-12-01T23:00:00Z | 2012-12-01 15:00 | PST | 2012-12-01 15:00 | 0 | Approved | 50
2012-12-01T23:15:00Z | 2012-12-01 15:15 | PST | 2012-12-01 15:15 | 0 | Approved | 50
2012-12-01T23:30:00Z | 2012-12-01 15:30 | PST | 2012-12-01 15:30 | 0 | Approved | 50
2012-12-01T23:45:00Z | 2012-12-01 15:45 | PST | 2012-12-01 15:45 | 0 | Approved | 50
2012-12-02T00:00:00Z | 2012-12-01 16:00 | PST | 2012-12-01 16:00 | 0 | Approved | 50
2012-12-02T00:15:00Z | 2012-12-01 16:15 | PST | 2012-12-01 16:15 | 0 | Approved | 50
2012-12-02T00:30:00Z | 2012-12-01 16:30 | PST | 2012-12-01 16:30 | 0 | Approved | 50
2012-12-02T00:45:00Z | 2012-12-01 16:45 | PST | 2012-12-01 16:45 | 0 | Approved | 50
2012-12-02T01:00:00Z | 2012-12-01 17:00 | PST | 2012-12-01 17:00 | 0 | Approved | 50
2012-12-02T01:15:00Z | 2012-12-01 17:15 | PST | 2012-12-01 17:15 | 0 | Approved | 50
2012-12-02T01:30:00Z | 2012-12-01 17:30 | PST | 2012-12-01 17:30 | 0 | Approved | 50
2012-12-02T01:45:00Z | 2012-12-01 17:45 | PST | 2012-12-01 17:45 | 0 | Approved | 50
2012-12-02T02:00:00Z | 2012-12-01 18:00 | PST | 2012-12-01 18:00 | 0 | Approved | 50
2012-12-02T02:15:00Z | 2012-12-01 18:15 | PST | 2012-12-01 18:15 | 0 | Approved | 50
2012-12-02T02:30:00Z | 2012-12-01 18:30 | PST | 2012-12-01 18:30 | 0 | Approved | 50
2012-12-02T02:45:00Z | 2012-12-01 18:45 | PST | 2012-12-01 18:45 | 0 | Approved | 50
2012-12-02T03:00:00Z | 2012-12-01 19:00 | PST | 2012-12-01 19:00 | 0 | Approved | 50
2012-12-02T03:15:00Z | 2012-12-01 19:15 | PST | 2012-12-01 19:15 | 0 | Approved | 50
2012-12-02T03:30:00Z | 2012-12-01 19:30 | PST | 2012-12-01 19:30 | 0 | Approved | 50
2012-12-02T03:45:00Z | 2012-12-01 19:45 | PST | 2012-12-01 19:45 | 0 | Approved | 50
2012-12-02T04:00:00Z | 2012-12-01 20:00 | PST | 2012-12-01 20:00 | 0 | Approved | 50
2012-12-02T04:15:00Z | 2012-12-01 20:15 | PST | 2012-12-01 20:15 | 0 | Approved | 50
2012-12-02T04:30:00Z | 2012-12-01 20:30 | PST | 2012-12-01 20:30 | 0 | Approved | 50
2012-12-02T04:45:00Z | 2012-12-01 20:45 | PST | 2012-12-01 20:45 | 0 | Approved | 50
2012-12-02T05:00:00Z | 2012-12-01 21:00 | PST | 2012-12-01 21:00 | 0 | Approved | 50
2012-12-02T05:15:00Z | 2012-12-01 21:15 | PST | 2012-12-01 21:15 | 0 | Approved | 50
2012-12-02T05:30:00Z | 2012-12-01 21:30 | PST | 2012-12-01 21:30 | 0 | Approved | 50
2012-12-02T05:45:00Z | 2012-12-01 21:45 | PST | 2012-12-01 21:45 | 0 | Approved | 50
2012-12-02T06:00:00Z | 2012-12-01 22:00 | PST | 2012-12-01 22:00 | 0 | Approved | 50
2012-12-02T06:15:00Z | 2012-12-01 22:15 | PST | 2012-12-01 22:15 | 0 | Approved | 50
2012-12-02T06:30:00Z | 2012-12-01 22:30 | PST | 2012-12-01 22:30 | 0 | Approved | 50
2012-12-02T06:45:00Z | 2012-12-01 22:45 | PST | 2012-12-01 22:45 | 0 | Approved | 50
2012-12-02T07:00:00Z | 2012-12-01 23:00 | PST | 2012-12-01 23:00 | 0 | Approved | 50
2012-12-02T07:15:00Z | 2012-12-01 23:15 | PST | 2012-12-01 23:15 | 0 | Approved | 50
2012-12-02T07:30:00Z | 2012-12-01 23:30 | PST | 2012-12-01 23:30 | 0 | Approved | 50
2012-12-02T07:45:00Z | 2012-12-01 23:45 | PST | 2012-12-01 23:45 | 0 | Approved | 50
2012-12-02T08:00:00Z | 2012-12-02 | PST | 2012-12-02 | 0 | Approved | 50
2012-12-02T08:15:00Z | 2012-12-02 00:15 | PST | 2012-12-02 00:15 | 0 | Approved | 50
2012-12-02T08:30:00Z | 2012-12-02 00:30 | PST | 2012-12-02 00:30 | 0 | Approved | 50
2012-12-02T08:45:00Z | 2012-12-02 00:45 | PST | 2012-12-02 00:45 | 0 | Approved | 50
2012-12-02T09:00:00Z | 2012-12-02 01:00 | PST | 2012-12-02 01:00 | 0 | Approved | 50
2012-12-02T09:15:00Z | 2012-12-02 01:15 | PST | 2012-12-02 01:15 | 0 | Approved | 50
2012-12-02T09:30:00Z | 2012-12-02 01:30 | PST | 2012-12-02 01:30 | 0 | Approved | 50
2012-12-02T09:45:00Z | 2012-12-02 01:45 | PST | 2012-12-02 01:45 | 0 | Approved | 50
2012-12-02T10:00:00Z | 2012-12-02 02:00 | PST | 2012-12-02 02:00 | 0 | Approved | 50
2012-12-02T10:15:00Z | 2012-12-02 02:15 | PST | 2012-12-02 02:15 | 0 | Approved | 50
2012-12-02T10:30:00Z | 2012-12-02 02:30 | PST | 2012-12-02 02:30 | 0 | Approved | 50
2012-12-02T10:45:00Z | 2012-12-02 02:45 | PST | 2012-12-02 02:45 | 0 | Approved | 50
2012-12-02T11:00:00Z | 2012-12-02 03:00 | PST | 2012-12-02 03:00 | 0 | Approved | 50
2012-12-02T11:15:00Z | 2012-12-02 03:15 | PST | 2012-12-02 03:15 | 0 | Approved | 50
2012-12-02T11:30:00Z | 2012-12-02 03:30 | PST | 2012-12-02 03:30 | 0 | Approved | 50
2012-12-02T11:45:00Z | 2012-12-02 03:45 | PST | 2012-12-02 03:45 | 0 | Approved | 50
2012-12-02T12:00:00Z | 2012-12-02 04:00 | PST | 2012-12-02 04:00 | 0 | Approved | 50
2012-12-02T12:15:00Z | 2012-12-02 04:15 | PST | 2012-12-02 04:15 | 0 | Approved | 50
2012-12-02T12:30:00Z | 2012-12-02 04:30 | PST | 2012-12-02 04:30 | 0 | Approved | 50
2012-12-02T12:45:00Z | 2012-12-02 04:45 | PST | 2012-12-02 04:45 | 0 | Approved | 50
2012-12-02T13:00:00Z | 2012-12-02 05:00 | PST | 2012-12-02 05:00 | 0 | Approved | 50
2012-12-02T13:15:00Z | 2012-12-02 05:15 | PST | 2012-12-02 05:15 | 0 | Approved | 50
2012-12-02T13:30:00Z | 2012-12-02 05:30 | PST | 2012-12-02 05:30 | 0 | Approved | 50
2012-12-02T13:45:00Z | 2012-12-02 05:45 | PST | 2012-12-02 05:45 | 0 | Approved | 50
2012-12-02T14:00:00Z | 2012-12-02 06:00 | PST | 2012-12-02 06:00 | 0 | Approved | 50
2012-12-02T14:15:00Z | 2012-12-02 06:15 | PST | 2012-12-02 06:15 | 0 | Approved | 50
2012-12-02T14:30:00Z | 2012-12-02 06:30 | PST | 2012-12-02 06:30 | 0 | Approved | 50
2012-12-02T14:45:00Z | 2012-12-02 06:45 | PST | 2012-12-02 06:45 | 0 | Approved | 50
2012-12-02T15:00:00Z | 2012-12-02 07:00 | PST | 2012-12-02 07:00 | 0 | Approved | 50
2012-12-02T15:15:00Z | 2012-12-02 07:15 | PST | 2012-12-02 07:15 | 0 | Approved | 50
2012-12-02T15:30:00Z | 2012-12-02 07:30 | PST | 2012-12-02 07:30 | 0 | Approved | 50
2012-12-02T15:45:00Z | 2012-12-02 07:45 | PST | 2012-12-02 07:45 | 0 | Approved | 50
2012-12-02T16:00:00Z | 2012-12-02 08:00 | PST | 2012-12-02 08:00 | 0 | Approved | 50
2012-12-02T16:15:00Z | 2012-12-02 08:15 | PST | 2012-12-02 08:15 | 0 | Approved | 50
2012-12-02T16:30:00Z | 2012-12-02 08:30 | PST | 2012-12-02 08:30 | 0 | Approved | 50
2012-12-02T16:45:00Z | 2012-12-02 08:45 | PST | 2012-12-02 08:45 | 0 | Approved | 50
2012-12-02T17:00:00Z | 2012-12-02 09:00 | PST | 2012-12-02 09:00 | 0 | Approved | 50
2012-12-02T17:15:00Z | 2012-12-02 09:15 | PST | 2012-12-02 09:15 | 0 | Approved | 50
2012-12-02T17:30:00Z | 2012-12-02 09:30 | PST | 2012-12-02 09:30 | 0 | Approved | 50
2012-12-02T17:45:00Z | 2012-12-02 09:45 | PST | 2012-12-02 09:45 | 0 | Approved | 50
2012-12-02T18:00:00Z | 2012-12-02 10:00 | PST | 2012-12-02 10:00 | 0 | Approved | 50
2012-12-02T18:15:00Z | 2012-12-02 10:15 | PST | 2012-12-02 10:15 | 0 | Approved | 50
2012-12-02T18:30:00Z | 2012-12-02 10:30 | PST | 2012-12-02 10:30 | 0 | Approved | 50
2012-12-02T18:45:00Z | 2012-12-02 10:45 | PST | 2012-12-02 10:45 | 0 | Approved | 50
2012-12-02T19:00:00Z | 2012-12-02 11:00 | PST | 2012-12-02 11:00 | 0 | Approved | 50
2012-12-02T19:15:00Z | 2012-12-02 11:15 | PST | 2012-12-02 11:15 | 0 | Approved | 50
2012-12-02T19:30:00Z | 2012-12-02 11:30 | PST | 2012-12-02 11:30 | 0 | Approved | 50
2012-12-02T19:45:00Z | 2012-12-02 11:45 | PST | 2012-12-02 11:45 | 0 | Approved | 50
2012-12-02T20:00:00Z | 2012-12-02 12:00 | PST | 2012-12-02 12:00 | 0 | Approved | 50
2012-12-02T20:15:00Z | 2012-12-02 12:15 | PST | 2012-12-02 12:15 | 0 | Approved | 50
2012-12-02T20:30:00Z | 2012-12-02 12:30 | PST | 2012-12-02 12:30 | 0 | Approved | 50
2012-12-02T20:45:00Z | 2012-12-02 12:45 | PST | 2012-12-02 12:45 | 0 | Approved | 50
2012-12-02T21:00:00Z | 2012-12-02 13:00 | PST | 2012-12-02 13:00 | 0 | Approved | 50
2012-12-02T21:15:00Z | 2012-12-02 13:15 | PST | 2012-12-02 13:15 | 0 | Approved | 50
2012-12-02T21:30:00Z | 2012-12-02 13:30 | PST | 2012-12-02 13:30 | 0 | Approved | 50
2012-12-02T21:45:00Z | 2012-12-02 13:45 | PST | 2012-12-02 13:45 | 0 | Approved | 50
2012-12-02T22:00:00Z | 2012-12-02 14:00 | PST | 2012-12-02 14:00 | 0 | Approved | 50
2012-12-02T22:15:00Z | 2012-12-02 14:15 | PST | 2012-12-02 14:15 | 0 | Approved | 50
2012-12-02T22:30:00Z | 2012-12-02 14:30 | PST | 2012-12-02 14:30 | 0 | Approved | 50
2012-12-02T22:45:00Z | 2012-12-02 14:45 | PST | 2012-12-02 14:45 | 0 | Approved | 50
2012-12-02T23:00:00Z | 2012-12-02 15:00 | PST | 2012-12-02 15:00 | 0 | Approved | 50
2012-12-02T23:15:00Z | 2012-12-02 15:15 | PST | 2012-12-02 15:15 | 0 | Approved | 50
2012-12-02T23:30:00Z | 2012-12-02 15:30 | PST | 2012-12-02 15:30 | 0 | Approved | 50
2012-12-02T23:45:00Z | 2012-12-02 15:45 | PST | 2012-12-02 15:45 | 0 | Approved | 50
2012-12-03T00:00:00Z | 2012-12-02 16:00 | PST | 2012-12-02 16:00 | 0 | Approved | 50
2012-12-03T00:15:00Z | 2012-12-02 16:15 | PST | 2012-12-02 16:15 | 0 | Approved | 50
2012-12-03T00:30:00Z | 2012-12-02 16:30 | PST | 2012-12-02 16:30 | 0 | Approved | 50
2012-12-03T00:45:00Z | 2012-12-02 16:45 | PST | 2012-12-02 16:45 | 0 | Approved | 50
2012-12-03T01:00:00Z | 2012-12-02 17:00 | PST | 2012-12-02 17:00 | 0 | Approved | 50
2012-12-03T01:15:00Z | 2012-12-02 17:15 | PST | 2012-12-02 17:15 | 0 | Approved | 50
2012-12-03T01:30:00Z | 2012-12-02 17:30 | PST | 2012-12-02 17:30 | 0 | Approved | 50
2012-12-03T01:45:00Z | 2012-12-02 17:45 | PST | 2012-12-02 17:45 | 0 | Approved | 50
2012-12-03T02:00:00Z | 2012-12-02 18:00 | PST | 2012-12-02 18:00 | 0 | Approved | 50
2012-12-03T02:15:00Z | 2012-12-02 18:15 | PST | 2012-12-02 18:15 | 0 | Approved | 50
2012-12-03T02:30:00Z | 2012-12-02 18:30 | PST | 2012-12-02 18:30 | 0 | Approved | 50
2012-12-03T02:45:00Z | 2012-12-02 18:45 | PST | 2012-12-02 18:45 | 0 | Approved | 50
2012-12-03T03:00:00Z | 2012-12-02 19:00 | PST | 2012-12-02 19:00 | 0 | Approved | 50
2012-12-03T03:15:00Z | 2012-12-02 19:15 | PST | 2012-12-02 19:15 | 0 | Approved | 50
2012-12-03T03:30:00Z | 2012-12-02 19:30 | PST | 2012-12-02 19:30 | 0 | Approved | 50
2012-12-03T03:45:00Z | 2012-12-02 19:45 | PST | 2012-12-02 19:45 | 0 | Approved | 50
2012-12-03T04:00:00Z | 2012-12-02 20:00 | PST | 2012-12-02 20:00 | 0 | Approved | 50
2012-12-03T04:15:00Z | 2012-12-02 20:15 | PST | 2012-12-02 20:15 | 0 | Approved | 50
2012-12-03T04:30:00Z | 2012-12-02 20:30 | PST | 2012-12-02 20:30 | 0 | Approved | 50
2012-12-03T04:45:00Z | 2012-12-02 20:45 | PST | 2012-12-02 20:45 | 0 | Approved | 50
2012-12-03T05:00:00Z | 2012-12-02 21:00 | PST | 2012-12-02 21:00 | 0 | Approved | 50
2012-12-03T05:15:00Z | 2012-12-02 21:15 | PST | 2012-12-02 21:15 | 0 | Approved | 50
2012-12-03T05:30:00Z | 2012-12-02 21:30 | PST | 2012-12-02 21:30 | 0 | Approved | 50
2012-12-03T05:45:00Z | 2012-12-02 21:45 | PST | 2012-12-02 21:45 | 0 | Approved | 50
2012-12-03T06:00:00Z | 2012-12-02 22:00 | PST | 2012-12-02 22:00 | 0 | Approved | 50
2012-12-03T06:15:00Z | 2012-12-02 22:15 | PST | 2012-12-02 22:15 | 0 | Approved | 50
2012-12-03T06:30:00Z | 2012-12-02 22:30 | PST | 2012-12-02 22:30 | 0 | Approved | 50
2012-12-03T06:45:00Z | 2012-12-02 22:45 | PST | 2012-12-02 22:45 | 0 | Approved | 50
2012-12-03T07:00:00Z | 2012-12-02 23:00 | PST | 2012-12-02 23:00 | 0 | Approved | 50
2012-12-03T07:15:00Z | 2012-12-02 23:15 | PST | 2012-12-02 23:15 | 0 | Approved | 50
2012-12-03T07:30:00Z | 2012-12-02 23:30 | PST | 2012-12-02 23:30 | 0 | Approved | 50
2012-12-03T07:45:00Z | 2012-12-02 23:45 | PST | 2012-12-02 23:45 | 0 | Approved | 50
2012-12-03T08:00:00Z | 2012-12-03 | PST | 2012-12-03 | 0 | Approved | 50
2012-12-03T08:15:00Z | 2012-12-03 00:15 | PST | 2012-12-03 00:15 | 0 | Approved | 50
2012-12-03T08:30:00Z | 2012-12-03 00:30 | PST | 2012-12-03 00:30 | 0 | Approved | 50
2012-12-03T08:45:00Z | 2012-12-03 00:45 | PST | 2012-12-03 00:45 | 0 | Approved | 50
2012-12-03T09:00:00Z | 2012-12-03 01:00 | PST | 2012-12-03 01:00 | 0 | Approved | 50
2012-12-03T09:15:00Z | 2012-12-03 01:15 | PST | 2012-12-03 01:15 | 0 | Approved | 50
2012-12-03T09:30:00Z | 2012-12-03 01:30 | PST | 2012-12-03 01:30 | 0 | Approved | 50
2012-12-03T09:45:00Z | 2012-12-03 01:45 | PST | 2012-12-03 01:45 | 0 | Approved | 50
2012-12-03T10:00:00Z | 2012-12-03 02:00 | PST | 2012-12-03 02:00 | 0 | Approved | 50
2012-12-03T10:15:00Z | 2012-12-03 02:15 | PST | 2012-12-03 02:15 | 0 | Approved | 50
2012-12-03T10:30:00Z | 2012-12-03 02:30 | PST | 2012-12-03 02:30 | 0 | Approved | 50
2012-12-03T10:45:00Z | 2012-12-03 02:45 | PST | 2012-12-03 02:45 | 4.6671 | Approved | 50
2012-12-03T11:00:00Z | 2012-12-03 03:00 | PST | 2012-12-03 03:00 | 10.8888 | Approved | 50
2012-12-03T11:15:00Z | 2012-12-03 03:15 | PST | 2012-12-03 03:15 | 23.4174 | Approved | 50
2012-12-03T11:30:00Z | 2012-12-03 03:30 | PST | 2012-12-03 03:30 | 43.5489 | Approved | 50
2012-12-03T11:45:00Z | 2012-12-03 03:45 | PST | 2012-12-03 03:45 | 65.1709 | Approved | 50
2012-12-03T12:00:00Z | 2012-12-03 04:00 | PST | 2012-12-03 04:00 | 108.1488 | Approved | 50
2012-12-03T12:15:00Z | 2012-12-03 04:15 | PST | 2012-12-03 04:15 | 165.2789 | Approved | 50
2012-12-03T12:30:00Z | 2012-12-03 04:30 | PST | 2012-12-03 04:30 | 248.7386 | Approved | 50
2012-12-03T12:45:00Z | 2012-12-03 04:45 | PST | 2012-12-03 04:45 | 358.127 | Approved | 50
2012-12-03T13:00:00Z | 2012-12-03 05:00 | PST | 2012-12-03 05:00 | 447.7358 | Approved | 50
2012-12-03T13:15:00Z | 2012-12-03 05:15 | PST | 2012-12-03 05:15 | 579.1817 | Approved | 50
2012-12-03T13:30:00Z | 2012-12-03 05:30 | PST | 2012-12-03 05:30 | 692.5465 | Approved | 50
2012-12-03T13:45:00Z | 2012-12-03 05:45 | PST | 2012-12-03 05:45 | 819.3652 | Approved | 50
2012-12-03T14:00:00Z | 2012-12-03 06:00 | PST | 2012-12-03 06:00 | 960.2846 | Approved | 50
2012-12-03T14:15:00Z | 2012-12-03 06:15 | PST | 2012-12-03 06:15 | 1062.412 | Approved | 50
2012-12-03T14:30:00Z | 2012-12-03 06:30 | PST | 2012-12-03 06:30 | 1228.349 | Approved | 50
2012-12-03T14:45:00Z | 2012-12-03 06:45 | PST | 2012-12-03 06:45 | 1347.772 | Approved | 50
2012-12-03T15:00:00Z | 2012-12-03 07:00 | PST | 2012-12-03 07:00 | 1474.456 | Approved | 50
2012-12-03T15:15:00Z | 2012-12-03 07:15 | PST | 2012-12-03 07:15 | 1608.593 | Approved | 50
2012-12-03T15:30:00Z | 2012-12-03 07:30 | PST | 2012-12-03 07:30 | 1678.504 | Approved | 50
2012-12-03T15:45:00Z | 2012-12-03 07:45 | PST | 2012-12-03 07:45 | 1824.183 | Approved | 50
2012-12-03T16:00:00Z | 2012-12-03 08:00 | PST | 2012-12-03 08:00 | 1964.362 | Approved | 50
2012-12-03T16:15:00Z | 2012-12-03 08:15 | PST | 2012-12-03 08:15 | 2029.959 | Approved | 50
2012-12-03T16:30:00Z | 2012-12-03 08:30 | PST | 2012-12-03 08:30 | 2096.822 | Approved | 50
2012-12-03T16:45:00Z | 2012-12-03 08:45 | PST | 2012-12-03 08:45 | 2164.906 | Approved | 50
2012-12-03T17:00:00Z | 2012-12-03 09:00 | PST | 2012-12-03 09:00 | 2234.269 | Approved | 50
2012-12-03T17:15:00Z | 2012-12-03 09:15 | PST | 2012-12-03 09:15 | 2304.864 | Approved | 50
2012-12-03T17:30:00Z | 2012-12-03 09:30 | PST | 2012-12-03 09:30 | 2304.864 | Approved | 50
2012-12-03T17:45:00Z | 2012-12-03 09:45 | PST | 2012-12-03 09:45 | 2376.751 | Approved | 50
2012-12-03T18:00:00Z | 2012-12-03 10:00 | PST | 2012-12-03 10:00 | 2376.751 | Approved | 50
2012-12-03T18:15:00Z | 2012-12-03 10:15 | PST | 2012-12-03 10:15 | 2376.751 | Approved | 50
2012-12-03T18:30:00Z | 2012-12-03 10:30 | PST | 2012-12-03 10:30 | 2376.751 | Approved | 50
2012-12-03T18:45:00Z | 2012-12-03 10:45 | PST | 2012-12-03 10:45 | 2376.751 | Approved | 50
2012-12-03T19:00:00Z | 2012-12-03 11:00 | PST | 2012-12-03 11:00 | 2449.88 | Approved | 50
2012-12-03T19:15:00Z | 2012-12-03 11:15 | PST | 2012-12-03 11:15 | 2376.751 | Approved | 50
2012-12-03T19:30:00Z | 2012-12-03 11:30 | PST | 2012-12-03 11:30 | 2376.751 | Approved | 50
2012-12-03T19:45:00Z | 2012-12-03 11:45 | PST | 2012-12-03 11:45 | 2376.751 | Approved | 50
2012-12-03T20:00:00Z | 2012-12-03 12:00 | PST | 2012-12-03 12:00 | 2376.751 | Approved | 50
2012-12-03T20:15:00Z | 2012-12-03 12:15 | PST | 2012-12-03 12:15 | 2164.906 | Approved | 50
2012-12-03T20:30:00Z | 2012-12-03 12:30 | PST | 2012-12-03 12:30 | 2164.906 | Approved | 50
2012-12-03T20:45:00Z | 2012-12-03 12:45 | PST | 2012-12-03 12:45 | 2164.906 | Approved | 50
2012-12-03T21:00:00Z | 2012-12-03 13:00 | PST | 2012-12-03 13:00 | 2096.822 | Approved | 50
2012-12-03T21:15:00Z | 2012-12-03 13:15 | PST | 2012-12-03 13:15 | 2029.959 | Approved | 50
2012-12-03T21:30:00Z | 2012-12-03 13:30 | PST | 2012-12-03 13:30 | 2029.959 | Approved | 50
2012-12-03T21:45:00Z | 2012-12-03 13:45 | PST | 2012-12-03 13:45 | 1964.362 | Approved | 50
2012-12-03T22:00:00Z | 2012-12-03 14:00 | PST | 2012-12-03 14:00 | 1900 | Approved | 50
2012-12-03T22:15:00Z | 2012-12-03 14:15 | PST | 2012-12-03 14:15 | 1900 | Approved | 50
2012-12-03T22:30:00Z | 2012-12-03 14:30 | PST | 2012-12-03 14:30 | 1824.183 | Approved | 50
2012-12-03T22:45:00Z | 2012-12-03 14:45 | PST | 2012-12-03 14:45 | 1750.377 | Approved | 50
2012-12-03T23:00:00Z | 2012-12-03 15:00 | PST | 2012-12-03 15:00 | 1750.377 | Approved | 50
2012-12-03T23:15:00Z | 2012-12-03 15:15 | PST | 2012-12-03 15:15 | 1678.504 | Approved | 50
2012-12-03T23:30:00Z | 2012-12-03 15:30 | PST | 2012-12-03 15:30 | 1608.593 | Approved | 50
2012-12-03T23:45:00Z | 2012-12-03 15:45 | PST | 2012-12-03 15:45 | 1608.593 | Approved | 50
2012-12-04T00:00:00Z | 2012-12-03 16:00 | PST | 2012-12-03 16:00 | 1540.568 | Approved | 50
2012-12-04T00:15:00Z | 2012-12-03 16:15 | PST | 2012-12-03 16:15 | 1474.456 | Approved | 50
2012-12-04T00:30:00Z | 2012-12-03 16:30 | PST | 2012-12-03 16:30 | 1410.206 | Approved | 50
2012-12-04T00:45:00Z | 2012-12-03 16:45 | PST | 2012-12-03 16:45 | 1410.206 | Approved | 50
2012-12-04T01:00:00Z | 2012-12-03 17:00 | PST | 2012-12-03 17:00 | 1347.772 | Approved | 50
2012-12-04T01:15:00Z | 2012-12-03 17:15 | PST | 2012-12-03 17:15 | 1347.772 | Approved | 50
2012-12-04T01:30:00Z | 2012-12-03 17:30 | PST | 2012-12-03 17:30 | 1287.177 | Approved | 50
2012-12-04T01:45:00Z | 2012-12-03 17:45 | PST | 2012-12-03 17:45 | 1228.349 | Approved | 50
2012-12-04T02:00:00Z | 2012-12-03 18:00 | PST | 2012-12-03 18:00 | 1228.349 | Approved | 50
2012-12-04T02:15:00Z | 2012-12-03 18:15 | PST | 2012-12-03 18:15 | 1171.311 | Approved | 50
2012-12-04T02:30:00Z | 2012-12-03 18:30 | PST | 2012-12-03 18:30 | 1171.311 | Approved | 50
2012-12-04T02:45:00Z | 2012-12-03 18:45 | PST | 2012-12-03 18:45 | 1115.992 | Approved | 50
2012-12-04T03:00:00Z | 2012-12-03 19:00 | PST | 2012-12-03 19:00 | 1115.992 | Approved | 50
2012-12-04T03:15:00Z | 2012-12-03 19:15 | PST | 2012-12-03 19:15 | 1062.412 | Approved | 50
2012-12-04T03:30:00Z | 2012-12-03 19:30 | PST | 2012-12-03 19:30 | 1010.504 | Approved | 50
2012-12-04T03:45:00Z | 2012-12-03 19:45 | PST | 2012-12-03 19:45 | 1010.504 | Approved | 50
2012-12-04T04:00:00Z | 2012-12-03 20:00 | PST | 2012-12-03 20:00 | 1010.504 | Approved | 50
2012-12-04T04:15:00Z | 2012-12-03 20:15 | PST | 2012-12-03 20:15 | 960.2846 | Approved | 50
2012-12-04T04:30:00Z | 2012-12-03 20:30 | PST | 2012-12-03 20:30 | 911.7075 | Approved | 50
2012-12-04T04:45:00Z | 2012-12-03 20:45 | PST | 2012-12-03 20:45 | 911.7075 | Approved | 50
2012-12-04T05:00:00Z | 2012-12-03 21:00 | PST | 2012-12-03 21:00 | 864.7307 | Approved | 50
2012-12-04T05:15:00Z | 2012-12-03 21:15 | PST | 2012-12-03 21:15 | 864.7307 | Approved | 50
2012-12-04T05:30:00Z | 2012-12-03 21:30 | PST | 2012-12-03 21:30 | 864.7307 | Approved | 50
2012-12-04T05:45:00Z | 2012-12-03 21:45 | PST | 2012-12-03 21:45 | 819.3652 | Approved | 50
2012-12-04T06:00:00Z | 2012-12-03 22:00 | PST | 2012-12-03 22:00 | 819.3652 | Approved | 50
2012-12-04T06:15:00Z | 2012-12-03 22:15 | PST | 2012-12-03 22:15 | 775.5515 | Approved | 50
2012-12-04T06:30:00Z | 2012-12-03 22:30 | PST | 2012-12-03 22:30 | 775.5515 | Approved | 50
2012-12-04T06:45:00Z | 2012-12-03 22:45 | PST | 2012-12-03 22:45 | 733.2977 | Approved | 50
2012-12-04T07:00:00Z | 2012-12-03 23:00 | PST | 2012-12-03 23:00 | 733.2977 | Approved | 50
2012-12-04T07:15:00Z | 2012-12-03 23:15 | PST | 2012-12-03 23:15 | 692.5465 | Approved | 50
2012-12-04T07:30:00Z | 2012-12-03 23:30 | PST | 2012-12-03 23:30 | 692.5465 | Approved | 50
2012-12-04T07:45:00Z | 2012-12-03 23:45 | PST | 2012-12-03 23:45 | 692.5465 | Approved | 50
2012-12-04T08:00:00Z | 2012-12-04 | PST | 2012-12-04 | 653.3039 | Approved | 50
2012-12-04T08:15:00Z | 2012-12-04 00:15 | PST | 2012-12-04 00:15 | 653.3039 | Approved | 50
2012-12-04T08:30:00Z | 2012-12-04 00:30 | PST | 2012-12-04 00:30 | 653.3039 | Approved | 50
2012-12-04T08:45:00Z | 2012-12-04 00:45 | PST | 2012-12-04 00:45 | 615.5145 | Approved | 50
2012-12-04T09:00:00Z | 2012-12-04 01:00 | PST | 2012-12-04 01:00 | 615.5145 | Approved | 50
2012-12-04T09:15:00Z | 2012-12-04 01:15 | PST | 2012-12-04 01:15 | 579.1817 | Approved | 50
2012-12-04T09:30:00Z | 2012-12-04 01:30 | PST | 2012-12-04 01:30 | 579.1817 | Approved | 50
2012-12-04T09:45:00Z | 2012-12-04 01:45 | PST | 2012-12-04 01:45 | 544.2654 | Approved | 50
2012-12-04T10:00:00Z | 2012-12-04 02:00 | PST | 2012-12-04 02:00 | 544.2654 | Approved | 50
2012-12-04T10:15:00Z | 2012-12-04 02:15 | PST | 2012-12-04 02:15 | 510.7274 | Approved | 50
2012-12-04T10:30:00Z | 2012-12-04 02:30 | PST | 2012-12-04 02:30 | 510.7274 | Approved | 50
2012-12-04T10:45:00Z | 2012-12-04 02:45 | PST | 2012-12-04 02:45 | 510.7274 | Approved | 50
2012-12-04T11:00:00Z | 2012-12-04 03:00 | PST | 2012-12-04 03:00 | 478.5677 | Approved | 50
2012-12-04T11:15:00Z | 2012-12-04 03:15 | PST | 2012-12-04 03:15 | 478.5677 | Approved | 50
2012-12-04T11:30:00Z | 2012-12-04 03:30 | PST | 2012-12-04 03:30 | 478.5677 | Approved | 50
2012-12-04T11:45:00Z | 2012-12-04 03:45 | PST | 2012-12-04 03:45 | 447.7358 | Approved | 50
2012-12-04T12:00:00Z | 2012-12-04 04:00 | PST | 2012-12-04 04:00 | 447.7358 | Approved | 50
2012-12-04T12:15:00Z | 2012-12-04 04:15 | PST | 2012-12-04 04:15 | 447.7358 | Approved | 50
2012-12-04T12:30:00Z | 2012-12-04 04:30 | PST | 2012-12-04 04:30 | 418.2294 | Approved | 50
2012-12-04T12:45:00Z | 2012-12-04 04:45 | PST | 2012-12-04 04:45 | 418.2294 | Approved | 50
2012-12-04T13:00:00Z | 2012-12-04 05:00 | PST | 2012-12-04 05:00 | 418.2294 | Approved | 50
2012-12-04T13:15:00Z | 2012-12-04 05:15 | PST | 2012-12-04 05:15 | 418.2294 | Approved | 50
2012-12-04T13:30:00Z | 2012-12-04 05:30 | PST | 2012-12-04 05:30 | 390 | Approved | 50
2012-12-04T13:45:00Z | 2012-12-04 05:45 | PST | 2012-12-04 05:45 | 390 | Approved | 50
2012-12-04T14:00:00Z | 2012-12-04 06:00 | PST | 2012-12-04 06:00 | 390 | Approved | 50
2012-12-04T14:15:00Z | 2012-12-04 06:15 | PST | 2012-12-04 06:15 | 358.127 | Approved | 50
2012-12-04T14:30:00Z | 2012-12-04 06:30 | PST | 2012-12-04 06:30 | 358.127 | Approved | 50
2012-12-04T14:45:00Z | 2012-12-04 06:45 | PST | 2012-12-04 06:45 | 328.1313 | Approved | 50
2012-12-04T15:00:00Z | 2012-12-04 07:00 | PST | 2012-12-04 07:00 | 328.1313 | Approved | 50
2012-12-04T15:15:00Z | 2012-12-04 07:15 | PST | 2012-12-04 07:15 | 328.1313 | Approved | 50
2012-12-04T15:30:00Z | 2012-12-04 07:30 | PST | 2012-12-04 07:30 | 299.9372 | Approved | 50
2012-12-04T15:45:00Z | 2012-12-04 07:45 | PST | 2012-12-04 07:45 | 299.9372 | Approved | 50
2012-12-04T16:00:00Z | 2012-12-04 08:00 | PST | 2012-12-04 08:00 | 299.9372 | Approved | 50
2012-12-04T16:15:00Z | 2012-12-04 08:15 | PST | 2012-12-04 08:15 | 299.9372 | Approved | 50
2012-12-04T16:30:00Z | 2012-12-04 08:30 | PST | 2012-12-04 08:30 | 299.9372 | Approved | 50
2012-12-04T16:45:00Z | 2012-12-04 08:45 | PST | 2012-12-04 08:45 | 273.5011 | Approved | 50
2012-12-04T17:00:00Z | 2012-12-04 09:00 | PST | 2012-12-04 09:00 | 273.5011 | Approved | 50
2012-12-04T17:15:00Z | 2012-12-04 09:15 | PST | 2012-12-04 09:15 | 273.5011 | Approved | 50
2012-12-04T17:30:00Z | 2012-12-04 09:30 | PST | 2012-12-04 09:30 | 273.5011 | Approved | 50
2012-12-04T17:45:00Z | 2012-12-04 09:45 | PST | 2012-12-04 09:45 | 248.7386 | Approved | 50
2012-12-04T18:00:00Z | 2012-12-04 10:00 | PST | 2012-12-04 10:00 | 248.7386 | Approved | 50
2012-12-04T18:15:00Z | 2012-12-04 10:15 | PST | 2012-12-04 10:15 | 248.7386 | Approved | 50
2012-12-04T18:30:00Z | 2012-12-04 10:30 | PST | 2012-12-04 10:30 | 225.605 | Approved | 50
2012-12-04T18:45:00Z | 2012-12-04 10:45 | PST | 2012-12-04 10:45 | 225.605 | Approved | 50
2012-12-04T19:00:00Z | 2012-12-04 11:00 | PST | 2012-12-04 11:00 | 225.605 | Approved | 50
2012-12-04T19:15:00Z | 2012-12-04 11:15 | PST | 2012-12-04 11:15 | 273.5011 | Approved | 50
2012-12-04T19:30:00Z | 2012-12-04 11:30 | PST | 2012-12-04 11:30 | 273.5011 | Approved | 50
2012-12-04T19:45:00Z | 2012-12-04 11:45 | PST | 2012-12-04 11:45 | 273.5011 | Approved | 50
2012-12-04T20:00:00Z | 2012-12-04 12:00 | PST | 2012-12-04 12:00 | 299.9372 | Approved | 50
2012-12-04T20:15:00Z | 2012-12-04 12:15 | PST | 2012-12-04 12:15 | 299.9372 | Approved | 50
2012-12-04T20:30:00Z | 2012-12-04 12:30 | PST | 2012-12-04 12:30 | 299.9372 | Approved | 50
2012-12-04T20:45:00Z | 2012-12-04 12:45 | PST | 2012-12-04 12:45 | 299.9372 | Approved | 50
2012-12-04T21:00:00Z | 2012-12-04 13:00 | PST | 2012-12-04 13:00 | 299.9372 | Approved | 50
2012-12-04T21:15:00Z | 2012-12-04 13:15 | PST | 2012-12-04 13:15 | 328.1313 | Approved | 50
2012-12-04T21:30:00Z | 2012-12-04 13:30 | PST | 2012-12-04 13:30 | 328.1313 | Approved | 50
2012-12-04T21:45:00Z | 2012-12-04 13:45 | PST | 2012-12-04 13:45 | 328.1313 | Approved | 50
2012-12-04T22:00:00Z | 2012-12-04 14:00 | PST | 2012-12-04 14:00 | 328.1313 | Approved | 50
2012-12-04T22:15:00Z | 2012-12-04 14:15 | PST | 2012-12-04 14:15 | 328.1313 | Approved | 50
2012-12-04T22:30:00Z | 2012-12-04 14:30 | PST | 2012-12-04 14:30 | 328.1313 | Approved | 50
2012-12-04T22:45:00Z | 2012-12-04 14:45 | PST | 2012-12-04 14:45 | 328.1313 | Approved | 50
2012-12-04T23:00:00Z | 2012-12-04 15:00 | PST | 2012-12-04 15:00 | 328.1313 | Approved | 50
2012-12-04T23:15:00Z | 2012-12-04 15:15 | PST | 2012-12-04 15:15 | 328.1313 | Approved | 50
2012-12-04T23:30:00Z | 2012-12-04 15:30 | PST | 2012-12-04 15:30 | 358.127 | Approved | 50
2012-12-04T23:45:00Z | 2012-12-04 15:45 | PST | 2012-12-04 15:45 | 358.127 | Approved | 50
2012-12-05T00:00:00Z | 2012-12-04 16:00 | PST | 2012-12-04 16:00 | 358.127 | Approved | 50
2012-12-05T00:15:00Z | 2012-12-04 16:15 | PST | 2012-12-04 16:15 | 358.127 | Approved | 50
2012-12-05T00:30:00Z | 2012-12-04 16:30 | PST | 2012-12-04 16:30 | 358.127 | Approved | 50
2012-12-05T00:45:00Z | 2012-12-04 16:45 | PST | 2012-12-04 16:45 | 358.127 | Approved | 50
2012-12-05T01:00:00Z | 2012-12-04 17:00 | PST | 2012-12-04 17:00 | 358.127 | Approved | 50
2012-12-05T01:15:00Z | 2012-12-04 17:15 | PST | 2012-12-04 17:15 | 358.127 | Approved | 50
2012-12-05T01:30:00Z | 2012-12-04 17:30 | PST | 2012-12-04 17:30 | 358.127 | Approved | 50
2012-12-05T01:45:00Z | 2012-12-04 17:45 | PST | 2012-12-04 17:45 | 358.127 | Approved | 50
2012-12-05T02:00:00Z | 2012-12-04 18:00 | PST | 2012-12-04 18:00 | 358.127 | Approved | 50
2012-12-05T02:15:00Z | 2012-12-04 18:15 | PST | 2012-12-04 18:15 | 358.127 | Approved | 50
2012-12-05T02:30:00Z | 2012-12-04 18:30 | PST | 2012-12-04 18:30 | 358.127 | Approved | 50
2012-12-05T02:45:00Z | 2012-12-04 18:45 | PST | 2012-12-04 18:45 | 358.127 | Approved | 50
2012-12-05T03:00:00Z | 2012-12-04 19:00 | PST | 2012-12-04 19:00 | 358.127 | Approved | 50
2012-12-05T03:15:00Z | 2012-12-04 19:15 | PST | 2012-12-04 19:15 | 358.127 | Approved | 50
2012-12-05T03:30:00Z | 2012-12-04 19:30 | PST | 2012-12-04 19:30 | 358.127 | Approved | 50
2012-12-05T03:45:00Z | 2012-12-04 19:45 | PST | 2012-12-04 19:45 | 358.127 | Approved | 50
2012-12-05T04:00:00Z | 2012-12-04 20:00 | PST | 2012-12-04 20:00 | 358.127 | Approved | 50
2012-12-05T04:15:00Z | 2012-12-04 20:15 | PST | 2012-12-04 20:15 | 358.127 | Approved | 50
2012-12-05T04:30:00Z | 2012-12-04 20:30 | PST | 2012-12-04 20:30 | 358.127 | Approved | 50
2012-12-05T04:45:00Z | 2012-12-04 20:45 | PST | 2012-12-04 20:45 | 358.127 | Approved | 50
2012-12-05T05:00:00Z | 2012-12-04 21:00 | PST | 2012-12-04 21:00 | 358.127 | Approved | 50
2012-12-05T05:15:00Z | 2012-12-04 21:15 | PST | 2012-12-04 21:15 | 358.127 | Approved | 50
2012-12-05T05:30:00Z | 2012-12-04 21:30 | PST | 2012-12-04 21:30 | 358.127 | Approved | 50
2012-12-05T05:45:00Z | 2012-12-04 21:45 | PST | 2012-12-04 21:45 | 358.127 | Approved | 50
2012-12-05T06:00:00Z | 2012-12-04 22:00 | PST | 2012-12-04 22:00 | 358.127 | Approved | 50
2012-12-05T06:15:00Z | 2012-12-04 22:15 | PST | 2012-12-04 22:15 | 328.1313 | Approved | 50
2012-12-05T06:30:00Z | 2012-12-04 22:30 | PST | 2012-12-04 22:30 | 328.1313 | Approved | 50
2012-12-05T06:45:00Z | 2012-12-04 22:45 | PST | 2012-12-04 22:45 | 328.1313 | Approved | 50
2012-12-05T07:00:00Z | 2012-12-04 23:00 | PST | 2012-12-04 23:00 | 328.1313 | Approved | 50
2012-12-05T07:15:00Z | 2012-12-04 23:15 | PST | 2012-12-04 23:15 | 328.1313 | Approved | 50
2012-12-05T07:30:00Z | 2012-12-04 23:30 | PST | 2012-12-04 23:30 | 328.1313 | Approved | 50
2012-12-05T07:45:00Z | 2012-12-04 23:45 | PST | 2012-12-04 23:45 | 328.1313 | Approved | 50
2012-12-05T08:00:00Z | 2012-12-05 | PST | 2012-12-05 | 328.1313 | Approved | 50
2012-12-05T08:15:00Z | 2012-12-05 00:15 | PST | 2012-12-05 00:15 | 328.1313 | Approved | 50
2012-12-05T08:30:00Z | 2012-12-05 00:30 | PST | 2012-12-05 00:30 | 358.127 | Approved | 50
2012-12-05T08:45:00Z | 2012-12-05 00:45 | PST | 2012-12-05 00:45 | 328.1313 | Approved | 50
2012-12-05T09:00:00Z | 2012-12-05 01:00 | PST | 2012-12-05 01:00 | 358.127 | Approved | 50
2012-12-05T09:15:00Z | 2012-12-05 01:15 | PST | 2012-12-05 01:15 | 358.127 | Approved | 50
2012-12-05T09:30:00Z | 2012-12-05 01:30 | PST | 2012-12-05 01:30 | 358.127 | Approved | 50
2012-12-05T09:45:00Z | 2012-12-05 01:45 | PST | 2012-12-05 01:45 | 328.1313 | Approved | 50
2012-12-05T10:00:00Z | 2012-12-05 02:00 | PST | 2012-12-05 02:00 | 299.9372 | Approved | 50
2012-12-05T10:15:00Z | 2012-12-05 02:15 | PST | 2012-12-05 02:15 | 299.9372 | Approved | 50
2012-12-05T10:30:00Z | 2012-12-05 02:30 | PST | 2012-12-05 02:30 | 328.1313 | Approved | 50
2012-12-05T10:45:00Z | 2012-12-05 02:45 | PST | 2012-12-05 02:45 | 328.1313 | Approved | 50
2012-12-05T11:00:00Z | 2012-12-05 03:00 | PST | 2012-12-05 03:00 | 328.1313 | Approved | 50
2012-12-05T11:15:00Z | 2012-12-05 03:15 | PST | 2012-12-05 03:15 | 328.1313 | Approved | 50
2012-12-05T11:30:00Z | 2012-12-05 03:30 | PST | 2012-12-05 03:30 | 328.1313 | Approved | 50
2012-12-05T11:45:00Z | 2012-12-05 03:45 | PST | 2012-12-05 03:45 | 328.1313 | Approved | 50
2012-12-05T12:00:00Z | 2012-12-05 04:00 | PST | 2012-12-05 04:00 | 358.127 | Approved | 50
2012-12-05T12:15:00Z | 2012-12-05 04:15 | PST | 2012-12-05 04:15 | 358.127 | Approved | 50
2012-12-05T12:30:00Z | 2012-12-05 04:30 | PST | 2012-12-05 04:30 | 328.1313 | Approved | 50
2012-12-05T12:45:00Z | 2012-12-05 04:45 | PST | 2012-12-05 04:45 | 328.1313 | Approved | 50
2012-12-05T13:00:00Z | 2012-12-05 05:00 | PST | 2012-12-05 05:00 | 328.1313 | Approved | 50
2012-12-05T13:15:00Z | 2012-12-05 05:15 | PST | 2012-12-05 05:15 | 358.127 | Approved | 50
2012-12-05T13:30:00Z | 2012-12-05 05:30 | PST | 2012-12-05 05:30 | 358.127 | Approved | 50
2012-12-05T13:45:00Z | 2012-12-05 05:45 | PST | 2012-12-05 05:45 | 328.1313 | Approved | 50
2012-12-05T14:00:00Z | 2012-12-05 06:00 | PST | 2012-12-05 06:00 | 328.1313 | Approved | 50
2012-12-05T14:15:00Z | 2012-12-05 06:15 | PST | 2012-12-05 06:15 | 358.127 | Approved | 50
2012-12-05T14:30:00Z | 2012-12-05 06:30 | PST | 2012-12-05 06:30 | 328.1313 | Approved | 50
2012-12-05T14:45:00Z | 2012-12-05 06:45 | PST | 2012-12-05 06:45 | 328.1313 | Approved | 50
2012-12-05T15:00:00Z | 2012-12-05 07:00 | PST | 2012-12-05 07:00 | 328.1313 | Approved | 50
2012-12-05T15:15:00Z | 2012-12-05 07:15 | PST | 2012-12-05 07:15 | 328.1313 | Approved | 50
2012-12-05T15:30:00Z | 2012-12-05 07:30 | PST | 2012-12-05 07:30 | 328.1313 | Approved | 50
2012-12-05T15:45:00Z | 2012-12-05 07:45 | PST | 2012-12-05 07:45 | 328.1313 | Approved | 50
2012-12-05T16:00:00Z | 2012-12-05 08:00 | PST | 2012-12-05 08:00 | 328.1313 | Approved | 50
2012-12-05T16:15:00Z | 2012-12-05 08:15 | PST | 2012-12-05 08:15 | 328.1313 | Approved | 50
2012-12-05T16:30:00Z | 2012-12-05 08:30 | PST | 2012-12-05 08:30 | 328.1313 | Approved | 50
2012-12-05T16:45:00Z | 2012-12-05 08:45 | PST | 2012-12-05 08:45 | 328.1313 | Approved | 50
2012-12-05T17:00:00Z | 2012-12-05 09:00 | PST | 2012-12-05 09:00 | 328.1313 | Approved | 50
2012-12-05T17:15:00Z | 2012-12-05 09:15 | PST | 2012-12-05 09:15 | 299.9372 | Approved | 50
2012-12-05T17:30:00Z | 2012-12-05 09:30 | PST | 2012-12-05 09:30 | 299.9372 | Approved | 50
2012-12-05T17:45:00Z | 2012-12-05 09:45 | PST | 2012-12-05 09:45 | 299.9372 | Approved | 50
2012-12-05T18:00:00Z | 2012-12-05 10:00 | PST | 2012-12-05 10:00 | 299.9372 | Approved | 50
2012-12-05T18:15:00Z | 2012-12-05 10:15 | PST | 2012-12-05 10:15 | 299.9372 | Approved | 50
2012-12-05T18:30:00Z | 2012-12-05 10:30 | PST | 2012-12-05 10:30 | 299.9372 | Approved | 50
2012-12-05T18:45:00Z | 2012-12-05 10:45 | PST | 2012-12-05 10:45 | 299.9372 | Approved | 50
2012-12-05T19:00:00Z | 2012-12-05 11:00 | PST | 2012-12-05 11:00 | 299.9372 | Approved | 50
2012-12-05T19:15:00Z | 2012-12-05 11:15 | PST | 2012-12-05 11:15 | 299.9372 | Approved | 50
2012-12-05T19:30:00Z | 2012-12-05 11:30 | PST | 2012-12-05 11:30 | 273.5011 | Approved | 50
2012-12-05T19:45:00Z | 2012-12-05 11:45 | PST | 2012-12-05 11:45 | 273.5011 | Approved | 50
2012-12-05T20:00:00Z | 2012-12-05 12:00 | PST | 2012-12-05 12:00 | 273.5011 | Approved | 50
2012-12-05T20:15:00Z | 2012-12-05 12:15 | PST | 2012-12-05 12:15 | 273.5011 | Approved | 50
2012-12-05T20:30:00Z | 2012-12-05 12:30 | PST | 2012-12-05 12:30 | 273.5011 | Approved | 50
2012-12-05T20:45:00Z | 2012-12-05 12:45 | PST | 2012-12-05 12:45 | 273.5011 | Approved | 50
2012-12-05T21:00:00Z | 2012-12-05 13:00 | PST | 2012-12-05 13:00 | 273.5011 | Approved | 50
2012-12-05T21:15:00Z | 2012-12-05 13:15 | PST | 2012-12-05 13:15 | 273.5011 | Approved | 50
2012-12-05T21:30:00Z | 2012-12-05 13:30 | PST | 2012-12-05 13:30 | 299.9372 | Approved | 50
2012-12-05T21:45:00Z | 2012-12-05 13:45 | PST | 2012-12-05 13:45 | 299.9372 | Approved | 50
2012-12-05T22:00:00Z | 2012-12-05 14:00 | PST | 2012-12-05 14:00 | 273.5011 | Approved | 50
2012-12-05T22:15:00Z | 2012-12-05 14:15 | PST | 2012-12-05 14:15 | 273.5011 | Approved | 50
2012-12-05T22:30:00Z | 2012-12-05 14:30 | PST | 2012-12-05 14:30 | 273.5011 | Approved | 50
2012-12-05T22:45:00Z | 2012-12-05 14:45 | PST | 2012-12-05 14:45 | 273.5011 | Approved | 50
2012-12-05T23:00:00Z | 2012-12-05 15:00 | PST | 2012-12-05 15:00 | 248.7386 | Approved | 50
2012-12-05T23:15:00Z | 2012-12-05 15:15 | PST | 2012-12-05 15:15 | 248.7386 | Approved | 50
2012-12-05T23:30:00Z | 2012-12-05 15:30 | PST | 2012-12-05 15:30 | 248.7386 | Approved | 50
2012-12-05T23:45:00Z | 2012-12-05 15:45 | PST | 2012-12-05 15:45 | 248.7386 | Approved | 50
2012-12-06T00:00:00Z | 2012-12-05 16:00 | PST | 2012-12-05 16:00 | 248.7386 | Approved | 50
2012-12-06T00:15:00Z | 2012-12-05 16:15 | PST | 2012-12-05 16:15 | 248.7386 | Approved | 50
2012-12-06T00:30:00Z | 2012-12-05 16:30 | PST | 2012-12-05 16:30 | 248.7386 | Approved | 50
2012-12-06T00:45:00Z | 2012-12-05 16:45 | PST | 2012-12-05 16:45 | 248.7386 | Approved | 50
2012-12-06T01:00:00Z | 2012-12-05 17:00 | PST | 2012-12-05 17:00 | 248.7386 | Approved | 50
2012-12-06T01:15:00Z | 2012-12-05 17:15 | PST | 2012-12-05 17:15 | 248.7386 | Approved | 50
2012-12-06T01:30:00Z | 2012-12-05 17:30 | PST | 2012-12-05 17:30 | 248.7386 | Approved | 50
2012-12-06T01:45:00Z | 2012-12-05 17:45 | PST | 2012-12-05 17:45 | 248.7386 | Approved | 50
2012-12-06T02:00:00Z | 2012-12-05 18:00 | PST | 2012-12-05 18:00 | 225.605 | Approved | 50
2012-12-06T02:15:00Z | 2012-12-05 18:15 | PST | 2012-12-05 18:15 | 225.605 | Approved | 50
2012-12-06T02:30:00Z | 2012-12-05 18:30 | PST | 2012-12-05 18:30 | 225.605 | Approved | 50
2012-12-06T02:45:00Z | 2012-12-05 18:45 | PST | 2012-12-05 18:45 | 225.605 | Approved | 50
2012-12-06T03:00:00Z | 2012-12-05 19:00 | PST | 2012-12-05 19:00 | 225.605 | Approved | 50
2012-12-06T03:15:00Z | 2012-12-05 19:15 | PST | 2012-12-05 19:15 | 225.605 | Approved | 50
2012-12-06T03:30:00Z | 2012-12-05 19:30 | PST | 2012-12-05 19:30 | 225.605 | Approved | 50
2012-12-06T03:45:00Z | 2012-12-05 19:45 | PST | 2012-12-05 19:45 | 225.605 | Approved | 50
2012-12-06T04:00:00Z | 2012-12-05 20:00 | PST | 2012-12-05 20:00 | 225.605 | Approved | 50
2012-12-06T04:15:00Z | 2012-12-05 20:15 | PST | 2012-12-05 20:15 | 225.605 | Approved | 50
2012-12-06T04:30:00Z | 2012-12-05 20:30 | PST | 2012-12-05 20:30 | 204.0196 | Approved | 50
2012-12-06T04:45:00Z | 2012-12-05 20:45 | PST | 2012-12-05 20:45 | 204.0196 | Approved | 50
2012-12-06T05:00:00Z | 2012-12-05 21:00 | PST | 2012-12-05 21:00 | 204.0196 | Approved | 50
2012-12-06T05:15:00Z | 2012-12-05 21:15 | PST | 2012-12-05 21:15 | 204.0196 | Approved | 50
2012-12-06T05:30:00Z | 2012-12-05 21:30 | PST | 2012-12-05 21:30 | 204.0196 | Approved | 50
2012-12-06T05:45:00Z | 2012-12-05 21:45 | PST | 2012-12-05 21:45 | 204.0196 | Approved | 50
2012-12-06T06:00:00Z | 2012-12-05 22:00 | PST | 2012-12-05 22:00 | 204.0196 | Approved | 50
2012-12-06T06:15:00Z | 2012-12-05 22:15 | PST | 2012-12-05 22:15 | 204.0196 | Approved | 50
2012-12-06T06:30:00Z | 2012-12-05 22:30 | PST | 2012-12-05 22:30 | 204.0196 | Approved | 50
2012-12-06T06:45:00Z | 2012-12-05 22:45 | PST | 2012-12-05 22:45 | 204.0196 | Approved | 50
2012-12-06T07:00:00Z | 2012-12-05 23:00 | PST | 2012-12-05 23:00 | 204.0196 | Approved | 50
2012-12-06T07:15:00Z | 2012-12-05 23:15 | PST | 2012-12-05 23:15 | 204.0196 | Approved | 50
2012-12-06T07:30:00Z | 2012-12-05 23:30 | PST | 2012-12-05 23:30 | 204.0196 | Approved | 50
2012-12-06T07:45:00Z | 2012-12-05 23:45 | PST | 2012-12-05 23:45 | 204.0196 | Approved | 50
2012-12-06T08:00:00Z | 2012-12-06 | PST | 2012-12-06 | 204.0196 | Approved | 50
2012-12-06T08:15:00Z | 2012-12-06 00:15 | PST | 2012-12-06 00:15 | 204.0196 | Approved | 50
2012-12-06T08:30:00Z | 2012-12-06 00:30 | PST | 2012-12-06 00:30 | 204.0196 | Approved | 50
2012-12-06T08:45:00Z | 2012-12-06 00:45 | PST | 2012-12-06 00:45 | 204.0196 | Approved | 50
2012-12-06T09:00:00Z | 2012-12-06 01:00 | PST | 2012-12-06 01:00 | 204.0196 | Approved | 50
2012-12-06T09:15:00Z | 2012-12-06 01:15 | PST | 2012-12-06 01:15 | 204.0196 | Approved | 50
2012-12-06T09:30:00Z | 2012-12-06 01:30 | PST | 2012-12-06 01:30 | 204.0196 | Approved | 50
2012-12-06T09:45:00Z | 2012-12-06 01:45 | PST | 2012-12-06 01:45 | 204.0196 | Approved | 50
2012-12-06T10:00:00Z | 2012-12-06 02:00 | PST | 2012-12-06 02:00 | 204.0196 | Approved | 50
2012-12-06T10:15:00Z | 2012-12-06 02:15 | PST | 2012-12-06 02:15 | 204.0196 | Approved | 50
2012-12-06T10:30:00Z | 2012-12-06 02:30 | PST | 2012-12-06 02:30 | 204.0196 | Approved | 50
2012-12-06T10:45:00Z | 2012-12-06 02:45 | PST | 2012-12-06 02:45 | 204.0196 | Approved | 50
2012-12-06T11:00:00Z | 2012-12-06 03:00 | PST | 2012-12-06 03:00 | 204.0196 | Approved | 50
2012-12-06T11:15:00Z | 2012-12-06 03:15 | PST | 2012-12-06 03:15 | 204.0196 | Approved | 50
2012-12-06T11:30:00Z | 2012-12-06 03:30 | PST | 2012-12-06 03:30 | 204.0196 | Approved | 50
2012-12-06T11:45:00Z | 2012-12-06 03:45 | PST | 2012-12-06 03:45 | 204.0196 | Approved | 50
2012-12-06T12:00:00Z | 2012-12-06 04:00 | PST | 2012-12-06 04:00 | 225.605 | Approved | 50
2012-12-06T12:15:00Z | 2012-12-06 04:15 | PST | 2012-12-06 04:15 | 225.605 | Approved | 50
2012-12-06T12:30:00Z | 2012-12-06 04:30 | PST | 2012-12-06 04:30 | 225.605 | Approved | 50
2012-12-06T12:45:00Z | 2012-12-06 04:45 | PST | 2012-12-06 04:45 | 248.7386 | Approved | 50
2012-12-06T13:00:00Z | 2012-12-06 05:00 | PST | 2012-12-06 05:00 | 225.605 | Approved | 50
2012-12-06T13:15:00Z | 2012-12-06 05:15 | PST | 2012-12-06 05:15 | 225.605 | Approved | 50
2012-12-06T13:30:00Z | 2012-12-06 05:30 | PST | 2012-12-06 05:30 | 225.605 | Approved | 50
2012-12-06T13:45:00Z | 2012-12-06 05:45 | PST | 2012-12-06 05:45 | 248.7386 | Approved | 50
2012-12-06T14:00:00Z | 2012-12-06 06:00 | PST | 2012-12-06 06:00 | 248.7386 | Approved | 50
2012-12-06T14:15:00Z | 2012-12-06 06:15 | PST | 2012-12-06 06:15 | 248.7386 | Approved | 50
2012-12-06T14:30:00Z | 2012-12-06 06:30 | PST | 2012-12-06 06:30 | 248.7386 | Approved | 50
2012-12-06T14:45:00Z | 2012-12-06 06:45 | PST | 2012-12-06 06:45 | 273.5011 | Approved | 50
2012-12-06T15:00:00Z | 2012-12-06 07:00 | PST | 2012-12-06 07:00 | 273.5011 | Approved | 50
2012-12-06T15:15:00Z | 2012-12-06 07:15 | PST | 2012-12-06 07:15 | 273.5011 | Approved | 50
2012-12-06T15:30:00Z | 2012-12-06 07:30 | PST | 2012-12-06 07:30 | 299.9372 | Approved | 50
2012-12-06T15:45:00Z | 2012-12-06 07:45 | PST | 2012-12-06 07:45 | 299.9372 | Approved | 50
2012-12-06T16:00:00Z | 2012-12-06 08:00 | PST | 2012-12-06 08:00 | 299.9372 | Approved | 50
2012-12-06T16:15:00Z | 2012-12-06 08:15 | PST | 2012-12-06 08:15 | 299.9372 | Approved | 50
2012-12-06T16:30:00Z | 2012-12-06 08:30 | PST | 2012-12-06 08:30 | 328.1313 | Approved | 50
2012-12-06T16:45:00Z | 2012-12-06 08:45 | PST | 2012-12-06 08:45 | 328.1313 | Approved | 50
2012-12-06T17:00:00Z | 2012-12-06 09:00 | PST | 2012-12-06 09:00 | 358.127 | Approved | 50
2012-12-06T17:15:00Z | 2012-12-06 09:15 | PST | 2012-12-06 09:15 | 358.127 | Approved | 50
2012-12-06T17:30:00Z | 2012-12-06 09:30 | PST | 2012-12-06 09:30 | 390 | Approved | 50
2012-12-06T17:45:00Z | 2012-12-06 09:45 | PST | 2012-12-06 09:45 | 390 | Approved | 50
2012-12-06T18:00:00Z | 2012-12-06 10:00 | PST | 2012-12-06 10:00 | 390 | Approved | 50
2012-12-06T18:15:00Z | 2012-12-06 10:15 | PST | 2012-12-06 10:15 | 390 | Approved | 50
2012-12-06T18:30:00Z | 2012-12-06 10:30 | PST | 2012-12-06 10:30 | 390 | Approved | 50
2012-12-06T18:45:00Z | 2012-12-06 10:45 | PST | 2012-12-06 10:45 | 418.2294 | Approved | 50
2012-12-06T19:00:00Z | 2012-12-06 11:00 | PST | 2012-12-06 11:00 | 418.2294 | Approved | 50
2012-12-06T19:15:00Z | 2012-12-06 11:15 | PST | 2012-12-06 11:15 | 418.2294 | Approved | 50
2012-12-06T19:30:00Z | 2012-12-06 11:30 | PST | 2012-12-06 11:30 | 418.2294 | Approved | 50
2012-12-06T19:45:00Z | 2012-12-06 11:45 | PST | 2012-12-06 11:45 | 447.7358 | Approved | 50
2012-12-06T20:00:00Z | 2012-12-06 12:00 | PST | 2012-12-06 12:00 | 447.7358 | Approved | 50
2012-12-06T20:15:00Z | 2012-12-06 12:15 | PST | 2012-12-06 12:15 | 478.5677 | Approved | 50
2012-12-06T20:30:00Z | 2012-12-06 12:30 | PST | 2012-12-06 12:30 | 478.5677 | Approved | 50
2012-12-06T20:45:00Z | 2012-12-06 12:45 | PST | 2012-12-06 12:45 | 478.5677 | Approved | 50
2012-12-06T21:00:00Z | 2012-12-06 13:00 | PST | 2012-12-06 13:00 | 478.5677 | Approved | 50
2012-12-06T21:15:00Z | 2012-12-06 13:15 | PST | 2012-12-06 13:15 | 478.5677 | Approved | 50
2012-12-06T21:30:00Z | 2012-12-06 13:30 | PST | 2012-12-06 13:30 | 510.7274 | Approved | 50
2012-12-06T21:45:00Z | 2012-12-06 13:45 | PST | 2012-12-06 13:45 | 478.5677 | Approved | 50
2012-12-06T22:00:00Z | 2012-12-06 14:00 | PST | 2012-12-06 14:00 | 510.7274 | Approved | 50
2012-12-06T22:15:00Z | 2012-12-06 14:15 | PST | 2012-12-06 14:15 | 510.7274 | Approved | 50
2012-12-06T22:30:00Z | 2012-12-06 14:30 | PST | 2012-12-06 14:30 | 478.5677 | Approved | 50
2012-12-06T22:45:00Z | 2012-12-06 14:45 | PST | 2012-12-06 14:45 | 510.7274 | Approved | 50
2012-12-06T23:00:00Z | 2012-12-06 15:00 | PST | 2012-12-06 15:00 | 510.7274 | Approved | 50
2012-12-06T23:15:00Z | 2012-12-06 15:15 | PST | 2012-12-06 15:15 | 510.7274 | Approved | 50
2012-12-06T23:30:00Z | 2012-12-06 15:30 | PST | 2012-12-06 15:30 | 510.7274 | Approved | 50
2012-12-06T23:45:00Z | 2012-12-06 15:45 | PST | 2012-12-06 15:45 | 510.7274 | Approved | 50
2012-12-07T00:00:00Z | 2012-12-06 16:00 | PST | 2012-12-06 16:00 | 510.7274 | Approved | 50
2012-12-07T00:15:00Z | 2012-12-06 16:15 | PST | 2012-12-06 16:15 | 478.5677 | Approved | 50
2012-12-07T00:30:00Z | 2012-12-06 16:30 | PST | 2012-12-06 16:30 | 510.7274 | Approved | 50
2012-12-07T00:45:00Z | 2012-12-06 16:45 | PST | 2012-12-06 16:45 | 510.7274 | Approved | 50
2012-12-07T01:00:00Z | 2012-12-06 17:00 | PST | 2012-12-06 17:00 | 478.5677 | Approved | 50
2012-12-07T01:15:00Z | 2012-12-06 17:15 | PST | 2012-12-06 17:15 | 510.7274 | Approved | 50
2012-12-07T01:30:00Z | 2012-12-06 17:30 | PST | 2012-12-06 17:30 | 510.7274 | Approved | 50
2012-12-07T01:45:00Z | 2012-12-06 17:45 | PST | 2012-12-06 17:45 | 510.7274 | Approved | 50
2012-12-07T02:00:00Z | 2012-12-06 18:00 | PST | 2012-12-06 18:00 | 510.7274 | Approved | 50
2012-12-07T02:15:00Z | 2012-12-06 18:15 | PST | 2012-12-06 18:15 | 510.7274 | Approved | 50
2012-12-07T02:30:00Z | 2012-12-06 18:30 | PST | 2012-12-06 18:30 | 510.7274 | Approved | 50
2012-12-07T02:45:00Z | 2012-12-06 18:45 | PST | 2012-12-06 18:45 | 510.7274 | Approved | 50
2012-12-07T03:00:00Z | 2012-12-06 19:00 | PST | 2012-12-06 19:00 | 478.5677 | Approved | 50
2012-12-07T03:15:00Z | 2012-12-06 19:15 | PST | 2012-12-06 19:15 | 478.5677 | Approved | 50
2012-12-07T03:30:00Z | 2012-12-06 19:30 | PST | 2012-12-06 19:30 | 478.5677 | Approved | 50
2012-12-07T03:45:00Z | 2012-12-06 19:45 | PST | 2012-12-06 19:45 | 478.5677 | Approved | 50
2012-12-07T04:00:00Z | 2012-12-06 20:00 | PST | 2012-12-06 20:00 | 510.7274 | Approved | 50
2012-12-07T04:15:00Z | 2012-12-06 20:15 | PST | 2012-12-06 20:15 | 510.7274 | Approved | 50
2012-12-07T04:30:00Z | 2012-12-06 20:30 | PST | 2012-12-06 20:30 | 478.5677 | Approved | 50
2012-12-07T04:45:00Z | 2012-12-06 20:45 | PST | 2012-12-06 20:45 | 510.7274 | Approved | 50
2012-12-07T05:00:00Z | 2012-12-06 21:00 | PST | 2012-12-06 21:00 | 510.7274 | Approved | 50
2012-12-07T05:15:00Z | 2012-12-06 21:15 | PST | 2012-12-06 21:15 | 478.5677 | Approved | 50
2012-12-07T05:30:00Z | 2012-12-06 21:30 | PST | 2012-12-06 21:30 | 478.5677 | Approved | 50
2012-12-07T05:45:00Z | 2012-12-06 21:45 | PST | 2012-12-06 21:45 | 478.5677 | Approved | 50
2012-12-07T06:00:00Z | 2012-12-06 22:00 | PST | 2012-12-06 22:00 | 478.5677 | Approved | 50
2012-12-07T06:15:00Z | 2012-12-06 22:15 | PST | 2012-12-06 22:15 | 478.5677 | Approved | 50
2012-12-07T06:30:00Z | 2012-12-06 22:30 | PST | 2012-12-06 22:30 | 478.5677 | Approved | 50
2012-12-07T06:45:00Z | 2012-12-06 22:45 | PST | 2012-12-06 22:45 | 478.5677 | Approved | 50
2012-12-07T07:00:00Z | 2012-12-06 23:00 | PST | 2012-12-06 23:00 | 478.5677 | Approved | 50
2012-12-07T07:15:00Z | 2012-12-06 23:15 | PST | 2012-12-06 23:15 | 478.5677 | Approved | 50
2012-12-07T07:30:00Z | 2012-12-06 23:30 | PST | 2012-12-06 23:30 | 447.7358 | Approved | 50
2012-12-07T07:45:00Z | 2012-12-06 23:45 | PST | 2012-12-06 23:45 | 447.7358 | Approved | 50
2012-12-07T08:00:00Z | 2012-12-07 | PST | 2012-12-07 | 478.5677 | Approved | 50
2012-12-07T08:15:00Z | 2012-12-07 00:15 | PST | 2012-12-07 00:15 | 447.7358 | Approved | 50
2012-12-07T08:30:00Z | 2012-12-07 00:30 | PST | 2012-12-07 00:30 | 447.7358 | Approved | 50
2012-12-07T08:45:00Z | 2012-12-07 00:45 | PST | 2012-12-07 00:45 | 447.7358 | Approved | 50
2012-12-07T09:00:00Z | 2012-12-07 01:00 | PST | 2012-12-07 01:00 | 447.7358 | Approved | 50
2012-12-07T09:15:00Z | 2012-12-07 01:15 | PST | 2012-12-07 01:15 | 447.7358 | Approved | 50
2012-12-07T09:30:00Z | 2012-12-07 01:30 | PST | 2012-12-07 01:30 | 447.7358 | Approved | 50
2012-12-07T09:45:00Z | 2012-12-07 01:45 | PST | 2012-12-07 01:45 | 447.7358 | Approved | 50
2012-12-07T10:00:00Z | 2012-12-07 02:00 | PST | 2012-12-07 02:00 | 447.7358 | Approved | 50
2012-12-07T10:15:00Z | 2012-12-07 02:15 | PST | 2012-12-07 02:15 | 447.7358 | Approved | 50
2012-12-07T10:30:00Z | 2012-12-07 02:30 | PST | 2012-12-07 02:30 | 418.2294 | Approved | 50
2012-12-07T10:45:00Z | 2012-12-07 02:45 | PST | 2012-12-07 02:45 | 447.7358 | Approved | 50
2012-12-07T11:00:00Z | 2012-12-07 03:00 | PST | 2012-12-07 03:00 | 418.2294 | Approved | 50
2012-12-07T11:15:00Z | 2012-12-07 03:15 | PST | 2012-12-07 03:15 | 418.2294 | Approved | 50
2012-12-07T11:30:00Z | 2012-12-07 03:30 | PST | 2012-12-07 03:30 | 418.2294 | Approved | 50
2012-12-07T11:45:00Z | 2012-12-07 03:45 | PST | 2012-12-07 03:45 | 418.2294 | Approved | 50
2012-12-07T12:00:00Z | 2012-12-07 04:00 | PST | 2012-12-07 04:00 | 418.2294 | Approved | 50
2012-12-07T12:15:00Z | 2012-12-07 04:15 | PST | 2012-12-07 04:15 | 418.2294 | Approved | 50
2012-12-07T12:30:00Z | 2012-12-07 04:30 | PST | 2012-12-07 04:30 | 418.2294 | Approved | 50
2012-12-07T12:45:00Z | 2012-12-07 04:45 | PST | 2012-12-07 04:45 | 418.2294 | Approved | 50
2012-12-07T13:00:00Z | 2012-12-07 05:00 | PST | 2012-12-07 05:00 | 390 | Approved | 50
2012-12-07T13:15:00Z | 2012-12-07 05:15 | PST | 2012-12-07 05:15 | 390 | Approved | 50
2012-12-07T13:30:00Z | 2012-12-07 05:30 | PST | 2012-12-07 05:30 | 390 | Approved | 50
2012-12-07T13:45:00Z | 2012-12-07 05:45 | PST | 2012-12-07 05:45 | 390 | Approved | 50
2012-12-07T14:00:00Z | 2012-12-07 06:00 | PST | 2012-12-07 06:00 | 390 | Approved | 50
2012-12-07T14:15:00Z | 2012-12-07 06:15 | PST | 2012-12-07 06:15 | 390 | Approved | 50
2012-12-07T14:30:00Z | 2012-12-07 06:30 | PST | 2012-12-07 06:30 | 390 | Approved | 50
2012-12-07T14:45:00Z | 2012-12-07 06:45 | PST | 2012-12-07 06:45 | 358.127 | Approved | 50
2012-12-07T15:00:00Z | 2012-12-07 07:00 | PST | 2012-12-07 07:00 | 358.127 | Approved | 50
2012-12-07T15:15:00Z | 2012-12-07 07:15 | PST | 2012-12-07 07:15 | 358.127 | Approved | 50
2012-12-07T15:30:00Z | 2012-12-07 07:30 | PST | 2012-12-07 07:30 | 358.127 | Approved | 50
2012-12-07T15:45:00Z | 2012-12-07 07:45 | PST | 2012-12-07 07:45 | 358.127 | Approved | 50
2012-12-07T16:00:00Z | 2012-12-07 08:00 | PST | 2012-12-07 08:00 | 358.127 | Approved | 50
2012-12-07T16:15:00Z | 2012-12-07 08:15 | PST | 2012-12-07 08:15 | 358.127 | Approved | 50
2012-12-07T16:30:00Z | 2012-12-07 08:30 | PST | 2012-12-07 08:30 | 358.127 | Approved | 50
2012-12-07T16:45:00Z | 2012-12-07 08:45 | PST | 2012-12-07 08:45 | 328.1313 | Approved | 50
2012-12-07T17:00:00Z | 2012-12-07 09:00 | PST | 2012-12-07 09:00 | 328.1313 | Approved | 50
2012-12-07T17:15:00Z | 2012-12-07 09:15 | PST | 2012-12-07 09:15 | 328.1313 | Approved | 50
2012-12-07T17:30:00Z | 2012-12-07 09:30 | PST | 2012-12-07 09:30 | 328.1313 | Approved | 50
2012-12-07T17:45:00Z | 2012-12-07 09:45 | PST | 2012-12-07 09:45 | 328.1313 | Approved | 50
2012-12-07T18:00:00Z | 2012-12-07 10:00 | PST | 2012-12-07 10:00 | 328.1313 | Approved | 50
2012-12-07T18:15:00Z | 2012-12-07 10:15 | PST | 2012-12-07 10:15 | 328.1313 | Approved | 50
2012-12-07T18:30:00Z | 2012-12-07 10:30 | PST | 2012-12-07 10:30 | 328.1313 | Approved | 50
2012-12-07T18:45:00Z | 2012-12-07 10:45 | PST | 2012-12-07 10:45 | 328.1313 | Approved | 50
2012-12-07T19:00:00Z | 2012-12-07 11:00 | PST | 2012-12-07 11:00 | 328.1313 | Approved | 50
2012-12-07T19:15:00Z | 2012-12-07 11:15 | PST | 2012-12-07 11:15 | 328.1313 | Approved | 50
2012-12-07T19:30:00Z | 2012-12-07 11:30 | PST | 2012-12-07 11:30 | 328.1313 | Approved | 50
2012-12-07T19:45:00Z | 2012-12-07 11:45 | PST | 2012-12-07 11:45 | 328.1313 | Approved | 50
2012-12-07T20:00:00Z | 2012-12-07 12:00 | PST | 2012-12-07 12:00 | 328.1313 | Approved | 50
2012-12-07T20:15:00Z | 2012-12-07 12:15 | PST | 2012-12-07 12:15 | 328.1313 | Approved | 50
2012-12-07T20:30:00Z | 2012-12-07 12:30 | PST | 2012-12-07 12:30 | 299.9372 | Approved | 50
2012-12-07T20:45:00Z | 2012-12-07 12:45 | PST | 2012-12-07 12:45 | 299.9372 | Approved | 50
2012-12-07T21:00:00Z | 2012-12-07 13:00 | PST | 2012-12-07 13:00 | 299.9372 | Approved | 50
2012-12-07T21:15:00Z | 2012-12-07 13:15 | PST | 2012-12-07 13:15 | 299.9372 | Approved | 50
2012-12-07T21:30:00Z | 2012-12-07 13:30 | PST | 2012-12-07 13:30 | 299.9372 | Approved | 50
2012-12-07T21:45:00Z | 2012-12-07 13:45 | PST | 2012-12-07 13:45 | 299.9372 | Approved | 50
2012-12-07T22:00:00Z | 2012-12-07 14:00 | PST | 2012-12-07 14:00 | 299.9372 | Approved | 50
2012-12-07T22:15:00Z | 2012-12-07 14:15 | PST | 2012-12-07 14:15 | 299.9372 | Approved | 50
2012-12-07T22:30:00Z | 2012-12-07 14:30 | PST | 2012-12-07 14:30 | 299.9372 | Approved | 50
2012-12-07T22:45:00Z | 2012-12-07 14:45 | PST | 2012-12-07 14:45 | 299.9372 | Approved | 50
2012-12-07T23:00:00Z | 2012-12-07 15:00 | PST | 2012-12-07 15:00 | 299.9372 | Approved | 50
2012-12-07T23:15:00Z | 2012-12-07 15:15 | PST | 2012-12-07 15:15 | 273.5011 | Approved | 50
2012-12-07T23:30:00Z | 2012-12-07 15:30 | PST | 2012-12-07 15:30 | 273.5011 | Approved | 50
2012-12-07T23:45:00Z | 2012-12-07 15:45 | PST | 2012-12-07 15:45 | 273.5011 | Approved | 50
2012-12-08T00:00:00Z | 2012-12-07 16:00 | PST | 2012-12-07 16:00 | 273.5011 | Approved | 50
2012-12-08T00:15:00Z | 2012-12-07 16:15 | PST | 2012-12-07 16:15 | 273.5011 | Approved | 50
2012-12-08T00:30:00Z | 2012-12-07 16:30 | PST | 2012-12-07 16:30 | 273.5011 | Approved | 50
2012-12-08T00:45:00Z | 2012-12-07 16:45 | PST | 2012-12-07 16:45 | 273.5011 | Approved | 50
2012-12-08T01:00:00Z | 2012-12-07 17:00 | PST | 2012-12-07 17:00 | 248.7386 | Approved | 50
2012-12-08T01:15:00Z | 2012-12-07 17:15 | PST | 2012-12-07 17:15 | 248.7386 | Approved | 50
2012-12-08T01:30:00Z | 2012-12-07 17:30 | PST | 2012-12-07 17:30 | 248.7386 | Approved | 50
2012-12-08T01:45:00Z | 2012-12-07 17:45 | PST | 2012-12-07 17:45 | 248.7386 | Approved | 50
2012-12-08T02:00:00Z | 2012-12-07 18:00 | PST | 2012-12-07 18:00 | 248.7386 | Approved | 50
2012-12-08T02:15:00Z | 2012-12-07 18:15 | PST | 2012-12-07 18:15 | 248.7386 | Approved | 50
2012-12-08T02:30:00Z | 2012-12-07 18:30 | PST | 2012-12-07 18:30 | 248.7386 | Approved | 50
2012-12-08T02:45:00Z | 2012-12-07 18:45 | PST | 2012-12-07 18:45 | 248.7386 | Approved | 50
2012-12-08T03:00:00Z | 2012-12-07 19:00 | PST | 2012-12-07 19:00 | 248.7386 | Approved | 50
2012-12-08T03:15:00Z | 2012-12-07 19:15 | PST | 2012-12-07 19:15 | 225.605 | Approved | 50
2012-12-08T03:30:00Z | 2012-12-07 19:30 | PST | 2012-12-07 19:30 | 225.605 | Approved | 50
2012-12-08T03:45:00Z | 2012-12-07 19:45 | PST | 2012-12-07 19:45 | 225.605 | Approved | 50
2012-12-08T04:00:00Z | 2012-12-07 20:00 | PST | 2012-12-07 20:00 | 225.605 | Approved | 50
2012-12-08T04:15:00Z | 2012-12-07 20:15 | PST | 2012-12-07 20:15 | 225.605 | Approved | 50
2012-12-08T04:30:00Z | 2012-12-07 20:30 | PST | 2012-12-07 20:30 | 225.605 | Approved | 50
2012-12-08T04:45:00Z | 2012-12-07 20:45 | PST | 2012-12-07 20:45 | 225.605 | Approved | 50
2012-12-08T05:00:00Z | 2012-12-07 21:00 | PST | 2012-12-07 21:00 | 225.605 | Approved | 50
2012-12-08T05:15:00Z | 2012-12-07 21:15 | PST | 2012-12-07 21:15 | 225.605 | Approved | 50
2012-12-08T05:30:00Z | 2012-12-07 21:30 | PST | 2012-12-07 21:30 | 225.605 | Approved | 50
2012-12-08T05:45:00Z | 2012-12-07 21:45 | PST | 2012-12-07 21:45 | 225.605 | Approved | 50
2012-12-08T06:00:00Z | 2012-12-07 22:00 | PST | 2012-12-07 22:00 | 225.605 | Approved | 50
2012-12-08T06:15:00Z | 2012-12-07 22:15 | PST | 2012-12-07 22:15 | 225.605 | Approved | 50
2012-12-08T06:30:00Z | 2012-12-07 22:30 | PST | 2012-12-07 22:30 | 225.605 | Approved | 50
2012-12-08T06:45:00Z | 2012-12-07 22:45 | PST | 2012-12-07 22:45 | 225.605 | Approved | 50
2012-12-08T07:00:00Z | 2012-12-07 23:00 | PST | 2012-12-07 23:00 | 225.605 | Approved | 50
2012-12-08T07:15:00Z | 2012-12-07 23:15 | PST | 2012-12-07 23:15 | 225.605 | Approved | 50
2012-12-08T07:30:00Z | 2012-12-07 23:30 | PST | 2012-12-07 23:30 | 204.0196 | Approved | 50
2012-12-08T07:45:00Z | 2012-12-07 23:45 | PST | 2012-12-07 23:45 | 225.605 | Approved | 50
2012-12-08T08:00:00Z | 2012-12-08 | PST | 2012-12-08 | 204.0196 | Approved | 50
2012-12-08T08:15:00Z | 2012-12-08 00:15 | PST | 2012-12-08 00:15 | 204.0196 | Approved | 50
2012-12-08T08:30:00Z | 2012-12-08 00:30 | PST | 2012-12-08 00:30 | 204.0196 | Approved | 50
2012-12-08T08:45:00Z | 2012-12-08 00:45 | PST | 2012-12-08 00:45 | 204.0196 | Approved | 50
2012-12-08T09:00:00Z | 2012-12-08 01:00 | PST | 2012-12-08 01:00 | 204.0196 | Approved | 50
2012-12-08T09:15:00Z | 2012-12-08 01:15 | PST | 2012-12-08 01:15 | 204.0196 | Approved | 50
2012-12-08T09:30:00Z | 2012-12-08 01:30 | PST | 2012-12-08 01:30 | 204.0196 | Approved | 50
2012-12-08T09:45:00Z | 2012-12-08 01:45 | PST | 2012-12-08 01:45 | 204.0196 | Approved | 50
2012-12-08T10:00:00Z | 2012-12-08 02:00 | PST | 2012-12-08 02:00 | 204.0196 | Approved | 50
2012-12-08T10:15:00Z | 2012-12-08 02:15 | PST | 2012-12-08 02:15 | 204.0196 | Approved | 50
2012-12-08T10:30:00Z | 2012-12-08 02:30 | PST | 2012-12-08 02:30 | 204.0196 | Approved | 50
2012-12-08T10:45:00Z | 2012-12-08 02:45 | PST | 2012-12-08 02:45 | 204.0196 | Approved | 50
2012-12-08T11:00:00Z | 2012-12-08 03:00 | PST | 2012-12-08 03:00 | 204.0196 | Approved | 50
2012-12-08T11:15:00Z | 2012-12-08 03:15 | PST | 2012-12-08 03:15 | 183.9365 | Approved | 50
2012-12-08T11:30:00Z | 2012-12-08 03:30 | PST | 2012-12-08 03:30 | 183.9365 | Approved | 50
2012-12-08T11:45:00Z | 2012-12-08 03:45 | PST | 2012-12-08 03:45 | 183.9365 | Approved | 50
2012-12-08T12:00:00Z | 2012-12-08 04:00 | PST | 2012-12-08 04:00 | 204.0196 | Approved | 50
2012-12-08T12:15:00Z | 2012-12-08 04:15 | PST | 2012-12-08 04:15 | 204.0196 | Approved | 50
2012-12-08T12:30:00Z | 2012-12-08 04:30 | PST | 2012-12-08 04:30 | 183.9365 | Approved | 50
2012-12-08T12:45:00Z | 2012-12-08 04:45 | PST | 2012-12-08 04:45 | 204.0196 | Approved | 50
2012-12-08T13:00:00Z | 2012-12-08 05:00 | PST | 2012-12-08 05:00 | 204.0196 | Approved | 50
2012-12-08T13:15:00Z | 2012-12-08 05:15 | PST | 2012-12-08 05:15 | 183.9365 | Approved | 50
2012-12-08T13:30:00Z | 2012-12-08 05:30 | PST | 2012-12-08 05:30 | 183.9365 | Approved | 50
2012-12-08T13:45:00Z | 2012-12-08 05:45 | PST | 2012-12-08 05:45 | 183.9365 | Approved | 50
2012-12-08T14:00:00Z | 2012-12-08 06:00 | PST | 2012-12-08 06:00 | 183.9365 | Approved | 50
2012-12-08T14:15:00Z | 2012-12-08 06:15 | PST | 2012-12-08 06:15 | 183.9365 | Approved | 50
2012-12-08T14:30:00Z | 2012-12-08 06:30 | PST | 2012-12-08 06:30 | 183.9365 | Approved | 50
2012-12-08T14:45:00Z | 2012-12-08 06:45 | PST | 2012-12-08 06:45 | 183.9365 | Approved | 50
2012-12-08T15:00:00Z | 2012-12-08 07:00 | PST | 2012-12-08 07:00 | 165.2789 | Approved | 50
2012-12-08T15:15:00Z | 2012-12-08 07:15 | PST | 2012-12-08 07:15 | 165.2789 | Approved | 50
2012-12-08T15:30:00Z | 2012-12-08 07:30 | PST | 2012-12-08 07:30 | 165.2789 | Approved | 50
2012-12-08T15:45:00Z | 2012-12-08 07:45 | PST | 2012-12-08 07:45 | 165.2789 | Approved | 50
2012-12-08T16:00:00Z | 2012-12-08 08:00 | PST | 2012-12-08 08:00 | 165.2789 | Approved | 50
2012-12-08T16:15:00Z | 2012-12-08 08:15 | PST | 2012-12-08 08:15 | 165.2789 | Approved | 50
2012-12-08T16:30:00Z | 2012-12-08 08:30 | PST | 2012-12-08 08:30 | 165.2789 | Approved | 50
2012-12-08T16:45:00Z | 2012-12-08 08:45 | PST | 2012-12-08 08:45 | 165.2789 | Approved | 50
2012-12-08T17:00:00Z | 2012-12-08 09:00 | PST | 2012-12-08 09:00 | 165.2789 | Approved | 50
2012-12-08T17:15:00Z | 2012-12-08 09:15 | PST | 2012-12-08 09:15 | 165.2789 | Approved | 50
2012-12-08T17:30:00Z | 2012-12-08 09:30 | PST | 2012-12-08 09:30 | 148 | Approved | 50
2012-12-08T17:45:00Z | 2012-12-08 09:45 | PST | 2012-12-08 09:45 | 165.2789 | Approved | 50
2012-12-08T18:00:00Z | 2012-12-08 10:00 | PST | 2012-12-08 10:00 | 165.2789 | Approved | 50
2012-12-08T18:15:00Z | 2012-12-08 10:15 | PST | 2012-12-08 10:15 | 165.2789 | Approved | 50
2012-12-08T18:30:00Z | 2012-12-08 10:30 | PST | 2012-12-08 10:30 | 165.2789 | Approved | 50
2012-12-08T18:45:00Z | 2012-12-08 10:45 | PST | 2012-12-08 10:45 | 165.2789 | Approved | 50
2012-12-08T19:00:00Z | 2012-12-08 11:00 | PST | 2012-12-08 11:00 | 165.2789 | Approved | 50
2012-12-08T19:15:00Z | 2012-12-08 11:15 | PST | 2012-12-08 11:15 | 165.2789 | Approved | 50
2012-12-08T19:30:00Z | 2012-12-08 11:30 | PST | 2012-12-08 11:30 | 165.2789 | Approved | 50
2012-12-08T19:45:00Z | 2012-12-08 11:45 | PST | 2012-12-08 11:45 | 165.2789 | Approved | 50
2012-12-08T20:00:00Z | 2012-12-08 12:00 | PST | 2012-12-08 12:00 | 165.2789 | Approved | 50
2012-12-08T20:15:00Z | 2012-12-08 12:15 | PST | 2012-12-08 12:15 | 148 | Approved | 50
2012-12-08T20:30:00Z | 2012-12-08 12:30 | PST | 2012-12-08 12:30 | 148 | Approved | 50
2012-12-08T20:45:00Z | 2012-12-08 12:45 | PST | 2012-12-08 12:45 | 148 | Approved | 50
2012-12-08T21:00:00Z | 2012-12-08 13:00 | PST | 2012-12-08 13:00 | 148 | Approved | 50
2012-12-08T21:15:00Z | 2012-12-08 13:15 | PST | 2012-12-08 13:15 | 165.2789 | Approved | 50
2012-12-08T21:30:00Z | 2012-12-08 13:30 | PST | 2012-12-08 13:30 | 148 | Approved | 50
2012-12-08T21:45:00Z | 2012-12-08 13:45 | PST | 2012-12-08 13:45 | 165.2789 | Approved | 50
2012-12-08T22:00:00Z | 2012-12-08 14:00 | PST | 2012-12-08 14:00 | 165.2789 | Approved | 50
2012-12-08T22:15:00Z | 2012-12-08 14:15 | PST | 2012-12-08 14:15 | 165.2789 | Approved | 50
2012-12-08T22:30:00Z | 2012-12-08 14:30 | PST | 2012-12-08 14:30 | 133.7919 | Approved | 50
2012-12-08T22:45:00Z | 2012-12-08 14:45 | PST | 2012-12-08 14:45 | 133.7919 | Approved | 50
2012-12-08T23:00:00Z | 2012-12-08 15:00 | PST | 2012-12-08 15:00 | 133.7919 | Approved | 50
2012-12-08T23:15:00Z | 2012-12-08 15:15 | PST | 2012-12-08 15:15 | 133.7919 | Approved | 50
2012-12-08T23:30:00Z | 2012-12-08 15:30 | PST | 2012-12-08 15:30 | 133.7919 | Approved | 50
2012-12-08T23:45:00Z | 2012-12-08 15:45 | PST | 2012-12-08 15:45 | 133.7919 | Approved | 50
2012-12-09T00:00:00Z | 2012-12-08 16:00 | PST | 2012-12-08 16:00 | 133.7919 | Approved | 50
2012-12-09T00:15:00Z | 2012-12-08 16:15 | PST | 2012-12-08 16:15 | 133.7919 | Approved | 50
2012-12-09T00:30:00Z | 2012-12-08 16:30 | PST | 2012-12-08 16:30 | 133.7919 | Approved | 50
2012-12-09T00:45:00Z | 2012-12-08 16:45 | PST | 2012-12-08 16:45 | 133.7919 | Approved | 50
2012-12-09T01:00:00Z | 2012-12-08 17:00 | PST | 2012-12-08 17:00 | 133.7919 | Approved | 50
2012-12-09T01:15:00Z | 2012-12-08 17:15 | PST | 2012-12-08 17:15 | 133.7919 | Approved | 50
2012-12-09T01:30:00Z | 2012-12-08 17:30 | PST | 2012-12-08 17:30 | 133.7919 | Approved | 50
2012-12-09T01:45:00Z | 2012-12-08 17:45 | PST | 2012-12-08 17:45 | 133.7919 | Approved | 50
2012-12-09T02:00:00Z | 2012-12-08 18:00 | PST | 2012-12-08 18:00 | 120.5153 | Approved | 50
2012-12-09T02:15:00Z | 2012-12-08 18:15 | PST | 2012-12-08 18:15 | 120.5153 | Approved | 50
2012-12-09T02:30:00Z | 2012-12-08 18:30 | PST | 2012-12-08 18:30 | 133.7919 | Approved | 50
2012-12-09T02:45:00Z | 2012-12-08 18:45 | PST | 2012-12-08 18:45 | 133.7919 | Approved | 50
2012-12-09T03:00:00Z | 2012-12-08 19:00 | PST | 2012-12-08 19:00 | 120.5153 | Approved | 50
2012-12-09T03:15:00Z | 2012-12-08 19:15 | PST | 2012-12-08 19:15 | 120.5153 | Approved | 50
2012-12-09T03:30:00Z | 2012-12-08 19:30 | PST | 2012-12-08 19:30 | 120.5153 | Approved | 50
2012-12-09T03:45:00Z | 2012-12-08 19:45 | PST | 2012-12-08 19:45 | 120.5153 | Approved | 50
2012-12-09T04:00:00Z | 2012-12-08 20:00 | PST | 2012-12-08 20:00 | 120.5153 | Approved | 50
2012-12-09T04:15:00Z | 2012-12-08 20:15 | PST | 2012-12-08 20:15 | 120.5153 | Approved | 50
2012-12-09T04:30:00Z | 2012-12-08 20:30 | PST | 2012-12-08 20:30 | 120.5153 | Approved | 50
2012-12-09T04:45:00Z | 2012-12-08 20:45 | PST | 2012-12-08 20:45 | 120.5153 | Approved | 50
2012-12-09T05:00:00Z | 2012-12-08 21:00 | PST | 2012-12-08 21:00 | 120.5153 | Approved | 50
2012-12-09T05:15:00Z | 2012-12-08 21:15 | PST | 2012-12-08 21:15 | 120.5153 | Approved | 50
2012-12-09T05:30:00Z | 2012-12-08 21:30 | PST | 2012-12-08 21:30 | 120.5153 | Approved | 50
2012-12-09T05:45:00Z | 2012-12-08 21:45 | PST | 2012-12-08 21:45 | 120.5153 | Approved | 50
2012-12-09T06:00:00Z | 2012-12-08 22:00 | PST | 2012-12-08 22:00 | 120.5153 | Approved | 50
2012-12-09T06:15:00Z | 2012-12-08 22:15 | PST | 2012-12-08 22:15 | 120.5153 | Approved | 50
2012-12-09T06:30:00Z | 2012-12-08 22:30 | PST | 2012-12-08 22:30 | 120.5153 | Approved | 50
2012-12-09T06:45:00Z | 2012-12-08 22:45 | PST | 2012-12-08 22:45 | 120.5153 | Approved | 50
2012-12-09T07:00:00Z | 2012-12-08 23:00 | PST | 2012-12-08 23:00 | 120.5153 | Approved | 50
2012-12-09T07:15:00Z | 2012-12-08 23:15 | PST | 2012-12-08 23:15 | 120.5153 | Approved | 50
2012-12-09T07:30:00Z | 2012-12-08 23:30 | PST | 2012-12-08 23:30 | 120.5153 | Approved | 50
2012-12-09T07:45:00Z | 2012-12-08 23:45 | PST | 2012-12-08 23:45 | 120.5153 | Approved | 50
2012-12-09T08:00:00Z | 2012-12-09 | PST | 2012-12-09 | 120.5153 | Approved | 50
2012-12-09T08:15:00Z | 2012-12-09 00:15 | PST | 2012-12-09 00:15 | 120.5153 | Approved | 50
2012-12-09T08:30:00Z | 2012-12-09 00:30 | PST | 2012-12-09 00:30 | 120.5153 | Approved | 50
2012-12-09T08:45:00Z | 2012-12-09 00:45 | PST | 2012-12-09 00:45 | 108.1488 | Approved | 50
2012-12-09T09:00:00Z | 2012-12-09 01:00 | PST | 2012-12-09 01:00 | 108.1488 | Approved | 50
2012-12-09T09:15:00Z | 2012-12-09 01:15 | PST | 2012-12-09 01:15 | 108.1488 | Approved | 50
2012-12-09T09:30:00Z | 2012-12-09 01:30 | PST | 2012-12-09 01:30 | 108.1488 | Approved | 50
2012-12-09T09:45:00Z | 2012-12-09 01:45 | PST | 2012-12-09 01:45 | 108.1488 | Approved | 50
2012-12-09T10:00:00Z | 2012-12-09 02:00 | PST | 2012-12-09 02:00 | 108.1488 | Approved | 50
2012-12-09T10:15:00Z | 2012-12-09 02:15 | PST | 2012-12-09 02:15 | 108.1488 | Approved | 50
2012-12-09T10:30:00Z | 2012-12-09 02:30 | PST | 2012-12-09 02:30 | 108.1488 | Approved | 50
2012-12-09T10:45:00Z | 2012-12-09 02:45 | PST | 2012-12-09 02:45 | 108.1488 | Approved | 50
2012-12-09T11:00:00Z | 2012-12-09 03:00 | PST | 2012-12-09 03:00 | 108.1488 | Approved | 50
2012-12-09T11:15:00Z | 2012-12-09 03:15 | PST | 2012-12-09 03:15 | 108.1488 | Approved | 50
2012-12-09T11:30:00Z | 2012-12-09 03:30 | PST | 2012-12-09 03:30 | 108.1488 | Approved | 50
2012-12-09T11:45:00Z | 2012-12-09 03:45 | PST | 2012-12-09 03:45 | 108.1488 | Approved | 50
2012-12-09T12:00:00Z | 2012-12-09 04:00 | PST | 2012-12-09 04:00 | 108.1488 | Approved | 50
2012-12-09T12:15:00Z | 2012-12-09 04:15 | PST | 2012-12-09 04:15 | 108.1488 | Approved | 50
2012-12-09T12:30:00Z | 2012-12-09 04:30 | PST | 2012-12-09 04:30 | 108.1488 | Approved | 50
2012-12-09T12:45:00Z | 2012-12-09 04:45 | PST | 2012-12-09 04:45 | 86 | Approved | 50
2012-12-09T13:00:00Z | 2012-12-09 05:00 | PST | 2012-12-09 05:00 | 86 | Approved | 50
2012-12-09T13:15:00Z | 2012-12-09 05:15 | PST | 2012-12-09 05:15 | 86 | Approved | 50
2012-12-09T13:30:00Z | 2012-12-09 05:30 | PST | 2012-12-09 05:30 | 86 | Approved | 50
2012-12-09T13:45:00Z | 2012-12-09 05:45 | PST | 2012-12-09 05:45 | 96.6556 | Approved | 50
2012-12-09T14:00:00Z | 2012-12-09 06:00 | PST | 2012-12-09 06:00 | 86 | Approved | 50
2012-12-09T14:15:00Z | 2012-12-09 06:15 | PST | 2012-12-09 06:15 | 86 | Approved | 50
2012-12-09T14:30:00Z | 2012-12-09 06:30 | PST | 2012-12-09 06:30 | 86 | Approved | 50
2012-12-09T14:45:00Z | 2012-12-09 06:45 | PST | 2012-12-09 06:45 | 86 | Approved | 50
2012-12-09T15:00:00Z | 2012-12-09 07:00 | PST | 2012-12-09 07:00 | 86 | Approved | 50
2012-12-09T15:15:00Z | 2012-12-09 07:15 | PST | 2012-12-09 07:15 | 86 | Approved | 50
2012-12-09T15:30:00Z | 2012-12-09 07:30 | PST | 2012-12-09 07:30 | 96.6556 | Approved | 50
2012-12-09T15:45:00Z | 2012-12-09 07:45 | PST | 2012-12-09 07:45 | 86 | Approved | 50
2012-12-09T16:00:00Z | 2012-12-09 08:00 | PST | 2012-12-09 08:00 | 86 | Approved | 50
2012-12-09T16:15:00Z | 2012-12-09 08:15 | PST | 2012-12-09 08:15 | 86 | Approved | 50
2012-12-09T16:30:00Z | 2012-12-09 08:30 | PST | 2012-12-09 08:30 | 86 | Approved | 50
2012-12-09T16:45:00Z | 2012-12-09 08:45 | PST | 2012-12-09 08:45 | 86 | Approved | 50
2012-12-09T17:00:00Z | 2012-12-09 09:00 | PST | 2012-12-09 09:00 | 86 | Approved | 50
2012-12-09T17:15:00Z | 2012-12-09 09:15 | PST | 2012-12-09 09:15 | 96.6556 | Approved | 50
2012-12-09T17:30:00Z | 2012-12-09 09:30 | PST | 2012-12-09 09:30 | 86 | Approved | 50
2012-12-09T17:45:00Z | 2012-12-09 09:45 | PST | 2012-12-09 09:45 | 86 | Approved | 50
2012-12-09T18:00:00Z | 2012-12-09 10:00 | PST | 2012-12-09 10:00 | 86 | Approved | 50
2012-12-09T18:15:00Z | 2012-12-09 10:15 | PST | 2012-12-09 10:15 | 86 | Approved | 50
2012-12-09T18:30:00Z | 2012-12-09 10:30 | PST | 2012-12-09 10:30 | 86 | Approved | 50
2012-12-09T18:45:00Z | 2012-12-09 10:45 | PST | 2012-12-09 10:45 | 86 | Approved | 50
2012-12-09T19:00:00Z | 2012-12-09 11:00 | PST | 2012-12-09 11:00 | 96.6556 | Approved | 50
2012-12-09T19:15:00Z | 2012-12-09 11:15 | PST | 2012-12-09 11:15 | 96.6556 | Approved | 50
2012-12-09T19:30:00Z | 2012-12-09 11:30 | PST | 2012-12-09 11:30 | 86 | Approved | 50
2012-12-09T19:45:00Z | 2012-12-09 11:45 | PST | 2012-12-09 11:45 | 78.7129 | Approved | 50
2012-12-09T20:00:00Z | 2012-12-09 12:00 | PST | 2012-12-09 12:00 | 78.7129 | Approved | 50
2012-12-09T20:15:00Z | 2012-12-09 12:15 | PST | 2012-12-09 12:15 | 78.7129 | Approved | 50
2012-12-09T20:30:00Z | 2012-12-09 12:30 | PST | 2012-12-09 12:30 | 78.7129 | Approved | 50
2012-12-09T20:45:00Z | 2012-12-09 12:45 | PST | 2012-12-09 12:45 | 86 | Approved | 50
2012-12-09T21:00:00Z | 2012-12-09 13:00 | PST | 2012-12-09 13:00 | 86 | Approved | 50
2012-12-09T21:15:00Z | 2012-12-09 13:15 | PST | 2012-12-09 13:15 | 78.7129 | Approved | 50
2012-12-09T21:30:00Z | 2012-12-09 13:30 | PST | 2012-12-09 13:30 | 86 | Approved | 50
2012-12-09T21:45:00Z | 2012-12-09 13:45 | PST | 2012-12-09 13:45 | 78.7129 | Approved | 50
2012-12-09T22:00:00Z | 2012-12-09 14:00 | PST | 2012-12-09 14:00 | 86 | Approved | 50
2012-12-09T22:15:00Z | 2012-12-09 14:15 | PST | 2012-12-09 14:15 | 78.7129 | Approved | 50
2012-12-09T22:30:00Z | 2012-12-09 14:30 | PST | 2012-12-09 14:30 | 86 | Approved | 50
2012-12-09T22:45:00Z | 2012-12-09 14:45 | PST | 2012-12-09 14:45 | 86 | Approved | 50
2012-12-09T23:00:00Z | 2012-12-09 15:00 | PST | 2012-12-09 15:00 | 86 | Approved | 50
2012-12-09T23:15:00Z | 2012-12-09 15:15 | PST | 2012-12-09 15:15 | 86 | Approved | 50
2012-12-09T23:30:00Z | 2012-12-09 15:30 | PST | 2012-12-09 15:30 | 86 | Approved | 50
2012-12-09T23:45:00Z | 2012-12-09 15:45 | PST | 2012-12-09 15:45 | 86 | Approved | 50
2012-12-10T00:00:00Z | 2012-12-09 16:00 | PST | 2012-12-09 16:00 | 86 | Approved | 50
2012-12-10T00:15:00Z | 2012-12-09 16:15 | PST | 2012-12-09 16:15 | 86 | Approved | 50
2012-12-10T00:30:00Z | 2012-12-09 16:30 | PST | 2012-12-09 16:30 | 86 | Approved | 50
2012-12-10T00:45:00Z | 2012-12-09 16:45 | PST | 2012-12-09 16:45 | 86 | Approved | 50
2012-12-10T01:00:00Z | 2012-12-09 17:00 | PST | 2012-12-09 17:00 | 86 | Approved | 50
2012-12-10T01:15:00Z | 2012-12-09 17:15 | PST | 2012-12-09 17:15 | 78.7129 | Approved | 50
2012-12-10T01:30:00Z | 2012-12-09 17:30 | PST | 2012-12-09 17:30 | 78.7129 | Approved | 50
2012-12-10T01:45:00Z | 2012-12-09 17:45 | PST | 2012-12-09 17:45 | 78.7129 | Approved | 50
2012-12-10T02:00:00Z | 2012-12-09 18:00 | PST | 2012-12-09 18:00 | 78.7129 | Approved | 50
2012-12-10T02:15:00Z | 2012-12-09 18:15 | PST | 2012-12-09 18:15 | 71.7698 | Approved | 50
2012-12-10T02:30:00Z | 2012-12-09 18:30 | PST | 2012-12-09 18:30 | 78.7129 | Approved | 50
2012-12-10T02:45:00Z | 2012-12-09 18:45 | PST | 2012-12-09 18:45 | 78.7129 | Approved | 50
2012-12-10T03:00:00Z | 2012-12-09 19:00 | PST | 2012-12-09 19:00 | 71.7698 | Approved | 50
2012-12-10T03:15:00Z | 2012-12-09 19:15 | PST | 2012-12-09 19:15 | 78.7129 | Approved | 50
2012-12-10T03:30:00Z | 2012-12-09 19:30 | PST | 2012-12-09 19:30 | 78.7129 | Approved | 50
2012-12-10T03:45:00Z | 2012-12-09 19:45 | PST | 2012-12-09 19:45 | 78.7129 | Approved | 50
2012-12-10T04:00:00Z | 2012-12-09 20:00 | PST | 2012-12-09 20:00 | 78.7129 | Approved | 50
2012-12-10T04:15:00Z | 2012-12-09 20:15 | PST | 2012-12-09 20:15 | 78.7129 | Approved | 50
2012-12-10T04:30:00Z | 2012-12-09 20:30 | PST | 2012-12-09 20:30 | 78.7129 | Approved | 50
2012-12-10T04:45:00Z | 2012-12-09 20:45 | PST | 2012-12-09 20:45 | 78.7129 | Approved | 50
2012-12-10T05:00:00Z | 2012-12-09 21:00 | PST | 2012-12-09 21:00 | 71.7698 | Approved | 50
2012-12-10T05:15:00Z | 2012-12-09 21:15 | PST | 2012-12-09 21:15 | 71.7698 | Approved | 50
2012-12-10T05:30:00Z | 2012-12-09 21:30 | PST | 2012-12-09 21:30 | 71.7698 | Approved | 50
2012-12-10T05:45:00Z | 2012-12-09 21:45 | PST | 2012-12-09 21:45 | 71.7698 | Approved | 50
2012-12-10T06:00:00Z | 2012-12-09 22:00 | PST | 2012-12-09 22:00 | 71.7698 | Approved | 50
2012-12-10T06:15:00Z | 2012-12-09 22:15 | PST | 2012-12-09 22:15 | 71.7698 | Approved | 50
2012-12-10T06:30:00Z | 2012-12-09 22:30 | PST | 2012-12-09 22:30 | 65.1734 | Approved | 50
2012-12-10T06:45:00Z | 2012-12-09 22:45 | PST | 2012-12-09 22:45 | 65.1734 | Approved | 50
2012-12-10T07:00:00Z | 2012-12-09 23:00 | PST | 2012-12-09 23:00 | 71.7698 | Approved | 50
2012-12-10T07:15:00Z | 2012-12-09 23:15 | PST | 2012-12-09 23:15 | 71.7698 | Approved | 50
2012-12-10T07:30:00Z | 2012-12-09 23:30 | PST | 2012-12-09 23:30 | 71.7698 | Approved | 50
2012-12-10T07:45:00Z | 2012-12-09 23:45 | PST | 2012-12-09 23:45 | 71.7698 | Approved | 50
2012-12-10T08:00:00Z | 2012-12-10 | PST | 2012-12-10 | 71.7698 | Approved | 50
2012-12-10T08:15:00Z | 2012-12-10 00:15 | PST | 2012-12-10 00:15 | 65.1734 | Approved | 50
2012-12-10T08:30:00Z | 2012-12-10 00:30 | PST | 2012-12-10 00:30 | 65.1734 | Approved | 50
2012-12-10T08:45:00Z | 2012-12-10 00:45 | PST | 2012-12-10 00:45 | 65.1734 | Approved | 50
2012-12-10T09:00:00Z | 2012-12-10 01:00 | PST | 2012-12-10 01:00 | 65.1734 | Approved | 50
2012-12-10T09:15:00Z | 2012-12-10 01:15 | PST | 2012-12-10 01:15 | 65.1734 | Approved | 50
2012-12-10T09:30:00Z | 2012-12-10 01:30 | PST | 2012-12-10 01:30 | 65.1734 | Approved | 50
2012-12-10T09:45:00Z | 2012-12-10 01:45 | PST | 2012-12-10 01:45 | 65.1734 | Approved | 50
2012-12-10T10:00:00Z | 2012-12-10 02:00 | PST | 2012-12-10 02:00 | 65.1734 | Approved | 50
2012-12-10T10:15:00Z | 2012-12-10 02:15 | PST | 2012-12-10 02:15 | 65.1734 | Approved | 50
2012-12-10T10:30:00Z | 2012-12-10 02:30 | PST | 2012-12-10 02:30 | 65.1734 | Approved | 50
2012-12-10T10:45:00Z | 2012-12-10 02:45 | PST | 2012-12-10 02:45 | 65.1734 | Approved | 50
2012-12-10T11:00:00Z | 2012-12-10 03:00 | PST | 2012-12-10 03:00 | 65.1734 | Approved | 50
2012-12-10T11:15:00Z | 2012-12-10 03:15 | PST | 2012-12-10 03:15 | 65.1734 | Approved | 50
2012-12-10T11:30:00Z | 2012-12-10 03:30 | PST | 2012-12-10 03:30 | 65.1734 | Approved | 50
2012-12-10T11:45:00Z | 2012-12-10 03:45 | PST | 2012-12-10 03:45 | 65.1734 | Approved | 50
2012-12-10T12:00:00Z | 2012-12-10 04:00 | PST | 2012-12-10 04:00 | 65.1734 | Approved | 50
2012-12-10T12:15:00Z | 2012-12-10 04:15 | PST | 2012-12-10 04:15 | 65.1734 | Approved | 50
2012-12-10T12:30:00Z | 2012-12-10 04:30 | PST | 2012-12-10 04:30 | 65.1734 | Approved | 50
2012-12-10T12:45:00Z | 2012-12-10 04:45 | PST | 2012-12-10 04:45 | 65.1734 | Approved | 50
2012-12-10T13:00:00Z | 2012-12-10 05:00 | PST | 2012-12-10 05:00 | 65.1734 | Approved | 50
2012-12-10T13:15:00Z | 2012-12-10 05:15 | PST | 2012-12-10 05:15 | 65.1734 | Approved | 50
2012-12-10T13:30:00Z | 2012-12-10 05:30 | PST | 2012-12-10 05:30 | 65.1734 | Approved | 50
2012-12-10T13:45:00Z | 2012-12-10 05:45 | PST | 2012-12-10 05:45 | 65.1734 | Approved | 50
2012-12-10T14:00:00Z | 2012-12-10 06:00 | PST | 2012-12-10 06:00 | 58.9161 | Approved | 50
2012-12-10T14:15:00Z | 2012-12-10 06:15 | PST | 2012-12-10 06:15 | 65.1734 | Approved | 50
2012-12-10T14:30:00Z | 2012-12-10 06:30 | PST | 2012-12-10 06:30 | 65.1734 | Approved | 50
2012-12-10T14:45:00Z | 2012-12-10 06:45 | PST | 2012-12-10 06:45 | 58.9161 | Approved | 50
2012-12-10T15:00:00Z | 2012-12-10 07:00 | PST | 2012-12-10 07:00 | 58.9161 | Approved | 50
2012-12-10T15:15:00Z | 2012-12-10 07:15 | PST | 2012-12-10 07:15 | 58.9161 | Approved | 50
2012-12-10T15:30:00Z | 2012-12-10 07:30 | PST | 2012-12-10 07:30 | 58.9161 | Approved | 50
2012-12-10T15:45:00Z | 2012-12-10 07:45 | PST | 2012-12-10 07:45 | 58.9161 | Approved | 50
2012-12-10T16:00:00Z | 2012-12-10 08:00 | PST | 2012-12-10 08:00 | 58.9161 | Approved | 50
2012-12-10T16:15:00Z | 2012-12-10 08:15 | PST | 2012-12-10 08:15 | 58.9161 | Approved | 50
2012-12-10T16:30:00Z | 2012-12-10 08:30 | PST | 2012-12-10 08:30 | 58.9161 | Approved | 50
2012-12-10T16:45:00Z | 2012-12-10 08:45 | PST | 2012-12-10 08:45 | 58.9161 | Approved | 50
2012-12-10T17:00:00Z | 2012-12-10 09:00 | PST | 2012-12-10 09:00 | 58.9161 | Approved | 50
2012-12-10T17:15:00Z | 2012-12-10 09:15 | PST | 2012-12-10 09:15 | 58.9161 | Approved | 50
2012-12-10T17:30:00Z | 2012-12-10 09:30 | PST | 2012-12-10 09:30 | 58.9161 | Approved | 50
2012-12-10T17:45:00Z | 2012-12-10 09:45 | PST | 2012-12-10 09:45 | 65.1734 | Approved | 50
2012-12-10T18:00:00Z | 2012-12-10 10:00 | PST | 2012-12-10 10:00 | 65.1734 | Approved | 50
2012-12-10T18:15:00Z | 2012-12-10 10:15 | PST | 2012-12-10 10:15 | 65.1734 | Approved | 50
2012-12-10T18:30:00Z | 2012-12-10 10:30 | PST | 2012-12-10 10:30 | 65.1734 | Approved | 50
2012-12-10T18:45:00Z | 2012-12-10 10:45 | PST | 2012-12-10 10:45 | 65.1734 | Approved | 50
2012-12-10T19:00:00Z | 2012-12-10 11:00 | PST | 2012-12-10 11:00 | 65.1734 | Approved | 50
2012-12-10T19:15:00Z | 2012-12-10 11:15 | PST | 2012-12-10 11:15 | 65.1734 | Approved | 50
2012-12-10T19:30:00Z | 2012-12-10 11:30 | PST | 2012-12-10 11:30 | 65.1734 | Approved | 50
2012-12-10T19:45:00Z | 2012-12-10 11:45 | PST | 2012-12-10 11:45 | 58.9161 | Approved | 50
2012-12-10T20:00:00Z | 2012-12-10 12:00 | PST | 2012-12-10 12:00 | 58.9161 | Approved | 50
2012-12-10T20:15:00Z | 2012-12-10 12:15 | PST | 2012-12-10 12:15 | 65.1734 | Approved | 50
2012-12-10T20:30:00Z | 2012-12-10 12:30 | PST | 2012-12-10 12:30 | 65.1734 | Approved | 50
2012-12-10T20:45:00Z | 2012-12-10 12:45 | PST | 2012-12-10 12:45 | 58.9161 | Approved | 50
2012-12-10T21:00:00Z | 2012-12-10 13:00 | PST | 2012-12-10 13:00 | 58.9161 | Approved | 50
2012-12-10T21:15:00Z | 2012-12-10 13:15 | PST | 2012-12-10 13:15 | 58.9161 | Approved | 50
2012-12-10T21:30:00Z | 2012-12-10 13:30 | PST | 2012-12-10 13:30 | 65.1734 | Approved | 50
2012-12-10T21:45:00Z | 2012-12-10 13:45 | PST | 2012-12-10 13:45 | 65.1734 | Approved | 50
2012-12-10T22:00:00Z | 2012-12-10 14:00 | PST | 2012-12-10 14:00 | 58.9161 | Approved | 50
2012-12-10T22:15:00Z | 2012-12-10 14:15 | PST | 2012-12-10 14:15 | 58.9161 | Approved | 50
2012-12-10T22:30:00Z | 2012-12-10 14:30 | PST | 2012-12-10 14:30 | 58.9161 | Approved | 50
2012-12-10T22:45:00Z | 2012-12-10 14:45 | PST | 2012-12-10 14:45 | 58.9161 | Approved | 50
2012-12-10T23:00:00Z | 2012-12-10 15:00 | PST | 2012-12-10 15:00 | 58.9161 | Approved | 50
2012-12-10T23:15:00Z | 2012-12-10 15:15 | PST | 2012-12-10 15:15 | 58.9161 | Approved | 50
2012-12-10T23:30:00Z | 2012-12-10 15:30 | PST | 2012-12-10 15:30 | 58.9161 | Approved | 50
2012-12-10T23:45:00Z | 2012-12-10 15:45 | PST | 2012-12-10 15:45 | 58.9161 | Approved | 50
2012-12-11T00:00:00Z | 2012-12-10 16:00 | PST | 2012-12-10 16:00 | 58.9161 | Approved | 50
2012-12-11T00:15:00Z | 2012-12-10 16:15 | PST | 2012-12-10 16:15 | 58.9161 | Approved | 50
2012-12-11T00:30:00Z | 2012-12-10 16:30 | PST | 2012-12-10 16:30 | 53 | Approved | 50
2012-12-11T00:45:00Z | 2012-12-10 16:45 | PST | 2012-12-10 16:45 | 53 | Approved | 50
2012-12-11T01:00:00Z | 2012-12-10 17:00 | PST | 2012-12-10 17:00 | 53 | Approved | 50
2012-12-11T01:15:00Z | 2012-12-10 17:15 | PST | 2012-12-10 17:15 | 53 | Approved | 50
2012-12-11T01:30:00Z | 2012-12-10 17:30 | PST | 2012-12-10 17:30 | 53 | Approved | 50
2012-12-11T01:45:00Z | 2012-12-10 17:45 | PST | 2012-12-10 17:45 | 53 | Approved | 50
2012-12-11T02:00:00Z | 2012-12-10 18:00 | PST | 2012-12-10 18:00 | 53 | Approved | 50
2012-12-11T02:15:00Z | 2012-12-10 18:15 | PST | 2012-12-10 18:15 | 53 | Approved | 50
2012-12-11T02:30:00Z | 2012-12-10 18:30 | PST | 2012-12-10 18:30 | 53 | Approved | 50
2012-12-11T02:45:00Z | 2012-12-10 18:45 | PST | 2012-12-10 18:45 | 53 | Approved | 50
2012-12-11T03:00:00Z | 2012-12-10 19:00 | PST | 2012-12-10 19:00 | 53 | Approved | 50
2012-12-11T03:15:00Z | 2012-12-10 19:15 | PST | 2012-12-10 19:15 | 53 | Approved | 50
2012-12-11T03:30:00Z | 2012-12-10 19:30 | PST | 2012-12-10 19:30 | 53 | Approved | 50
2012-12-11T03:45:00Z | 2012-12-10 19:45 | PST | 2012-12-10 19:45 | 53 | Approved | 50
2012-12-11T04:00:00Z | 2012-12-10 20:00 | PST | 2012-12-10 20:00 | 53 | Approved | 50
2012-12-11T04:15:00Z | 2012-12-10 20:15 | PST | 2012-12-10 20:15 | 53 | Approved | 50
2012-12-11T04:30:00Z | 2012-12-10 20:30 | PST | 2012-12-10 20:30 | 53 | Approved | 50
2012-12-11T04:45:00Z | 2012-12-10 20:45 | PST | 2012-12-10 20:45 | 53 | Approved | 50
2012-12-11T05:00:00Z | 2012-12-10 21:00 | PST | 2012-12-10 21:00 | 48.1679 | Approved | 50
2012-12-11T05:15:00Z | 2012-12-10 21:15 | PST | 2012-12-10 21:15 | 48.1679 | Approved | 50
2012-12-11T05:30:00Z | 2012-12-10 21:30 | PST | 2012-12-10 21:30 | 48.1679 | Approved | 50
2012-12-11T05:45:00Z | 2012-12-10 21:45 | PST | 2012-12-10 21:45 | 48.1679 | Approved | 50
2012-12-11T06:00:00Z | 2012-12-10 22:00 | PST | 2012-12-10 22:00 | 48.1679 | Approved | 50
2012-12-11T06:15:00Z | 2012-12-10 22:15 | PST | 2012-12-10 22:15 | 48.1679 | Approved | 50
2012-12-11T06:30:00Z | 2012-12-10 22:30 | PST | 2012-12-10 22:30 | 48.1679 | Approved | 50
2012-12-11T06:45:00Z | 2012-12-10 22:45 | PST | 2012-12-10 22:45 | 48.1679 | Approved | 50
2012-12-11T07:00:00Z | 2012-12-10 23:00 | PST | 2012-12-10 23:00 | 48.1679 | Approved | 50
2012-12-11T07:15:00Z | 2012-12-10 23:15 | PST | 2012-12-10 23:15 | 48.1679 | Approved | 50
2012-12-11T07:30:00Z | 2012-12-10 23:30 | PST | 2012-12-10 23:30 | 48.1679 | Approved | 50
2012-12-11T07:45:00Z | 2012-12-10 23:45 | PST | 2012-12-10 23:45 | 48.1679 | Approved | 50
2012-12-11T08:00:00Z | 2012-12-11 | PST | 2012-12-11 | 48.1679 | Approved | 50
2012-12-11T08:15:00Z | 2012-12-11 00:15 | PST | 2012-12-11 00:15 | 48.1679 | Approved | 50
2012-12-11T08:30:00Z | 2012-12-11 00:30 | PST | 2012-12-11 00:30 | 48.1679 | Approved | 50
2012-12-11T08:45:00Z | 2012-12-11 00:45 | PST | 2012-12-11 00:45 | 48.1679 | Approved | 50
2012-12-11T09:00:00Z | 2012-12-11 01:00 | PST | 2012-12-11 01:00 | 48.1679 | Approved | 50
2012-12-11T09:15:00Z | 2012-12-11 01:15 | PST | 2012-12-11 01:15 | 48.1679 | Approved | 50
2012-12-11T09:30:00Z | 2012-12-11 01:30 | PST | 2012-12-11 01:30 | 48.1679 | Approved | 50
2012-12-11T09:45:00Z | 2012-12-11 01:45 | PST | 2012-12-11 01:45 | 48.1679 | Approved | 50
2012-12-11T10:00:00Z | 2012-12-11 02:00 | PST | 2012-12-11 02:00 | 48.1679 | Approved | 50
2012-12-11T10:15:00Z | 2012-12-11 02:15 | PST | 2012-12-11 02:15 | 43.5489 | Approved | 50
2012-12-11T10:30:00Z | 2012-12-11 02:30 | PST | 2012-12-11 02:30 | 48.1679 | Approved | 50
2012-12-11T10:45:00Z | 2012-12-11 02:45 | PST | 2012-12-11 02:45 | 48.1679 | Approved | 50
2012-12-11T11:00:00Z | 2012-12-11 03:00 | PST | 2012-12-11 03:00 | 43.5489 | Approved | 50
2012-12-11T11:15:00Z | 2012-12-11 03:15 | PST | 2012-12-11 03:15 | 43.5489 | Approved | 50
2012-12-11T11:30:00Z | 2012-12-11 03:30 | PST | 2012-12-11 03:30 | 48.1679 | Approved | 50
2012-12-11T11:45:00Z | 2012-12-11 03:45 | PST | 2012-12-11 03:45 | 48.1679 | Approved | 50
2012-12-11T12:00:00Z | 2012-12-11 04:00 | PST | 2012-12-11 04:00 | 43.5489 | Approved | 50
2012-12-11T12:15:00Z | 2012-12-11 04:15 | PST | 2012-12-11 04:15 | 48.1679 | Approved | 50
2012-12-11T12:30:00Z | 2012-12-11 04:30 | PST | 2012-12-11 04:30 | 43.5489 | Approved | 50
2012-12-11T12:45:00Z | 2012-12-11 04:45 | PST | 2012-12-11 04:45 | 43.5489 | Approved | 50
2012-12-11T13:00:00Z | 2012-12-11 05:00 | PST | 2012-12-11 05:00 | 43.5489 | Approved | 50
2012-12-11T13:15:00Z | 2012-12-11 05:15 | PST | 2012-12-11 05:15 | 43.5489 | Approved | 50
2012-12-11T13:30:00Z | 2012-12-11 05:30 | PST | 2012-12-11 05:30 | 43.5489 | Approved | 50
2012-12-11T13:45:00Z | 2012-12-11 05:45 | PST | 2012-12-11 05:45 | 43.5489 | Approved | 50
2012-12-11T14:00:00Z | 2012-12-11 06:00 | PST | 2012-12-11 06:00 | 43.5489 | Approved | 50
2012-12-11T14:15:00Z | 2012-12-11 06:15 | PST | 2012-12-11 06:15 | 43.5489 | Approved | 50
2012-12-11T14:30:00Z | 2012-12-11 06:30 | PST | 2012-12-11 06:30 | 43.5489 | Approved | 50
2012-12-11T14:45:00Z | 2012-12-11 06:45 | PST | 2012-12-11 06:45 | 43.5489 | Approved | 50
2012-12-11T15:00:00Z | 2012-12-11 07:00 | PST | 2012-12-11 07:00 | 43.5489 | Approved | 50
2012-12-11T15:15:00Z | 2012-12-11 07:15 | PST | 2012-12-11 07:15 | 43.5489 | Approved | 50
2012-12-11T15:30:00Z | 2012-12-11 07:30 | PST | 2012-12-11 07:30 | 43.5489 | Approved | 50
2012-12-11T15:45:00Z | 2012-12-11 07:45 | PST | 2012-12-11 07:45 | 43.5489 | Approved | 50
2012-12-11T16:00:00Z | 2012-12-11 08:00 | PST | 2012-12-11 08:00 | 43.5489 | Approved | 50
2012-12-11T16:15:00Z | 2012-12-11 08:15 | PST | 2012-12-11 08:15 | 43.5489 | Approved | 50
2012-12-11T16:30:00Z | 2012-12-11 08:30 | PST | 2012-12-11 08:30 | 43.5489 | Approved | 50
2012-12-11T16:45:00Z | 2012-12-11 08:45 | PST | 2012-12-11 08:45 | 43.5489 | Approved | 50
2012-12-11T17:00:00Z | 2012-12-11 09:00 | PST | 2012-12-11 09:00 | 43.5489 | Approved | 50
2012-12-11T17:15:00Z | 2012-12-11 09:15 | PST | 2012-12-11 09:15 | 43.5489 | Approved | 50
2012-12-11T17:30:00Z | 2012-12-11 09:30 | PST | 2012-12-11 09:30 | 43.5489 | Approved | 50
2012-12-11T17:45:00Z | 2012-12-11 09:45 | PST | 2012-12-11 09:45 | 43.5489 | Approved | 50
2012-12-11T18:00:00Z | 2012-12-11 10:00 | PST | 2012-12-11 10:00 | 43.5489 | Approved | 50
2012-12-11T18:15:00Z | 2012-12-11 10:15 | PST | 2012-12-11 10:15 | 43.5489 | Approved | 50
2012-12-11T18:30:00Z | 2012-12-11 10:30 | PST | 2012-12-11 10:30 | 43.5489 | Approved | 50
2012-12-11T18:45:00Z | 2012-12-11 10:45 | PST | 2012-12-11 10:45 | 43.5489 | Approved | 50
2012-12-11T19:00:00Z | 2012-12-11 11:00 | PST | 2012-12-11 11:00 | 39.1482 | Approved | 50
2012-12-11T19:15:00Z | 2012-12-11 11:15 | PST | 2012-12-11 11:15 | 39.1482 | Approved | 50
2012-12-11T19:30:00Z | 2012-12-11 11:30 | PST | 2012-12-11 11:30 | 39.1482 | Approved | 50
2012-12-11T19:45:00Z | 2012-12-11 11:45 | PST | 2012-12-11 11:45 | 39.1482 | Approved | 50
2012-12-11T20:00:00Z | 2012-12-11 12:00 | PST | 2012-12-11 12:00 | 39.1482 | Approved | 50
2012-12-11T20:15:00Z | 2012-12-11 12:15 | PST | 2012-12-11 12:15 | 39.1482 | Approved | 50
2012-12-11T20:30:00Z | 2012-12-11 12:30 | PST | 2012-12-11 12:30 | 39.1482 | Approved | 50
2012-12-11T20:45:00Z | 2012-12-11 12:45 | PST | 2012-12-11 12:45 | 39.1482 | Approved | 50
2012-12-11T21:00:00Z | 2012-12-11 13:00 | PST | 2012-12-11 13:00 | 39.1482 | Approved | 50
2012-12-11T21:15:00Z | 2012-12-11 13:15 | PST | 2012-12-11 13:15 | 39.1482 | Approved | 50
2012-12-11T21:30:00Z | 2012-12-11 13:30 | PST | 2012-12-11 13:30 | 39.1482 | Approved | 50
2012-12-11T21:45:00Z | 2012-12-11 13:45 | PST | 2012-12-11 13:45 | 34.9641 | Approved | 50
2012-12-11T22:00:00Z | 2012-12-11 14:00 | PST | 2012-12-11 14:00 | 39.1482 | Approved | 50
2012-12-11T22:15:00Z | 2012-12-11 14:15 | PST | 2012-12-11 14:15 | 39.1482 | Approved | 50
2012-12-11T22:30:00Z | 2012-12-11 14:30 | PST | 2012-12-11 14:30 | 39.1482 | Approved | 50
2012-12-11T22:45:00Z | 2012-12-11 14:45 | PST | 2012-12-11 14:45 | 34.9641 | Approved | 50
2012-12-11T23:00:00Z | 2012-12-11 15:00 | PST | 2012-12-11 15:00 | 39.1482 | Approved | 50
2012-12-11T23:15:00Z | 2012-12-11 15:15 | PST | 2012-12-11 15:15 | 39.1482 | Approved | 50
2012-12-11T23:30:00Z | 2012-12-11 15:30 | PST | 2012-12-11 15:30 | 39.1482 | Approved | 50
2012-12-11T23:45:00Z | 2012-12-11 15:45 | PST | 2012-12-11 15:45 | 34.9641 | Approved | 50
2012-12-12T00:00:00Z | 2012-12-11 16:00 | PST | 2012-12-11 16:00 | 34.9641 | Approved | 50
2012-12-12T00:15:00Z | 2012-12-11 16:15 | PST | 2012-12-11 16:15 | 34.9641 | Approved | 50
2012-12-12T00:30:00Z | 2012-12-11 16:30 | PST | 2012-12-11 16:30 | 31.0015 | Approved | 50
2012-12-12T00:45:00Z | 2012-12-11 16:45 | PST | 2012-12-11 16:45 | 34.9641 | Approved | 50
2012-12-12T01:00:00Z | 2012-12-11 17:00 | PST | 2012-12-11 17:00 | 34.9641 | Approved | 50
2012-12-12T01:15:00Z | 2012-12-11 17:15 | PST | 2012-12-11 17:15 | 31.0015 | Approved | 50
2012-12-12T01:30:00Z | 2012-12-11 17:30 | PST | 2012-12-11 17:30 | 31.0015 | Approved | 50
2012-12-12T01:45:00Z | 2012-12-11 17:45 | PST | 2012-12-11 17:45 | 27.0786 | Approved | 50
2012-12-12T02:00:00Z | 2012-12-11 18:00 | PST | 2012-12-11 18:00 | 27.0786 | Approved | 50
2012-12-12T02:15:00Z | 2012-12-11 18:15 | PST | 2012-12-11 18:15 | 31.0015 | Approved | 50
2012-12-12T02:30:00Z | 2012-12-11 18:30 | PST | 2012-12-11 18:30 | 27.0786 | Approved | 50
2012-12-12T02:45:00Z | 2012-12-11 18:45 | PST | 2012-12-11 18:45 | 31.0015 | Approved | 50
2012-12-12T03:00:00Z | 2012-12-11 19:00 | PST | 2012-12-11 19:00 | 34.9641 | Approved | 50
2012-12-12T03:15:00Z | 2012-12-11 19:15 | PST | 2012-12-11 19:15 | 34.9641 | Approved | 50
2012-12-12T03:30:00Z | 2012-12-11 19:30 | PST | 2012-12-11 19:30 | 27.0786 | Approved | 50
2012-12-12T03:45:00Z | 2012-12-11 19:45 | PST | 2012-12-11 19:45 | 34.9641 | Approved | 50
2012-12-12T04:00:00Z | 2012-12-11 20:00 | PST | 2012-12-11 20:00 | 31.0015 | Approved | 50
2012-12-12T04:15:00Z | 2012-12-11 20:15 | PST | 2012-12-11 20:15 | 34.9641 | Approved | 50
2012-12-12T04:30:00Z | 2012-12-11 20:30 | PST | 2012-12-11 20:30 | 34.9641 | Approved | 50
2012-12-12T04:45:00Z | 2012-12-11 20:45 | PST | 2012-12-11 20:45 | 34.9641 | Approved | 50
2012-12-12T05:00:00Z | 2012-12-11 21:00 | PST | 2012-12-11 21:00 | 34.9641 | Approved | 50
2012-12-12T05:15:00Z | 2012-12-11 21:15 | PST | 2012-12-11 21:15 | 31.0015 | Approved | 50
2012-12-12T05:30:00Z | 2012-12-11 21:30 | PST | 2012-12-11 21:30 | 31.0015 | Approved | 50
2012-12-12T05:45:00Z | 2012-12-11 21:45 | PST | 2012-12-11 21:45 | 31.0015 | Approved | 50
2012-12-12T06:00:00Z | 2012-12-11 22:00 | PST | 2012-12-11 22:00 | 31.0015 | Approved | 50
2012-12-12T06:15:00Z | 2012-12-11 22:15 | PST | 2012-12-11 22:15 | 31.0015 | Approved | 50
2012-12-12T06:30:00Z | 2012-12-11 22:30 | PST | 2012-12-11 22:30 | 31.0015 | Approved | 50
2012-12-12T06:45:00Z | 2012-12-11 22:45 | PST | 2012-12-11 22:45 | 31.0015 | Approved | 50
2012-12-12T07:00:00Z | 2012-12-11 23:00 | PST | 2012-12-11 23:00 | 31.0015 | Approved | 50
2012-12-12T07:15:00Z | 2012-12-11 23:15 | PST | 2012-12-11 23:15 | 31.0015 | Approved | 50
2012-12-12T07:30:00Z | 2012-12-11 23:30 | PST | 2012-12-11 23:30 | 31.0015 | Approved | 50
2012-12-12T07:45:00Z | 2012-12-11 23:45 | PST | 2012-12-11 23:45 | 31.0015 | Approved | 50
2012-12-12T08:00:00Z | 2012-12-12 | PST | 2012-12-12 | 31.0015 | Approved | 50
2012-12-12T08:15:00Z | 2012-12-12 00:15 | PST | 2012-12-12 00:15 | 31.0015 | Approved | 50
2012-12-12T08:30:00Z | 2012-12-12 00:30 | PST | 2012-12-12 00:30 | 31.0015 | Approved | 50
2012-12-12T08:45:00Z | 2012-12-12 00:45 | PST | 2012-12-12 00:45 | 27.0786 | Approved | 50
2012-12-12T09:00:00Z | 2012-12-12 01:00 | PST | 2012-12-12 01:00 | 31.0015 | Approved | 50
2012-12-12T09:15:00Z | 2012-12-12 01:15 | PST | 2012-12-12 01:15 | 27.0786 | Approved | 50
2012-12-12T09:30:00Z | 2012-12-12 01:30 | PST | 2012-12-12 01:30 | 27.0786 | Approved | 50
2012-12-12T09:45:00Z | 2012-12-12 01:45 | PST | 2012-12-12 01:45 | 23.4174 | Approved | 50
2012-12-12T10:00:00Z | 2012-12-12 02:00 | PST | 2012-12-12 02:00 | 27.0786 | Approved | 50
2012-12-12T10:15:00Z | 2012-12-12 02:15 | PST | 2012-12-12 02:15 | 23.4174 | Approved | 50
2012-12-12T10:30:00Z | 2012-12-12 02:30 | PST | 2012-12-12 02:30 | 23.4174 | Approved | 50
2012-12-12T10:45:00Z | 2012-12-12 02:45 | PST | 2012-12-12 02:45 | 23.4174 | Approved | 50
2012-12-12T11:00:00Z | 2012-12-12 03:00 | PST | 2012-12-12 03:00 | 27.0786 | Approved | 50
2012-12-12T11:15:00Z | 2012-12-12 03:15 | PST | 2012-12-12 03:15 | 23.4174 | Approved | 50
2012-12-12T11:30:00Z | 2012-12-12 03:30 | PST | 2012-12-12 03:30 | 23.4174 | Approved | 50
2012-12-12T11:45:00Z | 2012-12-12 03:45 | PST | 2012-12-12 03:45 | 27.0786 | Approved | 50
2012-12-12T12:00:00Z | 2012-12-12 04:00 | PST | 2012-12-12 04:00 | 27.0786 | Approved | 50
2012-12-12T12:15:00Z | 2012-12-12 04:15 | PST | 2012-12-12 04:15 | 31.0015 | Approved | 50
2012-12-12T12:30:00Z | 2012-12-12 04:30 | PST | 2012-12-12 04:30 | 27.0786 | Approved | 50
2012-12-12T12:45:00Z | 2012-12-12 04:45 | PST | 2012-12-12 04:45 | 31.0015 | Approved | 50
2012-12-12T13:00:00Z | 2012-12-12 05:00 | PST | 2012-12-12 05:00 | 31.0015 | Approved | 50
2012-12-12T13:15:00Z | 2012-12-12 05:15 | PST | 2012-12-12 05:15 | 27.0786 | Approved | 50
2012-12-12T13:30:00Z | 2012-12-12 05:30 | PST | 2012-12-12 05:30 | 27.0786 | Approved | 50
2012-12-12T13:45:00Z | 2012-12-12 05:45 | PST | 2012-12-12 05:45 | 27.0786 | Approved | 50
2012-12-12T14:00:00Z | 2012-12-12 06:00 | PST | 2012-12-12 06:00 | 27.0786 | Approved | 50
2012-12-12T14:15:00Z | 2012-12-12 06:15 | PST | 2012-12-12 06:15 | 27.0786 | Approved | 50
2012-12-12T14:30:00Z | 2012-12-12 06:30 | PST | 2012-12-12 06:30 | 27.0786 | Approved | 50
2012-12-12T14:45:00Z | 2012-12-12 06:45 | PST | 2012-12-12 06:45 | 27.0786 | Approved | 50
2012-12-12T15:00:00Z | 2012-12-12 07:00 | PST | 2012-12-12 07:00 | 27.0786 | Approved | 50
2012-12-12T15:15:00Z | 2012-12-12 07:15 | PST | 2012-12-12 07:15 | 27.0786 | Approved | 50
2012-12-12T15:30:00Z | 2012-12-12 07:30 | PST | 2012-12-12 07:30 | 27.0786 | Approved | 50
2012-12-12T15:45:00Z | 2012-12-12 07:45 | PST | 2012-12-12 07:45 | 27.0786 | Approved | 50
2012-12-12T16:00:00Z | 2012-12-12 08:00 | PST | 2012-12-12 08:00 | 27.0786 | Approved | 50
2012-12-12T16:15:00Z | 2012-12-12 08:15 | PST | 2012-12-12 08:15 | 27.0786 | Approved | 50
2012-12-12T16:30:00Z | 2012-12-12 08:30 | PST | 2012-12-12 08:30 | 27.0786 | Approved | 50
2012-12-12T16:45:00Z | 2012-12-12 08:45 | PST | 2012-12-12 08:45 | 27.0786 | Approved | 50
2012-12-12T17:00:00Z | 2012-12-12 09:00 | PST | 2012-12-12 09:00 | 23.4174 | Approved | 50
2012-12-12T17:15:00Z | 2012-12-12 09:15 | PST | 2012-12-12 09:15 | 27.0786 | Approved | 50
2012-12-12T17:30:00Z | 2012-12-12 09:30 | PST | 2012-12-12 09:30 | 27.0786 | Approved | 50
2012-12-12T17:45:00Z | 2012-12-12 09:45 | PST | 2012-12-12 09:45 | 27.0786 | Approved | 50
2012-12-12T18:00:00Z | 2012-12-12 10:00 | PST | 2012-12-12 10:00 | 27.0786 | Approved | 50
2012-12-12T18:15:00Z | 2012-12-12 10:15 | PST | 2012-12-12 10:15 | 27.0786 | Approved | 50
2012-12-12T18:30:00Z | 2012-12-12 10:30 | PST | 2012-12-12 10:30 | 27.0786 | Approved | 50
2012-12-12T18:45:00Z | 2012-12-12 10:45 | PST | 2012-12-12 10:45 | 31.0015 | Approved | 50
2012-12-12T19:00:00Z | 2012-12-12 11:00 | PST | 2012-12-12 11:00 | 31.0015 | Approved | 50
2012-12-12T19:15:00Z | 2012-12-12 11:15 | PST | 2012-12-12 11:15 | 27.0786 | Approved | 50
2012-12-12T19:30:00Z | 2012-12-12 11:30 | PST | 2012-12-12 11:30 | 27.0786 | Approved | 50
2012-12-12T19:45:00Z | 2012-12-12 11:45 | PST | 2012-12-12 11:45 | 27.0786 | Approved | 50
2012-12-12T20:00:00Z | 2012-12-12 12:00 | PST | 2012-12-12 12:00 | 27.0786 | Approved | 50
2012-12-12T20:15:00Z | 2012-12-12 12:15 | PST | 2012-12-12 12:15 | 27.0786 | Approved | 50
2012-12-12T20:30:00Z | 2012-12-12 12:30 | PST | 2012-12-12 12:30 | 23.4174 | Approved | 50
2012-12-12T20:45:00Z | 2012-12-12 12:45 | PST | 2012-12-12 12:45 | 27.0786 | Approved | 50
2012-12-12T21:00:00Z | 2012-12-12 13:00 | PST | 2012-12-12 13:00 | 23.4174 | Approved | 50
2012-12-12T21:15:00Z | 2012-12-12 13:15 | PST | 2012-12-12 13:15 | 23.4174 | Approved | 50
2012-12-12T21:30:00Z | 2012-12-12 13:30 | PST | 2012-12-12 13:30 | 23.4174 | Approved | 50
2012-12-12T21:45:00Z | 2012-12-12 13:45 | PST | 2012-12-12 13:45 | 23.4174 | Approved | 50
2012-12-12T22:00:00Z | 2012-12-12 14:00 | PST | 2012-12-12 14:00 | 23.4174 | Approved | 50
2012-12-12T22:15:00Z | 2012-12-12 14:15 | PST | 2012-12-12 14:15 | 23.4174 | Approved | 50
2012-12-12T22:30:00Z | 2012-12-12 14:30 | PST | 2012-12-12 14:30 | 23.4174 | Approved | 50
2012-12-12T22:45:00Z | 2012-12-12 14:45 | PST | 2012-12-12 14:45 | 23.4174 | Approved | 50
2012-12-12T23:00:00Z | 2012-12-12 15:00 | PST | 2012-12-12 15:00 | 23.4174 | Approved | 50
2012-12-12T23:15:00Z | 2012-12-12 15:15 | PST | 2012-12-12 15:15 | 23.4174 | Approved | 50
2012-12-12T23:30:00Z | 2012-12-12 15:30 | PST | 2012-12-12 15:30 | 23.4174 | Approved | 50
2012-12-12T23:45:00Z | 2012-12-12 15:45 | PST | 2012-12-12 15:45 | 20.017 | Approved | 50
2012-12-13T00:00:00Z | 2012-12-12 16:00 | PST | 2012-12-12 16:00 | 20.017 | Approved | 50
2012-12-13T00:15:00Z | 2012-12-12 16:15 | PST | 2012-12-12 16:15 | 20.017 | Approved | 50
2012-12-13T00:30:00Z | 2012-12-12 16:30 | PST | 2012-12-12 16:30 | 20.017 | Approved | 50
2012-12-13T00:45:00Z | 2012-12-12 16:45 | PST | 2012-12-12 16:45 | 20.017 | Approved | 50
2012-12-13T01:00:00Z | 2012-12-12 17:00 | PST | 2012-12-12 17:00 | 20.017 | Approved | 50
2012-12-13T01:15:00Z | 2012-12-12 17:15 | PST | 2012-12-12 17:15 | 20.017 | Approved | 50
2012-12-13T01:30:00Z | 2012-12-12 17:30 | PST | 2012-12-12 17:30 | 20.017 | Approved | 50
2012-12-13T01:45:00Z | 2012-12-12 17:45 | PST | 2012-12-12 17:45 | 20.017 | Approved | 50
2012-12-13T02:00:00Z | 2012-12-12 18:00 | PST | 2012-12-12 18:00 | 20.017 | Approved | 50
2012-12-13T02:15:00Z | 2012-12-12 18:15 | PST | 2012-12-12 18:15 | 20.017 | Approved | 50
2012-12-13T02:30:00Z | 2012-12-12 18:30 | PST | 2012-12-12 18:30 | 20.017 | Approved | 50
2012-12-13T02:45:00Z | 2012-12-12 18:45 | PST | 2012-12-12 18:45 | 20.017 | Approved | 50
2012-12-13T03:00:00Z | 2012-12-12 19:00 | PST | 2012-12-12 19:00 | 27.0786 | Approved | 50
2012-12-13T03:15:00Z | 2012-12-12 19:15 | PST | 2012-12-12 19:15 | 31.0015 | Approved | 50
2012-12-13T03:30:00Z | 2012-12-12 19:30 | PST | 2012-12-12 19:30 | 23.4174 | Approved | 50
2012-12-13T03:45:00Z | 2012-12-12 19:45 | PST | 2012-12-12 19:45 | 20.017 | Approved | 50
2012-12-13T04:00:00Z | 2012-12-12 20:00 | PST | 2012-12-12 20:00 | 20.017 | Approved | 50
2012-12-13T04:15:00Z | 2012-12-12 20:15 | PST | 2012-12-12 20:15 | 16.8771 | Approved | 50
2012-12-13T04:30:00Z | 2012-12-12 20:30 | PST | 2012-12-12 20:30 | 16.8771 | Approved | 50
2012-12-13T04:45:00Z | 2012-12-12 20:45 | PST | 2012-12-12 20:45 | 16.8771 | Approved | 50
2012-12-13T05:00:00Z | 2012-12-12 21:00 | PST | 2012-12-12 21:00 | 16.8771 | Approved | 50
2012-12-13T05:15:00Z | 2012-12-12 21:15 | PST | 2012-12-12 21:15 | 16.8771 | Approved | 50
2012-12-13T05:30:00Z | 2012-12-12 21:30 | PST | 2012-12-12 21:30 | 16.8771 | Approved | 50
2012-12-13T05:45:00Z | 2012-12-12 21:45 | PST | 2012-12-12 21:45 | 16.8771 | Approved | 50
2012-12-13T06:00:00Z | 2012-12-12 22:00 | PST | 2012-12-12 22:00 | 16.8771 | Approved | 50
2012-12-13T06:15:00Z | 2012-12-12 22:15 | PST | 2012-12-12 22:15 | 20.017 | Approved | 50
2012-12-13T06:30:00Z | 2012-12-12 22:30 | PST | 2012-12-12 22:30 | 20.017 | Approved | 50
2012-12-13T06:45:00Z | 2012-12-12 22:45 | PST | 2012-12-12 22:45 | 16.8771 | Approved | 50
2012-12-13T07:00:00Z | 2012-12-12 23:00 | PST | 2012-12-12 23:00 | 16.8771 | Approved | 50
2012-12-13T07:15:00Z | 2012-12-12 23:15 | PST | 2012-12-12 23:15 | 16.8771 | Approved | 50
2012-12-13T07:30:00Z | 2012-12-12 23:30 | PST | 2012-12-12 23:30 | 16.8771 | Approved | 50
2012-12-13T07:45:00Z | 2012-12-12 23:45 | PST | 2012-12-12 23:45 | 16.8771 | Approved | 50
2012-12-13T08:00:00Z | 2012-12-13 | PST | 2012-12-13 | 14.001 | Approved | 50
2012-12-13T08:15:00Z | 2012-12-13 00:15 | PST | 2012-12-13 00:15 | 16.8771 | Approved | 50
2012-12-13T08:30:00Z | 2012-12-13 00:30 | PST | 2012-12-13 00:30 | 16.8771 | Approved | 50
2012-12-13T08:45:00Z | 2012-12-13 00:45 | PST | 2012-12-13 00:45 | 14.001 | Approved | 50
2012-12-13T09:00:00Z | 2012-12-13 01:00 | PST | 2012-12-13 01:00 | 16.8771 | Approved | 50
2012-12-13T09:15:00Z | 2012-12-13 01:15 | PST | 2012-12-13 01:15 | 14.001 | Approved | 50
2012-12-13T09:30:00Z | 2012-12-13 01:30 | PST | 2012-12-13 01:30 | 14.001 | Approved | 50
2012-12-13T09:45:00Z | 2012-12-13 01:45 | PST | 2012-12-13 01:45 | 16.8771 | Approved | 50
2012-12-13T10:00:00Z | 2012-12-13 02:00 | PST | 2012-12-13 02:00 | 14.001 | Approved | 50
2012-12-13T10:15:00Z | 2012-12-13 02:15 | PST | 2012-12-13 02:15 | 14.001 | Approved | 50
2012-12-13T10:30:00Z | 2012-12-13 02:30 | PST | 2012-12-13 02:30 | 14.001 | Approved | 50
2012-12-13T10:45:00Z | 2012-12-13 02:45 | PST | 2012-12-13 02:45 | 14.001 | Approved | 50
2012-12-13T11:00:00Z | 2012-12-13 03:00 | PST | 2012-12-13 03:00 | 14.001 | Approved | 50
2012-12-13T11:15:00Z | 2012-12-13 03:15 | PST | 2012-12-13 03:15 | 14.001 | Approved | 50
2012-12-13T11:30:00Z | 2012-12-13 03:30 | PST | 2012-12-13 03:30 | 14.001 | Approved | 50
2012-12-13T11:45:00Z | 2012-12-13 03:45 | PST | 2012-12-13 03:45 | 12.4447 | Approved | 50
2012-12-13T12:00:00Z | 2012-12-13 04:00 | PST | 2012-12-13 04:00 | 12.4447 | Approved | 50
2012-12-13T12:15:00Z | 2012-12-13 04:15 | PST | 2012-12-13 04:15 | 12.4447 | Approved | 50
2012-12-13T12:30:00Z | 2012-12-13 04:30 | PST | 2012-12-13 04:30 | 12.4447 | Approved | 50
2012-12-13T12:45:00Z | 2012-12-13 04:45 | PST | 2012-12-13 04:45 | 12.4447 | Approved | 50
2012-12-13T13:00:00Z | 2012-12-13 05:00 | PST | 2012-12-13 05:00 | 12.4447 | Approved | 50
2012-12-13T13:15:00Z | 2012-12-13 05:15 | PST | 2012-12-13 05:15 | 12.4447 | Approved | 50
2012-12-13T13:30:00Z | 2012-12-13 05:30 | PST | 2012-12-13 05:30 | 12.4447 | Approved | 50
2012-12-13T13:45:00Z | 2012-12-13 05:45 | PST | 2012-12-13 05:45 | 12.4447 | Approved | 50
2012-12-13T14:00:00Z | 2012-12-13 06:00 | PST | 2012-12-13 06:00 | 12.4447 | Approved | 50
2012-12-13T14:15:00Z | 2012-12-13 06:15 | PST | 2012-12-13 06:15 | 12.4447 | Approved | 50
2012-12-13T14:30:00Z | 2012-12-13 06:30 | PST | 2012-12-13 06:30 | 12.4447 | Approved | 50
2012-12-13T14:45:00Z | 2012-12-13 06:45 | PST | 2012-12-13 06:45 | 12.4447 | Approved | 50
2012-12-13T15:00:00Z | 2012-12-13 07:00 | PST | 2012-12-13 07:00 | 10.8894 | Approved | 50
2012-12-13T15:15:00Z | 2012-12-13 07:15 | PST | 2012-12-13 07:15 | 12.4447 | Approved | 50
2012-12-13T15:30:00Z | 2012-12-13 07:30 | PST | 2012-12-13 07:30 | 12.4447 | Approved | 50
2012-12-13T15:45:00Z | 2012-12-13 07:45 | PST | 2012-12-13 07:45 | 10.8894 | Approved | 50
2012-12-13T16:00:00Z | 2012-12-13 08:00 | PST | 2012-12-13 08:00 | 10.8894 | Approved | 50
2012-12-13T16:15:00Z | 2012-12-13 08:15 | PST | 2012-12-13 08:15 | 10.8894 | Approved | 50
2012-12-13T16:30:00Z | 2012-12-13 08:30 | PST | 2012-12-13 08:30 | 10.8894 | Approved | 50
2012-12-13T16:45:00Z | 2012-12-13 08:45 | PST | 2012-12-13 08:45 | 10.8894 | Approved | 50
2012-12-13T17:00:00Z | 2012-12-13 09:00 | PST | 2012-12-13 09:00 | 10.8894 | Approved | 50
2012-12-13T17:15:00Z | 2012-12-13 09:15 | PST | 2012-12-13 09:15 | 12.4447 | Approved | 50
2012-12-13T17:30:00Z | 2012-12-13 09:30 | PST | 2012-12-13 09:30 | 12.4447 | Approved | 50
2012-12-13T17:45:00Z | 2012-12-13 09:45 | PST | 2012-12-13 09:45 | 10.8894 | Approved | 50
2012-12-13T18:00:00Z | 2012-12-13 10:00 | PST | 2012-12-13 10:00 | 10.8894 | Approved | 50
2012-12-13T18:15:00Z | 2012-12-13 10:15 | PST | 2012-12-13 10:15 | 12.4447 | Approved | 50
2012-12-13T18:30:00Z | 2012-12-13 10:30 | PST | 2012-12-13 10:30 | 14.001 | Approved | 50
2012-12-13T18:45:00Z | 2012-12-13 10:45 | PST | 2012-12-13 10:45 | 12.4447 | Approved | 50
2012-12-13T19:00:00Z | 2012-12-13 11:00 | PST | 2012-12-13 11:00 | 10.8894 | Approved | 50
2012-12-13T19:15:00Z | 2012-12-13 11:15 | PST | 2012-12-13 11:15 | 10.8894 | Approved | 50
2012-12-13T19:30:00Z | 2012-12-13 11:30 | PST | 2012-12-13 11:30 | 10.8894 | Approved | 50
2012-12-13T19:45:00Z | 2012-12-13 11:45 | PST | 2012-12-13 11:45 | 9.3335 | Approved | 50
2012-12-13T20:00:00Z | 2012-12-13 12:00 | PST | 2012-12-13 12:00 | 10.8894 | Approved | 50
2012-12-13T20:15:00Z | 2012-12-13 12:15 | PST | 2012-12-13 12:15 | 10.8894 | Approved | 50
2012-12-13T20:30:00Z | 2012-12-13 12:30 | PST | 2012-12-13 12:30 | 12.4447 | Approved | 50
2012-12-13T20:45:00Z | 2012-12-13 12:45 | PST | 2012-12-13 12:45 | 12.4447 | Approved | 50
2012-12-13T21:00:00Z | 2012-12-13 13:00 | PST | 2012-12-13 13:00 | 12.4447 | Approved | 50
2012-12-13T21:15:00Z | 2012-12-13 13:15 | PST | 2012-12-13 13:15 | 9.3335 | Approved | 50
2012-12-13T21:30:00Z | 2012-12-13 13:30 | PST | 2012-12-13 13:30 | 10.8894 | Approved | 50
2012-12-13T21:45:00Z | 2012-12-13 13:45 | PST | 2012-12-13 13:45 | 12.4447 | Approved | 50
2012-12-13T22:00:00Z | 2012-12-13 14:00 | PST | 2012-12-13 14:00 | 12.4447 | Approved | 50
2012-12-13T22:15:00Z | 2012-12-13 14:15 | PST | 2012-12-13 14:15 | 10.8894 | Approved | 50
2012-12-13T22:30:00Z | 2012-12-13 14:30 | PST | 2012-12-13 14:30 | 10.8894 | Approved | 50
2012-12-13T22:45:00Z | 2012-12-13 14:45 | PST | 2012-12-13 14:45 | 10.8894 | Approved | 50
2012-12-13T23:00:00Z | 2012-12-13 15:00 | PST | 2012-12-13 15:00 | 10.8894 | Approved | 50
2012-12-13T23:15:00Z | 2012-12-13 15:15 | PST | 2012-12-13 15:15 | 9.3335 | Approved | 50
2012-12-13T23:30:00Z | 2012-12-13 15:30 | PST | 2012-12-13 15:30 | 9.3335 | Approved | 50
2012-12-13T23:45:00Z | 2012-12-13 15:45 | PST | 2012-12-13 15:45 | 9.3335 | Approved | 50
2012-12-14T00:00:00Z | 2012-12-13 16:00 | PST | 2012-12-13 16:00 | 9.3335 | Approved | 50
2012-12-14T00:15:00Z | 2012-12-13 16:15 | PST | 2012-12-13 16:15 | 7.7782 | Approved | 50
2012-12-14T00:30:00Z | 2012-12-13 16:30 | PST | 2012-12-13 16:30 | 7.7782 | Approved | 50
2012-12-14T00:45:00Z | 2012-12-13 16:45 | PST | 2012-12-13 16:45 | 7.7782 | Approved | 50
2012-12-14T01:00:00Z | 2012-12-13 17:00 | PST | 2012-12-13 17:00 | 6.2224 | Approved | 50
2012-12-14T01:15:00Z | 2012-12-13 17:15 | PST | 2012-12-13 17:15 | 6.2224 | Approved | 50
2012-12-14T01:30:00Z | 2012-12-13 17:30 | PST | 2012-12-13 17:30 | 6.2224 | Approved | 50
2012-12-14T01:45:00Z | 2012-12-13 17:45 | PST | 2012-12-13 17:45 | 6.2224 | Approved | 50
2012-12-14T02:00:00Z | 2012-12-13 18:00 | PST | 2012-12-13 18:00 | 6.2224 | Approved | 50
2012-12-14T02:15:00Z | 2012-12-13 18:15 | PST | 2012-12-13 18:15 | 6.2224 | Approved | 50
2012-12-14T02:30:00Z | 2012-12-13 18:30 | PST | 2012-12-13 18:30 | 6.2224 | Approved | 50
2012-12-14T02:45:00Z | 2012-12-13 18:45 | PST | 2012-12-13 18:45 | 6.2224 | Approved | 50
2012-12-14T03:00:00Z | 2012-12-13 19:00 | PST | 2012-12-13 19:00 | 6.2224 | Approved | 50
2012-12-14T03:15:00Z | 2012-12-13 19:15 | PST | 2012-12-13 19:15 | 4.6671 | Approved | 50
2012-12-14T03:30:00Z | 2012-12-13 19:30 | PST | 2012-12-13 19:30 | 4.6671 | Approved | 50
2012-12-14T03:45:00Z | 2012-12-13 19:45 | PST | 2012-12-13 19:45 | 4.6671 | Approved | 50
2012-12-14T04:00:00Z | 2012-12-13 20:00 | PST | 2012-12-13 20:00 | 4.6671 | Approved | 50
2012-12-14T04:15:00Z | 2012-12-13 20:15 | PST | 2012-12-13 20:15 | 4.6671 | Approved | 50
2012-12-14T04:30:00Z | 2012-12-13 20:30 | PST | 2012-12-13 20:30 | 4.6671 | Approved | 50
2012-12-14T04:45:00Z | 2012-12-13 20:45 | PST | 2012-12-13 20:45 | 4.6671 | Approved | 50
2012-12-14T05:00:00Z | 2012-12-13 21:00 | PST | 2012-12-13 21:00 | 4.6671 | Approved | 50
2012-12-14T05:15:00Z | 2012-12-13 21:15 | PST | 2012-12-13 21:15 | 4.6671 | Approved | 50
2012-12-14T05:30:00Z | 2012-12-13 21:30 | PST | 2012-12-13 21:30 | 4.6671 | Approved | 50
2012-12-14T05:45:00Z | 2012-12-13 21:45 | PST | 2012-12-13 21:45 | 4.6671 | Approved | 50
2012-12-14T06:00:00Z | 2012-12-13 22:00 | PST | 2012-12-13 22:00 | 3.1118 | Approved | 50
2012-12-14T06:15:00Z | 2012-12-13 22:15 | PST | 2012-12-13 22:15 | 3.1118 | Approved | 50
2012-12-14T06:30:00Z | 2012-12-13 22:30 | PST | 2012-12-13 22:30 | 3.1118 | Approved | 50
2012-12-14T06:45:00Z | 2012-12-13 22:45 | PST | 2012-12-13 22:45 | 3.1118 | Approved | 50
2012-12-14T07:00:00Z | 2012-12-13 23:00 | PST | 2012-12-13 23:00 | 3.1118 | Approved | 50
2012-12-14T07:15:00Z | 2012-12-13 23:15 | PST | 2012-12-13 23:15 | 3.1118 | Approved | 50
2012-12-14T07:30:00Z | 2012-12-13 23:30 | PST | 2012-12-13 23:30 | 3.1118 | Approved | 50
2012-12-14T07:45:00Z | 2012-12-13 23:45 | PST | 2012-12-13 23:45 | 3.1118 | Approved | 50
2012-12-14T08:00:00Z | 2012-12-14 | PST | 2012-12-14 | 3.1118 | Approved | 50
2012-12-14T08:15:00Z | 2012-12-14 00:15 | PST | 2012-12-14 00:15 | 3.1118 | Approved | 50
2012-12-14T08:30:00Z | 2012-12-14 00:30 | PST | 2012-12-14 00:30 | 1.5559 | Approved | 50
2012-12-14T08:45:00Z | 2012-12-14 00:45 | PST | 2012-12-14 00:45 | 1.5559 | Approved | 50
2012-12-14T09:00:00Z | 2012-12-14 01:00 | PST | 2012-12-14 01:00 | 1.5559 | Approved | 50
2012-12-14T09:15:00Z | 2012-12-14 01:15 | PST | 2012-12-14 01:15 | 1.5559 | Approved | 50
2012-12-14T09:30:00Z | 2012-12-14 01:30 | PST | 2012-12-14 01:30 | 1.5559 | Approved | 50
2012-12-14T09:45:00Z | 2012-12-14 01:45 | PST | 2012-12-14 01:45 | 1.5559 | Approved | 50
2012-12-14T10:00:00Z | 2012-12-14 02:00 | PST | 2012-12-14 02:00 | 1.5559 | Approved | 50
2012-12-14T10:15:00Z | 2012-12-14 02:15 | PST | 2012-12-14 02:15 | 1.5559 | Approved | 50
2012-12-14T10:30:00Z | 2012-12-14 02:30 | PST | 2012-12-14 02:30 | 0.0005934 | Approved | 50
2012-12-14T10:45:00Z | 2012-12-14 02:45 | PST | 2012-12-14 02:45 | 0.0005934 | Approved | 50
2012-12-14T11:00:00Z | 2012-12-14 03:00 | PST | 2012-12-14 03:00 | 0.0005934 | Approved | 50
2012-12-14T11:15:00Z | 2012-12-14 03:15 | PST | 2012-12-14 03:15 | 0.0005934 | Approved | 50
2012-12-14T11:30:00Z | 2012-12-14 03:30 | PST | 2012-12-14 03:30 | 0.0005934 | Approved | 50
2012-12-14T11:45:00Z | 2012-12-14 03:45 | PST | 2012-12-14 03:45 | 0.0005934 | Approved | 50
2012-12-14T12:00:00Z | 2012-12-14 04:00 | PST | 2012-12-14 04:00 | 0.0005934 | Approved | 50
2012-12-14T12:15:00Z | 2012-12-14 04:15 | PST | 2012-12-14 04:15 | 0.0005934 | Approved | 50
2012-12-14T12:30:00Z | 2012-12-14 04:30 | PST | 2012-12-14 04:30 | 0.0005934 | Approved | 50
2012-12-14T12:45:00Z | 2012-12-14 04:45 | PST | 2012-12-14 04:45 | 0 | Approved | 50
2012-12-14T13:00:00Z | 2012-12-14 05:00 | PST | 2012-12-14 05:00 | 0 | Approved | 50
2012-12-14T13:15:00Z | 2012-12-14 05:15 | PST | 2012-12-14 05:15 | 0 | Approved | 50
2012-12-14T13:30:00Z | 2012-12-14 05:30 | PST | 2012-12-14 05:30 | 0 | Approved | 50
2012-12-14T13:45:00Z | 2012-12-14 05:45 | PST | 2012-12-14 05:45 | 0 | Approved | 50
2012-12-14T14:00:00Z | 2012-12-14 06:00 | PST | 2012-12-14 06:00 | 0 | Approved | 50
2012-12-14T14:15:00Z | 2012-12-14 06:15 | PST | 2012-12-14 06:15 | 0 | Approved | 50
2012-12-14T14:30:00Z | 2012-12-14 06:30 | PST | 2012-12-14 06:30 | 0 | Approved | 50
2012-12-14T14:45:00Z | 2012-12-14 06:45 | PST | 2012-12-14 06:45 | 0 | Approved | 50
2012-12-14T15:00:00Z | 2012-12-14 07:00 | PST | 2012-12-14 07:00 | 0 | Approved | 50
2012-12-14T15:15:00Z | 2012-12-14 07:15 | PST | 2012-12-14 07:15 | 0 | Approved | 50
2012-12-14T15:30:00Z | 2012-12-14 07:30 | PST | 2012-12-14 07:30 | 0 | Approved | 50
2012-12-14T15:45:00Z | 2012-12-14 07:45 | PST | 2012-12-14 07:45 | 0 | Approved | 50
2012-12-14T16:00:00Z | 2012-12-14 08:00 | PST | 2012-12-14 08:00 | 0 | Approved | 50
2012-12-14T16:15:00Z | 2012-12-14 08:15 | PST | 2012-12-14 08:15 | 0 | Approved | 50
2012-12-14T16:30:00Z | 2012-12-14 08:30 | PST | 2012-12-14 08:30 | 0 | Approved | 50
2012-12-14T16:45:00Z | 2012-12-14 08:45 | PST | 2012-12-14 08:45 | 0 | Approved | 50
2012-12-14T17:00:00Z | 2012-12-14 09:00 | PST | 2012-12-14 09:00 | 0 | Approved | 50
2012-12-14T17:15:00Z | 2012-12-14 09:15 | PST | 2012-12-14 09:15 | 0 | Approved | 50
2012-12-14T17:30:00Z | 2012-12-14 09:30 | PST | 2012-12-14 09:30 | 0 | Approved | 50
2012-12-14T17:45:00Z | 2012-12-14 09:45 | PST | 2012-12-14 09:45 | 0 | Approved | 50
2012-12-14T18:00:00Z | 2012-12-14 10:00 | PST | 2012-12-14 10:00 | 0 | Approved | 50
2012-12-14T18:15:00Z | 2012-12-14 10:15 | PST | 2012-12-14 10:15 | 0 | Approved | 50
2012-12-14T18:30:00Z | 2012-12-14 10:30 | PST | 2012-12-14 10:30 | 0 | Approved | 50
2012-12-14T18:45:00Z | 2012-12-14 10:45 | PST | 2012-12-14 10:45 | 0 | Approved | 50
2012-12-14T19:00:00Z | 2012-12-14 11:00 | PST | 2012-12-14 11:00 | 0 | Approved | 50
2012-12-14T19:15:00Z | 2012-12-14 11:15 | PST | 2012-12-14 11:15 | 0 | Approved | 50
2012-12-14T19:30:00Z | 2012-12-14 11:30 | PST | 2012-12-14 11:30 | 0 | Approved | 50
2012-12-14T19:45:00Z | 2012-12-14 11:45 | PST | 2012-12-14 11:45 | 0 | Approved | 50
2012-12-14T20:00:00Z | 2012-12-14 12:00 | PST | 2012-12-14 12:00 | 0 | Approved | 50
2012-12-14T20:15:00Z | 2012-12-14 12:15 | PST | 2012-12-14 12:15 | 0 | Approved | 50
2012-12-14T20:30:00Z | 2012-12-14 12:30 | PST | 2012-12-14 12:30 | 0 | Approved | 50
2012-12-14T20:45:00Z | 2012-12-14 12:45 | PST | 2012-12-14 12:45 | 0 | Approved | 50
2012-12-14T21:00:00Z | 2012-12-14 13:00 | PST | 2012-12-14 13:00 | 0 | Approved | 50
2012-12-14T21:15:00Z | 2012-12-14 13:15 | PST | 2012-12-14 13:15 | 0 | Approved | 50
2012-12-14T21:30:00Z | 2012-12-14 13:30 | PST | 2012-12-14 13:30 | 0 | Approved | 50
2012-12-14T21:45:00Z | 2012-12-14 13:45 | PST | 2012-12-14 13:45 | 0 | Approved | 50
2012-12-14T22:00:00Z | 2012-12-14 14:00 | PST | 2012-12-14 14:00 | 0 | Approved | 50
2012-12-14T22:15:00Z | 2012-12-14 14:15 | PST | 2012-12-14 14:15 | 0 | Approved | 50
2012-12-14T22:30:00Z | 2012-12-14 14:30 | PST | 2012-12-14 14:30 | 0 | Approved | 50
2012-12-14T22:45:00Z | 2012-12-14 14:45 | PST | 2012-12-14 14:45 | 0 | Approved | 50
2012-12-14T23:00:00Z | 2012-12-14 15:00 | PST | 2012-12-14 15:00 | 0 | Approved | 50
2012-12-14T23:15:00Z | 2012-12-14 15:15 | PST | 2012-12-14 15:15 | 0 | Approved | 50
2012-12-14T23:30:00Z | 2012-12-14 15:30 | PST | 2012-12-14 15:30 | 0 | Approved | 50
2012-12-14T23:45:00Z | 2012-12-14 15:45 | PST | 2012-12-14 15:45 | 0 | Approved | 50
2012-12-15T00:00:00Z | 2012-12-14 16:00 | PST | 2012-12-14 16:00 | 0 | Approved | 50
2012-12-15T00:15:00Z | 2012-12-14 16:15 | PST | 2012-12-14 16:15 | 0 | Approved | 50
2012-12-15T00:30:00Z | 2012-12-14 16:30 | PST | 2012-12-14 16:30 | 0 | Approved | 50
2012-12-15T00:45:00Z | 2012-12-14 16:45 | PST | 2012-12-14 16:45 | 0 | Approved | 50
2012-12-15T01:00:00Z | 2012-12-14 17:00 | PST | 2012-12-14 17:00 | 0 | Approved | 50
2012-12-15T01:15:00Z | 2012-12-14 17:15 | PST | 2012-12-14 17:15 | 0 | Approved | 50
2012-12-15T01:30:00Z | 2012-12-14 17:30 | PST | 2012-12-14 17:30 | 0 | Approved | 50
2012-12-15T01:45:00Z | 2012-12-14 17:45 | PST | 2012-12-14 17:45 | 0 | Approved | 50
2012-12-15T02:00:00Z | 2012-12-14 18:00 | PST | 2012-12-14 18:00 | 0 | Approved | 50
2012-12-15T02:15:00Z | 2012-12-14 18:15 | PST | 2012-12-14 18:15 | 0 | Approved | 50
2012-12-15T02:30:00Z | 2012-12-14 18:30 | PST | 2012-12-14 18:30 | 0 | Approved | 50
2012-12-15T02:45:00Z | 2012-12-14 18:45 | PST | 2012-12-14 18:45 | 0 | Approved | 50
2012-12-15T03:00:00Z | 2012-12-14 19:00 | PST | 2012-12-14 19:00 | 0 | Approved | 50
2012-12-15T03:15:00Z | 2012-12-14 19:15 | PST | 2012-12-14 19:15 | 0 | Approved | 50
2012-12-15T03:30:00Z | 2012-12-14 19:30 | PST | 2012-12-14 19:30 | 0 | Approved | 50
2012-12-15T03:45:00Z | 2012-12-14 19:45 | PST | 2012-12-14 19:45 | 0 | Approved | 50
2012-12-15T04:00:00Z | 2012-12-14 20:00 | PST | 2012-12-14 20:00 | 0 | Approved | 50
2012-12-15T04:15:00Z | 2012-12-14 20:15 | PST | 2012-12-14 20:15 | 0 | Approved | 50
2012-12-15T04:30:00Z | 2012-12-14 20:30 | PST | 2012-12-14 20:30 | 0 | Approved | 50
2012-12-15T04:45:00Z | 2012-12-14 20:45 | PST | 2012-12-14 20:45 | 0 | Approved | 50
2012-12-15T05:00:00Z | 2012-12-14 21:00 | PST | 2012-12-14 21:00 | 0 | Approved | 50
2012-12-15T05:15:00Z | 2012-12-14 21:15 | PST | 2012-12-14 21:15 | 0 | Approved | 50
2012-12-15T05:30:00Z | 2012-12-14 21:30 | PST | 2012-12-14 21:30 | 0 | Approved | 50
2012-12-15T05:45:00Z | 2012-12-14 21:45 | PST | 2012-12-14 21:45 | 0 | Approved | 50
2012-12-15T06:00:00Z | 2012-12-14 22:00 | PST | 2012-12-14 22:00 | 0 | Approved | 50
2012-12-15T06:15:00Z | 2012-12-14 22:15 | PST | 2012-12-14 22:15 | 0 | Approved | 50
2012-12-15T06:30:00Z | 2012-12-14 22:30 | PST | 2012-12-14 22:30 | 0 | Approved | 50
2012-12-15T06:45:00Z | 2012-12-14 22:45 | PST | 2012-12-14 22:45 | 0 | Approved | 50
2012-12-15T07:00:00Z | 2012-12-14 23:00 | PST | 2012-12-14 23:00 | 0 | Approved | 50
2012-12-15T07:15:00Z | 2012-12-14 23:15 | PST | 2012-12-14 23:15 | 0 | Approved | 50
2012-12-15T07:30:00Z | 2012-12-14 23:30 | PST | 2012-12-14 23:30 | 0 | Approved | 50
2012-12-15T07:45:00Z | 2012-12-14 23:45 | PST | 2012-12-14 23:45 | 0 | Approved | 50
2012-12-15T08:00:00Z | 2012-12-15 | PST | 2012-12-15 | 0 | Approved | 50
2012-12-15T08:15:00Z | 2012-12-15 00:15 | PST | 2012-12-15 00:15 | 0 | Approved | 50
2012-12-15T08:30:00Z | 2012-12-15 00:30 | PST | 2012-12-15 00:30 | 0 | Approved | 50
2012-12-15T08:45:00Z | 2012-12-15 00:45 | PST | 2012-12-15 00:45 | 0 | Approved | 50
2012-12-15T09:00:00Z | 2012-12-15 01:00 | PST | 2012-12-15 01:00 | 0 | Approved | 50
2012-12-15T09:15:00Z | 2012-12-15 01:15 | PST | 2012-12-15 01:15 | 0 | Approved | 50
2012-12-15T09:30:00Z | 2012-12-15 01:30 | PST | 2012-12-15 01:30 | 0 | Approved | 50
2012-12-15T09:45:00Z | 2012-12-15 01:45 | PST | 2012-12-15 01:45 | 0 | Approved | 50
2012-12-15T10:00:00Z | 2012-12-15 02:00 | PST | 2012-12-15 02:00 | 0 | Approved | 50
2012-12-15T10:15:00Z | 2012-12-15 02:15 | PST | 2012-12-15 02:15 | 0 | Approved | 50
2012-12-15T10:30:00Z | 2012-12-15 02:30 | PST | 2012-12-15 02:30 | 0 | Approved | 50
2012-12-15T10:45:00Z | 2012-12-15 02:45 | PST | 2012-12-15 02:45 | 0 | Approved | 50
2012-12-15T11:00:00Z | 2012-12-15 03:00 | PST | 2012-12-15 03:00 | 0 | Approved | 50
2012-12-15T11:15:00Z | 2012-12-15 03:15 | PST | 2012-12-15 03:15 | 0 | Approved | 50
2012-12-15T11:30:00Z | 2012-12-15 03:30 | PST | 2012-12-15 03:30 | 0 | Approved | 50
2012-12-15T11:45:00Z | 2012-12-15 03:45 | PST | 2012-12-15 03:45 | 0 | Approved | 50
2012-12-15T12:00:00Z | 2012-12-15 04:00 | PST | 2012-12-15 04:00 | 0 | Approved | 50
2012-12-15T12:15:00Z | 2012-12-15 04:15 | PST | 2012-12-15 04:15 | 0 | Approved | 50
2012-12-15T12:30:00Z | 2012-12-15 04:30 | PST | 2012-12-15 04:30 | 0 | Approved | 50
2012-12-15T12:45:00Z | 2012-12-15 04:45 | PST | 2012-12-15 04:45 | 0 | Approved | 50
2012-12-15T13:00:00Z | 2012-12-15 05:00 | PST | 2012-12-15 05:00 | 0 | Approved | 50
2012-12-15T13:15:00Z | 2012-12-15 05:15 | PST | 2012-12-15 05:15 | 0 | Approved | 50
2012-12-15T13:30:00Z | 2012-12-15 05:30 | PST | 2012-12-15 05:30 | 0 | Approved | 50
2012-12-15T13:45:00Z | 2012-12-15 05:45 | PST | 2012-12-15 05:45 | 0 | Approved | 50
2012-12-15T14:00:00Z | 2012-12-15 06:00 | PST | 2012-12-15 06:00 | 0 | Approved | 50
2012-12-15T14:15:00Z | 2012-12-15 06:15 | PST | 2012-12-15 06:15 | 0 | Approved | 50
2012-12-15T14:30:00Z | 2012-12-15 06:30 | PST | 2012-12-15 06:30 | 0 | Approved | 50
2012-12-15T14:45:00Z | 2012-12-15 06:45 | PST | 2012-12-15 06:45 | 0 | Approved | 50
2012-12-15T15:00:00Z | 2012-12-15 07:00 | PST | 2012-12-15 07:00 | 0 | Approved | 50
2012-12-15T15:15:00Z | 2012-12-15 07:15 | PST | 2012-12-15 07:15 | 0 | Approved | 50
2012-12-15T15:30:00Z | 2012-12-15 07:30 | PST | 2012-12-15 07:30 | 0 | Approved | 50
2012-12-15T15:45:00Z | 2012-12-15 07:45 | PST | 2012-12-15 07:45 | 0 | Approved | 50
2012-12-15T16:00:00Z | 2012-12-15 08:00 | PST | 2012-12-15 08:00 | 0 | Approved | 50
2012-12-15T16:15:00Z | 2012-12-15 08:15 | PST | 2012-12-15 08:15 | 0 | Approved | 50
2012-12-15T16:30:00Z | 2012-12-15 08:30 | PST | 2012-12-15 08:30 | 0 | Approved | 50
2012-12-15T16:45:00Z | 2012-12-15 08:45 | PST | 2012-12-15 08:45 | 0 | Approved | 50
2012-12-15T17:00:00Z | 2012-12-15 09:00 | PST | 2012-12-15 09:00 | 0 | Approved | 50
2012-12-15T17:15:00Z | 2012-12-15 09:15 | PST | 2012-12-15 09:15 | 0 | Approved | 50
2012-12-15T17:30:00Z | 2012-12-15 09:30 | PST | 2012-12-15 09:30 | 0 | Approved | 50
2012-12-15T17:45:00Z | 2012-12-15 09:45 | PST | 2012-12-15 09:45 | 0 | Approved | 50
2012-12-15T18:00:00Z | 2012-12-15 10:00 | PST | 2012-12-15 10:00 | 0 | Approved | 50
2012-12-15T18:15:00Z | 2012-12-15 10:15 | PST | 2012-12-15 10:15 | 0 | Approved | 50
2012-12-15T18:30:00Z | 2012-12-15 10:30 | PST | 2012-12-15 10:30 | 0 | Approved | 50
2012-12-15T18:45:00Z | 2012-12-15 10:45 | PST | 2012-12-15 10:45 | 0 | Approved | 50
2012-12-15T19:00:00Z | 2012-12-15 11:00 | PST | 2012-12-15 11:00 | 0 | Approved | 50
2012-12-15T19:15:00Z | 2012-12-15 11:15 | PST | 2012-12-15 11:15 | 0 | Approved | 50
2012-12-15T19:30:00Z | 2012-12-15 11:30 | PST | 2012-12-15 11:30 | 0 | Approved | 50
2012-12-15T19:45:00Z | 2012-12-15 11:45 | PST | 2012-12-15 11:45 | 0 | Approved | 50
2012-12-15T20:00:00Z | 2012-12-15 12:00 | PST | 2012-12-15 12:00 | 0 | Approved | 50
2012-12-15T20:15:00Z | 2012-12-15 12:15 | PST | 2012-12-15 12:15 | 0 | Approved | 50
2012-12-15T20:30:00Z | 2012-12-15 12:30 | PST | 2012-12-15 12:30 | 0 | Approved | 50
2012-12-15T20:45:00Z | 2012-12-15 12:45 | PST | 2012-12-15 12:45 | 0 | Approved | 50
2012-12-15T21:00:00Z | 2012-12-15 13:00 | PST | 2012-12-15 13:00 | 0 | Approved | 50
2012-12-15T21:15:00Z | 2012-12-15 13:15 | PST | 2012-12-15 13:15 | 0 | Approved | 50
2012-12-15T21:30:00Z | 2012-12-15 13:30 | PST | 2012-12-15 13:30 | 0 | Approved | 50
2012-12-15T21:45:00Z | 2012-12-15 13:45 | PST | 2012-12-15 13:45 | 0 | Approved | 50
2012-12-15T22:00:00Z | 2012-12-15 14:00 | PST | 2012-12-15 14:00 | 0 | Approved | 50
2012-12-15T22:15:00Z | 2012-12-15 14:15 | PST | 2012-12-15 14:15 | 0 | Approved | 50
2012-12-15T22:30:00Z | 2012-12-15 14:30 | PST | 2012-12-15 14:30 | 0 | Approved | 50
2012-12-15T22:45:00Z | 2012-12-15 14:45 | PST | 2012-12-15 14:45 | 0 | Approved | 50
2012-12-15T23:00:00Z | 2012-12-15 15:00 | PST | 2012-12-15 15:00 | 0 | Approved | 50
2012-12-15T23:15:00Z | 2012-12-15 15:15 | PST | 2012-12-15 15:15 | 0 | Approved | 50
2012-12-15T23:30:00Z | 2012-12-15 15:30 | PST | 2012-12-15 15:30 | 0 | Approved | 50
2012-12-15T23:45:00Z | 2012-12-15 15:45 | PST | 2012-12-15 15:45 | 0 | Approved | 50
2012-12-16T00:00:00Z | 2012-12-15 16:00 | PST | 2012-12-15 16:00 | 0 | Approved | 50
2012-12-16T00:15:00Z | 2012-12-15 16:15 | PST | 2012-12-15 16:15 | 0 | Approved | 50
2012-12-16T00:30:00Z | 2012-12-15 16:30 | PST | 2012-12-15 16:30 | 0 | Approved | 50
2012-12-16T00:45:00Z | 2012-12-15 16:45 | PST | 2012-12-15 16:45 | 0 | Approved | 50
2012-12-16T01:00:00Z | 2012-12-15 17:00 | PST | 2012-12-15 17:00 | 0 | Approved | 50
2012-12-16T01:15:00Z | 2012-12-15 17:15 | PST | 2012-12-15 17:15 | 0 | Approved | 50
2012-12-16T01:30:00Z | 2012-12-15 17:30 | PST | 2012-12-15 17:30 | 0 | Approved | 50
2012-12-16T01:45:00Z | 2012-12-15 17:45 | PST | 2012-12-15 17:45 | 0 | Approved | 50
2012-12-16T02:00:00Z | 2012-12-15 18:00 | PST | 2012-12-15 18:00 | 0 | Approved | 50
2012-12-16T02:15:00Z | 2012-12-15 18:15 | PST | 2012-12-15 18:15 | 0 | Approved | 50
2012-12-16T02:30:00Z | 2012-12-15 18:30 | PST | 2012-12-15 18:30 | 0 | Approved | 50
2012-12-16T02:45:00Z | 2012-12-15 18:45 | PST | 2012-12-15 18:45 | 0 | Approved | 50
2012-12-16T03:00:00Z | 2012-12-15 19:00 | PST | 2012-12-15 19:00 | 0 | Approved | 50
2012-12-16T03:15:00Z | 2012-12-15 19:15 | PST | 2012-12-15 19:15 | 0 | Approved | 50
2012-12-16T03:30:00Z | 2012-12-15 19:30 | PST | 2012-12-15 19:30 | 0 | Approved | 50
2012-12-16T03:45:00Z | 2012-12-15 19:45 | PST | 2012-12-15 19:45 | 0 | Approved | 50
2012-12-16T04:00:00Z | 2012-12-15 20:00 | PST | 2012-12-15 20:00 | 0 | Approved | 50
2012-12-16T04:15:00Z | 2012-12-15 20:15 | PST | 2012-12-15 20:15 | 0 | Approved | 50
2012-12-16T04:30:00Z | 2012-12-15 20:30 | PST | 2012-12-15 20:30 | 0 | Approved | 50
2012-12-16T04:45:00Z | 2012-12-15 20:45 | PST | 2012-12-15 20:45 | 0 | Approved | 50
2012-12-16T05:00:00Z | 2012-12-15 21:00 | PST | 2012-12-15 21:00 | 0 | Approved | 50
2012-12-16T05:15:00Z | 2012-12-15 21:15 | PST | 2012-12-15 21:15 | 0 | Approved | 50
2012-12-16T05:30:00Z | 2012-12-15 21:30 | PST | 2012-12-15 21:30 | 0 | Approved | 50
2012-12-16T05:45:00Z | 2012-12-15 21:45 | PST | 2012-12-15 21:45 | 0 | Approved | 50
2012-12-16T06:00:00Z | 2012-12-15 22:00 | PST | 2012-12-15 22:00 | 0 | Approved | 50
2012-12-16T06:15:00Z | 2012-12-15 22:15 | PST | 2012-12-15 22:15 | 0 | Approved | 50
2012-12-16T06:30:00Z | 2012-12-15 22:30 | PST | 2012-12-15 22:30 | 0 | Approved | 50
2012-12-16T06:45:00Z | 2012-12-15 22:45 | PST | 2012-12-15 22:45 | 0 | Approved | 50
2012-12-16T07:00:00Z | 2012-12-15 23:00 | PST | 2012-12-15 23:00 | 0 | Approved | 50
2012-12-16T07:15:00Z | 2012-12-15 23:15 | PST | 2012-12-15 23:15 | 0 | Approved | 50
2012-12-16T07:30:00Z | 2012-12-15 23:30 | PST | 2012-12-15 23:30 | 0 | Approved | 50
2012-12-16T07:45:00Z | 2012-12-15 23:45 | PST | 2012-12-15 23:45 | 0 | Approved | 50
2012-12-16T08:00:00Z | 2012-12-16 | PST | 2012-12-16 | 0 | Approved | 50
2012-12-16T08:15:00Z | 2012-12-16 00:15 | PST | 2012-12-16 00:15 | 0 | Approved | 50
2012-12-16T08:30:00Z | 2012-12-16 00:30 | PST | 2012-12-16 00:30 | 0 | Approved | 50
2012-12-16T08:45:00Z | 2012-12-16 00:45 | PST | 2012-12-16 00:45 | 0 | Approved | 50
2012-12-16T09:00:00Z | 2012-12-16 01:00 | PST | 2012-12-16 01:00 | 0 | Approved | 50
2012-12-16T09:15:00Z | 2012-12-16 01:15 | PST | 2012-12-16 01:15 | 0 | Approved | 50
2012-12-16T09:30:00Z | 2012-12-16 01:30 | PST | 2012-12-16 01:30 | 0 | Approved | 50
2012-12-16T09:45:00Z | 2012-12-16 01:45 | PST | 2012-12-16 01:45 | 0 | Approved | 50
2012-12-16T10:00:00Z | 2012-12-16 02:00 | PST | 2012-12-16 02:00 | 0 | Approved | 50
2012-12-16T10:15:00Z | 2012-12-16 02:15 | PST | 2012-12-16 02:15 | 0 | Approved | 50
2012-12-16T10:30:00Z | 2012-12-16 02:30 | PST | 2012-12-16 02:30 | 0 | Approved | 50
2012-12-16T10:45:00Z | 2012-12-16 02:45 | PST | 2012-12-16 02:45 | 0 | Approved | 50
2012-12-16T11:00:00Z | 2012-12-16 03:00 | PST | 2012-12-16 03:00 | 0 | Approved | 50
2012-12-16T11:15:00Z | 2012-12-16 03:15 | PST | 2012-12-16 03:15 | 0 | Approved | 50
2012-12-16T11:30:00Z | 2012-12-16 03:30 | PST | 2012-12-16 03:30 | 0 | Approved | 50
2012-12-16T11:45:00Z | 2012-12-16 03:45 | PST | 2012-12-16 03:45 | 0 | Approved | 50
2012-12-16T12:00:00Z | 2012-12-16 04:00 | PST | 2012-12-16 04:00 | 0 | Approved | 50
2012-12-16T12:15:00Z | 2012-12-16 04:15 | PST | 2012-12-16 04:15 | 0 | Approved | 50
2012-12-16T12:30:00Z | 2012-12-16 04:30 | PST | 2012-12-16 04:30 | 0 | Approved | 50
2012-12-16T12:45:00Z | 2012-12-16 04:45 | PST | 2012-12-16 04:45 | 0 | Approved | 50
2012-12-16T13:00:00Z | 2012-12-16 05:00 | PST | 2012-12-16 05:00 | 0 | Approved | 50
2012-12-16T13:15:00Z | 2012-12-16 05:15 | PST | 2012-12-16 05:15 | 0 | Approved | 50
2012-12-16T13:30:00Z | 2012-12-16 05:30 | PST | 2012-12-16 05:30 | 0 | Approved | 50
2012-12-16T13:45:00Z | 2012-12-16 05:45 | PST | 2012-12-16 05:45 | 0 | Approved | 50
2012-12-16T14:00:00Z | 2012-12-16 06:00 | PST | 2012-12-16 06:00 | 0 | Approved | 50
2012-12-16T14:15:00Z | 2012-12-16 06:15 | PST | 2012-12-16 06:15 | 0 | Approved | 50
2012-12-16T14:30:00Z | 2012-12-16 06:30 | PST | 2012-12-16 06:30 | 0 | Approved | 50
2012-12-16T14:45:00Z | 2012-12-16 06:45 | PST | 2012-12-16 06:45 | 0 | Approved | 50
2012-12-16T15:00:00Z | 2012-12-16 07:00 | PST | 2012-12-16 07:00 | 0 | Approved | 50
2012-12-16T15:15:00Z | 2012-12-16 07:15 | PST | 2012-12-16 07:15 | 0 | Approved | 50
2012-12-16T15:30:00Z | 2012-12-16 07:30 | PST | 2012-12-16 07:30 | 0 | Approved | 50
2012-12-16T15:45:00Z | 2012-12-16 07:45 | PST | 2012-12-16 07:45 | 0 | Approved | 50
2012-12-16T16:00:00Z | 2012-12-16 08:00 | PST | 2012-12-16 08:00 | 0 | Approved | 50
2012-12-16T16:15:00Z | 2012-12-16 08:15 | PST | 2012-12-16 08:15 | 0 | Approved | 50
2012-12-16T16:30:00Z | 2012-12-16 08:30 | PST | 2012-12-16 08:30 | 0 | Approved | 50
2012-12-16T16:45:00Z | 2012-12-16 08:45 | PST | 2012-12-16 08:45 | 0 | Approved | 50
2012-12-16T17:00:00Z | 2012-12-16 09:00 | PST | 2012-12-16 09:00 | 0 | Approved | 50
2012-12-16T17:15:00Z | 2012-12-16 09:15 | PST | 2012-12-16 09:15 | 0 | Approved | 50
2012-12-16T17:30:00Z | 2012-12-16 09:30 | PST | 2012-12-16 09:30 | 0 | Approved | 50
2012-12-16T17:45:00Z | 2012-12-16 09:45 | PST | 2012-12-16 09:45 | 0 | Approved | 50
2012-12-16T18:00:00Z | 2012-12-16 10:00 | PST | 2012-12-16 10:00 | 0 | Approved | 50
2012-12-16T18:15:00Z | 2012-12-16 10:15 | PST | 2012-12-16 10:15 | 0 | Approved | 50
2012-12-16T18:30:00Z | 2012-12-16 10:30 | PST | 2012-12-16 10:30 | 0 | Approved | 50
2012-12-16T18:45:00Z | 2012-12-16 10:45 | PST | 2012-12-16 10:45 | 0 | Approved | 50
2012-12-16T19:00:00Z | 2012-12-16 11:00 | PST | 2012-12-16 11:00 | 0 | Approved | 50
2012-12-16T19:15:00Z | 2012-12-16 11:15 | PST | 2012-12-16 11:15 | 0 | Approved | 50
2012-12-16T19:30:00Z | 2012-12-16 11:30 | PST | 2012-12-16 11:30 | 0 | Approved | 50
2012-12-16T19:45:00Z | 2012-12-16 11:45 | PST | 2012-12-16 11:45 | 0 | Approved | 50
2012-12-16T20:00:00Z | 2012-12-16 12:00 | PST | 2012-12-16 12:00 | 0 | Approved | 50
2012-12-16T20:15:00Z | 2012-12-16 12:15 | PST | 2012-12-16 12:15 | 0 | Approved | 50
2012-12-16T20:30:00Z | 2012-12-16 12:30 | PST | 2012-12-16 12:30 | 0 | Approved | 50
2012-12-16T20:45:00Z | 2012-12-16 12:45 | PST | 2012-12-16 12:45 | 0 | Approved | 50
2012-12-16T21:00:00Z | 2012-12-16 13:00 | PST | 2012-12-16 13:00 | 0 | Approved | 50
2012-12-16T21:15:00Z | 2012-12-16 13:15 | PST | 2012-12-16 13:15 | 0 | Approved | 50
2012-12-16T21:30:00Z | 2012-12-16 13:30 | PST | 2012-12-16 13:30 | 0 | Approved | 50
2012-12-16T21:45:00Z | 2012-12-16 13:45 | PST | 2012-12-16 13:45 | 0 | Approved | 50
2012-12-16T22:00:00Z | 2012-12-16 14:00 | PST | 2012-12-16 14:00 | 0 | Approved | 50
2012-12-16T22:15:00Z | 2012-12-16 14:15 | PST | 2012-12-16 14:15 | 0 | Approved | 50
2012-12-16T22:30:00Z | 2012-12-16 14:30 | PST | 2012-12-16 14:30 | 0 | Approved | 50
2012-12-16T22:45:00Z | 2012-12-16 14:45 | PST | 2012-12-16 14:45 | 0 | Approved | 50
2012-12-16T23:00:00Z | 2012-12-16 15:00 | PST | 2012-12-16 15:00 | 0 | Approved | 50
2012-12-16T23:15:00Z | 2012-12-16 15:15 | PST | 2012-12-16 15:15 | 0 | Approved | 50
2012-12-16T23:30:00Z | 2012-12-16 15:30 | PST | 2012-12-16 15:30 | 0 | Approved | 50
2012-12-16T23:45:00Z | 2012-12-16 15:45 | PST | 2012-12-16 15:45 | 0 | Approved | 50
2012-12-17T00:00:00Z | 2012-12-16 16:00 | PST | 2012-12-16 16:00 | 0 | Approved | 50
2012-12-17T00:15:00Z | 2012-12-16 16:15 | PST | 2012-12-16 16:15 | 0 | Approved | 50
2012-12-17T00:30:00Z | 2012-12-16 16:30 | PST | 2012-12-16 16:30 | 0 | Approved | 50
2012-12-17T00:45:00Z | 2012-12-16 16:45 | PST | 2012-12-16 16:45 | 0 | Approved | 50
2012-12-17T01:00:00Z | 2012-12-16 17:00 | PST | 2012-12-16 17:00 | 0 | Approved | 50
2012-12-17T01:15:00Z | 2012-12-16 17:15 | PST | 2012-12-16 17:15 | 0 | Approved | 50
2012-12-17T01:30:00Z | 2012-12-16 17:30 | PST | 2012-12-16 17:30 | 0 | Approved | 50
2012-12-17T01:45:00Z | 2012-12-16 17:45 | PST | 2012-12-16 17:45 | 0 | Approved | 50
2012-12-17T02:00:00Z | 2012-12-16 18:00 | PST | 2012-12-16 18:00 | 0 | Approved | 50
2012-12-17T02:15:00Z | 2012-12-16 18:15 | PST | 2012-12-16 18:15 | 0 | Approved | 50
2012-12-17T02:30:00Z | 2012-12-16 18:30 | PST | 2012-12-16 18:30 | 0 | Approved | 50
2012-12-17T02:45:00Z | 2012-12-16 18:45 | PST | 2012-12-16 18:45 | 0 | Approved | 50
2012-12-17T03:00:00Z | 2012-12-16 19:00 | PST | 2012-12-16 19:00 | 0 | Approved | 50
2012-12-17T03:15:00Z | 2012-12-16 19:15 | PST | 2012-12-16 19:15 | 0 | Approved | 50
2012-12-17T03:30:00Z | 2012-12-16 19:30 | PST | 2012-12-16 19:30 | 0 | Approved | 50
2012-12-17T03:45:00Z | 2012-12-16 19:45 | PST | 2012-12-16 19:45 | 0 | Approved | 50
2012-12-17T04:00:00Z | 2012-12-16 20:00 | PST | 2012-12-16 20:00 | 0 | Approved | 50
2012-12-17T04:15:00Z | 2012-12-16 20:15 | PST | 2012-12-16 20:15 | 0 | Approved | 50
2012-12-17T04:30:00Z | 2012-12-16 20:30 | PST | 2012-12-16 20:30 | 0 | Approved | 50
2012-12-17T04:45:00Z | 2012-12-16 20:45 | PST | 2012-12-16 20:45 | 0 | Approved | 50
2012-12-17T05:00:00Z | 2012-12-16 21:00 | PST | 2012-12-16 21:00 | 0 | Approved | 50
2012-12-17T05:15:00Z | 2012-12-16 21:15 | PST | 2012-12-16 21:15 | 0 | Approved | 50
2012-12-17T05:30:00Z | 2012-12-16 21:30 | PST | 2012-12-16 21:30 | 0 | Approved | 50
2012-12-17T05:45:00Z | 2012-12-16 21:45 | PST | 2012-12-16 21:45 | 0 | Approved | 50
2012-12-17T06:00:00Z | 2012-12-16 22:00 | PST | 2012-12-16 22:00 | 0 | Approved | 50
2012-12-17T06:15:00Z | 2012-12-16 22:15 | PST | 2012-12-16 22:15 | 0 | Approved | 50
2012-12-17T06:30:00Z | 2012-12-16 22:30 | PST | 2012-12-16 22:30 | 0 | Approved | 50
2012-12-17T06:45:00Z | 2012-12-16 22:45 | PST | 2012-12-16 22:45 | 0 | Approved | 50
2012-12-17T07:00:00Z | 2012-12-16 23:00 | PST | 2012-12-16 23:00 | 0 | Approved | 50
2012-12-17T07:15:00Z | 2012-12-16 23:15 | PST | 2012-12-16 23:15 | 0 | Approved | 50
2012-12-17T07:30:00Z | 2012-12-16 23:30 | PST | 2012-12-16 23:30 | 0 | Approved | 50
2012-12-17T07:45:00Z | 2012-12-16 23:45 | PST | 2012-12-16 23:45 | 0 | Approved | 50
2012-12-17T08:00:00Z | 2012-12-17 | PST | 2012-12-17 | 0 | Approved | 50
2012-12-17T08:15:00Z | 2012-12-17 00:15 | PST | 2012-12-17 00:15 | 0 | Approved | 50
2012-12-17T08:30:00Z | 2012-12-17 00:30 | PST | 2012-12-17 00:30 | 0 | Approved | 50
2012-12-17T08:45:00Z | 2012-12-17 00:45 | PST | 2012-12-17 00:45 | 0 | Approved | 50
2012-12-17T09:00:00Z | 2012-12-17 01:00 | PST | 2012-12-17 01:00 | 0 | Approved | 50
2012-12-17T09:15:00Z | 2012-12-17 01:15 | PST | 2012-12-17 01:15 | 0 | Approved | 50
2012-12-17T09:30:00Z | 2012-12-17 01:30 | PST | 2012-12-17 01:30 | 0 | Approved | 50
2012-12-17T09:45:00Z | 2012-12-17 01:45 | PST | 2012-12-17 01:45 | 0 | Approved | 50
2012-12-17T10:00:00Z | 2012-12-17 02:00 | PST | 2012-12-17 02:00 | 0 | Approved | 50
2012-12-17T10:15:00Z | 2012-12-17 02:15 | PST | 2012-12-17 02:15 | 0 | Approved | 50
2012-12-17T10:30:00Z | 2012-12-17 02:30 | PST | 2012-12-17 02:30 | 0 | Approved | 50
2012-12-17T10:45:00Z | 2012-12-17 02:45 | PST | 2012-12-17 02:45 | 0 | Approved | 50
2012-12-17T11:00:00Z | 2012-12-17 03:00 | PST | 2012-12-17 03:00 | 0 | Approved | 50
2012-12-17T11:15:00Z | 2012-12-17 03:15 | PST | 2012-12-17 03:15 | 0 | Approved | 50
2012-12-17T11:30:00Z | 2012-12-17 03:30 | PST | 2012-12-17 03:30 | 0 | Approved | 50
2012-12-17T11:45:00Z | 2012-12-17 03:45 | PST | 2012-12-17 03:45 | 0 | Approved | 50
2012-12-17T12:00:00Z | 2012-12-17 04:00 | PST | 2012-12-17 04:00 | 0 | Approved | 50
2012-12-17T12:15:00Z | 2012-12-17 04:15 | PST | 2012-12-17 04:15 | 0 | Approved | 50
2012-12-17T12:30:00Z | 2012-12-17 04:30 | PST | 2012-12-17 04:30 | 0 | Approved | 50
2012-12-17T12:45:00Z | 2012-12-17 04:45 | PST | 2012-12-17 04:45 | 0 | Approved | 50
2012-12-17T13:00:00Z | 2012-12-17 05:00 | PST | 2012-12-17 05:00 | 0 | Approved | 50
2012-12-17T13:15:00Z | 2012-12-17 05:15 | PST | 2012-12-17 05:15 | 0 | Approved | 50
2012-12-17T13:30:00Z | 2012-12-17 05:30 | PST | 2012-12-17 05:30 | 0 | Approved | 50
2012-12-17T13:45:00Z | 2012-12-17 05:45 | PST | 2012-12-17 05:45 | 0 | Approved | 50
2012-12-17T14:00:00Z | 2012-12-17 06:00 | PST | 2012-12-17 06:00 | 0 | Approved | 50
2012-12-17T14:15:00Z | 2012-12-17 06:15 | PST | 2012-12-17 06:15 | 0 | Approved | 50
2012-12-17T14:30:00Z | 2012-12-17 06:30 | PST | 2012-12-17 06:30 | 0 | Approved | 50
2012-12-17T14:45:00Z | 2012-12-17 06:45 | PST | 2012-12-17 06:45 | 0 | Approved | 50
2012-12-17T15:00:00Z | 2012-12-17 07:00 | PST | 2012-12-17 07:00 | 0 | Approved | 50
2012-12-17T15:15:00Z | 2012-12-17 07:15 | PST | 2012-12-17 07:15 | 0 | Approved | 50
2012-12-17T15:30:00Z | 2012-12-17 07:30 | PST | 2012-12-17 07:30 | 0 | Approved | 50
2012-12-17T15:45:00Z | 2012-12-17 07:45 | PST | 2012-12-17 07:45 | 0 | Approved | 50
2012-12-17T16:00:00Z | 2012-12-17 08:00 | PST | 2012-12-17 08:00 | 0 | Approved | 50
2012-12-17T16:15:00Z | 2012-12-17 08:15 | PST | 2012-12-17 08:15 | 0 | Approved | 50
2012-12-17T16:30:00Z | 2012-12-17 08:30 | PST | 2012-12-17 08:30 | 0 | Approved | 50
2012-12-17T16:45:00Z | 2012-12-17 08:45 | PST | 2012-12-17 08:45 | 0 | Approved | 50
2012-12-17T17:00:00Z | 2012-12-17 09:00 | PST | 2012-12-17 09:00 | 0 | Approved | 50
2012-12-17T17:15:00Z | 2012-12-17 09:15 | PST | 2012-12-17 09:15 | 0 | Approved | 50
2012-12-17T17:30:00Z | 2012-12-17 09:30 | PST | 2012-12-17 09:30 | 0 | Approved | 50
2012-12-17T17:45:00Z | 2012-12-17 09:45 | PST | 2012-12-17 09:45 | 0 | Approved | 50
2012-12-17T18:00:00Z | 2012-12-17 10:00 | PST | 2012-12-17 10:00 | 0 | Approved | 50
2012-12-17T18:15:00Z | 2012-12-17 10:15 | PST | 2012-12-17 10:15 | 0 | Approved | 50
2012-12-17T18:30:00Z | 2012-12-17 10:30 | PST | 2012-12-17 10:30 | 0 | Approved | 50
2012-12-17T18:45:00Z | 2012-12-17 10:45 | PST | 2012-12-17 10:45 | 0 | Approved | 50
2012-12-17T19:00:00Z | 2012-12-17 11:00 | PST | 2012-12-17 11:00 | 0 | Approved | 50
2012-12-17T19:15:00Z | 2012-12-17 11:15 | PST | 2012-12-17 11:15 | 0 | Approved | 50
2012-12-17T19:30:00Z | 2012-12-17 11:30 | PST | 2012-12-17 11:30 | 0 | Approved | 50
2012-12-17T19:45:00Z | 2012-12-17 11:45 | PST | 2012-12-17 11:45 | 0 | Approved | 50
2012-12-17T20:00:00Z | 2012-12-17 12:00 | PST | 2012-12-17 12:00 | 0 | Approved | 50
2012-12-17T20:15:00Z | 2012-12-17 12:15 | PST | 2012-12-17 12:15 | 0 | Approved | 50
2012-12-17T20:30:00Z | 2012-12-17 12:30 | PST | 2012-12-17 12:30 | 0 | Approved | 50
2012-12-17T20:45:00Z | 2012-12-17 12:45 | PST | 2012-12-17 12:45 | 0 | Approved | 50
2012-12-17T21:00:00Z | 2012-12-17 13:00 | PST | 2012-12-17 13:00 | 0 | Approved | 50
2012-12-17T21:15:00Z | 2012-12-17 13:15 | PST | 2012-12-17 13:15 | 0 | Approved | 50
2012-12-17T21:30:00Z | 2012-12-17 13:30 | PST | 2012-12-17 13:30 | 0 | Approved | 50
2012-12-17T21:45:00Z | 2012-12-17 13:45 | PST | 2012-12-17 13:45 | 0 | Approved | 50
2012-12-17T22:00:00Z | 2012-12-17 14:00 | PST | 2012-12-17 14:00 | 0 | Approved | 50
2012-12-17T22:15:00Z | 2012-12-17 14:15 | PST | 2012-12-17 14:15 | 0 | Approved | 50
2012-12-17T22:30:00Z | 2012-12-17 14:30 | PST | 2012-12-17 14:30 | 0 | Approved | 50
2012-12-17T22:45:00Z | 2012-12-17 14:45 | PST | 2012-12-17 14:45 | 0 | Approved | 50
2012-12-17T23:00:00Z | 2012-12-17 15:00 | PST | 2012-12-17 15:00 | 0 | Approved | 50
2012-12-17T23:15:00Z | 2012-12-17 15:15 | PST | 2012-12-17 15:15 | 0 | Approved | 50
2012-12-17T23:30:00Z | 2012-12-17 15:30 | PST | 2012-12-17 15:30 | 0 | Approved | 50
2012-12-17T23:45:00Z | 2012-12-17 15:45 | PST | 2012-12-17 15:45 | 0 | Approved | 50
2012-12-18T00:00:00Z | 2012-12-17 16:00 | PST | 2012-12-17 16:00 | 0 | Approved | 50
2012-12-18T00:15:00Z | 2012-12-17 16:15 | PST | 2012-12-17 16:15 | 0 | Approved | 50
2012-12-18T00:30:00Z | 2012-12-17 16:30 | PST | 2012-12-17 16:30 | 0 | Approved | 50
2012-12-18T00:45:00Z | 2012-12-17 16:45 | PST | 2012-12-17 16:45 | 0 | Approved | 50
2012-12-18T01:00:00Z | 2012-12-17 17:00 | PST | 2012-12-17 17:00 | 0 | Approved | 50
2012-12-18T01:15:00Z | 2012-12-17 17:15 | PST | 2012-12-17 17:15 | 0 | Approved | 50
2012-12-18T01:30:00Z | 2012-12-17 17:30 | PST | 2012-12-17 17:30 | 0 | Approved | 50
2012-12-18T01:45:00Z | 2012-12-17 17:45 | PST | 2012-12-17 17:45 | 0 | Approved | 50
2012-12-18T02:00:00Z | 2012-12-17 18:00 | PST | 2012-12-17 18:00 | 0 | Approved | 50
2012-12-18T02:15:00Z | 2012-12-17 18:15 | PST | 2012-12-17 18:15 | 0 | Approved | 50
2012-12-18T02:30:00Z | 2012-12-17 18:30 | PST | 2012-12-17 18:30 | 0 | Approved | 50
2012-12-18T02:45:00Z | 2012-12-17 18:45 | PST | 2012-12-17 18:45 | 0 | Approved | 50
2012-12-18T03:00:00Z | 2012-12-17 19:00 | PST | 2012-12-17 19:00 | 0 | Approved | 50
2012-12-18T03:15:00Z | 2012-12-17 19:15 | PST | 2012-12-17 19:15 | 0 | Approved | 50
2012-12-18T03:30:00Z | 2012-12-17 19:30 | PST | 2012-12-17 19:30 | 0 | Approved | 50
2012-12-18T03:45:00Z | 2012-12-17 19:45 | PST | 2012-12-17 19:45 | 0 | Approved | 50
2012-12-18T04:00:00Z | 2012-12-17 20:00 | PST | 2012-12-17 20:00 | 0 | Approved | 50
2012-12-18T04:15:00Z | 2012-12-17 20:15 | PST | 2012-12-17 20:15 | 0 | Approved | 50
2012-12-18T04:30:00Z | 2012-12-17 20:30 | PST | 2012-12-17 20:30 | 0 | Approved | 50
2012-12-18T04:45:00Z | 2012-12-17 20:45 | PST | 2012-12-17 20:45 | 0 | Approved | 50
2012-12-18T05:00:00Z | 2012-12-17 21:00 | PST | 2012-12-17 21:00 | 0 | Approved | 50
2012-12-18T05:15:00Z | 2012-12-17 21:15 | PST | 2012-12-17 21:15 | 0 | Approved | 50
2012-12-18T05:30:00Z | 2012-12-17 21:30 | PST | 2012-12-17 21:30 | 0 | Approved | 50
2012-12-18T05:45:00Z | 2012-12-17 21:45 | PST | 2012-12-17 21:45 | 0 | Approved | 50
2012-12-18T06:00:00Z | 2012-12-17 22:00 | PST | 2012-12-17 22:00 | 0 | Approved | 50
2012-12-18T06:15:00Z | 2012-12-17 22:15 | PST | 2012-12-17 22:15 | 0 | Approved | 50
2012-12-18T06:30:00Z | 2012-12-17 22:30 | PST | 2012-12-17 22:30 | 0 | Approved | 50
2012-12-18T06:45:00Z | 2012-12-17 22:45 | PST | 2012-12-17 22:45 | 0 | Approved | 50
2012-12-18T07:00:00Z | 2012-12-17 23:00 | PST | 2012-12-17 23:00 | 0 | Approved | 50
2012-12-18T07:15:00Z | 2012-12-17 23:15 | PST | 2012-12-17 23:15 | 0 | Approved | 50
2012-12-18T07:30:00Z | 2012-12-17 23:30 | PST | 2012-12-17 23:30 | 0 | Approved | 50
2012-12-18T07:45:00Z | 2012-12-17 23:45 | PST | 2012-12-17 23:45 | 0 | Approved | 50
2012-12-18T08:00:00Z | 2012-12-18 | PST | 2012-12-18 | 0 | Approved | 50
2012-12-18T08:15:00Z | 2012-12-18 00:15 | PST | 2012-12-18 00:15 | 0 | Approved | 50
2012-12-18T08:30:00Z | 2012-12-18 00:30 | PST | 2012-12-18 00:30 | 0 | Approved | 50
2012-12-18T08:45:00Z | 2012-12-18 00:45 | PST | 2012-12-18 00:45 | 0 | Approved | 50
2012-12-18T09:00:00Z | 2012-12-18 01:00 | PST | 2012-12-18 01:00 | 0 | Approved | 50
2012-12-18T09:15:00Z | 2012-12-18 01:15 | PST | 2012-12-18 01:15 | 0 | Approved | 50
2012-12-18T09:30:00Z | 2012-12-18 01:30 | PST | 2012-12-18 01:30 | 0 | Approved | 50
2012-12-18T09:45:00Z | 2012-12-18 01:45 | PST | 2012-12-18 01:45 | 0 | Approved | 50
2012-12-18T10:00:00Z | 2012-12-18 02:00 | PST | 2012-12-18 02:00 | 0 | Approved | 50
2012-12-18T10:15:00Z | 2012-12-18 02:15 | PST | 2012-12-18 02:15 | 0 | Approved | 50
2012-12-18T10:30:00Z | 2012-12-18 02:30 | PST | 2012-12-18 02:30 | 0 | Approved | 50
2012-12-18T10:45:00Z | 2012-12-18 02:45 | PST | 2012-12-18 02:45 | 0 | Approved | 50
2012-12-18T11:00:00Z | 2012-12-18 03:00 | PST | 2012-12-18 03:00 | 0 | Approved | 50
2012-12-18T11:15:00Z | 2012-12-18 03:15 | PST | 2012-12-18 03:15 | 0 | Approved | 50
2012-12-18T11:30:00Z | 2012-12-18 03:30 | PST | 2012-12-18 03:30 | 0 | Approved | 50
2012-12-18T11:45:00Z | 2012-12-18 03:45 | PST | 2012-12-18 03:45 | 0 | Approved | 50
2012-12-18T12:00:00Z | 2012-12-18 04:00 | PST | 2012-12-18 04:00 | 0 | Approved | 50
2012-12-18T12:15:00Z | 2012-12-18 04:15 | PST | 2012-12-18 04:15 | 0 | Approved | 50
2012-12-18T12:30:00Z | 2012-12-18 04:30 | PST | 2012-12-18 04:30 | 0 | Approved | 50
2012-12-18T12:45:00Z | 2012-12-18 04:45 | PST | 2012-12-18 04:45 | 0 | Approved | 50
2012-12-18T13:00:00Z | 2012-12-18 05:00 | PST | 2012-12-18 05:00 | 0 | Approved | 50
2012-12-18T13:15:00Z | 2012-12-18 05:15 | PST | 2012-12-18 05:15 | 0 | Approved | 50
2012-12-18T13:30:00Z | 2012-12-18 05:30 | PST | 2012-12-18 05:30 | 0 | Approved | 50
2012-12-18T13:45:00Z | 2012-12-18 05:45 | PST | 2012-12-18 05:45 | 0 | Approved | 50
2012-12-18T14:00:00Z | 2012-12-18 06:00 | PST | 2012-12-18 06:00 | 0 | Approved | 50
2012-12-18T14:15:00Z | 2012-12-18 06:15 | PST | 2012-12-18 06:15 | 0 | Approved | 50
2012-12-18T14:30:00Z | 2012-12-18 06:30 | PST | 2012-12-18 06:30 | 0 | Approved | 50
2012-12-18T14:45:00Z | 2012-12-18 06:45 | PST | 2012-12-18 06:45 | 0 | Approved | 50
2012-12-18T15:00:00Z | 2012-12-18 07:00 | PST | 2012-12-18 07:00 | 0 | Approved | 50
2012-12-18T15:15:00Z | 2012-12-18 07:15 | PST | 2012-12-18 07:15 | 0 | Approved | 50
2012-12-18T15:30:00Z | 2012-12-18 07:30 | PST | 2012-12-18 07:30 | 0 | Approved | 50
2012-12-18T15:45:00Z | 2012-12-18 07:45 | PST | 2012-12-18 07:45 | 0 | Approved | 50
2012-12-18T16:00:00Z | 2012-12-18 08:00 | PST | 2012-12-18 08:00 | 0 | Approved | 50
2012-12-18T16:15:00Z | 2012-12-18 08:15 | PST | 2012-12-18 08:15 | 0 | Approved | 50
2012-12-18T16:30:00Z | 2012-12-18 08:30 | PST | 2012-12-18 08:30 | 0 | Approved | 50
2012-12-18T16:45:00Z | 2012-12-18 08:45 | PST | 2012-12-18 08:45 | 0 | Approved | 50
2012-12-18T17:00:00Z | 2012-12-18 09:00 | PST | 2012-12-18 09:00 | 0 | Approved | 50
2012-12-18T17:15:00Z | 2012-12-18 09:15 | PST | 2012-12-18 09:15 | 0 | Approved | 50
2012-12-18T17:30:00Z | 2012-12-18 09:30 | PST | 2012-12-18 09:30 | 0 | Approved | 50
2012-12-18T17:45:00Z | 2012-12-18 09:45 | PST | 2012-12-18 09:45 | 0 | Approved | 50
2012-12-18T18:00:00Z | 2012-12-18 10:00 | PST | 2012-12-18 10:00 | 0 | Approved | 50
2012-12-18T18:15:00Z | 2012-12-18 10:15 | PST | 2012-12-18 10:15 | 0 | Approved | 50
2012-12-18T18:30:00Z | 2012-12-18 10:30 | PST | 2012-12-18 10:30 | 0 | Approved | 50
2012-12-18T18:45:00Z | 2012-12-18 10:45 | PST | 2012-12-18 10:45 | 0 | Approved | 50
2012-12-18T19:00:00Z | 2012-12-18 11:00 | PST | 2012-12-18 11:00 | 0 | Approved | 50
2012-12-18T19:15:00Z | 2012-12-18 11:15 | PST | 2012-12-18 11:15 | 0 | Approved | 50
2012-12-18T19:30:00Z | 2012-12-18 11:30 | PST | 2012-12-18 11:30 | 0 | Approved | 50
2012-12-18T19:45:00Z | 2012-12-18 11:45 | PST | 2012-12-18 11:45 | 0 | Approved | 50
2012-12-18T20:00:00Z | 2012-12-18 12:00 | PST | 2012-12-18 12:00 | 0 | Approved | 50
2012-12-18T20:15:00Z | 2012-12-18 12:15 | PST | 2012-12-18 12:15 | 0 | Approved | 50
2012-12-18T20:30:00Z | 2012-12-18 12:30 | PST | 2012-12-18 12:30 | 0 | Approved | 50
2012-12-18T20:45:00Z | 2012-12-18 12:45 | PST | 2012-12-18 12:45 | 0 | Approved | 50
2012-12-18T21:00:00Z | 2012-12-18 13:00 | PST | 2012-12-18 13:00 | 0 | Approved | 50
2012-12-18T21:15:00Z | 2012-12-18 13:15 | PST | 2012-12-18 13:15 | 0 | Approved | 50
2012-12-18T21:30:00Z | 2012-12-18 13:30 | PST | 2012-12-18 13:30 | 0 | Approved | 50
2012-12-18T21:45:00Z | 2012-12-18 13:45 | PST | 2012-12-18 13:45 | 0 | Approved | 50
2012-12-18T22:00:00Z | 2012-12-18 14:00 | PST | 2012-12-18 14:00 | 0 | Approved | 50
2012-12-18T22:15:00Z | 2012-12-18 14:15 | PST | 2012-12-18 14:15 | 0 | Approved | 50
2012-12-18T22:30:00Z | 2012-12-18 14:30 | PST | 2012-12-18 14:30 | 0 | Approved | 50
2012-12-18T22:45:00Z | 2012-12-18 14:45 | PST | 2012-12-18 14:45 | 0 | Approved | 50
2012-12-18T23:00:00Z | 2012-12-18 15:00 | PST | 2012-12-18 15:00 | 0 | Approved | 50
2012-12-18T23:15:00Z | 2012-12-18 15:15 | PST | 2012-12-18 15:15 | 0 | Approved | 50
2012-12-18T23:30:00Z | 2012-12-18 15:30 | PST | 2012-12-18 15:30 | 0 | Approved | 50
2012-12-18T23:45:00Z | 2012-12-18 15:45 | PST | 2012-12-18 15:45 | 0 | Approved | 50
2012-12-19T00:00:00Z | 2012-12-18 16:00 | PST | 2012-12-18 16:00 | 0 | Approved | 50
2012-12-19T00:15:00Z | 2012-12-18 16:15 | PST | 2012-12-18 16:15 | 0 | Approved | 50
2012-12-19T00:30:00Z | 2012-12-18 16:30 | PST | 2012-12-18 16:30 | 0 | Approved | 50
2012-12-19T00:45:00Z | 2012-12-18 16:45 | PST | 2012-12-18 16:45 | 0 | Approved | 50
2012-12-19T01:00:00Z | 2012-12-18 17:00 | PST | 2012-12-18 17:00 | 0 | Approved | 50
2012-12-19T01:15:00Z | 2012-12-18 17:15 | PST | 2012-12-18 17:15 | 0 | Approved | 50
2012-12-19T01:30:00Z | 2012-12-18 17:30 | PST | 2012-12-18 17:30 | 0 | Approved | 50
2012-12-19T01:45:00Z | 2012-12-18 17:45 | PST | 2012-12-18 17:45 | 0 | Approved | 50
2012-12-19T02:00:00Z | 2012-12-18 18:00 | PST | 2012-12-18 18:00 | 0 | Approved | 50
2012-12-19T02:15:00Z | 2012-12-18 18:15 | PST | 2012-12-18 18:15 | 0 | Approved | 50
2012-12-19T02:30:00Z | 2012-12-18 18:30 | PST | 2012-12-18 18:30 | 0 | Approved | 50
2012-12-19T02:45:00Z | 2012-12-18 18:45 | PST | 2012-12-18 18:45 | 0 | Approved | 50
2012-12-19T03:00:00Z | 2012-12-18 19:00 | PST | 2012-12-18 19:00 | 0 | Approved | 50
2012-12-19T03:15:00Z | 2012-12-18 19:15 | PST | 2012-12-18 19:15 | 0 | Approved | 50
2012-12-19T03:30:00Z | 2012-12-18 19:30 | PST | 2012-12-18 19:30 | 0 | Approved | 50
2012-12-19T03:45:00Z | 2012-12-18 19:45 | PST | 2012-12-18 19:45 | 0 | Approved | 50
2012-12-19T04:00:00Z | 2012-12-18 20:00 | PST | 2012-12-18 20:00 | 0 | Approved | 50
2012-12-19T04:15:00Z | 2012-12-18 20:15 | PST | 2012-12-18 20:15 | 0 | Approved | 50
2012-12-19T04:30:00Z | 2012-12-18 20:30 | PST | 2012-12-18 20:30 | 0 | Approved | 50
2012-12-19T04:45:00Z | 2012-12-18 20:45 | PST | 2012-12-18 20:45 | 0 | Approved | 50
2012-12-19T05:00:00Z | 2012-12-18 21:00 | PST | 2012-12-18 21:00 | 0 | Approved | 50
2012-12-19T05:15:00Z | 2012-12-18 21:15 | PST | 2012-12-18 21:15 | 0 | Approved | 50
2012-12-19T05:30:00Z | 2012-12-18 21:30 | PST | 2012-12-18 21:30 | 0 | Approved | 50
2012-12-19T05:45:00Z | 2012-12-18 21:45 | PST | 2012-12-18 21:45 | 0 | Approved | 50
2012-12-19T06:00:00Z | 2012-12-18 22:00 | PST | 2012-12-18 22:00 | 0 | Approved | 50
2012-12-19T06:15:00Z | 2012-12-18 22:15 | PST | 2012-12-18 22:15 | 0 | Approved | 50
2012-12-19T06:30:00Z | 2012-12-18 22:30 | PST | 2012-12-18 22:30 | 0 | Approved | 50
2012-12-19T06:45:00Z | 2012-12-18 22:45 | PST | 2012-12-18 22:45 | 0 | Approved | 50
2012-12-19T07:00:00Z | 2012-12-18 23:00 | PST | 2012-12-18 23:00 | 0 | Approved | 50
2012-12-19T07:15:00Z | 2012-12-18 23:15 | PST | 2012-12-18 23:15 | 0 | Approved | 50
2012-12-19T07:30:00Z | 2012-12-18 23:30 | PST | 2012-12-18 23:30 | 0 | Approved | 50
2012-12-19T07:45:00Z | 2012-12-18 23:45 | PST | 2012-12-18 23:45 | 0 | Approved | 50
2012-12-19T08:00:00Z | 2012-12-19 | PST | 2012-12-19 | 0 | Approved | 50
2012-12-19T08:15:00Z | 2012-12-19 00:15 | PST | 2012-12-19 00:15 | 0 | Approved | 50
2012-12-19T08:30:00Z | 2012-12-19 00:30 | PST | 2012-12-19 00:30 | 0 | Approved | 50
2012-12-19T08:45:00Z | 2012-12-19 00:45 | PST | 2012-12-19 00:45 | 0 | Approved | 50
2012-12-19T09:00:00Z | 2012-12-19 01:00 | PST | 2012-12-19 01:00 | 0 | Approved | 50
2012-12-19T09:15:00Z | 2012-12-19 01:15 | PST | 2012-12-19 01:15 | 0 | Approved | 50
2012-12-19T09:30:00Z | 2012-12-19 01:30 | PST | 2012-12-19 01:30 | 0 | Approved | 50
2012-12-19T09:45:00Z | 2012-12-19 01:45 | PST | 2012-12-19 01:45 | 0 | Approved | 50
2012-12-19T10:00:00Z | 2012-12-19 02:00 | PST | 2012-12-19 02:00 | 0 | Approved | 50
2012-12-19T10:15:00Z | 2012-12-19 02:15 | PST | 2012-12-19 02:15 | 0 | Approved | 50
2012-12-19T10:30:00Z | 2012-12-19 02:30 | PST | 2012-12-19 02:30 | 0 | Approved | 50
2012-12-19T10:45:00Z | 2012-12-19 02:45 | PST | 2012-12-19 02:45 | 0 | Approved | 50
2012-12-19T11:00:00Z | 2012-12-19 03:00 | PST | 2012-12-19 03:00 | 0 | Approved | 50
2012-12-19T11:15:00Z | 2012-12-19 03:15 | PST | 2012-12-19 03:15 | 0 | Approved | 50
2012-12-19T11:30:00Z | 2012-12-19 03:30 | PST | 2012-12-19 03:30 | 0 | Approved | 50
2012-12-19T11:45:00Z | 2012-12-19 03:45 | PST | 2012-12-19 03:45 | 0 | Approved | 50
2012-12-19T12:00:00Z | 2012-12-19 04:00 | PST | 2012-12-19 04:00 | 0 | Approved | 50
2012-12-19T12:15:00Z | 2012-12-19 04:15 | PST | 2012-12-19 04:15 | 0 | Approved | 50
2012-12-19T12:30:00Z | 2012-12-19 04:30 | PST | 2012-12-19 04:30 | 0 | Approved | 50
2012-12-19T12:45:00Z | 2012-12-19 04:45 | PST | 2012-12-19 04:45 | 0 | Approved | 50
2012-12-19T13:00:00Z | 2012-12-19 05:00 | PST | 2012-12-19 05:00 | 0 | Approved | 50
2012-12-19T13:15:00Z | 2012-12-19 05:15 | PST | 2012-12-19 05:15 | 0 | Approved | 50
2012-12-19T13:30:00Z | 2012-12-19 05:30 | PST | 2012-12-19 05:30 | 0 | Approved | 50
2012-12-19T13:45:00Z | 2012-12-19 05:45 | PST | 2012-12-19 05:45 | 0 | Approved | 50
2012-12-19T14:00:00Z | 2012-12-19 06:00 | PST | 2012-12-19 06:00 | 0 | Approved | 50
2012-12-19T14:15:00Z | 2012-12-19 06:15 | PST | 2012-12-19 06:15 | 0 | Approved | 50
2012-12-19T14:30:00Z | 2012-12-19 06:30 | PST | 2012-12-19 06:30 | 0 | Approved | 50
2012-12-19T14:45:00Z | 2012-12-19 06:45 | PST | 2012-12-19 06:45 | 0 | Approved | 50
2012-12-19T15:00:00Z | 2012-12-19 07:00 | PST | 2012-12-19 07:00 | 0 | Approved | 50
2012-12-19T15:15:00Z | 2012-12-19 07:15 | PST | 2012-12-19 07:15 | 0 | Approved | 50
2012-12-19T15:30:00Z | 2012-12-19 07:30 | PST | 2012-12-19 07:30 | 0 | Approved | 50
2012-12-19T15:45:00Z | 2012-12-19 07:45 | PST | 2012-12-19 07:45 | 0 | Approved | 50
2012-12-19T16:00:00Z | 2012-12-19 08:00 | PST | 2012-12-19 08:00 | 0 | Approved | 50
2012-12-19T16:15:00Z | 2012-12-19 08:15 | PST | 2012-12-19 08:15 | 0 | Approved | 50
2012-12-19T16:30:00Z | 2012-12-19 08:30 | PST | 2012-12-19 08:30 | 0 | Approved | 50
2012-12-19T16:45:00Z | 2012-12-19 08:45 | PST | 2012-12-19 08:45 | 0 | Approved | 50
2012-12-19T17:00:00Z | 2012-12-19 09:00 | PST | 2012-12-19 09:00 | 0 | Approved | 50
2012-12-19T17:15:00Z | 2012-12-19 09:15 | PST | 2012-12-19 09:15 | 0 | Approved | 50
2012-12-19T17:30:00Z | 2012-12-19 09:30 | PST | 2012-12-19 09:30 | 0 | Approved | 50
2012-12-19T17:45:00Z | 2012-12-19 09:45 | PST | 2012-12-19 09:45 | 0 | Approved | 50
2012-12-19T18:00:00Z | 2012-12-19 10:00 | PST | 2012-12-19 10:00 | 0 | Approved | 50
2012-12-19T18:15:00Z | 2012-12-19 10:15 | PST | 2012-12-19 10:15 | 0 | Approved | 50
2012-12-19T18:30:00Z | 2012-12-19 10:30 | PST | 2012-12-19 10:30 | 0 | Approved | 50
2012-12-19T18:45:00Z | 2012-12-19 10:45 | PST | 2012-12-19 10:45 | 0 | Approved | 50
2012-12-19T19:00:00Z | 2012-12-19 11:00 | PST | 2012-12-19 11:00 | 0 | Approved | 50
2012-12-19T19:15:00Z | 2012-12-19 11:15 | PST | 2012-12-19 11:15 | 0 | Approved | 50
2012-12-19T19:30:00Z | 2012-12-19 11:30 | PST | 2012-12-19 11:30 | 0 | Approved | 50
2012-12-19T19:45:00Z | 2012-12-19 11:45 | PST | 2012-12-19 11:45 | 0 | Approved | 50
2012-12-19T20:00:00Z | 2012-12-19 12:00 | PST | 2012-12-19 12:00 | 0 | Approved | 50
2012-12-19T20:15:00Z | 2012-12-19 12:15 | PST | 2012-12-19 12:15 | 0 | Approved | 50
2012-12-19T20:30:00Z | 2012-12-19 12:30 | PST | 2012-12-19 12:30 | 0 | Approved | 50
2012-12-19T20:45:00Z | 2012-12-19 12:45 | PST | 2012-12-19 12:45 | 0 | Approved | 50
2012-12-19T21:00:00Z | 2012-12-19 13:00 | PST | 2012-12-19 13:00 | 0 | Approved | 50
2012-12-19T21:15:00Z | 2012-12-19 13:15 | PST | 2012-12-19 13:15 | 0 | Approved | 50
2012-12-19T21:30:00Z | 2012-12-19 13:30 | PST | 2012-12-19 13:30 | 0 | Approved | 50
2012-12-19T21:45:00Z | 2012-12-19 13:45 | PST | 2012-12-19 13:45 | 0 | Approved | 50
2012-12-19T22:00:00Z | 2012-12-19 14:00 | PST | 2012-12-19 14:00 | 0 | Approved | 50
2012-12-19T22:15:00Z | 2012-12-19 14:15 | PST | 2012-12-19 14:15 | 0 | Approved | 50
2012-12-19T22:30:00Z | 2012-12-19 14:30 | PST | 2012-12-19 14:30 | 0 | Approved | 50
2012-12-19T22:45:00Z | 2012-12-19 14:45 | PST | 2012-12-19 14:45 | 0 | Approved | 50
2012-12-19T23:00:00Z | 2012-12-19 15:00 | PST | 2012-12-19 15:00 | 0 | Approved | 50
2012-12-19T23:15:00Z | 2012-12-19 15:15 | PST | 2012-12-19 15:15 | 0 | Approved | 50
2012-12-19T23:30:00Z | 2012-12-19 15:30 | PST | 2012-12-19 15:30 | 0 | Approved | 50
2012-12-19T23:45:00Z | 2012-12-19 15:45 | PST | 2012-12-19 15:45 | 0 | Approved | 50
2012-12-20T00:00:00Z | 2012-12-19 16:00 | PST | 2012-12-19 16:00 | 0 | Approved | 50
2012-12-20T00:15:00Z | 2012-12-19 16:15 | PST | 2012-12-19 16:15 | 0 | Approved | 50
2012-12-20T00:30:00Z | 2012-12-19 16:30 | PST | 2012-12-19 16:30 | 0 | Approved | 50
2012-12-20T00:45:00Z | 2012-12-19 16:45 | PST | 2012-12-19 16:45 | 0 | Approved | 50
2012-12-20T01:00:00Z | 2012-12-19 17:00 | PST | 2012-12-19 17:00 | 0 | Approved | 50
2012-12-20T01:15:00Z | 2012-12-19 17:15 | PST | 2012-12-19 17:15 | 0 | Approved | 50
2012-12-20T01:30:00Z | 2012-12-19 17:30 | PST | 2012-12-19 17:30 | 0 | Approved | 50
2012-12-20T01:45:00Z | 2012-12-19 17:45 | PST | 2012-12-19 17:45 | 0 | Approved | 50
2012-12-20T02:00:00Z | 2012-12-19 18:00 | PST | 2012-12-19 18:00 | 0 | Approved | 50
2012-12-20T02:15:00Z | 2012-12-19 18:15 | PST | 2012-12-19 18:15 | 0 | Approved | 50
2012-12-20T02:30:00Z | 2012-12-19 18:30 | PST | 2012-12-19 18:30 | 0 | Approved | 50
2012-12-20T02:45:00Z | 2012-12-19 18:45 | PST | 2012-12-19 18:45 | 0 | Approved | 50
2012-12-20T03:00:00Z | 2012-12-19 19:00 | PST | 2012-12-19 19:00 | 0 | Approved | 50
2012-12-20T03:15:00Z | 2012-12-19 19:15 | PST | 2012-12-19 19:15 | 0 | Approved | 50
2012-12-20T03:30:00Z | 2012-12-19 19:30 | PST | 2012-12-19 19:30 | 0 | Approved | 50
2012-12-20T03:45:00Z | 2012-12-19 19:45 | PST | 2012-12-19 19:45 | 0 | Approved | 50
2012-12-20T04:00:00Z | 2012-12-19 20:00 | PST | 2012-12-19 20:00 | 0 | Approved | 50
2012-12-20T04:15:00Z | 2012-12-19 20:15 | PST | 2012-12-19 20:15 | 0 | Approved | 50
2012-12-20T04:30:00Z | 2012-12-19 20:30 | PST | 2012-12-19 20:30 | 0 | Approved | 50
2012-12-20T04:45:00Z | 2012-12-19 20:45 | PST | 2012-12-19 20:45 | 0 | Approved | 50
2012-12-20T05:00:00Z | 2012-12-19 21:00 | PST | 2012-12-19 21:00 | 0 | Approved | 50
2012-12-20T05:15:00Z | 2012-12-19 21:15 | PST | 2012-12-19 21:15 | 0 | Approved | 50
2012-12-20T05:30:00Z | 2012-12-19 21:30 | PST | 2012-12-19 21:30 | 0 | Approved | 50
2012-12-20T05:45:00Z | 2012-12-19 21:45 | PST | 2012-12-19 21:45 | 0 | Approved | 50
2012-12-20T06:00:00Z | 2012-12-19 22:00 | PST | 2012-12-19 22:00 | 0 | Approved | 50
2012-12-20T06:15:00Z | 2012-12-19 22:15 | PST | 2012-12-19 22:15 | 0 | Approved | 50
2012-12-20T06:30:00Z | 2012-12-19 22:30 | PST | 2012-12-19 22:30 | 0 | Approved | 50
2012-12-20T06:45:00Z | 2012-12-19 22:45 | PST | 2012-12-19 22:45 | 0 | Approved | 50
2012-12-20T07:00:00Z | 2012-12-19 23:00 | PST | 2012-12-19 23:00 | 0 | Approved | 50
2012-12-20T07:15:00Z | 2012-12-19 23:15 | PST | 2012-12-19 23:15 | 0 | Approved | 50
2012-12-20T07:30:00Z | 2012-12-19 23:30 | PST | 2012-12-19 23:30 | 0 | Approved | 50
2012-12-20T07:45:00Z | 2012-12-19 23:45 | PST | 2012-12-19 23:45 | 0 | Approved | 50
2012-12-20T08:00:00Z | 2012-12-20 | PST | 2012-12-20 | 0 | Approved | 50
2012-12-20T08:15:00Z | 2012-12-20 00:15 | PST | 2012-12-20 00:15 | 0 | Approved | 50
2012-12-20T08:30:00Z | 2012-12-20 00:30 | PST | 2012-12-20 00:30 | 0 | Approved | 50
2012-12-20T08:45:00Z | 2012-12-20 00:45 | PST | 2012-12-20 00:45 | 0 | Approved | 50
2012-12-20T09:00:00Z | 2012-12-20 01:00 | PST | 2012-12-20 01:00 | 0 | Approved | 50
2012-12-20T09:15:00Z | 2012-12-20 01:15 | PST | 2012-12-20 01:15 | 0 | Approved | 50
2012-12-20T09:30:00Z | 2012-12-20 01:30 | PST | 2012-12-20 01:30 | 0 | Approved | 50
2012-12-20T09:45:00Z | 2012-12-20 01:45 | PST | 2012-12-20 01:45 | 0 | Approved | 50
2012-12-20T10:00:00Z | 2012-12-20 02:00 | PST | 2012-12-20 02:00 | 0 | Approved | 50
2012-12-20T10:15:00Z | 2012-12-20 02:15 | PST | 2012-12-20 02:15 | 0 | Approved | 50
2012-12-20T10:30:00Z | 2012-12-20 02:30 | PST | 2012-12-20 02:30 | 0 | Approved | 50
2012-12-20T10:45:00Z | 2012-12-20 02:45 | PST | 2012-12-20 02:45 | 0 | Approved | 50
2012-12-20T11:00:00Z | 2012-12-20 03:00 | PST | 2012-12-20 03:00 | 0 | Approved | 50
2012-12-20T11:15:00Z | 2012-12-20 03:15 | PST | 2012-12-20 03:15 | 0 | Approved | 50
2012-12-20T11:30:00Z | 2012-12-20 03:30 | PST | 2012-12-20 03:30 | 0 | Approved | 50
2012-12-20T11:45:00Z | 2012-12-20 03:45 | PST | 2012-12-20 03:45 | 0 | Approved | 50
2012-12-20T12:00:00Z | 2012-12-20 04:00 | PST | 2012-12-20 04:00 | 0 | Approved | 50
2012-12-20T12:15:00Z | 2012-12-20 04:15 | PST | 2012-12-20 04:15 | 0 | Approved | 50
2012-12-20T12:30:00Z | 2012-12-20 04:30 | PST | 2012-12-20 04:30 | 0 | Approved | 50
2012-12-20T12:45:00Z | 2012-12-20 04:45 | PST | 2012-12-20 04:45 | 0 | Approved | 50
2012-12-20T13:00:00Z | 2012-12-20 05:00 | PST | 2012-12-20 05:00 | 0 | Approved | 50
2012-12-20T13:15:00Z | 2012-12-20 05:15 | PST | 2012-12-20 05:15 | 0 | Approved | 50
2012-12-20T13:30:00Z | 2012-12-20 05:30 | PST | 2012-12-20 05:30 | 0 | Approved | 50
2012-12-20T13:45:00Z | 2012-12-20 05:45 | PST | 2012-12-20 05:45 | 0 | Approved | 50
2012-12-20T14:00:00Z | 2012-12-20 06:00 | PST | 2012-12-20 06:00 | 0 | Approved | 50
2012-12-20T14:15:00Z | 2012-12-20 06:15 | PST | 2012-12-20 06:15 | 0 | Approved | 50
2012-12-20T14:30:00Z | 2012-12-20 06:30 | PST | 2012-12-20 06:30 | 0 | Approved | 50
2012-12-20T14:45:00Z | 2012-12-20 06:45 | PST | 2012-12-20 06:45 | 0 | Approved | 50
2012-12-20T15:00:00Z | 2012-12-20 07:00 | PST | 2012-12-20 07:00 | 0 | Approved | 50
2012-12-20T15:15:00Z | 2012-12-20 07:15 | PST | 2012-12-20 07:15 | 0 | Approved | 50
2012-12-20T15:30:00Z | 2012-12-20 07:30 | PST | 2012-12-20 07:30 | 0 | Approved | 50
2012-12-20T15:45:00Z | 2012-12-20 07:45 | PST | 2012-12-20 07:45 | 0 | Approved | 50
2012-12-20T16:00:00Z | 2012-12-20 08:00 | PST | 2012-12-20 08:00 | 0 | Approved | 50
2012-12-20T16:15:00Z | 2012-12-20 08:15 | PST | 2012-12-20 08:15 | 0 | Approved | 50
2012-12-20T16:30:00Z | 2012-12-20 08:30 | PST | 2012-12-20 08:30 | 0 | Approved | 50
2012-12-20T16:45:00Z | 2012-12-20 08:45 | PST | 2012-12-20 08:45 | 0 | Approved | 50
2012-12-20T17:00:00Z | 2012-12-20 09:00 | PST | 2012-12-20 09:00 | 0 | Approved | 50
2012-12-20T17:15:00Z | 2012-12-20 09:15 | PST | 2012-12-20 09:15 | 0 | Approved | 50
2012-12-20T17:30:00Z | 2012-12-20 09:30 | PST | 2012-12-20 09:30 | 0 | Approved | 50
2012-12-20T17:45:00Z | 2012-12-20 09:45 | PST | 2012-12-20 09:45 | 0 | Approved | 50
2012-12-20T18:00:00Z | 2012-12-20 10:00 | PST | 2012-12-20 10:00 | 0 | Approved | 50
2012-12-20T18:15:00Z | 2012-12-20 10:15 | PST | 2012-12-20 10:15 | 0 | Approved | 50
2012-12-20T18:30:00Z | 2012-12-20 10:30 | PST | 2012-12-20 10:30 | 0 | Approved | 50
2012-12-20T18:45:00Z | 2012-12-20 10:45 | PST | 2012-12-20 10:45 | 0 | Approved | 50
2012-12-20T19:00:00Z | 2012-12-20 11:00 | PST | 2012-12-20 11:00 | 0 | Approved | 50
2012-12-20T19:15:00Z | 2012-12-20 11:15 | PST | 2012-12-20 11:15 | 0 | Approved | 50
2012-12-20T19:30:00Z | 2012-12-20 11:30 | PST | 2012-12-20 11:30 | 0 | Approved | 50
2012-12-20T19:45:00Z | 2012-12-20 11:45 | PST | 2012-12-20 11:45 | 0 | Approved | 50
2012-12-20T20:00:00Z | 2012-12-20 12:00 | PST | 2012-12-20 12:00 | 0 | Approved | 50
2012-12-20T20:15:00Z | 2012-12-20 12:15 | PST | 2012-12-20 12:15 | 0 | Approved | 50
2012-12-20T20:30:00Z | 2012-12-20 12:30 | PST | 2012-12-20 12:30 | 0 | Approved | 50
2012-12-20T20:45:00Z | 2012-12-20 12:45 | PST | 2012-12-20 12:45 | 0 | Approved | 50
2012-12-20T21:00:00Z | 2012-12-20 13:00 | PST | 2012-12-20 13:00 | 0 | Approved | 50
2012-12-20T21:15:00Z | 2012-12-20 13:15 | PST | 2012-12-20 13:15 | 0 | Approved | 50
2012-12-20T21:30:00Z | 2012-12-20 13:30 | PST | 2012-12-20 13:30 | 0 | Approved | 50
2012-12-20T21:45:00Z | 2012-12-20 13:45 | PST | 2012-12-20 13:45 | 0 | Approved | 50
2012-12-20T22:00:00Z | 2012-12-20 14:00 | PST | 2012-12-20 14:00 | 0 | Approved | 50
2012-12-20T22:15:00Z | 2012-12-20 14:15 | PST | 2012-12-20 14:15 | 0 | Approved | 50
2012-12-20T22:30:00Z | 2012-12-20 14:30 | PST | 2012-12-20 14:30 | 0 | Approved | 50
2012-12-20T22:45:00Z | 2012-12-20 14:45 | PST | 2012-12-20 14:45 | 0 | Approved | 50
2012-12-20T23:00:00Z | 2012-12-20 15:00 | PST | 2012-12-20 15:00 | 0 | Approved | 50
2012-12-20T23:15:00Z | 2012-12-20 15:15 | PST | 2012-12-20 15:15 | 0 | Approved | 50
2012-12-20T23:30:00Z | 2012-12-20 15:30 | PST | 2012-12-20 15:30 | 0 | Approved | 50
2012-12-20T23:45:00Z | 2012-12-20 15:45 | PST | 2012-12-20 15:45 | 0 | Approved | 50
2012-12-21T00:00:00Z | 2012-12-20 16:00 | PST | 2012-12-20 16:00 | 0 | Approved | 50
2012-12-21T00:15:00Z | 2012-12-20 16:15 | PST | 2012-12-20 16:15 | 0 | Approved | 50
2012-12-21T00:30:00Z | 2012-12-20 16:30 | PST | 2012-12-20 16:30 | 0 | Approved | 50
2012-12-21T00:45:00Z | 2012-12-20 16:45 | PST | 2012-12-20 16:45 | 0 | Approved | 50
2012-12-21T01:00:00Z | 2012-12-20 17:00 | PST | 2012-12-20 17:00 | 0 | Approved | 50
2012-12-21T01:15:00Z | 2012-12-20 17:15 | PST | 2012-12-20 17:15 | 0 | Approved | 50
2012-12-21T01:30:00Z | 2012-12-20 17:30 | PST | 2012-12-20 17:30 | 0 | Approved | 50
2012-12-21T01:45:00Z | 2012-12-20 17:45 | PST | 2012-12-20 17:45 | 0 | Approved | 50
2012-12-21T02:00:00Z | 2012-12-20 18:00 | PST | 2012-12-20 18:00 | 0 | Approved | 50
2012-12-21T02:15:00Z | 2012-12-20 18:15 | PST | 2012-12-20 18:15 | 0 | Approved | 50
2012-12-21T02:30:00Z | 2012-12-20 18:30 | PST | 2012-12-20 18:30 | 0 | Approved | 50
2012-12-21T02:45:00Z | 2012-12-20 18:45 | PST | 2012-12-20 18:45 | 0 | Approved | 50
2012-12-21T03:00:00Z | 2012-12-20 19:00 | PST | 2012-12-20 19:00 | 0 | Approved | 50
2012-12-21T03:15:00Z | 2012-12-20 19:15 | PST | 2012-12-20 19:15 | 0 | Approved | 50
2012-12-21T03:30:00Z | 2012-12-20 19:30 | PST | 2012-12-20 19:30 | 0 | Approved | 50
2012-12-21T03:45:00Z | 2012-12-20 19:45 | PST | 2012-12-20 19:45 | 0 | Approved | 50
2012-12-21T04:00:00Z | 2012-12-20 20:00 | PST | 2012-12-20 20:00 | 0 | Approved | 50
2012-12-21T04:15:00Z | 2012-12-20 20:15 | PST | 2012-12-20 20:15 | 0 | Approved | 50
2012-12-21T04:30:00Z | 2012-12-20 20:30 | PST | 2012-12-20 20:30 | 0 | Approved | 50
2012-12-21T04:45:00Z | 2012-12-20 20:45 | PST | 2012-12-20 20:45 | 0 | Approved | 50
2012-12-21T05:00:00Z | 2012-12-20 21:00 | PST | 2012-12-20 21:00 | 0 | Approved | 50
2012-12-21T05:15:00Z | 2012-12-20 21:15 | PST | 2012-12-20 21:15 | 0 | Approved | 50
2012-12-21T05:30:00Z | 2012-12-20 21:30 | PST | 2012-12-20 21:30 | 0 | Approved | 50
2012-12-21T05:45:00Z | 2012-12-20 21:45 | PST | 2012-12-20 21:45 | 0 | Approved | 50
2012-12-21T06:00:00Z | 2012-12-20 22:00 | PST | 2012-12-20 22:00 | 0 | Approved | 50
2012-12-21T06:15:00Z | 2012-12-20 22:15 | PST | 2012-12-20 22:15 | 0 | Approved | 50
2012-12-21T06:30:00Z | 2012-12-20 22:30 | PST | 2012-12-20 22:30 | 0 | Approved | 50
2012-12-21T06:45:00Z | 2012-12-20 22:45 | PST | 2012-12-20 22:45 | 0 | Approved | 50
2012-12-21T07:00:00Z | 2012-12-20 23:00 | PST | 2012-12-20 23:00 | 0 | Approved | 50
2012-12-21T07:15:00Z | 2012-12-20 23:15 | PST | 2012-12-20 23:15 | 0 | Approved | 50
2012-12-21T07:30:00Z | 2012-12-20 23:30 | PST | 2012-12-20 23:30 | 0 | Approved | 50
2012-12-21T07:45:00Z | 2012-12-20 23:45 | PST | 2012-12-20 23:45 | 0 | Approved | 50
2012-12-21T08:00:00Z | 2012-12-21 | PST | 2012-12-21 | 0 | Approved | 50
2012-12-21T08:15:00Z | 2012-12-21 00:15 | PST | 2012-12-21 00:15 | 0 | Approved | 50
2012-12-21T08:30:00Z | 2012-12-21 00:30 | PST | 2012-12-21 00:30 | 0 | Approved | 50
2012-12-21T08:45:00Z | 2012-12-21 00:45 | PST | 2012-12-21 00:45 | 0 | Approved | 50
2012-12-21T09:00:00Z | 2012-12-21 01:00 | PST | 2012-12-21 01:00 | 0 | Approved | 50
2012-12-21T09:15:00Z | 2012-12-21 01:15 | PST | 2012-12-21 01:15 | 0 | Approved | 50
2012-12-21T09:30:00Z | 2012-12-21 01:30 | PST | 2012-12-21 01:30 | 0 | Approved | 50
2012-12-21T09:45:00Z | 2012-12-21 01:45 | PST | 2012-12-21 01:45 | 0 | Approved | 50
2012-12-21T10:00:00Z | 2012-12-21 02:00 | PST | 2012-12-21 02:00 | 0 | Approved | 50
2012-12-21T10:15:00Z | 2012-12-21 02:15 | PST | 2012-12-21 02:15 | 0 | Approved | 50
2012-12-21T10:30:00Z | 2012-12-21 02:30 | PST | 2012-12-21 02:30 | 0 | Approved | 50
2012-12-21T10:45:00Z | 2012-12-21 02:45 | PST | 2012-12-21 02:45 | 0 | Approved | 50
2012-12-21T11:00:00Z | 2012-12-21 03:00 | PST | 2012-12-21 03:00 | 0 | Approved | 50
2012-12-21T11:15:00Z | 2012-12-21 03:15 | PST | 2012-12-21 03:15 | 0 | Approved | 50
2012-12-21T11:30:00Z | 2012-12-21 03:30 | PST | 2012-12-21 03:30 | 0 | Approved | 50
2012-12-21T11:45:00Z | 2012-12-21 03:45 | PST | 2012-12-21 03:45 | 0 | Approved | 50
2012-12-21T12:00:00Z | 2012-12-21 04:00 | PST | 2012-12-21 04:00 | 0 | Approved | 50
2012-12-21T12:15:00Z | 2012-12-21 04:15 | PST | 2012-12-21 04:15 | 0 | Approved | 50
2012-12-21T12:30:00Z | 2012-12-21 04:30 | PST | 2012-12-21 04:30 | 0 | Approved | 50
2012-12-21T12:45:00Z | 2012-12-21 04:45 | PST | 2012-12-21 04:45 | 0 | Approved | 50
2012-12-21T13:00:00Z | 2012-12-21 05:00 | PST | 2012-12-21 05:00 | 0 | Approved | 50
2012-12-21T13:15:00Z | 2012-12-21 05:15 | PST | 2012-12-21 05:15 | 0 | Approved | 50
2012-12-21T13:30:00Z | 2012-12-21 05:30 | PST | 2012-12-21 05:30 | 0 | Approved | 50
2012-12-21T13:45:00Z | 2012-12-21 05:45 | PST | 2012-12-21 05:45 | 0 | Approved | 50
2012-12-21T14:00:00Z | 2012-12-21 06:00 | PST | 2012-12-21 06:00 | 0 | Approved | 50
2012-12-21T14:15:00Z | 2012-12-21 06:15 | PST | 2012-12-21 06:15 | 0 | Approved | 50
2012-12-21T14:30:00Z | 2012-12-21 06:30 | PST | 2012-12-21 06:30 | 0 | Approved | 50
2012-12-21T14:45:00Z | 2012-12-21 06:45 | PST | 2012-12-21 06:45 | 0 | Approved | 50
2012-12-21T15:00:00Z | 2012-12-21 07:00 | PST | 2012-12-21 07:00 | 0 | Approved | 50
2012-12-21T15:15:00Z | 2012-12-21 07:15 | PST | 2012-12-21 07:15 | 0 | Approved | 50
2012-12-21T15:30:00Z | 2012-12-21 07:30 | PST | 2012-12-21 07:30 | 0 | Approved | 50
2012-12-21T15:45:00Z | 2012-12-21 07:45 | PST | 2012-12-21 07:45 | 0 | Approved | 50
2012-12-21T16:00:00Z | 2012-12-21 08:00 | PST | 2012-12-21 08:00 | 0 | Approved | 50
2012-12-21T16:15:00Z | 2012-12-21 08:15 | PST | 2012-12-21 08:15 | 0 | Approved | 50
2012-12-21T16:30:00Z | 2012-12-21 08:30 | PST | 2012-12-21 08:30 | 0 | Approved | 50
2012-12-21T16:45:00Z | 2012-12-21 08:45 | PST | 2012-12-21 08:45 | 0 | Approved | 50
2012-12-21T17:00:00Z | 2012-12-21 09:00 | PST | 2012-12-21 09:00 | 0 | Approved | 50
2012-12-21T17:15:00Z | 2012-12-21 09:15 | PST | 2012-12-21 09:15 | 0 | Approved | 50
2012-12-21T17:30:00Z | 2012-12-21 09:30 | PST | 2012-12-21 09:30 | 0 | Approved | 50
2012-12-21T17:45:00Z | 2012-12-21 09:45 | PST | 2012-12-21 09:45 | 0 | Approved | 50
2012-12-21T18:00:00Z | 2012-12-21 10:00 | PST | 2012-12-21 10:00 | 0 | Approved | 50
2012-12-21T18:15:00Z | 2012-12-21 10:15 | PST | 2012-12-21 10:15 | 0 | Approved | 50
2012-12-21T18:30:00Z | 2012-12-21 10:30 | PST | 2012-12-21 10:30 | 0 | Approved | 50
2012-12-21T18:45:00Z | 2012-12-21 10:45 | PST | 2012-12-21 10:45 | 0 | Approved | 50
2012-12-21T19:00:00Z | 2012-12-21 11:00 | PST | 2012-12-21 11:00 | 0 | Approved | 50
2012-12-21T19:15:00Z | 2012-12-21 11:15 | PST | 2012-12-21 11:15 | 0 | Approved | 50
2012-12-21T19:30:00Z | 2012-12-21 11:30 | PST | 2012-12-21 11:30 | 0 | Approved | 50
2012-12-21T19:45:00Z | 2012-12-21 11:45 | PST | 2012-12-21 11:45 | 0 | Approved | 50
2012-12-21T20:00:00Z | 2012-12-21 12:00 | PST | 2012-12-21 12:00 | 0 | Approved | 50
2012-12-21T20:15:00Z | 2012-12-21 12:15 | PST | 2012-12-21 12:15 | 0 | Approved | 50
2012-12-21T20:30:00Z | 2012-12-21 12:30 | PST | 2012-12-21 12:30 | 0 | Approved | 50
2012-12-21T20:45:00Z | 2012-12-21 12:45 | PST | 2012-12-21 12:45 | 0 | Approved | 50
2012-12-21T21:00:00Z | 2012-12-21 13:00 | PST | 2012-12-21 13:00 | 0 | Approved | 50
2012-12-21T21:15:00Z | 2012-12-21 13:15 | PST | 2012-12-21 13:15 | 0 | Approved | 50
2012-12-21T21:30:00Z | 2012-12-21 13:30 | PST | 2012-12-21 13:30 | 0 | Approved | 50
2012-12-21T21:45:00Z | 2012-12-21 13:45 | PST | 2012-12-21 13:45 | 0 | Approved | 50
2012-12-21T22:00:00Z | 2012-12-21 14:00 | PST | 2012-12-21 14:00 | 0 | Approved | 50
2012-12-21T22:15:00Z | 2012-12-21 14:15 | PST | 2012-12-21 14:15 | 0 | Approved | 50
2012-12-21T22:30:00Z | 2012-12-21 14:30 | PST | 2012-12-21 14:30 | 0 | Approved | 50
2012-12-21T22:45:00Z | 2012-12-21 14:45 | PST | 2012-12-21 14:45 | 0 | Approved | 50
2012-12-21T23:00:00Z | 2012-12-21 15:00 | PST | 2012-12-21 15:00 | 0 | Approved | 50
2012-12-21T23:15:00Z | 2012-12-21 15:15 | PST | 2012-12-21 15:15 | 0 | Approved | 50
2012-12-21T23:30:00Z | 2012-12-21 15:30 | PST | 2012-12-21 15:30 | 0 | Approved | 50
2012-12-21T23:45:00Z | 2012-12-21 15:45 | PST | 2012-12-21 15:45 | 0 | Approved | 50
2012-12-22T00:00:00Z | 2012-12-21 16:00 | PST | 2012-12-21 16:00 | 0 | Approved | 50
2012-12-22T00:15:00Z | 2012-12-21 16:15 | PST | 2012-12-21 16:15 | 0 | Approved | 50
2012-12-22T00:30:00Z | 2012-12-21 16:30 | PST | 2012-12-21 16:30 | 0 | Approved | 50
2012-12-22T00:45:00Z | 2012-12-21 16:45 | PST | 2012-12-21 16:45 | 0 | Approved | 50
2012-12-22T01:00:00Z | 2012-12-21 17:00 | PST | 2012-12-21 17:00 | 0 | Approved | 50
2012-12-22T01:15:00Z | 2012-12-21 17:15 | PST | 2012-12-21 17:15 | 0 | Approved | 50
2012-12-22T01:30:00Z | 2012-12-21 17:30 | PST | 2012-12-21 17:30 | 0 | Approved | 50
2012-12-22T01:45:00Z | 2012-12-21 17:45 | PST | 2012-12-21 17:45 | 0 | Approved | 50
2012-12-22T02:00:00Z | 2012-12-21 18:00 | PST | 2012-12-21 18:00 | 0 | Approved | 50
2012-12-22T02:15:00Z | 2012-12-21 18:15 | PST | 2012-12-21 18:15 | 0 | Approved | 50
2012-12-22T02:30:00Z | 2012-12-21 18:30 | PST | 2012-12-21 18:30 | 0 | Approved | 50
2012-12-22T02:45:00Z | 2012-12-21 18:45 | PST | 2012-12-21 18:45 | 0 | Approved | 50
2012-12-22T03:00:00Z | 2012-12-21 19:00 | PST | 2012-12-21 19:00 | 0 | Approved | 50
2012-12-22T03:15:00Z | 2012-12-21 19:15 | PST | 2012-12-21 19:15 | 0 | Approved | 50
2012-12-22T03:30:00Z | 2012-12-21 19:30 | PST | 2012-12-21 19:30 | 0 | Approved | 50
2012-12-22T03:45:00Z | 2012-12-21 19:45 | PST | 2012-12-21 19:45 | 0 | Approved | 50
2012-12-22T04:00:00Z | 2012-12-21 20:00 | PST | 2012-12-21 20:00 | 0 | Approved | 50
2012-12-22T04:15:00Z | 2012-12-21 20:15 | PST | 2012-12-21 20:15 | 0 | Approved | 50
2012-12-22T04:30:00Z | 2012-12-21 20:30 | PST | 2012-12-21 20:30 | 0 | Approved | 50
2012-12-22T04:45:00Z | 2012-12-21 20:45 | PST | 2012-12-21 20:45 | 0 | Approved | 50
2012-12-22T05:00:00Z | 2012-12-21 21:00 | PST | 2012-12-21 21:00 | 0 | Approved | 50
2012-12-22T05:15:00Z | 2012-12-21 21:15 | PST | 2012-12-21 21:15 | 0 | Approved | 50
2012-12-22T05:30:00Z | 2012-12-21 21:30 | PST | 2012-12-21 21:30 | 0 | Approved | 50
2012-12-22T05:45:00Z | 2012-12-21 21:45 | PST | 2012-12-21 21:45 | 0 | Approved | 50
2012-12-22T06:00:00Z | 2012-12-21 22:00 | PST | 2012-12-21 22:00 | 0 | Approved | 50
2012-12-22T06:15:00Z | 2012-12-21 22:15 | PST | 2012-12-21 22:15 | 0 | Approved | 50
2012-12-22T06:30:00Z | 2012-12-21 22:30 | PST | 2012-12-21 22:30 | 0 | Approved | 50
2012-12-22T06:45:00Z | 2012-12-21 22:45 | PST | 2012-12-21 22:45 | 0 | Approved | 50
2012-12-22T07:00:00Z | 2012-12-21 23:00 | PST | 2012-12-21 23:00 | 0 | Approved | 50
2012-12-22T07:15:00Z | 2012-12-21 23:15 | PST | 2012-12-21 23:15 | 0 | Approved | 50
2012-12-22T07:30:00Z | 2012-12-21 23:30 | PST | 2012-12-21 23:30 | 0 | Approved | 50
2012-12-22T07:45:00Z | 2012-12-21 23:45 | PST | 2012-12-21 23:45 | 0 | Approved | 50
2012-12-22T08:00:00Z | 2012-12-22 | PST | 2012-12-22 | 0 | Approved | 50
2012-12-22T08:15:00Z | 2012-12-22 00:15 | PST | 2012-12-22 00:15 | 0 | Approved | 50
2012-12-22T08:30:00Z | 2012-12-22 00:30 | PST | 2012-12-22 00:30 | 0 | Approved | 50
2012-12-22T08:45:00Z | 2012-12-22 00:45 | PST | 2012-12-22 00:45 | 0 | Approved | 50
2012-12-22T09:00:00Z | 2012-12-22 01:00 | PST | 2012-12-22 01:00 | 0 | Approved | 50
2012-12-22T09:15:00Z | 2012-12-22 01:15 | PST | 2012-12-22 01:15 | 0 | Approved | 50
2012-12-22T09:30:00Z | 2012-12-22 01:30 | PST | 2012-12-22 01:30 | 0 | Approved | 50
2012-12-22T09:45:00Z | 2012-12-22 01:45 | PST | 2012-12-22 01:45 | 0 | Approved | 50
2012-12-22T10:00:00Z | 2012-12-22 02:00 | PST | 2012-12-22 02:00 | 0 | Approved | 50
2012-12-22T10:15:00Z | 2012-12-22 02:15 | PST | 2012-12-22 02:15 | 0 | Approved | 50
2012-12-22T10:30:00Z | 2012-12-22 02:30 | PST | 2012-12-22 02:30 | 0 | Approved | 50
2012-12-22T10:45:00Z | 2012-12-22 02:45 | PST | 2012-12-22 02:45 | 0 | Approved | 50
2012-12-22T11:00:00Z | 2012-12-22 03:00 | PST | 2012-12-22 03:00 | 0 | Approved | 50
2012-12-22T11:15:00Z | 2012-12-22 03:15 | PST | 2012-12-22 03:15 | 0 | Approved | 50
2012-12-22T11:30:00Z | 2012-12-22 03:30 | PST | 2012-12-22 03:30 | 0 | Approved | 50
2012-12-22T11:45:00Z | 2012-12-22 03:45 | PST | 2012-12-22 03:45 | 0 | Approved | 50
2012-12-22T12:00:00Z | 2012-12-22 04:00 | PST | 2012-12-22 04:00 | 0 | Approved | 50
2012-12-22T12:15:00Z | 2012-12-22 04:15 | PST | 2012-12-22 04:15 | 0 | Approved | 50
2012-12-22T12:30:00Z | 2012-12-22 04:30 | PST | 2012-12-22 04:30 | 0 | Approved | 50
2012-12-22T12:45:00Z | 2012-12-22 04:45 | PST | 2012-12-22 04:45 | 0 | Approved | 50
2012-12-22T13:00:00Z | 2012-12-22 05:00 | PST | 2012-12-22 05:00 | 0 | Approved | 50
2012-12-22T13:15:00Z | 2012-12-22 05:15 | PST | 2012-12-22 05:15 | 0 | Approved | 50
2012-12-22T13:30:00Z | 2012-12-22 05:30 | PST | 2012-12-22 05:30 | 0 | Approved | 50
2012-12-22T13:45:00Z | 2012-12-22 05:45 | PST | 2012-12-22 05:45 | 0 | Approved | 50
2012-12-22T14:00:00Z | 2012-12-22 06:00 | PST | 2012-12-22 06:00 | 0 | Approved | 50
2012-12-22T14:15:00Z | 2012-12-22 06:15 | PST | 2012-12-22 06:15 | 0 | Approved | 50
2012-12-22T14:30:00Z | 2012-12-22 06:30 | PST | 2012-12-22 06:30 | 0 | Approved | 50
2012-12-22T14:45:00Z | 2012-12-22 06:45 | PST | 2012-12-22 06:45 | 0 | Approved | 50
2012-12-22T15:00:00Z | 2012-12-22 07:00 | PST | 2012-12-22 07:00 | 0 | Approved | 50
2012-12-22T15:15:00Z | 2012-12-22 07:15 | PST | 2012-12-22 07:15 | 0 | Approved | 50
2012-12-22T15:30:00Z | 2012-12-22 07:30 | PST | 2012-12-22 07:30 | 0 | Approved | 50
2012-12-22T15:45:00Z | 2012-12-22 07:45 | PST | 2012-12-22 07:45 | 0 | Approved | 50
2012-12-22T16:00:00Z | 2012-12-22 08:00 | PST | 2012-12-22 08:00 | 0 | Approved | 50
2012-12-22T16:15:00Z | 2012-12-22 08:15 | PST | 2012-12-22 08:15 | 0 | Approved | 50
2012-12-22T16:30:00Z | 2012-12-22 08:30 | PST | 2012-12-22 08:30 | 0 | Approved | 50
2012-12-22T16:45:00Z | 2012-12-22 08:45 | PST | 2012-12-22 08:45 | 0 | Approved | 50
2012-12-22T17:00:00Z | 2012-12-22 09:00 | PST | 2012-12-22 09:00 | 0 | Approved | 50
2012-12-22T17:15:00Z | 2012-12-22 09:15 | PST | 2012-12-22 09:15 | 0 | Approved | 50
2012-12-22T17:30:00Z | 2012-12-22 09:30 | PST | 2012-12-22 09:30 | 0 | Approved | 50
2012-12-22T17:45:00Z | 2012-12-22 09:45 | PST | 2012-12-22 09:45 | 0 | Approved | 50
2012-12-22T18:00:00Z | 2012-12-22 10:00 | PST | 2012-12-22 10:00 | 0 | Approved | 50
2012-12-22T18:15:00Z | 2012-12-22 10:15 | PST | 2012-12-22 10:15 | 0 | Approved | 50
2012-12-22T18:30:00Z | 2012-12-22 10:30 | PST | 2012-12-22 10:30 | 0 | Approved | 50
2012-12-22T18:45:00Z | 2012-12-22 10:45 | PST | 2012-12-22 10:45 | 0 | Approved | 50
2012-12-22T19:00:00Z | 2012-12-22 11:00 | PST | 2012-12-22 11:00 | 0 | Approved | 50
2012-12-22T19:15:00Z | 2012-12-22 11:15 | PST | 2012-12-22 11:15 | 0 | Approved | 50
2012-12-22T19:30:00Z | 2012-12-22 11:30 | PST | 2012-12-22 11:30 | 0 | Approved | 50
2012-12-22T19:45:00Z | 2012-12-22 11:45 | PST | 2012-12-22 11:45 | 0 | Approved | 50
2012-12-22T20:00:00Z | 2012-12-22 12:00 | PST | 2012-12-22 12:00 | 0 | Approved | 50
2012-12-22T20:15:00Z | 2012-12-22 12:15 | PST | 2012-12-22 12:15 | 0 | Approved | 50
2012-12-22T20:30:00Z | 2012-12-22 12:30 | PST | 2012-12-22 12:30 | 0 | Approved | 50
2012-12-22T20:45:00Z | 2012-12-22 12:45 | PST | 2012-12-22 12:45 | 0 | Approved | 50
2012-12-22T21:00:00Z | 2012-12-22 13:00 | PST | 2012-12-22 13:00 | 0 | Approved | 50
2012-12-22T21:15:00Z | 2012-12-22 13:15 | PST | 2012-12-22 13:15 | 0 | Approved | 50
2012-12-22T21:30:00Z | 2012-12-22 13:30 | PST | 2012-12-22 13:30 | 0 | Approved | 50
2012-12-22T21:45:00Z | 2012-12-22 13:45 | PST | 2012-12-22 13:45 | 0 | Approved | 50
2012-12-22T22:00:00Z | 2012-12-22 14:00 | PST | 2012-12-22 14:00 | 0 | Approved | 50
2012-12-22T22:15:00Z | 2012-12-22 14:15 | PST | 2012-12-22 14:15 | 0 | Approved | 50
2012-12-22T22:30:00Z | 2012-12-22 14:30 | PST | 2012-12-22 14:30 | 0 | Approved | 50
2012-12-22T22:45:00Z | 2012-12-22 14:45 | PST | 2012-12-22 14:45 | 0 | Approved | 50
2012-12-22T23:00:00Z | 2012-12-22 15:00 | PST | 2012-12-22 15:00 | 0 | Approved | 50
2012-12-22T23:15:00Z | 2012-12-22 15:15 | PST | 2012-12-22 15:15 | 0 | Approved | 50
2012-12-22T23:30:00Z | 2012-12-22 15:30 | PST | 2012-12-22 15:30 | 0 | Approved | 50
2012-12-22T23:45:00Z | 2012-12-22 15:45 | PST | 2012-12-22 15:45 | 3.1112 | Approved | 50
2012-12-23T00:00:00Z | 2012-12-22 16:00 | PST | 2012-12-22 16:00 | 10.8894 | Approved | 50
2012-12-23T00:15:00Z | 2012-12-22 16:15 | PST | 2012-12-22 16:15 | 16.8771 | Approved | 50
2012-12-23T00:30:00Z | 2012-12-22 16:30 | PST | 2012-12-22 16:30 | 27.0786 | Approved | 50
2012-12-23T00:45:00Z | 2012-12-22 16:45 | PST | 2012-12-22 16:45 | 39.1482 | Approved | 50
2012-12-23T01:00:00Z | 2012-12-22 17:00 | PST | 2012-12-22 17:00 | 53 | Approved | 50
2012-12-23T01:15:00Z | 2012-12-22 17:15 | PST | 2012-12-22 17:15 | 78.7129 | Approved | 50
2012-12-23T01:30:00Z | 2012-12-22 17:30 | PST | 2012-12-22 17:30 | 108.1488 | Approved | 50
2012-12-23T01:45:00Z | 2012-12-22 17:45 | PST | 2012-12-22 17:45 | 148 | Approved | 50
2012-12-23T02:00:00Z | 2012-12-22 18:00 | PST | 2012-12-22 18:00 | 183.9365 | Approved | 50
2012-12-23T02:15:00Z | 2012-12-22 18:15 | PST | 2012-12-22 18:15 | 273.5011 | Approved | 50
2012-12-23T02:30:00Z | 2012-12-22 18:30 | PST | 2012-12-22 18:30 | 328.1313 | Approved | 50
2012-12-23T02:45:00Z | 2012-12-22 18:45 | PST | 2012-12-22 18:45 | 390.0105 | Approved | 50
2012-12-23T03:00:00Z | 2012-12-22 19:00 | PST | 2012-12-22 19:00 | 478.5677 | Approved | 50
2012-12-23T03:15:00Z | 2012-12-22 19:15 | PST | 2012-12-22 19:15 | 544.2654 | Approved | 50
2012-12-23T03:30:00Z | 2012-12-22 19:30 | PST | 2012-12-22 19:30 | 615.5286 | Approved | 50
2012-12-23T03:45:00Z | 2012-12-22 19:45 | PST | 2012-12-22 19:45 | 692.5618 | Approved | 50
2012-12-23T04:00:00Z | 2012-12-22 20:00 | PST | 2012-12-22 20:00 | 775.5678 | Approved | 50
2012-12-23T04:15:00Z | 2012-12-22 20:15 | PST | 2012-12-22 20:15 | 864.7307 | Approved | 50
2012-12-23T04:30:00Z | 2012-12-22 20:30 | PST | 2012-12-22 20:30 | 911.7075 | Approved | 50
2012-12-23T04:45:00Z | 2012-12-22 20:45 | PST | 2012-12-22 20:45 | 960.2846 | Approved | 50
2012-12-23T05:00:00Z | 2012-12-22 21:00 | PST | 2012-12-22 21:00 | 1062.412 | Approved | 50
2012-12-23T05:15:00Z | 2012-12-22 21:15 | PST | 2012-12-22 21:15 | 1116.013 | Approved | 50
2012-12-23T05:30:00Z | 2012-12-22 21:30 | PST | 2012-12-22 21:30 | 1171.311 | Approved | 50
2012-12-23T05:45:00Z | 2012-12-22 21:45 | PST | 2012-12-22 21:45 | 1287.177 | Approved | 50
2012-12-23T06:00:00Z | 2012-12-22 22:00 | PST | 2012-12-22 22:00 | 1347.772 | Approved | 50
2012-12-23T06:15:00Z | 2012-12-22 22:15 | PST | 2012-12-22 22:15 | 1410.206 | Approved | 50
2012-12-23T06:30:00Z | 2012-12-22 22:30 | PST | 2012-12-22 22:30 | 1540.593 | Approved | 50
2012-12-23T06:45:00Z | 2012-12-22 22:45 | PST | 2012-12-22 22:45 | 1608.593 | Approved | 50
2012-12-23T07:00:00Z | 2012-12-22 23:00 | PST | 2012-12-22 23:00 | 1608.593 | Approved | 50
2012-12-23T07:15:00Z | 2012-12-22 23:15 | PST | 2012-12-22 23:15 | 1678.531 | Approved | 50
2012-12-23T07:30:00Z | 2012-12-22 23:30 | PST | 2012-12-22 23:30 | 1750.377 | Approved | 50
2012-12-23T07:45:00Z | 2012-12-22 23:45 | PST | 2012-12-22 23:45 | 1750.377 | Approved | 50
2012-12-23T08:00:00Z | 2012-12-23 | PST | 2012-12-23 | 1824.183 | Approved | 50
2012-12-23T08:15:00Z | 2012-12-23 00:15 | PST | 2012-12-23 00:15 | 1900 | Approved | 50
2012-12-23T08:30:00Z | 2012-12-23 00:30 | PST | 2012-12-23 00:30 | 1824.183 | Approved | 50
2012-12-23T08:45:00Z | 2012-12-23 00:45 | PST | 2012-12-23 00:45 | 1900 | Approved | 50
2012-12-23T09:00:00Z | 2012-12-23 01:00 | PST | 2012-12-23 01:00 | 1900 | Approved | 50
2012-12-23T09:15:00Z | 2012-12-23 01:15 | PST | 2012-12-23 01:15 | 1964.362 | Approved | 50
2012-12-23T09:30:00Z | 2012-12-23 01:30 | PST | 2012-12-23 01:30 | 1964.362 | Approved | 50
2012-12-23T09:45:00Z | 2012-12-23 01:45 | PST | 2012-12-23 01:45 | 1964.362 | Approved | 50
2012-12-23T10:00:00Z | 2012-12-23 02:00 | PST | 2012-12-23 02:00 | 2096.822 | Approved | 50
2012-12-23T10:15:00Z | 2012-12-23 02:15 | PST | 2012-12-23 02:15 | 2096.822 | Approved | 50
2012-12-23T10:30:00Z | 2012-12-23 02:30 | PST | 2012-12-23 02:30 | 2029.984 | Approved | 50
2012-12-23T10:45:00Z | 2012-12-23 02:45 | PST | 2012-12-23 02:45 | 2096.822 | Approved | 50
2012-12-23T11:00:00Z | 2012-12-23 03:00 | PST | 2012-12-23 03:00 | 2096.822 | Approved | 50
2012-12-23T11:15:00Z | 2012-12-23 03:15 | PST | 2012-12-23 03:15 | 2096.822 | Approved | 50
2012-12-23T11:30:00Z | 2012-12-23 03:30 | PST | 2012-12-23 03:30 | 2164.932 | Approved | 50
2012-12-23T11:45:00Z | 2012-12-23 03:45 | PST | 2012-12-23 03:45 | 2164.932 | Approved | 50
2012-12-23T12:00:00Z | 2012-12-23 04:00 | PST | 2012-12-23 04:00 | 2164.932 | Approved | 50
2012-12-23T12:15:00Z | 2012-12-23 04:15 | PST | 2012-12-23 04:15 | 2164.932 | Approved | 50
2012-12-23T12:30:00Z | 2012-12-23 04:30 | PST | 2012-12-23 04:30 | 2234.269 | Approved | 50
2012-12-23T12:45:00Z | 2012-12-23 04:45 | PST | 2012-12-23 04:45 | 2304.891 | Approved | 50
2012-12-23T13:00:00Z | 2012-12-23 05:00 | PST | 2012-12-23 05:00 | 2304.891 | Approved | 50
2012-12-23T13:15:00Z | 2012-12-23 05:15 | PST | 2012-12-23 05:15 | 2304.891 | Approved | 50
2012-12-23T13:30:00Z | 2012-12-23 05:30 | PST | 2012-12-23 05:30 | 2304.891 | Approved | 50
2012-12-23T13:45:00Z | 2012-12-23 05:45 | PST | 2012-12-23 05:45 | 2304.891 | Approved | 50
2012-12-23T14:00:00Z | 2012-12-23 06:00 | PST | 2012-12-23 06:00 | 2234.269 | Approved | 50
2012-12-23T14:15:00Z | 2012-12-23 06:15 | PST | 2012-12-23 06:15 | 2234.269 | Approved | 50
2012-12-23T14:30:00Z | 2012-12-23 06:30 | PST | 2012-12-23 06:30 | 2164.932 | Approved | 50
2012-12-23T14:45:00Z | 2012-12-23 06:45 | PST | 2012-12-23 06:45 | 2096.822 | Approved | 50
2012-12-23T15:00:00Z | 2012-12-23 07:00 | PST | 2012-12-23 07:00 | 2029.984 | Approved | 50
2012-12-23T15:15:00Z | 2012-12-23 07:15 | PST | 2012-12-23 07:15 | 2096.822 | Approved | 50
2012-12-23T15:30:00Z | 2012-12-23 07:30 | PST | 2012-12-23 07:30 | 2096.822 | Approved | 50
2012-12-23T15:45:00Z | 2012-12-23 07:45 | PST | 2012-12-23 07:45 | 2029.984 | Approved | 50
2012-12-23T16:00:00Z | 2012-12-23 08:00 | PST | 2012-12-23 08:00 | 1964.362 | Approved | 50
2012-12-23T16:15:00Z | 2012-12-23 08:15 | PST | 2012-12-23 08:15 | 2096.822 | Approved | 50
2012-12-23T16:30:00Z | 2012-12-23 08:30 | PST | 2012-12-23 08:30 | 1964.362 | Approved | 50
2012-12-23T16:45:00Z | 2012-12-23 08:45 | PST | 2012-12-23 08:45 | 1824.183 | Approved | 50
2012-12-23T17:00:00Z | 2012-12-23 09:00 | PST | 2012-12-23 09:00 | 1964.362 | Approved | 50
2012-12-23T17:15:00Z | 2012-12-23 09:15 | PST | 2012-12-23 09:15 | 1750.377 | Approved | 50
2012-12-23T17:30:00Z | 2012-12-23 09:30 | PST | 2012-12-23 09:30 | 1608.593 | Approved | 50
2012-12-23T17:45:00Z | 2012-12-23 09:45 | PST | 2012-12-23 09:45 | 1678.531 | Approved | 50
2012-12-23T18:00:00Z | 2012-12-23 10:00 | PST | 2012-12-23 10:00 | 1824.183 | Approved | 50
2012-12-23T18:15:00Z | 2012-12-23 10:15 | PST | 2012-12-23 10:15 | 1608.593 | Approved | 50
2012-12-23T18:30:00Z | 2012-12-23 10:30 | PST | 2012-12-23 10:30 | 1678.531 | Approved | 50
2012-12-23T18:45:00Z | 2012-12-23 10:45 | PST | 2012-12-23 10:45 | 1750.377 | Approved | 50
2012-12-23T19:00:00Z | 2012-12-23 11:00 | PST | 2012-12-23 11:00 | 1750.377 | Approved | 50
2012-12-23T19:15:00Z | 2012-12-23 11:15 | PST | 2012-12-23 11:15 | 1678.531 | Approved | 50
2012-12-23T19:30:00Z | 2012-12-23 11:30 | PST | 2012-12-23 11:30 | 1824.183 | Approved | 50
2012-12-23T19:45:00Z | 2012-12-23 11:45 | PST | 2012-12-23 11:45 | 1824.183 | Approved | 50
2012-12-23T20:00:00Z | 2012-12-23 12:00 | PST | 2012-12-23 12:00 | 1750.377 | Approved | 50
2012-12-23T20:15:00Z | 2012-12-23 12:15 | PST | 2012-12-23 12:15 | 2096.822 | Approved | 50
2012-12-23T20:30:00Z | 2012-12-23 12:30 | PST | 2012-12-23 12:30 | 2096.822 | Approved | 50
2012-12-23T20:45:00Z | 2012-12-23 12:45 | PST | 2012-12-23 12:45 | 2096.822 | Approved | 50
2012-12-23T21:00:00Z | 2012-12-23 13:00 | PST | 2012-12-23 13:00 | 1824.183 | Approved | 50
2012-12-23T21:15:00Z | 2012-12-23 13:15 | PST | 2012-12-23 13:15 | 1678.531 | Approved | 50
2012-12-23T21:30:00Z | 2012-12-23 13:30 | PST | 2012-12-23 13:30 | 1824.183 | Approved | 50
2012-12-23T21:45:00Z | 2012-12-23 13:45 | PST | 2012-12-23 13:45 | 1824.183 | Approved | 50
2012-12-23T22:00:00Z | 2012-12-23 14:00 | PST | 2012-12-23 14:00 | 1824.183 | Approved | 50
2012-12-23T22:15:00Z | 2012-12-23 14:15 | PST | 2012-12-23 14:15 | 1900 | Approved | 50
2012-12-23T22:30:00Z | 2012-12-23 14:30 | PST | 2012-12-23 14:30 | 1900 | Approved | 50
2012-12-23T22:45:00Z | 2012-12-23 14:45 | PST | 2012-12-23 14:45 | 2029.984 | Approved | 50
2012-12-23T23:00:00Z | 2012-12-23 15:00 | PST | 2012-12-23 15:00 | 2164.932 | Approved | 50
2012-12-23T23:15:00Z | 2012-12-23 15:15 | PST | 2012-12-23 15:15 | 2029.984 | Approved | 50
2012-12-23T23:30:00Z | 2012-12-23 15:30 | PST | 2012-12-23 15:30 | 2164.932 | Approved | 50
2012-12-23T23:45:00Z | 2012-12-23 15:45 | PST | 2012-12-23 15:45 | 2164.932 | Approved | 50
2012-12-24T00:00:00Z | 2012-12-23 16:00 | PST | 2012-12-23 16:00 | 2164.932 | Approved | 50
2012-12-24T00:15:00Z | 2012-12-23 16:15 | PST | 2012-12-23 16:15 | 2096.822 | Approved | 50
2012-12-24T00:30:00Z | 2012-12-23 16:30 | PST | 2012-12-23 16:30 | 2096.822 | Approved | 50
2012-12-24T00:45:00Z | 2012-12-23 16:45 | PST | 2012-12-23 16:45 | 2029.984 | Approved | 50
2012-12-24T01:00:00Z | 2012-12-23 17:00 | PST | 2012-12-23 17:00 | 1964.362 | Approved | 50
2012-12-24T01:15:00Z | 2012-12-23 17:15 | PST | 2012-12-23 17:15 | 1900 | Approved | 50
2012-12-24T01:30:00Z | 2012-12-23 17:30 | PST | 2012-12-23 17:30 | 1964.362 | Approved | 50
2012-12-24T01:45:00Z | 2012-12-23 17:45 | PST | 2012-12-23 17:45 | 2029.984 | Approved | 50
2012-12-24T02:00:00Z | 2012-12-23 18:00 | PST | 2012-12-23 18:00 | 2029.984 | Approved | 50
2012-12-24T02:15:00Z | 2012-12-23 18:15 | PST | 2012-12-23 18:15 | 1964.362 | Approved | 50
2012-12-24T02:30:00Z | 2012-12-23 18:30 | PST | 2012-12-23 18:30 | 1900 | Approved | 50
2012-12-24T02:45:00Z | 2012-12-23 18:45 | PST | 2012-12-23 18:45 | 1964.362 | Approved | 50
2012-12-24T03:00:00Z | 2012-12-23 19:00 | PST | 2012-12-23 19:00 | 1900 | Approved | 50
2012-12-24T03:15:00Z | 2012-12-23 19:15 | PST | 2012-12-23 19:15 | 1964.362 | Approved | 50
2012-12-24T03:30:00Z | 2012-12-23 19:30 | PST | 2012-12-23 19:30 | 1964.362 | Approved | 50
2012-12-24T03:45:00Z | 2012-12-23 19:45 | PST | 2012-12-23 19:45 | 1964.362 | Approved | 50
2012-12-24T04:00:00Z | 2012-12-23 20:00 | PST | 2012-12-23 20:00 | 1900 | Approved | 50
2012-12-24T04:15:00Z | 2012-12-23 20:15 | PST | 2012-12-23 20:15 | 2029.984 | Approved | 50
2012-12-24T04:30:00Z | 2012-12-23 20:30 | PST | 2012-12-23 20:30 | 2096.822 | Approved | 50
2012-12-24T04:45:00Z | 2012-12-23 20:45 | PST | 2012-12-23 20:45 | 2029.984 | Approved | 50
2012-12-24T05:00:00Z | 2012-12-23 21:00 | PST | 2012-12-23 21:00 | 1964.362 | Approved | 50
2012-12-24T05:15:00Z | 2012-12-23 21:15 | PST | 2012-12-23 21:15 | 2029.984 | Approved | 50
2012-12-24T05:30:00Z | 2012-12-23 21:30 | PST | 2012-12-23 21:30 | 2096.822 | Approved | 50
2012-12-24T05:45:00Z | 2012-12-23 21:45 | PST | 2012-12-23 21:45 | 2096.822 | Approved | 50
2012-12-24T06:00:00Z | 2012-12-23 22:00 | PST | 2012-12-23 22:00 | 2164.932 | Approved | 50
2012-12-24T06:15:00Z | 2012-12-23 22:15 | PST | 2012-12-23 22:15 | 2164.932 | Approved | 50
2012-12-24T06:30:00Z | 2012-12-23 22:30 | PST | 2012-12-23 22:30 | 2096.822 | Approved | 50
2012-12-24T06:45:00Z | 2012-12-23 22:45 | PST | 2012-12-23 22:45 | 2164.932 | Approved | 50
2012-12-24T07:00:00Z | 2012-12-23 23:00 | PST | 2012-12-23 23:00 | 2234.269 | Approved | 50
2012-12-24T07:15:00Z | 2012-12-23 23:15 | PST | 2012-12-23 23:15 | 2304.891 | Approved | 50
2012-12-24T07:30:00Z | 2012-12-23 23:30 | PST | 2012-12-23 23:30 | 2304.891 | Approved | 50
2012-12-24T07:45:00Z | 2012-12-23 23:45 | PST | 2012-12-23 23:45 | 2376.751 | Approved | 50
2012-12-24T08:00:00Z | 2012-12-24 | PST | 2012-12-24 | 2449.88 | Approved | 50
2012-12-24T08:15:00Z | 2012-12-24 00:15 | PST | 2012-12-24 00:15 | 2524.313 | Approved | 50
2012-12-24T08:30:00Z | 2012-12-24 00:30 | PST | 2012-12-24 00:30 | 2600 | Approved | 50
2012-12-24T08:45:00Z | 2012-12-24 00:45 | PST | 2012-12-24 00:45 | 2682.823 | Approved | 50
2012-12-24T09:00:00Z | 2012-12-24 01:00 | PST | 2012-12-24 01:00 | 2853.165 | Approved | 50
2012-12-24T09:15:00Z | 2012-12-24 01:15 | PST | 2012-12-24 01:15 | 2940.703 | Approved | 50
2012-12-24T09:30:00Z | 2012-12-24 01:30 | PST | 2012-12-24 01:30 | 3029.878 | Approved | 50
2012-12-24T09:45:00Z | 2012-12-24 01:45 | PST | 2012-12-24 01:45 | 3307.013 | Approved | 50
2012-12-24T10:00:00Z | 2012-12-24 02:00 | PST | 2012-12-24 02:00 | 3402.699 | Approved | 50
2012-12-24T10:15:00Z | 2012-12-24 02:15 | PST | 2012-12-24 02:15 | 3585.033 | Approved | 50
2012-12-24T10:30:00Z | 2012-12-24 02:30 | PST | 2012-12-24 02:30 | 3758.375 | Approved | 50
2012-12-24T10:45:00Z | 2012-12-24 02:45 | PST | 2012-12-24 02:45 | 3846.686 | Approved | 50
2012-12-24T11:00:00Z | 2012-12-24 03:00 | PST | 2012-12-24 03:00 | 4026.67 | Approved | 50
2012-12-24T11:15:00Z | 2012-12-24 03:15 | PST | 2012-12-24 03:15 | 4118.312 | Approved | 50
2012-12-24T11:30:00Z | 2012-12-24 03:30 | PST | 2012-12-24 03:30 | 4304.975 | Approved | 50
2012-12-24T11:45:00Z | 2012-12-24 03:45 | PST | 2012-12-24 03:45 | 4400 | Approved | 50
2012-12-24T12:00:00Z | 2012-12-24 04:00 | PST | 2012-12-24 04:00 | 4573.471 | Approved | 50
2012-12-24T12:15:00Z | 2012-12-24 04:15 | PST | 2012-12-24 04:15 | 4661.417 | Approved | 50
2012-12-24T12:30:00Z | 2012-12-24 04:30 | PST | 2012-12-24 04:30 | 4750.18 | Approved | 50
2012-12-24T12:45:00Z | 2012-12-24 04:45 | PST | 2012-12-24 04:45 | 5021.436 | Approved | 50
2012-12-24T13:00:00Z | 2012-12-24 05:00 | PST | 2012-12-24 05:00 | 5206.342 | Approved | 50
2012-12-24T13:15:00Z | 2012-12-24 05:15 | PST | 2012-12-24 05:15 | 5300 | Approved | 50
2012-12-24T13:30:00Z | 2012-12-24 05:30 | PST | 2012-12-24 05:30 | 5392.583 | Approved | 50
2012-12-24T13:45:00Z | 2012-12-24 05:45 | PST | 2012-12-24 05:45 | 5485.896 | Approved | 50
2012-12-24T14:00:00Z | 2012-12-24 06:00 | PST | 2012-12-24 06:00 | 5770.452 | Approved | 50
2012-12-24T14:15:00Z | 2012-12-24 06:15 | PST | 2012-12-24 06:15 | 5770.452 | Approved | 50
2012-12-24T14:30:00Z | 2012-12-24 06:30 | PST | 2012-12-24 06:30 | 5963.98 | Approved | 50
2012-12-24T14:45:00Z | 2012-12-24 06:45 | PST | 2012-12-24 06:45 | 5963.98 | Approved | 50
2012-12-24T15:00:00Z | 2012-12-24 07:00 | PST | 2012-12-24 07:00 | 6160.554 | Approved | 50
2012-12-24T15:15:00Z | 2012-12-24 07:15 | PST | 2012-12-24 07:15 | 6259.962 | Approved | 50
2012-12-24T15:30:00Z | 2012-12-24 07:30 | PST | 2012-12-24 07:30 | 6355.097 | Approved | 50
2012-12-24T15:45:00Z | 2012-12-24 07:45 | PST | 2012-12-24 07:45 | 6450.838 | Approved | 50
2012-12-24T16:00:00Z | 2012-12-24 08:00 | PST | 2012-12-24 08:00 | 6741.992 | Approved | 50
2012-12-24T16:15:00Z | 2012-12-24 08:15 | PST | 2012-12-24 08:15 | 6644.287 | Approved | 50
2012-12-24T16:30:00Z | 2012-12-24 08:30 | PST | 2012-12-24 08:30 | 6840.339 | Approved | 50
2012-12-24T16:45:00Z | 2012-12-24 08:45 | PST | 2012-12-24 08:45 | 7038.913 | Approved | 50
2012-12-24T17:00:00Z | 2012-12-24 09:00 | PST | 2012-12-24 09:00 | 7139.138 | Approved | 50
2012-12-24T17:15:00Z | 2012-12-24 09:15 | PST | 2012-12-24 09:15 | 7139.138 | Approved | 50
2012-12-24T17:30:00Z | 2012-12-24 09:30 | PST | 2012-12-24 09:30 | 7240 | Approved | 50
2012-12-24T17:45:00Z | 2012-12-24 09:45 | PST | 2012-12-24 09:45 | 7139.138 | Approved | 50
2012-12-24T18:00:00Z | 2012-12-24 10:00 | PST | 2012-12-24 10:00 | 7343.038 | Approved | 50
2012-12-24T18:15:00Z | 2012-12-24 10:15 | PST | 2012-12-24 10:15 | 7343.038 | Approved | 50
2012-12-24T18:30:00Z | 2012-12-24 10:30 | PST | 2012-12-24 10:30 | 7446.702 | Approved | 50
2012-12-24T18:45:00Z | 2012-12-24 10:45 | PST | 2012-12-24 10:45 | 7446.702 | Approved | 50
2012-12-24T19:00:00Z | 2012-12-24 11:00 | PST | 2012-12-24 11:00 | 7446.702 | Approved | 50
2012-12-24T19:15:00Z | 2012-12-24 11:15 | PST | 2012-12-24 11:15 | 7343.038 | Approved | 50
2012-12-24T19:30:00Z | 2012-12-24 11:30 | PST | 2012-12-24 11:30 | 7446.702 | Approved | 50
2012-12-24T19:45:00Z | 2012-12-24 11:45 | PST | 2012-12-24 11:45 | 7343.038 | Approved | 50
2012-12-24T20:00:00Z | 2012-12-24 12:00 | PST | 2012-12-24 12:00 | 7551.07 | Approved | 50
2012-12-24T20:15:00Z | 2012-12-24 12:15 | PST | 2012-12-24 12:15 | 7551.07 | Approved | 50
2012-12-24T20:30:00Z | 2012-12-24 12:30 | PST | 2012-12-24 12:30 | 7446.702 | Approved | 50
2012-12-24T20:45:00Z | 2012-12-24 12:45 | PST | 2012-12-24 12:45 | 7343.038 | Approved | 50
2012-12-24T21:00:00Z | 2012-12-24 13:00 | PST | 2012-12-24 13:00 | 7446.702 | Approved | 50
2012-12-24T21:15:00Z | 2012-12-24 13:15 | PST | 2012-12-24 13:15 | 7343.038 | Approved | 50
2012-12-24T21:30:00Z | 2012-12-24 13:30 | PST | 2012-12-24 13:30 | 7343.038 | Approved | 50
2012-12-24T21:45:00Z | 2012-12-24 13:45 | PST | 2012-12-24 13:45 | 7240 | Approved | 50
2012-12-24T22:00:00Z | 2012-12-24 14:00 | PST | 2012-12-24 14:00 | 7240 | Approved | 50
2012-12-24T22:15:00Z | 2012-12-24 14:15 | PST | 2012-12-24 14:15 | 7139.138 | Approved | 50
2012-12-24T22:30:00Z | 2012-12-24 14:30 | PST | 2012-12-24 14:30 | 7139.138 | Approved | 50
2012-12-24T22:45:00Z | 2012-12-24 14:45 | PST | 2012-12-24 14:45 | 6840.339 | Approved | 50
2012-12-24T23:00:00Z | 2012-12-24 15:00 | PST | 2012-12-24 15:00 | 6939.288 | Approved | 50
2012-12-24T23:15:00Z | 2012-12-24 15:15 | PST | 2012-12-24 15:15 | 6644.287 | Approved | 50
2012-12-24T23:30:00Z | 2012-12-24 15:30 | PST | 2012-12-24 15:30 | 6644.287 | Approved | 50
2012-12-24T23:45:00Z | 2012-12-24 15:45 | PST | 2012-12-24 15:45 | 6547.26 | Approved | 50
2012-12-25T00:00:00Z | 2012-12-24 16:00 | PST | 2012-12-24 16:00 | 6450.838 | Approved | 50
2012-12-25T00:15:00Z | 2012-12-24 16:15 | PST | 2012-12-24 16:15 | 6355.097 | Approved | 50
2012-12-25T00:30:00Z | 2012-12-24 16:30 | PST | 2012-12-24 16:30 | 6160.554 | Approved | 50
2012-12-25T00:45:00Z | 2012-12-24 16:45 | PST | 2012-12-24 16:45 | 6160.554 | Approved | 50
2012-12-25T01:00:00Z | 2012-12-24 17:00 | PST | 2012-12-24 17:00 | 6160.554 | Approved | 50
2012-12-25T01:15:00Z | 2012-12-24 17:15 | PST | 2012-12-24 17:15 | 5963.98 | Approved | 50
2012-12-25T01:30:00Z | 2012-12-24 17:30 | PST | 2012-12-24 17:30 | 5866.854 | Approved | 50
2012-12-25T01:45:00Z | 2012-12-24 17:45 | PST | 2012-12-24 17:45 | 5770.452 | Approved | 50
2012-12-25T02:00:00Z | 2012-12-24 18:00 | PST | 2012-12-24 18:00 | 5674.849 | Approved | 50
2012-12-25T02:15:00Z | 2012-12-24 18:15 | PST | 2012-12-24 18:15 | 5579.973 | Approved | 50
2012-12-25T02:30:00Z | 2012-12-24 18:30 | PST | 2012-12-24 18:30 | 5579.973 | Approved | 50
2012-12-25T02:45:00Z | 2012-12-24 18:45 | PST | 2012-12-24 18:45 | 5392.583 | Approved | 50
2012-12-25T03:00:00Z | 2012-12-24 19:00 | PST | 2012-12-24 19:00 | 5300 | Approved | 50
2012-12-25T03:15:00Z | 2012-12-24 19:15 | PST | 2012-12-24 19:15 | 5206.342 | Approved | 50
2012-12-25T03:30:00Z | 2012-12-24 19:30 | PST | 2012-12-24 19:30 | 5206.342 | Approved | 50
2012-12-25T03:45:00Z | 2012-12-24 19:45 | PST | 2012-12-24 19:45 | 5113.463 | Approved | 50
2012-12-25T04:00:00Z | 2012-12-24 20:00 | PST | 2012-12-24 20:00 | 5021.436 | Approved | 50
2012-12-25T04:15:00Z | 2012-12-24 20:15 | PST | 2012-12-24 20:15 | 4930.189 | Approved | 50
2012-12-25T04:30:00Z | 2012-12-24 20:30 | PST | 2012-12-24 20:30 | 4839.793 | Approved | 50
2012-12-25T04:45:00Z | 2012-12-24 20:45 | PST | 2012-12-24 20:45 | 4750.18 | Approved | 50
2012-12-25T05:00:00Z | 2012-12-24 21:00 | PST | 2012-12-24 21:00 | 4661.417 | Approved | 50
2012-12-25T05:15:00Z | 2012-12-24 21:15 | PST | 2012-12-24 21:15 | 4573.471 | Approved | 50
2012-12-25T05:30:00Z | 2012-12-24 21:30 | PST | 2012-12-24 21:30 | 4486.31 | Approved | 50
2012-12-25T05:45:00Z | 2012-12-24 21:45 | PST | 2012-12-24 21:45 | 4400 | Approved | 50
2012-12-25T06:00:00Z | 2012-12-24 22:00 | PST | 2012-12-24 22:00 | 4304.975 | Approved | 50
2012-12-25T06:15:00Z | 2012-12-24 22:15 | PST | 2012-12-24 22:15 | 4211.103 | Approved | 50
2012-12-25T06:30:00Z | 2012-12-24 22:30 | PST | 2012-12-24 22:30 | 4211.103 | Approved | 50
2012-12-25T06:45:00Z | 2012-12-24 22:45 | PST | 2012-12-24 22:45 | 4118.312 | Approved | 50
2012-12-25T07:00:00Z | 2012-12-24 23:00 | PST | 2012-12-24 23:00 | 3936.106 | Approved | 50
2012-12-25T07:15:00Z | 2012-12-24 23:15 | PST | 2012-12-24 23:15 | 3936.106 | Approved | 50
2012-12-25T07:30:00Z | 2012-12-24 23:30 | PST | 2012-12-24 23:30 | 3846.686 | Approved | 50
2012-12-25T07:45:00Z | 2012-12-24 23:45 | PST | 2012-12-24 23:45 | 3758.375 | Approved | 50
2012-12-25T08:00:00Z | 2012-12-25 | PST | 2012-12-25 | 3758.375 | Approved | 50
2012-12-25T08:15:00Z | 2012-12-25 00:15 | PST | 2012-12-25 00:15 | 3671.135 | Approved | 50
2012-12-25T08:30:00Z | 2012-12-25 00:30 | PST | 2012-12-25 00:30 | 3500.032 | Approved | 50
2012-12-25T08:45:00Z | 2012-12-25 00:45 | PST | 2012-12-25 00:45 | 3402.699 | Approved | 50
2012-12-25T09:00:00Z | 2012-12-25 01:00 | PST | 2012-12-25 01:00 | 3307.05 | Approved | 50
2012-12-25T09:15:00Z | 2012-12-25 01:15 | PST | 2012-12-25 01:15 | 3307.05 | Approved | 50
2012-12-25T09:30:00Z | 2012-12-25 01:30 | PST | 2012-12-25 01:30 | 3213.006 | Approved | 50
2012-12-25T09:45:00Z | 2012-12-25 01:45 | PST | 2012-12-25 01:45 | 3120.631 | Approved | 50
2012-12-25T10:00:00Z | 2012-12-25 02:00 | PST | 2012-12-25 02:00 | 3120.631 | Approved | 50
2012-12-25T10:15:00Z | 2012-12-25 02:15 | PST | 2012-12-25 02:15 | 3029.878 | Approved | 50
2012-12-25T10:30:00Z | 2012-12-25 02:30 | PST | 2012-12-25 02:30 | 2940.703 | Approved | 50
2012-12-25T10:45:00Z | 2012-12-25 02:45 | PST | 2012-12-25 02:45 | 2940.703 | Approved | 50
2012-12-25T11:00:00Z | 2012-12-25 03:00 | PST | 2012-12-25 03:00 | 2853.165 | Approved | 50
2012-12-25T11:15:00Z | 2012-12-25 03:15 | PST | 2012-12-25 03:15 | 2767.186 | Approved | 50
2012-12-25T11:30:00Z | 2012-12-25 03:30 | PST | 2012-12-25 03:30 | 2767.186 | Approved | 50
2012-12-25T11:45:00Z | 2012-12-25 03:45 | PST | 2012-12-25 03:45 | 2682.823 | Approved | 50
2012-12-25T12:00:00Z | 2012-12-25 04:00 | PST | 2012-12-25 04:00 | 2600 | Approved | 50
2012-12-25T12:15:00Z | 2012-12-25 04:15 | PST | 2012-12-25 04:15 | 2524.313 | Approved | 50
2012-12-25T12:30:00Z | 2012-12-25 04:30 | PST | 2012-12-25 04:30 | 2524.313 | Approved | 50
2012-12-25T12:45:00Z | 2012-12-25 04:45 | PST | 2012-12-25 04:45 | 2524.313 | Approved | 50
2012-12-25T13:00:00Z | 2012-12-25 05:00 | PST | 2012-12-25 05:00 | 2524.313 | Approved | 50
2012-12-25T13:15:00Z | 2012-12-25 05:15 | PST | 2012-12-25 05:15 | 2449.88 | Approved | 50
2012-12-25T13:30:00Z | 2012-12-25 05:30 | PST | 2012-12-25 05:30 | 2376.751 | Approved | 50
2012-12-25T13:45:00Z | 2012-12-25 05:45 | PST | 2012-12-25 05:45 | 2376.751 | Approved | 50
2012-12-25T14:00:00Z | 2012-12-25 06:00 | PST | 2012-12-25 06:00 | 2304.891 | Approved | 50
2012-12-25T14:15:00Z | 2012-12-25 06:15 | PST | 2012-12-25 06:15 | 2234.269 | Approved | 50
2012-12-25T14:30:00Z | 2012-12-25 06:30 | PST | 2012-12-25 06:30 | 2164.932 | Approved | 50
2012-12-25T14:45:00Z | 2012-12-25 06:45 | PST | 2012-12-25 06:45 | 2234.269 | Approved | 50
2012-12-25T15:00:00Z | 2012-12-25 07:00 | PST | 2012-12-25 07:00 | 2164.932 | Approved | 50
2012-12-25T15:15:00Z | 2012-12-25 07:15 | PST | 2012-12-25 07:15 | 2164.932 | Approved | 50
2012-12-25T15:30:00Z | 2012-12-25 07:30 | PST | 2012-12-25 07:30 | 2096.822 | Approved | 50
2012-12-25T15:45:00Z | 2012-12-25 07:45 | PST | 2012-12-25 07:45 | 2096.822 | Approved | 50
2012-12-25T16:00:00Z | 2012-12-25 08:00 | PST | 2012-12-25 08:00 | 2029.984 | Approved | 50
2012-12-25T16:15:00Z | 2012-12-25 08:15 | PST | 2012-12-25 08:15 | 1964.362 | Approved | 50
2012-12-25T16:30:00Z | 2012-12-25 08:30 | PST | 2012-12-25 08:30 | 1964.362 | Approved | 50
2012-12-25T16:45:00Z | 2012-12-25 08:45 | PST | 2012-12-25 08:45 | 1964.362 | Approved | 50
2012-12-25T17:00:00Z | 2012-12-25 09:00 | PST | 2012-12-25 09:00 | 1900 | Approved | 50
2012-12-25T17:15:00Z | 2012-12-25 09:15 | PST | 2012-12-25 09:15 | 1750.377 | Approved | 50
2012-12-25T17:30:00Z | 2012-12-25 09:30 | PST | 2012-12-25 09:30 | 1750.377 | Approved | 50
2012-12-25T17:45:00Z | 2012-12-25 09:45 | PST | 2012-12-25 09:45 | 1824.183 | Approved | 50
2012-12-25T18:00:00Z | 2012-12-25 10:00 | PST | 2012-12-25 10:00 | 1824.183 | Approved | 50
2012-12-25T18:15:00Z | 2012-12-25 10:15 | PST | 2012-12-25 10:15 | 1824.183 | Approved | 50
2012-12-25T18:30:00Z | 2012-12-25 10:30 | PST | 2012-12-25 10:30 | 1750.377 | Approved | 50
2012-12-25T18:45:00Z | 2012-12-25 10:45 | PST | 2012-12-25 10:45 | 1750.377 | Approved | 50
2012-12-25T19:00:00Z | 2012-12-25 11:00 | PST | 2012-12-25 11:00 | 1750.377 | Approved | 50
2012-12-25T19:15:00Z | 2012-12-25 11:15 | PST | 2012-12-25 11:15 | 1678.531 | Approved | 50
2012-12-25T19:30:00Z | 2012-12-25 11:30 | PST | 2012-12-25 11:30 | 1678.531 | Approved | 50
2012-12-25T19:45:00Z | 2012-12-25 11:45 | PST | 2012-12-25 11:45 | 1678.531 | Approved | 50
2012-12-25T20:00:00Z | 2012-12-25 12:00 | PST | 2012-12-25 12:00 | 1678.531 | Approved | 50
2012-12-25T20:15:00Z | 2012-12-25 12:15 | PST | 2012-12-25 12:15 | 1678.531 | Approved | 50
2012-12-25T20:30:00Z | 2012-12-25 12:30 | PST | 2012-12-25 12:30 | 1608.593 | Approved | 50
2012-12-25T20:45:00Z | 2012-12-25 12:45 | PST | 2012-12-25 12:45 | 1540.593 | Approved | 50
2012-12-25T21:00:00Z | 2012-12-25 13:00 | PST | 2012-12-25 13:00 | 1540.593 | Approved | 50
2012-12-25T21:15:00Z | 2012-12-25 13:15 | PST | 2012-12-25 13:15 | 1474.456 | Approved | 50
2012-12-25T21:30:00Z | 2012-12-25 13:30 | PST | 2012-12-25 13:30 | 1540.593 | Approved | 50
2012-12-25T21:45:00Z | 2012-12-25 13:45 | PST | 2012-12-25 13:45 | 1540.593 | Approved | 50
2012-12-25T22:00:00Z | 2012-12-25 14:00 | PST | 2012-12-25 14:00 | 1474.456 | Approved | 50
2012-12-25T22:15:00Z | 2012-12-25 14:15 | PST | 2012-12-25 14:15 | 1410.206 | Approved | 50
2012-12-25T22:30:00Z | 2012-12-25 14:30 | PST | 2012-12-25 14:30 | 1410.206 | Approved | 50
2012-12-25T22:45:00Z | 2012-12-25 14:45 | PST | 2012-12-25 14:45 | 1410.206 | Approved | 50
2012-12-25T23:00:00Z | 2012-12-25 15:00 | PST | 2012-12-25 15:00 | 1347.772 | Approved | 50
2012-12-25T23:15:00Z | 2012-12-25 15:15 | PST | 2012-12-25 15:15 | 1287.177 | Approved | 50
2012-12-25T23:30:00Z | 2012-12-25 15:30 | PST | 2012-12-25 15:30 | 1287.177 | Approved | 50
2012-12-25T23:45:00Z | 2012-12-25 15:45 | PST | 2012-12-25 15:45 | 1287.177 | Approved | 50
2012-12-26T00:00:00Z | 2012-12-25 16:00 | PST | 2012-12-25 16:00 | 1287.177 | Approved | 50
2012-12-26T00:15:00Z | 2012-12-25 16:15 | PST | 2012-12-25 16:15 | 1410.206 | Approved | 50
2012-12-26T00:30:00Z | 2012-12-25 16:30 | PST | 2012-12-25 16:30 | 1410.206 | Approved | 50
2012-12-26T00:45:00Z | 2012-12-25 16:45 | PST | 2012-12-25 16:45 | 1347.772 | Approved | 50
2012-12-26T01:00:00Z | 2012-12-25 17:00 | PST | 2012-12-25 17:00 | 1347.772 | Approved | 50
2012-12-26T01:15:00Z | 2012-12-25 17:15 | PST | 2012-12-25 17:15 | 1347.772 | Approved | 50
2012-12-26T01:30:00Z | 2012-12-25 17:30 | PST | 2012-12-25 17:30 | 1287.177 | Approved | 50
2012-12-26T01:45:00Z | 2012-12-25 17:45 | PST | 2012-12-25 17:45 | 1287.177 | Approved | 50
2012-12-26T02:00:00Z | 2012-12-25 18:00 | PST | 2012-12-25 18:00 | 1347.772 | Approved | 50
2012-12-26T02:15:00Z | 2012-12-25 18:15 | PST | 2012-12-25 18:15 | 1287.177 | Approved | 50
2012-12-26T02:30:00Z | 2012-12-25 18:30 | PST | 2012-12-25 18:30 | 1171.311 | Approved | 50
2012-12-26T02:45:00Z | 2012-12-25 18:45 | PST | 2012-12-25 18:45 | 1171.311 | Approved | 50
2012-12-26T03:00:00Z | 2012-12-25 19:00 | PST | 2012-12-25 19:00 | 1171.311 | Approved | 50
2012-12-26T03:15:00Z | 2012-12-25 19:15 | PST | 2012-12-25 19:15 | 1062.412 | Approved | 50
2012-12-26T03:30:00Z | 2012-12-25 19:30 | PST | 2012-12-25 19:30 | 1115.992 | Approved | 50
2012-12-26T03:45:00Z | 2012-12-25 19:45 | PST | 2012-12-25 19:45 | 1171.311 | Approved | 50
2012-12-26T04:00:00Z | 2012-12-25 20:00 | PST | 2012-12-25 20:00 | 1171.311 | Approved | 50
2012-12-26T04:15:00Z | 2012-12-25 20:15 | PST | 2012-12-25 20:15 | 1115.992 | Approved | 50
2012-12-26T04:30:00Z | 2012-12-25 20:30 | PST | 2012-12-25 20:30 | 1171.311 | Approved | 50
2012-12-26T04:45:00Z | 2012-12-25 20:45 | PST | 2012-12-25 20:45 | 1347.772 | Approved | 50
2012-12-26T05:00:00Z | 2012-12-25 21:00 | PST | 2012-12-25 21:00 | 1410.206 | Approved | 50
2012-12-26T05:15:00Z | 2012-12-25 21:15 | PST | 2012-12-25 21:15 | 1228.349 | Approved | 50
2012-12-26T05:30:00Z | 2012-12-25 21:30 | PST | 2012-12-25 21:30 | 1228.349 | Approved | 50
2012-12-26T05:45:00Z | 2012-12-25 21:45 | PST | 2012-12-25 21:45 | 1171.311 | Approved | 50
2012-12-26T06:00:00Z | 2012-12-25 22:00 | PST | 2012-12-25 22:00 | 1171.311 | Approved | 50
2012-12-26T06:15:00Z | 2012-12-25 22:15 | PST | 2012-12-25 22:15 | 1171.311 | Approved | 50
2012-12-26T06:30:00Z | 2012-12-25 22:30 | PST | 2012-12-25 22:30 | 1171.311 | Approved | 50
2012-12-26T06:45:00Z | 2012-12-25 22:45 | PST | 2012-12-25 22:45 | 1171.311 | Approved | 50
2012-12-26T07:00:00Z | 2012-12-25 23:00 | PST | 2012-12-25 23:00 | 1171.311 | Approved | 50
2012-12-26T07:15:00Z | 2012-12-25 23:15 | PST | 2012-12-25 23:15 | 1115.992 | Approved | 50
2012-12-26T07:30:00Z | 2012-12-25 23:30 | PST | 2012-12-25 23:30 | 1115.992 | Approved | 50
2012-12-26T07:45:00Z | 2012-12-25 23:45 | PST | 2012-12-25 23:45 | 1062.412 | Approved | 50
2012-12-26T08:00:00Z | 2012-12-26 | PST | 2012-12-26 | 1062.412 | Approved | 50
2012-12-26T08:15:00Z | 2012-12-26 00:15 | PST | 2012-12-26 00:15 | 1115.992 | Approved | 50
2012-12-26T08:30:00Z | 2012-12-26 00:30 | PST | 2012-12-26 00:30 | 1115.992 | Approved | 50
2012-12-26T08:45:00Z | 2012-12-26 00:45 | PST | 2012-12-26 00:45 | 1062.412 | Approved | 50
2012-12-26T09:00:00Z | 2012-12-26 01:00 | PST | 2012-12-26 01:00 | 1062.412 | Approved | 50
2012-12-26T09:15:00Z | 2012-12-26 01:15 | PST | 2012-12-26 01:15 | 1062.412 | Approved | 50
2012-12-26T09:30:00Z | 2012-12-26 01:30 | PST | 2012-12-26 01:30 | 1062.412 | Approved | 50
2012-12-26T09:45:00Z | 2012-12-26 01:45 | PST | 2012-12-26 01:45 | 1010.504 | Approved | 50
2012-12-26T10:00:00Z | 2012-12-26 02:00 | PST | 2012-12-26 02:00 | 1010.504 | Approved | 50
2012-12-26T10:15:00Z | 2012-12-26 02:15 | PST | 2012-12-26 02:15 | 1010.504 | Approved | 50
2012-12-26T10:30:00Z | 2012-12-26 02:30 | PST | 2012-12-26 02:30 | 1010.504 | Approved | 50
2012-12-26T10:45:00Z | 2012-12-26 02:45 | PST | 2012-12-26 02:45 | 1010.504 | Approved | 50
2012-12-26T11:00:00Z | 2012-12-26 03:00 | PST | 2012-12-26 03:00 | 1010.504 | Approved | 50
2012-12-26T11:15:00Z | 2012-12-26 03:15 | PST | 2012-12-26 03:15 | 1010.504 | Approved | 50
2012-12-26T11:30:00Z | 2012-12-26 03:30 | PST | 2012-12-26 03:30 | 960.2846 | Approved | 50
2012-12-26T11:45:00Z | 2012-12-26 03:45 | PST | 2012-12-26 03:45 | 960.2846 | Approved | 50
2012-12-26T12:00:00Z | 2012-12-26 04:00 | PST | 2012-12-26 04:00 | 960.2846 | Approved | 50
2012-12-26T12:15:00Z | 2012-12-26 04:15 | PST | 2012-12-26 04:15 | 960.2846 | Approved | 50
2012-12-26T12:30:00Z | 2012-12-26 04:30 | PST | 2012-12-26 04:30 | 960.2846 | Approved | 50
2012-12-26T12:45:00Z | 2012-12-26 04:45 | PST | 2012-12-26 04:45 | 960.2846 | Approved | 50
2012-12-26T13:00:00Z | 2012-12-26 05:00 | PST | 2012-12-26 05:00 | 960.2846 | Approved | 50
2012-12-26T13:15:00Z | 2012-12-26 05:15 | PST | 2012-12-26 05:15 | 960.2846 | Approved | 50
2012-12-26T13:30:00Z | 2012-12-26 05:30 | PST | 2012-12-26 05:30 | 960.2846 | Approved | 50
2012-12-26T13:45:00Z | 2012-12-26 05:45 | PST | 2012-12-26 05:45 | 960.2846 | Approved | 50
2012-12-26T14:00:00Z | 2012-12-26 06:00 | PST | 2012-12-26 06:00 | 960.2846 | Approved | 50
2012-12-26T14:15:00Z | 2012-12-26 06:15 | PST | 2012-12-26 06:15 | 960.2846 | Approved | 50
2012-12-26T14:30:00Z | 2012-12-26 06:30 | PST | 2012-12-26 06:30 | 960.2846 | Approved | 50
2012-12-26T14:45:00Z | 2012-12-26 06:45 | PST | 2012-12-26 06:45 | 960.2846 | Approved | 50
2012-12-26T15:00:00Z | 2012-12-26 07:00 | PST | 2012-12-26 07:00 | 960.2846 | Approved | 50
2012-12-26T15:15:00Z | 2012-12-26 07:15 | PST | 2012-12-26 07:15 | 960.2846 | Approved | 50
2012-12-26T15:30:00Z | 2012-12-26 07:30 | PST | 2012-12-26 07:30 | 960.2846 | Approved | 50
2012-12-26T15:45:00Z | 2012-12-26 07:45 | PST | 2012-12-26 07:45 | 960.2846 | Approved | 50
2012-12-26T16:00:00Z | 2012-12-26 08:00 | PST | 2012-12-26 08:00 | 960.2846 | Approved | 50
2012-12-26T16:15:00Z | 2012-12-26 08:15 | PST | 2012-12-26 08:15 | 1010.504 | Approved | 50
2012-12-26T16:30:00Z | 2012-12-26 08:30 | PST | 2012-12-26 08:30 | 1010.504 | Approved | 50
2012-12-26T16:45:00Z | 2012-12-26 08:45 | PST | 2012-12-26 08:45 | 1010.504 | Approved | 50
2012-12-26T17:00:00Z | 2012-12-26 09:00 | PST | 2012-12-26 09:00 | 1010.504 | Approved | 50
2012-12-26T17:15:00Z | 2012-12-26 09:15 | PST | 2012-12-26 09:15 | 1062.412 | Approved | 50
2012-12-26T17:30:00Z | 2012-12-26 09:30 | PST | 2012-12-26 09:30 | 1010.504 | Approved | 50
2012-12-26T17:45:00Z | 2012-12-26 09:45 | PST | 2012-12-26 09:45 | 1010.504 | Approved | 50
2012-12-26T18:00:00Z | 2012-12-26 10:00 | PST | 2012-12-26 10:00 | 1062.412 | Approved | 50
2012-12-26T18:15:00Z | 2012-12-26 10:15 | PST | 2012-12-26 10:15 | 1062.412 | Approved | 50
2012-12-26T18:30:00Z | 2012-12-26 10:30 | PST | 2012-12-26 10:30 | 1115.992 | Approved | 50
2012-12-26T18:45:00Z | 2012-12-26 10:45 | PST | 2012-12-26 10:45 | 1115.992 | Approved | 50
2012-12-26T19:00:00Z | 2012-12-26 11:00 | PST | 2012-12-26 11:00 | 1062.412 | Approved | 50
2012-12-26T19:15:00Z | 2012-12-26 11:15 | PST | 2012-12-26 11:15 | 1115.992 | Approved | 50
2012-12-26T19:30:00Z | 2012-12-26 11:30 | PST | 2012-12-26 11:30 | 1171.311 | Approved | 50
2012-12-26T19:45:00Z | 2012-12-26 11:45 | PST | 2012-12-26 11:45 | 1171.311 | Approved | 50
2012-12-26T20:00:00Z | 2012-12-26 12:00 | PST | 2012-12-26 12:00 | 1347.772 | Approved | 50
2012-12-26T20:15:00Z | 2012-12-26 12:15 | PST | 2012-12-26 12:15 | 1347.772 | Approved | 50
2012-12-26T20:30:00Z | 2012-12-26 12:30 | PST | 2012-12-26 12:30 | 1347.772 | Approved | 50
2012-12-26T20:45:00Z | 2012-12-26 12:45 | PST | 2012-12-26 12:45 | 1347.772 | Approved | 50
2012-12-26T21:00:00Z | 2012-12-26 13:00 | PST | 2012-12-26 13:00 | 1287.154 | Approved | 50
2012-12-26T21:15:00Z | 2012-12-26 13:15 | PST | 2012-12-26 13:15 | 1287.154 | Approved | 50
2012-12-26T21:30:00Z | 2012-12-26 13:30 | PST | 2012-12-26 13:30 | 1287.154 | Approved | 50
2012-12-26T21:45:00Z | 2012-12-26 13:45 | PST | 2012-12-26 13:45 | 1228.349 | Approved | 50
2012-12-26T22:00:00Z | 2012-12-26 14:00 | PST | 2012-12-26 14:00 | 1228.349 | Approved | 50
2012-12-26T22:15:00Z | 2012-12-26 14:15 | PST | 2012-12-26 14:15 | 1287.154 | Approved | 50
2012-12-26T22:30:00Z | 2012-12-26 14:30 | PST | 2012-12-26 14:30 | 1287.154 | Approved | 50
2012-12-26T22:45:00Z | 2012-12-26 14:45 | PST | 2012-12-26 14:45 | 1228.349 | Approved | 50
2012-12-26T23:00:00Z | 2012-12-26 15:00 | PST | 2012-12-26 15:00 | 1228.349 | Approved | 50
2012-12-26T23:15:00Z | 2012-12-26 15:15 | PST | 2012-12-26 15:15 | 1228.349 | Approved | 50
2012-12-26T23:30:00Z | 2012-12-26 15:30 | PST | 2012-12-26 15:30 | 1228.349 | Approved | 50
2012-12-26T23:45:00Z | 2012-12-26 15:45 | PST | 2012-12-26 15:45 | 1228.349 | Approved | 50
2012-12-27T00:00:00Z | 2012-12-26 16:00 | PST | 2012-12-26 16:00 | 1171.311 | Approved | 50
2012-12-27T00:15:00Z | 2012-12-26 16:15 | PST | 2012-12-26 16:15 | 1171.311 | Approved | 50
2012-12-27T00:30:00Z | 2012-12-26 16:30 | PST | 2012-12-26 16:30 | 1171.311 | Approved | 50
2012-12-27T00:45:00Z | 2012-12-26 16:45 | PST | 2012-12-26 16:45 | 1171.311 | Approved | 50
2012-12-27T01:00:00Z | 2012-12-26 17:00 | PST | 2012-12-26 17:00 | 1171.311 | Approved | 50
2012-12-27T01:15:00Z | 2012-12-26 17:15 | PST | 2012-12-26 17:15 | 1171.311 | Approved | 50
2012-12-27T01:30:00Z | 2012-12-26 17:30 | PST | 2012-12-26 17:30 | 1171.311 | Approved | 50
2012-12-27T01:45:00Z | 2012-12-26 17:45 | PST | 2012-12-26 17:45 | 1171.311 | Approved | 50
2012-12-27T02:00:00Z | 2012-12-26 18:00 | PST | 2012-12-26 18:00 | 1171.311 | Approved | 50
2012-12-27T02:15:00Z | 2012-12-26 18:15 | PST | 2012-12-26 18:15 | 1171.311 | Approved | 50
2012-12-27T02:30:00Z | 2012-12-26 18:30 | PST | 2012-12-26 18:30 | 1171.311 | Approved | 50
2012-12-27T02:45:00Z | 2012-12-26 18:45 | PST | 2012-12-26 18:45 | 1171.311 | Approved | 50
2012-12-27T03:00:00Z | 2012-12-26 19:00 | PST | 2012-12-26 19:00 | 1171.311 | Approved | 50
2012-12-27T03:15:00Z | 2012-12-26 19:15 | PST | 2012-12-26 19:15 | 1171.311 | Approved | 50
2012-12-27T03:30:00Z | 2012-12-26 19:30 | PST | 2012-12-26 19:30 | 1171.311 | Approved | 50
2012-12-27T03:45:00Z | 2012-12-26 19:45 | PST | 2012-12-26 19:45 | 1171.311 | Approved | 50
2012-12-27T04:00:00Z | 2012-12-26 20:00 | PST | 2012-12-26 20:00 | 1171.311 | Approved | 50
2012-12-27T04:15:00Z | 2012-12-26 20:15 | PST | 2012-12-26 20:15 | 1171.311 | Approved | 50
2012-12-27T04:30:00Z | 2012-12-26 20:30 | PST | 2012-12-26 20:30 | 1171.311 | Approved | 50
2012-12-27T04:45:00Z | 2012-12-26 20:45 | PST | 2012-12-26 20:45 | 1171.311 | Approved | 50
2012-12-27T05:00:00Z | 2012-12-26 21:00 | PST | 2012-12-26 21:00 | 1171.311 | Approved | 50
2012-12-27T05:15:00Z | 2012-12-26 21:15 | PST | 2012-12-26 21:15 | 1171.311 | Approved | 50
2012-12-27T05:30:00Z | 2012-12-26 21:30 | PST | 2012-12-26 21:30 | 1171.311 | Approved | 50
2012-12-27T05:45:00Z | 2012-12-26 21:45 | PST | 2012-12-26 21:45 | 1171.311 | Approved | 50
2012-12-27T06:00:00Z | 2012-12-26 22:00 | PST | 2012-12-26 22:00 | 1171.311 | Approved | 50
2012-12-27T06:15:00Z | 2012-12-26 22:15 | PST | 2012-12-26 22:15 | 1171.311 | Approved | 50
2012-12-27T06:30:00Z | 2012-12-26 22:30 | PST | 2012-12-26 22:30 | 1171.311 | Approved | 50
2012-12-27T06:45:00Z | 2012-12-26 22:45 | PST | 2012-12-26 22:45 | 1115.992 | Approved | 50
2012-12-27T07:00:00Z | 2012-12-26 23:00 | PST | 2012-12-26 23:00 | 1171.311 | Approved | 50
2012-12-27T07:15:00Z | 2012-12-26 23:15 | PST | 2012-12-26 23:15 | 1171.311 | Approved | 50
2012-12-27T07:30:00Z | 2012-12-26 23:30 | PST | 2012-12-26 23:30 | 1115.992 | Approved | 50
2012-12-27T07:45:00Z | 2012-12-26 23:45 | PST | 2012-12-26 23:45 | 1171.311 | Approved | 50
2012-12-27T08:00:00Z | 2012-12-27 | PST | 2012-12-27 | 1171.311 | Approved | 50
2012-12-27T08:15:00Z | 2012-12-27 00:15 | PST | 2012-12-27 00:15 | 1171.311 | Approved | 50
2012-12-27T08:30:00Z | 2012-12-27 00:30 | PST | 2012-12-27 00:30 | 1171.311 | Approved | 50
2012-12-27T08:45:00Z | 2012-12-27 00:45 | PST | 2012-12-27 00:45 | 1115.992 | Approved | 50
2012-12-27T09:00:00Z | 2012-12-27 01:00 | PST | 2012-12-27 01:00 | 1115.992 | Approved | 50
2012-12-27T09:15:00Z | 2012-12-27 01:15 | PST | 2012-12-27 01:15 | 1115.992 | Approved | 50
2012-12-27T09:30:00Z | 2012-12-27 01:30 | PST | 2012-12-27 01:30 | 1115.992 | Approved | 50
2012-12-27T09:45:00Z | 2012-12-27 01:45 | PST | 2012-12-27 01:45 | 1115.992 | Approved | 50
2012-12-27T10:00:00Z | 2012-12-27 02:00 | PST | 2012-12-27 02:00 | 1115.992 | Approved | 50
2012-12-27T10:15:00Z | 2012-12-27 02:15 | PST | 2012-12-27 02:15 | 1115.992 | Approved | 50
2012-12-27T10:30:00Z | 2012-12-27 02:30 | PST | 2012-12-27 02:30 | 1115.992 | Approved | 50
2012-12-27T10:45:00Z | 2012-12-27 02:45 | PST | 2012-12-27 02:45 | 1115.992 | Approved | 50
2012-12-27T11:00:00Z | 2012-12-27 03:00 | PST | 2012-12-27 03:00 | 1115.992 | Approved | 50
2012-12-27T11:15:00Z | 2012-12-27 03:15 | PST | 2012-12-27 03:15 | 1115.992 | Approved | 50
2012-12-27T11:30:00Z | 2012-12-27 03:30 | PST | 2012-12-27 03:30 | 1115.992 | Approved | 50
2012-12-27T11:45:00Z | 2012-12-27 03:45 | PST | 2012-12-27 03:45 | 1115.992 | Approved | 50
2012-12-27T12:00:00Z | 2012-12-27 04:00 | PST | 2012-12-27 04:00 | 1115.992 | Approved | 50
2012-12-27T12:15:00Z | 2012-12-27 04:15 | PST | 2012-12-27 04:15 | 1062.412 | Approved | 50
2012-12-27T12:30:00Z | 2012-12-27 04:30 | PST | 2012-12-27 04:30 | 1062.412 | Approved | 50
2012-12-27T12:45:00Z | 2012-12-27 04:45 | PST | 2012-12-27 04:45 | 1062.412 | Approved | 50
2012-12-27T13:00:00Z | 2012-12-27 05:00 | PST | 2012-12-27 05:00 | 1062.412 | Approved | 50
2012-12-27T13:15:00Z | 2012-12-27 05:15 | PST | 2012-12-27 05:15 | 1062.412 | Approved | 50
2012-12-27T13:30:00Z | 2012-12-27 05:30 | PST | 2012-12-27 05:30 | 1062.412 | Approved | 50
2012-12-27T13:45:00Z | 2012-12-27 05:45 | PST | 2012-12-27 05:45 | 1062.412 | Approved | 50
2012-12-27T14:00:00Z | 2012-12-27 06:00 | PST | 2012-12-27 06:00 | 1062.412 | Approved | 50
2012-12-27T14:15:00Z | 2012-12-27 06:15 | PST | 2012-12-27 06:15 | 1062.412 | Approved | 50
2012-12-27T14:30:00Z | 2012-12-27 06:30 | PST | 2012-12-27 06:30 | 1062.412 | Approved | 50
2012-12-27T14:45:00Z | 2012-12-27 06:45 | PST | 2012-12-27 06:45 | 1010.504 | Approved | 50
2012-12-27T15:00:00Z | 2012-12-27 07:00 | PST | 2012-12-27 07:00 | 1062.412 | Approved | 50
2012-12-27T15:15:00Z | 2012-12-27 07:15 | PST | 2012-12-27 07:15 | 1062.412 | Approved | 50
2012-12-27T15:30:00Z | 2012-12-27 07:30 | PST | 2012-12-27 07:30 | 1010.504 | Approved | 50
2012-12-27T15:45:00Z | 2012-12-27 07:45 | PST | 2012-12-27 07:45 | 1010.504 | Approved | 50
2012-12-27T16:00:00Z | 2012-12-27 08:00 | PST | 2012-12-27 08:00 | 1010.504 | Approved | 50
2012-12-27T16:15:00Z | 2012-12-27 08:15 | PST | 2012-12-27 08:15 | 1010.504 | Approved | 50
2012-12-27T16:30:00Z | 2012-12-27 08:30 | PST | 2012-12-27 08:30 | 1010.504 | Approved | 50
2012-12-27T16:45:00Z | 2012-12-27 08:45 | PST | 2012-12-27 08:45 | 1010.504 | Approved | 50
2012-12-27T17:00:00Z | 2012-12-27 09:00 | PST | 2012-12-27 09:00 | 1010.504 | Approved | 50
2012-12-27T17:15:00Z | 2012-12-27 09:15 | PST | 2012-12-27 09:15 | 1010.504 | Approved | 50
2012-12-27T17:30:00Z | 2012-12-27 09:30 | PST | 2012-12-27 09:30 | 960.2846 | Approved | 50
2012-12-27T17:45:00Z | 2012-12-27 09:45 | PST | 2012-12-27 09:45 | 960.2846 | Approved | 50
2012-12-27T18:00:00Z | 2012-12-27 10:00 | PST | 2012-12-27 10:00 | 960.2846 | Approved | 50
2012-12-27T18:15:00Z | 2012-12-27 10:15 | PST | 2012-12-27 10:15 | 960.2846 | Approved | 50
2012-12-27T18:30:00Z | 2012-12-27 10:30 | PST | 2012-12-27 10:30 | 960.2846 | Approved | 50
2012-12-27T18:45:00Z | 2012-12-27 10:45 | PST | 2012-12-27 10:45 | 911.6893 | Approved | 50
2012-12-27T19:00:00Z | 2012-12-27 11:00 | PST | 2012-12-27 11:00 | 911.6893 | Approved | 50
2012-12-27T19:15:00Z | 2012-12-27 11:15 | PST | 2012-12-27 11:15 | 911.6893 | Approved | 50
2012-12-27T19:30:00Z | 2012-12-27 11:30 | PST | 2012-12-27 11:30 | 960.2846 | Approved | 50
2012-12-27T19:45:00Z | 2012-12-27 11:45 | PST | 2012-12-27 11:45 | 911.6893 | Approved | 50
2012-12-27T20:00:00Z | 2012-12-27 12:00 | PST | 2012-12-27 12:00 | 911.6893 | Approved | 50
2012-12-27T20:15:00Z | 2012-12-27 12:15 | PST | 2012-12-27 12:15 | 911.6893 | Approved | 50
2012-12-27T20:30:00Z | 2012-12-27 12:30 | PST | 2012-12-27 12:30 | 911.6893 | Approved | 50
2012-12-27T20:45:00Z | 2012-12-27 12:45 | PST | 2012-12-27 12:45 | 911.6893 | Approved | 50
2012-12-27T21:00:00Z | 2012-12-27 13:00 | PST | 2012-12-27 13:00 | 864.7307 | Approved | 50
2012-12-27T21:15:00Z | 2012-12-27 13:15 | PST | 2012-12-27 13:15 | 911.6893 | Approved | 50
2012-12-27T21:30:00Z | 2012-12-27 13:30 | PST | 2012-12-27 13:30 | 911.6893 | Approved | 50
2012-12-27T21:45:00Z | 2012-12-27 13:45 | PST | 2012-12-27 13:45 | 911.6893 | Approved | 50
2012-12-27T22:00:00Z | 2012-12-27 14:00 | PST | 2012-12-27 14:00 | 960.2846 | Approved | 50
2012-12-27T22:15:00Z | 2012-12-27 14:15 | PST | 2012-12-27 14:15 | 911.6893 | Approved | 50
2012-12-27T22:30:00Z | 2012-12-27 14:30 | PST | 2012-12-27 14:30 | 911.6893 | Approved | 50
2012-12-27T22:45:00Z | 2012-12-27 14:45 | PST | 2012-12-27 14:45 | 864.7307 | Approved | 50
2012-12-27T23:00:00Z | 2012-12-27 15:00 | PST | 2012-12-27 15:00 | 864.7307 | Approved | 50
2012-12-27T23:15:00Z | 2012-12-27 15:15 | PST | 2012-12-27 15:15 | 864.7307 | Approved | 50
2012-12-27T23:30:00Z | 2012-12-27 15:30 | PST | 2012-12-27 15:30 | 819.3482 | Approved | 50
2012-12-27T23:45:00Z | 2012-12-27 15:45 | PST | 2012-12-27 15:45 | 819.3482 | Approved | 50
2012-12-28T00:00:00Z | 2012-12-27 16:00 | PST | 2012-12-27 16:00 | 819.3482 | Approved | 50
2012-12-28T00:15:00Z | 2012-12-27 16:15 | PST | 2012-12-27 16:15 | 819.3482 | Approved | 50
2012-12-28T00:30:00Z | 2012-12-27 16:30 | PST | 2012-12-27 16:30 | 775.5515 | Approved | 50
2012-12-28T00:45:00Z | 2012-12-27 16:45 | PST | 2012-12-27 16:45 | 775.5515 | Approved | 50
2012-12-28T01:00:00Z | 2012-12-27 17:00 | PST | 2012-12-27 17:00 | 775.5515 | Approved | 50
2012-12-28T01:15:00Z | 2012-12-27 17:15 | PST | 2012-12-27 17:15 | 775.5515 | Approved | 50
2012-12-28T01:30:00Z | 2012-12-27 17:30 | PST | 2012-12-27 17:30 | 775.5515 | Approved | 50
2012-12-28T01:45:00Z | 2012-12-27 17:45 | PST | 2012-12-27 17:45 | 775.5515 | Approved | 50
2012-12-28T02:00:00Z | 2012-12-27 18:00 | PST | 2012-12-27 18:00 | 775.5515 | Approved | 50
2012-12-28T02:15:00Z | 2012-12-27 18:15 | PST | 2012-12-27 18:15 | 733.2977 | Approved | 50
2012-12-28T02:30:00Z | 2012-12-27 18:30 | PST | 2012-12-27 18:30 | 733.2977 | Approved | 50
2012-12-28T02:45:00Z | 2012-12-27 18:45 | PST | 2012-12-27 18:45 | 733.2977 | Approved | 50
2012-12-28T03:00:00Z | 2012-12-27 19:00 | PST | 2012-12-27 19:00 | 733.2977 | Approved | 50
2012-12-28T03:15:00Z | 2012-12-27 19:15 | PST | 2012-12-27 19:15 | 692.5465 | Approved | 50
2012-12-28T03:30:00Z | 2012-12-27 19:30 | PST | 2012-12-27 19:30 | 692.5465 | Approved | 50
2012-12-28T03:45:00Z | 2012-12-27 19:45 | PST | 2012-12-27 19:45 | 692.5465 | Approved | 50
2012-12-28T04:00:00Z | 2012-12-27 20:00 | PST | 2012-12-27 20:00 | 692.5465 | Approved | 50
2012-12-28T04:15:00Z | 2012-12-27 20:15 | PST | 2012-12-27 20:15 | 692.5465 | Approved | 50
2012-12-28T04:30:00Z | 2012-12-27 20:30 | PST | 2012-12-27 20:30 | 692.5465 | Approved | 50
2012-12-28T04:45:00Z | 2012-12-27 20:45 | PST | 2012-12-27 20:45 | 692.5465 | Approved | 50
2012-12-28T05:00:00Z | 2012-12-27 21:00 | PST | 2012-12-27 21:00 | 692.5465 | Approved | 50
2012-12-28T05:15:00Z | 2012-12-27 21:15 | PST | 2012-12-27 21:15 | 692.5465 | Approved | 50
2012-12-28T05:30:00Z | 2012-12-27 21:30 | PST | 2012-12-27 21:30 | 692.5465 | Approved | 50
2012-12-28T05:45:00Z | 2012-12-27 21:45 | PST | 2012-12-27 21:45 | 692.5465 | Approved | 50
2012-12-28T06:00:00Z | 2012-12-27 22:00 | PST | 2012-12-27 22:00 | 653.3039 | Approved | 50
2012-12-28T06:15:00Z | 2012-12-27 22:15 | PST | 2012-12-27 22:15 | 653.3039 | Approved | 50
2012-12-28T06:30:00Z | 2012-12-27 22:30 | PST | 2012-12-27 22:30 | 653.3039 | Approved | 50
2012-12-28T06:45:00Z | 2012-12-27 22:45 | PST | 2012-12-27 22:45 | 653.3039 | Approved | 50
2012-12-28T07:00:00Z | 2012-12-27 23:00 | PST | 2012-12-27 23:00 | 653.3039 | Approved | 50
2012-12-28T07:15:00Z | 2012-12-27 23:15 | PST | 2012-12-27 23:15 | 653.3039 | Approved | 50
2012-12-28T07:30:00Z | 2012-12-27 23:30 | PST | 2012-12-27 23:30 | 653.3039 | Approved | 50
2012-12-28T07:45:00Z | 2012-12-27 23:45 | PST | 2012-12-27 23:45 | 653.3039 | Approved | 50
2012-12-28T08:00:00Z | 2012-12-28 | PST | 2012-12-28 | 653.3039 | Approved | 50
2012-12-28T08:15:00Z | 2012-12-28 00:15 | PST | 2012-12-28 00:15 | 615.5145 | Approved | 50
2012-12-28T08:30:00Z | 2012-12-28 00:30 | PST | 2012-12-28 00:30 | 615.5145 | Approved | 50
2012-12-28T08:45:00Z | 2012-12-28 00:45 | PST | 2012-12-28 00:45 | 615.5145 | Approved | 50
2012-12-28T09:00:00Z | 2012-12-28 01:00 | PST | 2012-12-28 01:00 | 615.5145 | Approved | 50
2012-12-28T09:15:00Z | 2012-12-28 01:15 | PST | 2012-12-28 01:15 | 615.5145 | Approved | 50
2012-12-28T09:30:00Z | 2012-12-28 01:30 | PST | 2012-12-28 01:30 | 615.5145 | Approved | 50
2012-12-28T09:45:00Z | 2012-12-28 01:45 | PST | 2012-12-28 01:45 | 615.5145 | Approved | 50
2012-12-28T10:00:00Z | 2012-12-28 02:00 | PST | 2012-12-28 02:00 | 615.5145 | Approved | 50
2012-12-28T10:15:00Z | 2012-12-28 02:15 | PST | 2012-12-28 02:15 | 615.5145 | Approved | 50
2012-12-28T10:30:00Z | 2012-12-28 02:30 | PST | 2012-12-28 02:30 | 615.5145 | Approved | 50
2012-12-28T10:45:00Z | 2012-12-28 02:45 | PST | 2012-12-28 02:45 | 653.3039 | Approved | 50
2012-12-28T11:00:00Z | 2012-12-28 03:00 | PST | 2012-12-28 03:00 | 615.5286 | Approved | 50
2012-12-28T11:15:00Z | 2012-12-28 03:15 | PST | 2012-12-28 03:15 | 615.5286 | Approved | 50
2012-12-28T11:30:00Z | 2012-12-28 03:30 | PST | 2012-12-28 03:30 | 653.3039 | Approved | 50
2012-12-28T11:45:00Z | 2012-12-28 03:45 | PST | 2012-12-28 03:45 | 615.5286 | Approved | 50
2012-12-28T12:00:00Z | 2012-12-28 04:00 | PST | 2012-12-28 04:00 | 615.5286 | Approved | 50
2012-12-28T12:15:00Z | 2012-12-28 04:15 | PST | 2012-12-28 04:15 | 615.5286 | Approved | 50
2012-12-28T12:30:00Z | 2012-12-28 04:30 | PST | 2012-12-28 04:30 | 615.5286 | Approved | 50
2012-12-28T12:45:00Z | 2012-12-28 04:45 | PST | 2012-12-28 04:45 | 615.5286 | Approved | 50
2012-12-28T13:00:00Z | 2012-12-28 05:00 | PST | 2012-12-28 05:00 | 615.5286 | Approved | 50
2012-12-28T13:15:00Z | 2012-12-28 05:15 | PST | 2012-12-28 05:15 | 615.5286 | Approved | 50
2012-12-28T13:30:00Z | 2012-12-28 05:30 | PST | 2012-12-28 05:30 | 615.5286 | Approved | 50
2012-12-28T13:45:00Z | 2012-12-28 05:45 | PST | 2012-12-28 05:45 | 615.5286 | Approved | 50
2012-12-28T14:00:00Z | 2012-12-28 06:00 | PST | 2012-12-28 06:00 | 615.5286 | Approved | 50
2012-12-28T14:15:00Z | 2012-12-28 06:15 | PST | 2012-12-28 06:15 | 615.5286 | Approved | 50
2012-12-28T14:30:00Z | 2012-12-28 06:30 | PST | 2012-12-28 06:30 | 615.5286 | Approved | 50
2012-12-28T14:45:00Z | 2012-12-28 06:45 | PST | 2012-12-28 06:45 | 615.5286 | Approved | 50
2012-12-28T15:00:00Z | 2012-12-28 07:00 | PST | 2012-12-28 07:00 | 615.5286 | Approved | 50
2012-12-28T15:15:00Z | 2012-12-28 07:15 | PST | 2012-12-28 07:15 | 579.1817 | Approved | 50
2012-12-28T15:30:00Z | 2012-12-28 07:30 | PST | 2012-12-28 07:30 | 615.5286 | Approved | 50
2012-12-28T15:45:00Z | 2012-12-28 07:45 | PST | 2012-12-28 07:45 | 615.5286 | Approved | 50
2012-12-28T16:00:00Z | 2012-12-28 08:00 | PST | 2012-12-28 08:00 | 615.5286 | Approved | 50
2012-12-28T16:15:00Z | 2012-12-28 08:15 | PST | 2012-12-28 08:15 | 615.5286 | Approved | 50
2012-12-28T16:30:00Z | 2012-12-28 08:30 | PST | 2012-12-28 08:30 | 615.5286 | Approved | 50
2012-12-28T16:45:00Z | 2012-12-28 08:45 | PST | 2012-12-28 08:45 | 615.5286 | Approved | 50
2012-12-28T17:00:00Z | 2012-12-28 09:00 | PST | 2012-12-28 09:00 | 615.5286 | Approved | 50
2012-12-28T17:15:00Z | 2012-12-28 09:15 | PST | 2012-12-28 09:15 | 615.5286 | Approved | 50
2012-12-28T17:30:00Z | 2012-12-28 09:30 | PST | 2012-12-28 09:30 | 615.5286 | Approved | 50
2012-12-28T17:45:00Z | 2012-12-28 09:45 | PST | 2012-12-28 09:45 | 615.5286 | Approved | 50
2012-12-28T18:00:00Z | 2012-12-28 10:00 | PST | 2012-12-28 10:00 | 653.3039 | Approved | 50
2012-12-28T18:15:00Z | 2012-12-28 10:15 | PST | 2012-12-28 10:15 | 653.3039 | Approved | 50
2012-12-28T18:30:00Z | 2012-12-28 10:30 | PST | 2012-12-28 10:30 | 653.3039 | Approved | 50
2012-12-28T18:45:00Z | 2012-12-28 10:45 | PST | 2012-12-28 10:45 | 653.3039 | Approved | 50
2012-12-28T19:00:00Z | 2012-12-28 11:00 | PST | 2012-12-28 11:00 | 653.3039 | Approved | 50
2012-12-28T19:15:00Z | 2012-12-28 11:15 | PST | 2012-12-28 11:15 | 653.3039 | Approved | 50
2012-12-28T19:30:00Z | 2012-12-28 11:30 | PST | 2012-12-28 11:30 | 653.3039 | Approved | 50
2012-12-28T19:45:00Z | 2012-12-28 11:45 | PST | 2012-12-28 11:45 | 692.5618 | Approved | 50
2012-12-28T20:00:00Z | 2012-12-28 12:00 | PST | 2012-12-28 12:00 | 692.5618 | Approved | 50
2012-12-28T20:15:00Z | 2012-12-28 12:15 | PST | 2012-12-28 12:15 | 692.5618 | Approved | 50
2012-12-28T20:30:00Z | 2012-12-28 12:30 | PST | 2012-12-28 12:30 | 733.2977 | Approved | 50
2012-12-28T20:45:00Z | 2012-12-28 12:45 | PST | 2012-12-28 12:45 | 733.2977 | Approved | 50
2012-12-28T21:00:00Z | 2012-12-28 13:00 | PST | 2012-12-28 13:00 | 733.2977 | Approved | 50
2012-12-28T21:15:00Z | 2012-12-28 13:15 | PST | 2012-12-28 13:15 | 733.2977 | Approved | 50
2012-12-28T21:30:00Z | 2012-12-28 13:30 | PST | 2012-12-28 13:30 | 775.5678 | Approved | 50
2012-12-28T21:45:00Z | 2012-12-28 13:45 | PST | 2012-12-28 13:45 | 775.5678 | Approved | 50
2012-12-28T22:00:00Z | 2012-12-28 14:00 | PST | 2012-12-28 14:00 | 775.5678 | Approved | 50
2012-12-28T22:15:00Z | 2012-12-28 14:15 | PST | 2012-12-28 14:15 | 775.5678 | Approved | 50
2012-12-28T22:30:00Z | 2012-12-28 14:30 | PST | 2012-12-28 14:30 | 775.5678 | Approved | 50
2012-12-28T22:45:00Z | 2012-12-28 14:45 | PST | 2012-12-28 14:45 | 775.5678 | Approved | 50
2012-12-28T23:00:00Z | 2012-12-28 15:00 | PST | 2012-12-28 15:00 | 819.3652 | Approved | 50
2012-12-28T23:15:00Z | 2012-12-28 15:15 | PST | 2012-12-28 15:15 | 819.3652 | Approved | 50
2012-12-28T23:30:00Z | 2012-12-28 15:30 | PST | 2012-12-28 15:30 | 819.3652 | Approved | 50
2012-12-28T23:45:00Z | 2012-12-28 15:45 | PST | 2012-12-28 15:45 | 864.7307 | Approved | 50
2012-12-29T00:00:00Z | 2012-12-28 16:00 | PST | 2012-12-28 16:00 | 864.7307 | Approved | 50
2012-12-29T00:15:00Z | 2012-12-28 16:15 | PST | 2012-12-28 16:15 | 864.7307 | Approved | 50
2012-12-29T00:30:00Z | 2012-12-28 16:30 | PST | 2012-12-28 16:30 | 864.7307 | Approved | 50
2012-12-29T00:45:00Z | 2012-12-28 16:45 | PST | 2012-12-28 16:45 | 864.7307 | Approved | 50
2012-12-29T01:00:00Z | 2012-12-28 17:00 | PST | 2012-12-28 17:00 | 864.7307 | Approved | 50
2012-12-29T01:15:00Z | 2012-12-28 17:15 | PST | 2012-12-28 17:15 | 911.7075 | Approved | 50
2012-12-29T01:30:00Z | 2012-12-28 17:30 | PST | 2012-12-28 17:30 | 911.7075 | Approved | 50
2012-12-29T01:45:00Z | 2012-12-28 17:45 | PST | 2012-12-28 17:45 | 911.7075 | Approved | 50
2012-12-29T02:00:00Z | 2012-12-28 18:00 | PST | 2012-12-28 18:00 | 911.7075 | Approved | 50
2012-12-29T02:15:00Z | 2012-12-28 18:15 | PST | 2012-12-28 18:15 | 911.7075 | Approved | 50
2012-12-29T02:30:00Z | 2012-12-28 18:30 | PST | 2012-12-28 18:30 | 960.2846 | Approved | 50
2012-12-29T02:45:00Z | 2012-12-28 18:45 | PST | 2012-12-28 18:45 | 960.2846 | Approved | 50
2012-12-29T03:00:00Z | 2012-12-28 19:00 | PST | 2012-12-28 19:00 | 960.2846 | Approved | 50
2012-12-29T03:15:00Z | 2012-12-28 19:15 | PST | 2012-12-28 19:15 | 911.7075 | Approved | 50
2012-12-29T03:30:00Z | 2012-12-28 19:30 | PST | 2012-12-28 19:30 | 960.2846 | Approved | 50
2012-12-29T03:45:00Z | 2012-12-28 19:45 | PST | 2012-12-28 19:45 | 960.2846 | Approved | 50
2012-12-29T04:00:00Z | 2012-12-28 20:00 | PST | 2012-12-28 20:00 | 960.2846 | Approved | 50
2012-12-29T04:15:00Z | 2012-12-28 20:15 | PST | 2012-12-28 20:15 | 960.2846 | Approved | 50
2012-12-29T04:30:00Z | 2012-12-28 20:30 | PST | 2012-12-28 20:30 | 1010.524 | Approved | 50
2012-12-29T04:45:00Z | 2012-12-28 20:45 | PST | 2012-12-28 20:45 | 1010.524 | Approved | 50
2012-12-29T05:00:00Z | 2012-12-28 21:00 | PST | 2012-12-28 21:00 | 1010.524 | Approved | 50
2012-12-29T05:15:00Z | 2012-12-28 21:15 | PST | 2012-12-28 21:15 | 1010.524 | Approved | 50
2012-12-29T05:30:00Z | 2012-12-28 21:30 | PST | 2012-12-28 21:30 | 1010.524 | Approved | 50
2012-12-29T05:45:00Z | 2012-12-28 21:45 | PST | 2012-12-28 21:45 | 1010.524 | Approved | 50
2012-12-29T06:00:00Z | 2012-12-28 22:00 | PST | 2012-12-28 22:00 | 1010.524 | Approved | 50
2012-12-29T06:15:00Z | 2012-12-28 22:15 | PST | 2012-12-28 22:15 | 1010.524 | Approved | 50
2012-12-29T06:30:00Z | 2012-12-28 22:30 | PST | 2012-12-28 22:30 | 1010.524 | Approved | 50
2012-12-29T06:45:00Z | 2012-12-28 22:45 | PST | 2012-12-28 22:45 | 1062.412 | Approved | 50
2012-12-29T07:00:00Z | 2012-12-28 23:00 | PST | 2012-12-28 23:00 | 1010.524 | Approved | 50
2012-12-29T07:15:00Z | 2012-12-28 23:15 | PST | 2012-12-28 23:15 | 1010.524 | Approved | 50
2012-12-29T07:30:00Z | 2012-12-28 23:30 | PST | 2012-12-28 23:30 | 1062.412 | Approved | 50
2012-12-29T07:45:00Z | 2012-12-28 23:45 | PST | 2012-12-28 23:45 | 1010.524 | Approved | 50
2012-12-29T08:00:00Z | 2012-12-29 | PST | 2012-12-29 | 1062.412 | Approved | 50
2012-12-29T08:15:00Z | 2012-12-29 00:15 | PST | 2012-12-29 00:15 | 1010.524 | Approved | 50
2012-12-29T08:30:00Z | 2012-12-29 00:30 | PST | 2012-12-29 00:30 | 1010.524 | Approved | 50
2012-12-29T08:45:00Z | 2012-12-29 00:45 | PST | 2012-12-29 00:45 | 1010.524 | Approved | 50
2012-12-29T09:00:00Z | 2012-12-29 01:00 | PST | 2012-12-29 01:00 | 1010.524 | Approved | 50
2012-12-29T09:15:00Z | 2012-12-29 01:15 | PST | 2012-12-29 01:15 | 1062.412 | Approved | 50
2012-12-29T09:30:00Z | 2012-12-29 01:30 | PST | 2012-12-29 01:30 | 1062.412 | Approved | 50
2012-12-29T09:45:00Z | 2012-12-29 01:45 | PST | 2012-12-29 01:45 | 1062.412 | Approved | 50
2012-12-29T10:00:00Z | 2012-12-29 02:00 | PST | 2012-12-29 02:00 | 1062.412 | Approved | 50
2012-12-29T10:15:00Z | 2012-12-29 02:15 | PST | 2012-12-29 02:15 | 1010.524 | Approved | 50
2012-12-29T10:30:00Z | 2012-12-29 02:30 | PST | 2012-12-29 02:30 | 1010.524 | Approved | 50
2012-12-29T10:45:00Z | 2012-12-29 02:45 | PST | 2012-12-29 02:45 | 1010.524 | Approved | 50
2012-12-29T11:00:00Z | 2012-12-29 03:00 | PST | 2012-12-29 03:00 | 1010.524 | Approved | 50
2012-12-29T11:15:00Z | 2012-12-29 03:15 | PST | 2012-12-29 03:15 | 1010.524 | Approved | 50
2012-12-29T11:30:00Z | 2012-12-29 03:30 | PST | 2012-12-29 03:30 | 1010.524 | Approved | 50
2012-12-29T11:45:00Z | 2012-12-29 03:45 | PST | 2012-12-29 03:45 | 960.2846 | Approved | 50
2012-12-29T12:00:00Z | 2012-12-29 04:00 | PST | 2012-12-29 04:00 | 1010.524 | Approved | 50
2012-12-29T12:15:00Z | 2012-12-29 04:15 | PST | 2012-12-29 04:15 | 1062.412 | Approved | 50
2012-12-29T12:30:00Z | 2012-12-29 04:30 | PST | 2012-12-29 04:30 | 1062.412 | Approved | 50
2012-12-29T12:45:00Z | 2012-12-29 04:45 | PST | 2012-12-29 04:45 | 1010.524 | Approved | 50
2012-12-29T13:00:00Z | 2012-12-29 05:00 | PST | 2012-12-29 05:00 | 1010.524 | Approved | 50
2012-12-29T13:15:00Z | 2012-12-29 05:15 | PST | 2012-12-29 05:15 | 1010.524 | Approved | 50
2012-12-29T13:30:00Z | 2012-12-29 05:30 | PST | 2012-12-29 05:30 | 1010.524 | Approved | 50
2012-12-29T13:45:00Z | 2012-12-29 05:45 | PST | 2012-12-29 05:45 | 1062.412 | Approved | 50
2012-12-29T14:00:00Z | 2012-12-29 06:00 | PST | 2012-12-29 06:00 | 1115.992 | Approved | 50
2012-12-29T14:15:00Z | 2012-12-29 06:15 | PST | 2012-12-29 06:15 | 1062.412 | Approved | 50
2012-12-29T14:30:00Z | 2012-12-29 06:30 | PST | 2012-12-29 06:30 | 1115.992 | Approved | 50
2012-12-29T14:45:00Z | 2012-12-29 06:45 | PST | 2012-12-29 06:45 | 1115.992 | Approved | 50
2012-12-29T15:00:00Z | 2012-12-29 07:00 | PST | 2012-12-29 07:00 | 1062.412 | Approved | 50
2012-12-29T15:15:00Z | 2012-12-29 07:15 | PST | 2012-12-29 07:15 | 1062.412 | Approved | 50
2012-12-29T15:30:00Z | 2012-12-29 07:30 | PST | 2012-12-29 07:30 | 1062.412 | Approved | 50
2012-12-29T15:45:00Z | 2012-12-29 07:45 | PST | 2012-12-29 07:45 | 1115.992 | Approved | 50
2012-12-29T16:00:00Z | 2012-12-29 08:00 | PST | 2012-12-29 08:00 | 1115.992 | Approved | 50
2012-12-29T16:15:00Z | 2012-12-29 08:15 | PST | 2012-12-29 08:15 | 1115.992 | Approved | 50
2012-12-29T16:30:00Z | 2012-12-29 08:30 | PST | 2012-12-29 08:30 | 1115.992 | Approved | 50
2012-12-29T16:45:00Z | 2012-12-29 08:45 | PST | 2012-12-29 08:45 | 1115.992 | Approved | 50
2012-12-29T17:00:00Z | 2012-12-29 09:00 | PST | 2012-12-29 09:00 | 1115.992 | Approved | 50
2012-12-29T17:15:00Z | 2012-12-29 09:15 | PST | 2012-12-29 09:15 | 1171.311 | Approved | 50
2012-12-29T17:30:00Z | 2012-12-29 09:30 | PST | 2012-12-29 09:30 | 1171.311 | Approved | 50
2012-12-29T17:45:00Z | 2012-12-29 09:45 | PST | 2012-12-29 09:45 | 1171.311 | Approved | 50
2012-12-29T18:00:00Z | 2012-12-29 10:00 | PST | 2012-12-29 10:00 | 1171.311 | Approved | 50
2012-12-29T18:15:00Z | 2012-12-29 10:15 | PST | 2012-12-29 10:15 | 1115.992 | Approved | 50
2012-12-29T18:30:00Z | 2012-12-29 10:30 | PST | 2012-12-29 10:30 | 1171.311 | Approved | 50
2012-12-29T18:45:00Z | 2012-12-29 10:45 | PST | 2012-12-29 10:45 | 1115.992 | Approved | 50
2012-12-29T19:00:00Z | 2012-12-29 11:00 | PST | 2012-12-29 11:00 | 1115.992 | Approved | 50
2012-12-29T19:15:00Z | 2012-12-29 11:15 | PST | 2012-12-29 11:15 | 1115.992 | Approved | 50
2012-12-29T19:30:00Z | 2012-12-29 11:30 | PST | 2012-12-29 11:30 | 1115.992 | Approved | 50
2012-12-29T19:45:00Z | 2012-12-29 11:45 | PST | 2012-12-29 11:45 | 1171.311 | Approved | 50
2012-12-29T20:00:00Z | 2012-12-29 12:00 | PST | 2012-12-29 12:00 | 1171.311 | Approved | 50
2012-12-29T20:15:00Z | 2012-12-29 12:15 | PST | 2012-12-29 12:15 | 1115.992 | Approved | 50
2012-12-29T20:30:00Z | 2012-12-29 12:30 | PST | 2012-12-29 12:30 | 1115.992 | Approved | 50
2012-12-29T20:45:00Z | 2012-12-29 12:45 | PST | 2012-12-29 12:45 | 1171.311 | Approved | 50
2012-12-29T21:00:00Z | 2012-12-29 13:00 | PST | 2012-12-29 13:00 | 1171.311 | Approved | 50
2012-12-29T21:15:00Z | 2012-12-29 13:15 | PST | 2012-12-29 13:15 | 1115.992 | Approved | 50
2012-12-29T21:30:00Z | 2012-12-29 13:30 | PST | 2012-12-29 13:30 | 1062.412 | Approved | 50
2012-12-29T21:45:00Z | 2012-12-29 13:45 | PST | 2012-12-29 13:45 | 1115.992 | Approved | 50
2012-12-29T22:00:00Z | 2012-12-29 14:00 | PST | 2012-12-29 14:00 | 1115.992 | Approved | 50
2012-12-29T22:15:00Z | 2012-12-29 14:15 | PST | 2012-12-29 14:15 | 1115.992 | Approved | 50
2012-12-29T22:30:00Z | 2012-12-29 14:30 | PST | 2012-12-29 14:30 | 1115.992 | Approved | 50
2012-12-29T22:45:00Z | 2012-12-29 14:45 | PST | 2012-12-29 14:45 | 1115.992 | Approved | 50
2012-12-29T23:00:00Z | 2012-12-29 15:00 | PST | 2012-12-29 15:00 | 1062.412 | Approved | 50
2012-12-29T23:15:00Z | 2012-12-29 15:15 | PST | 2012-12-29 15:15 | 1062.412 | Approved | 50
2012-12-29T23:30:00Z | 2012-12-29 15:30 | PST | 2012-12-29 15:30 | 1115.992 | Approved | 50
2012-12-29T23:45:00Z | 2012-12-29 15:45 | PST | 2012-12-29 15:45 | 1115.992 | Approved | 50
2012-12-30T00:00:00Z | 2012-12-29 16:00 | PST | 2012-12-29 16:00 | 1062.412 | Approved | 50
2012-12-30T00:15:00Z | 2012-12-29 16:15 | PST | 2012-12-29 16:15 | 1062.412 | Approved | 50
2012-12-30T00:30:00Z | 2012-12-29 16:30 | PST | 2012-12-29 16:30 | 1062.412 | Approved | 50
2012-12-30T00:45:00Z | 2012-12-29 16:45 | PST | 2012-12-29 16:45 | 1062.412 | Approved | 50
2012-12-30T01:00:00Z | 2012-12-29 17:00 | PST | 2012-12-29 17:00 | 1062.412 | Approved | 50
2012-12-30T01:15:00Z | 2012-12-29 17:15 | PST | 2012-12-29 17:15 | 1062.412 | Approved | 50
2012-12-30T01:30:00Z | 2012-12-29 17:30 | PST | 2012-12-29 17:30 | 1062.412 | Approved | 50
2012-12-30T01:45:00Z | 2012-12-29 17:45 | PST | 2012-12-29 17:45 | 1062.412 | Approved | 50
2012-12-30T02:00:00Z | 2012-12-29 18:00 | PST | 2012-12-29 18:00 | 1062.412 | Approved | 50
2012-12-30T02:15:00Z | 2012-12-29 18:15 | PST | 2012-12-29 18:15 | 1062.412 | Approved | 50
2012-12-30T02:30:00Z | 2012-12-29 18:30 | PST | 2012-12-29 18:30 | 1062.412 | Approved | 50
2012-12-30T02:45:00Z | 2012-12-29 18:45 | PST | 2012-12-29 18:45 | 1062.412 | Approved | 50
2012-12-30T03:00:00Z | 2012-12-29 19:00 | PST | 2012-12-29 19:00 | 1062.412 | Approved | 50
2012-12-30T03:15:00Z | 2012-12-29 19:15 | PST | 2012-12-29 19:15 | 1062.412 | Approved | 50
2012-12-30T03:30:00Z | 2012-12-29 19:30 | PST | 2012-12-29 19:30 | 1062.412 | Approved | 50
2012-12-30T03:45:00Z | 2012-12-29 19:45 | PST | 2012-12-29 19:45 | 1062.412 | Approved | 50
2012-12-30T04:00:00Z | 2012-12-29 20:00 | PST | 2012-12-29 20:00 | 1062.412 | Approved | 50
2012-12-30T04:15:00Z | 2012-12-29 20:15 | PST | 2012-12-29 20:15 | 1062.412 | Approved | 50
2012-12-30T04:30:00Z | 2012-12-29 20:30 | PST | 2012-12-29 20:30 | 1062.412 | Approved | 50
2012-12-30T04:45:00Z | 2012-12-29 20:45 | PST | 2012-12-29 20:45 | 1062.412 | Approved | 50
2012-12-30T05:00:00Z | 2012-12-29 21:00 | PST | 2012-12-29 21:00 | 1062.412 | Approved | 50
2012-12-30T05:15:00Z | 2012-12-29 21:15 | PST | 2012-12-29 21:15 | 1062.412 | Approved | 50
2012-12-30T05:30:00Z | 2012-12-29 21:30 | PST | 2012-12-29 21:30 | 1062.412 | Approved | 50
2012-12-30T05:45:00Z | 2012-12-29 21:45 | PST | 2012-12-29 21:45 | 1062.412 | Approved | 50
2012-12-30T06:00:00Z | 2012-12-29 22:00 | PST | 2012-12-29 22:00 | 1062.412 | Approved | 50
2012-12-30T06:15:00Z | 2012-12-29 22:15 | PST | 2012-12-29 22:15 | 1062.412 | Approved | 50
2012-12-30T06:30:00Z | 2012-12-29 22:30 | PST | 2012-12-29 22:30 | 1062.412 | Approved | 50
2012-12-30T06:45:00Z | 2012-12-29 22:45 | PST | 2012-12-29 22:45 | 1062.412 | Approved | 50
2012-12-30T07:00:00Z | 2012-12-29 23:00 | PST | 2012-12-29 23:00 | 1062.412 | Approved | 50
2012-12-30T07:15:00Z | 2012-12-29 23:15 | PST | 2012-12-29 23:15 | 1062.412 | Approved | 50
2012-12-30T07:30:00Z | 2012-12-29 23:30 | PST | 2012-12-29 23:30 | 1062.412 | Approved | 50
2012-12-30T07:45:00Z | 2012-12-29 23:45 | PST | 2012-12-29 23:45 | 1062.412 | Approved | 50
2012-12-30T08:00:00Z | 2012-12-30 | PST | 2012-12-30 | 1062.412 | Approved | 50
2012-12-30T08:15:00Z | 2012-12-30 00:15 | PST | 2012-12-30 00:15 | 1062.412 | Approved | 50
2012-12-30T08:30:00Z | 2012-12-30 00:30 | PST | 2012-12-30 00:30 | 1062.412 | Approved | 50
2012-12-30T08:45:00Z | 2012-12-30 00:45 | PST | 2012-12-30 00:45 | 1062.412 | Approved | 50
2012-12-30T09:00:00Z | 2012-12-30 01:00 | PST | 2012-12-30 01:00 | 1115.992 | Approved | 50
2012-12-30T09:15:00Z | 2012-12-30 01:15 | PST | 2012-12-30 01:15 | 1062.412 | Approved | 50
2012-12-30T09:30:00Z | 2012-12-30 01:30 | PST | 2012-12-30 01:30 | 1062.412 | Approved | 50
2012-12-30T09:45:00Z | 2012-12-30 01:45 | PST | 2012-12-30 01:45 | 1062.412 | Approved | 50
2012-12-30T10:00:00Z | 2012-12-30 02:00 | PST | 2012-12-30 02:00 | 1062.412 | Approved | 50
2012-12-30T10:15:00Z | 2012-12-30 02:15 | PST | 2012-12-30 02:15 | 1062.412 | Approved | 50
2012-12-30T10:30:00Z | 2012-12-30 02:30 | PST | 2012-12-30 02:30 | 1062.412 | Approved | 50
2012-12-30T10:45:00Z | 2012-12-30 02:45 | PST | 2012-12-30 02:45 | 1062.412 | Approved | 50
2012-12-30T11:00:00Z | 2012-12-30 03:00 | PST | 2012-12-30 03:00 | 1062.412 | Approved | 50
2012-12-30T11:15:00Z | 2012-12-30 03:15 | PST | 2012-12-30 03:15 | 1062.412 | Approved | 50
2012-12-30T11:30:00Z | 2012-12-30 03:30 | PST | 2012-12-30 03:30 | 1062.412 | Approved | 50
2012-12-30T11:45:00Z | 2012-12-30 03:45 | PST | 2012-12-30 03:45 | 1115.992 | Approved | 50
2012-12-30T12:00:00Z | 2012-12-30 04:00 | PST | 2012-12-30 04:00 | 1115.992 | Approved | 50
2012-12-30T12:15:00Z | 2012-12-30 04:15 | PST | 2012-12-30 04:15 | 1062.412 | Approved | 50
2012-12-30T12:30:00Z | 2012-12-30 04:30 | PST | 2012-12-30 04:30 | 1115.992 | Approved | 50
2012-12-30T12:45:00Z | 2012-12-30 04:45 | PST | 2012-12-30 04:45 | 1062.412 | Approved | 50
2012-12-30T13:00:00Z | 2012-12-30 05:00 | PST | 2012-12-30 05:00 | 1062.412 | Approved | 50
2012-12-30T13:15:00Z | 2012-12-30 05:15 | PST | 2012-12-30 05:15 | 1115.992 | Approved | 50
2012-12-30T13:30:00Z | 2012-12-30 05:30 | PST | 2012-12-30 05:30 | 1062.412 | Approved | 50
2012-12-30T13:45:00Z | 2012-12-30 05:45 | PST | 2012-12-30 05:45 | 1062.412 | Approved | 50
2012-12-30T14:00:00Z | 2012-12-30 06:00 | PST | 2012-12-30 06:00 | 1062.412 | Approved | 50
2012-12-30T14:15:00Z | 2012-12-30 06:15 | PST | 2012-12-30 06:15 | 1115.992 | Approved | 50
2012-12-30T14:30:00Z | 2012-12-30 06:30 | PST | 2012-12-30 06:30 | 1115.992 | Approved | 50
2012-12-30T14:45:00Z | 2012-12-30 06:45 | PST | 2012-12-30 06:45 | 1115.992 | Approved | 50
2012-12-30T15:00:00Z | 2012-12-30 07:00 | PST | 2012-12-30 07:00 | 1062.412 | Approved | 50
2012-12-30T15:15:00Z | 2012-12-30 07:15 | PST | 2012-12-30 07:15 | 1115.992 | Approved | 50
2012-12-30T15:30:00Z | 2012-12-30 07:30 | PST | 2012-12-30 07:30 | 1062.412 | Approved | 50
2012-12-30T15:45:00Z | 2012-12-30 07:45 | PST | 2012-12-30 07:45 | 1115.992 | Approved | 50
2012-12-30T16:00:00Z | 2012-12-30 08:00 | PST | 2012-12-30 08:00 | 1062.412 | Approved | 50
2012-12-30T16:15:00Z | 2012-12-30 08:15 | PST | 2012-12-30 08:15 | 1062.412 | Approved | 50
2012-12-30T16:30:00Z | 2012-12-30 08:30 | PST | 2012-12-30 08:30 | 1115.992 | Approved | 50
2012-12-30T16:45:00Z | 2012-12-30 08:45 | PST | 2012-12-30 08:45 | 1115.992 | Approved | 50
2012-12-30T17:00:00Z | 2012-12-30 09:00 | PST | 2012-12-30 09:00 | 1228.372 | Approved | 50
2012-12-30T17:15:00Z | 2012-12-30 09:15 | PST | 2012-12-30 09:15 | 1171.311 | Approved | 50
2012-12-30T17:30:00Z | 2012-12-30 09:30 | PST | 2012-12-30 09:30 | 1171.311 | Approved | 50
2012-12-30T17:45:00Z | 2012-12-30 09:45 | PST | 2012-12-30 09:45 | 1228.372 | Approved | 50
2012-12-30T18:00:00Z | 2012-12-30 10:00 | PST | 2012-12-30 10:00 | 1228.372 | Approved | 50
2012-12-30T18:15:00Z | 2012-12-30 10:15 | PST | 2012-12-30 10:15 | 1171.311 | Approved | 50
2012-12-30T18:30:00Z | 2012-12-30 10:30 | PST | 2012-12-30 10:30 | 1171.311 | Approved | 50
2012-12-30T18:45:00Z | 2012-12-30 10:45 | PST | 2012-12-30 10:45 | 1171.311 | Approved | 50
2012-12-30T19:00:00Z | 2012-12-30 11:00 | PST | 2012-12-30 11:00 | 1171.311 | Approved | 50
2012-12-30T19:15:00Z | 2012-12-30 11:15 | PST | 2012-12-30 11:15 | 1171.311 | Approved | 50
2012-12-30T19:30:00Z | 2012-12-30 11:30 | PST | 2012-12-30 11:30 | 1228.372 | Approved | 50
2012-12-30T19:45:00Z | 2012-12-30 11:45 | PST | 2012-12-30 11:45 | 1228.372 | Approved | 50
2012-12-30T20:00:00Z | 2012-12-30 12:00 | PST | 2012-12-30 12:00 | 1287.177 | Approved | 50
2012-12-30T20:15:00Z | 2012-12-30 12:15 | PST | 2012-12-30 12:15 | 1287.177 | Approved | 50
2012-12-30T20:30:00Z | 2012-12-30 12:30 | PST | 2012-12-30 12:30 | 1228.372 | Approved | 50
2012-12-30T20:45:00Z | 2012-12-30 12:45 | PST | 2012-12-30 12:45 | 1287.177 | Approved | 50
2012-12-30T21:00:00Z | 2012-12-30 13:00 | PST | 2012-12-30 13:00 | 1287.177 | Approved | 50
2012-12-30T21:15:00Z | 2012-12-30 13:15 | PST | 2012-12-30 13:15 | 1287.177 | Approved | 50
2012-12-30T21:30:00Z | 2012-12-30 13:30 | PST | 2012-12-30 13:30 | 1287.177 | Approved | 50
2012-12-30T21:45:00Z | 2012-12-30 13:45 | PST | 2012-12-30 13:45 | 1287.177 | Approved | 50
2012-12-30T22:00:00Z | 2012-12-30 14:00 | PST | 2012-12-30 14:00 | 1287.177 | Approved | 50
2012-12-30T22:15:00Z | 2012-12-30 14:15 | PST | 2012-12-30 14:15 | 1228.372 | Approved | 50
2012-12-30T22:30:00Z | 2012-12-30 14:30 | PST | 2012-12-30 14:30 | 1287.177 | Approved | 50
2012-12-30T22:45:00Z | 2012-12-30 14:45 | PST | 2012-12-30 14:45 | 1228.372 | Approved | 50
2012-12-30T23:00:00Z | 2012-12-30 15:00 | PST | 2012-12-30 15:00 | 1228.372 | Approved | 50
2012-12-30T23:15:00Z | 2012-12-30 15:15 | PST | 2012-12-30 15:15 | 1228.372 | Approved | 50
2012-12-30T23:30:00Z | 2012-12-30 15:30 | PST | 2012-12-30 15:30 | 1228.372 | Approved | 50
2012-12-30T23:45:00Z | 2012-12-30 15:45 | PST | 2012-12-30 15:45 | 1287.177 | Approved | 50
2012-12-31T00:00:00Z | 2012-12-30 16:00 | PST | 2012-12-30 16:00 | 1287.177 | Approved | 50
2012-12-31T00:15:00Z | 2012-12-30 16:15 | PST | 2012-12-30 16:15 | 1171.311 | Approved | 50
2012-12-31T00:30:00Z | 2012-12-30 16:30 | PST | 2012-12-30 16:30 | 1171.311 | Approved | 50
2012-12-31T00:45:00Z | 2012-12-30 16:45 | PST | 2012-12-30 16:45 | 1228.372 | Approved | 50
2012-12-31T01:00:00Z | 2012-12-30 17:00 | PST | 2012-12-30 17:00 | 1171.311 | Approved | 50
2012-12-31T01:15:00Z | 2012-12-30 17:15 | PST | 2012-12-30 17:15 | 1171.311 | Approved | 50
2012-12-31T01:30:00Z | 2012-12-30 17:30 | PST | 2012-12-30 17:30 | 1116.013 | Approved | 50
2012-12-31T01:45:00Z | 2012-12-30 17:45 | PST | 2012-12-30 17:45 | 1171.311 | Approved | 50
2012-12-31T02:00:00Z | 2012-12-30 18:00 | PST | 2012-12-30 18:00 | 1228.372 | Approved | 50
2012-12-31T02:15:00Z | 2012-12-30 18:15 | PST | 2012-12-30 18:15 | 1171.311 | Approved | 50
2012-12-31T02:30:00Z | 2012-12-30 18:30 | PST | 2012-12-30 18:30 | 1171.311 | Approved | 50
2012-12-31T02:45:00Z | 2012-12-30 18:45 | PST | 2012-12-30 18:45 | 1116.013 | Approved | 50
2012-12-31T03:00:00Z | 2012-12-30 19:00 | PST | 2012-12-30 19:00 | 1116.013 | Approved | 50
2012-12-31T03:15:00Z | 2012-12-30 19:15 | PST | 2012-12-30 19:15 | 1171.311 | Approved | 50
2012-12-31T03:30:00Z | 2012-12-30 19:30 | PST | 2012-12-30 19:30 | 1171.311 | Approved | 50
2012-12-31T03:45:00Z | 2012-12-30 19:45 | PST | 2012-12-30 19:45 | 1171.311 | Approved | 50
2012-12-31T04:00:00Z | 2012-12-30 20:00 | PST | 2012-12-30 20:00 | 1228.372 | Approved | 50
2012-12-31T04:15:00Z | 2012-12-30 20:15 | PST | 2012-12-30 20:15 | 1228.372 | Approved | 50
2012-12-31T04:30:00Z | 2012-12-30 20:30 | PST | 2012-12-30 20:30 | 1287.177 | Approved | 50
2012-12-31T04:45:00Z | 2012-12-30 20:45 | PST | 2012-12-30 20:45 | 1228.372 | Approved | 50
2012-12-31T05:00:00Z | 2012-12-30 21:00 | PST | 2012-12-30 21:00 | 1228.372 | Approved | 50
2012-12-31T05:15:00Z | 2012-12-30 21:15 | PST | 2012-12-30 21:15 | 1228.372 | Approved | 50
2012-12-31T05:30:00Z | 2012-12-30 21:30 | PST | 2012-12-30 21:30 | 1287.177 | Approved | 50
2012-12-31T05:45:00Z | 2012-12-30 21:45 | PST | 2012-12-30 21:45 | 1228.372 | Approved | 50
2012-12-31T06:00:00Z | 2012-12-30 22:00 | PST | 2012-12-30 22:00 | 1171.311 | Approved | 50
2012-12-31T06:15:00Z | 2012-12-30 22:15 | PST | 2012-12-30 22:15 | 1228.372 | Approved | 50
2012-12-31T06:30:00Z | 2012-12-30 22:30 | PST | 2012-12-30 22:30 | 1171.311 | Approved | 50
2012-12-31T06:45:00Z | 2012-12-30 22:45 | PST | 2012-12-30 22:45 | 1171.311 | Approved | 50
2012-12-31T07:00:00Z | 2012-12-30 23:00 | PST | 2012-12-30 23:00 | 1171.311 | Approved | 50
2012-12-31T07:15:00Z | 2012-12-30 23:15 | PST | 2012-12-30 23:15 | 1287.177 | Approved | 50
2012-12-31T07:30:00Z | 2012-12-30 23:30 | PST | 2012-12-30 23:30 | 1287.177 | Approved | 50
2012-12-31T07:45:00Z | 2012-12-30 23:45 | PST | 2012-12-30 23:45 | 1287.177 | Approved | 50
2012-12-31T08:00:00Z | 2012-12-31 | PST | 2012-12-31 | 1171.311 | Approved | 50
2012-12-31T08:15:00Z | 2012-12-31 00:15 | PST | 2012-12-31 00:15 | 1116.013 | Approved | 50
2012-12-31T08:30:00Z | 2012-12-31 00:30 | PST | 2012-12-31 00:30 | 1116.013 | Approved | 50
2012-12-31T08:45:00Z | 2012-12-31 00:45 | PST | 2012-12-31 00:45 | 1062.412 | Approved | 50
2012-12-31T09:00:00Z | 2012-12-31 01:00 | PST | 2012-12-31 01:00 | 1116.013 | Approved | 50
2012-12-31T09:15:00Z | 2012-12-31 01:15 | PST | 2012-12-31 01:15 | 1116.013 | Approved | 50
2012-12-31T09:30:00Z | 2012-12-31 01:30 | PST | 2012-12-31 01:30 | 1116.013 | Approved | 50
2012-12-31T09:45:00Z | 2012-12-31 01:45 | PST | 2012-12-31 01:45 | 1171.311 | Approved | 50
2012-12-31T10:00:00Z | 2012-12-31 02:00 | PST | 2012-12-31 02:00 | 1171.311 | Approved | 50
2012-12-31T10:15:00Z | 2012-12-31 02:15 | PST | 2012-12-31 02:15 | 1116.013 | Approved | 50
2012-12-31T10:30:00Z | 2012-12-31 02:30 | PST | 2012-12-31 02:30 | 1062.412 | Approved | 50
2012-12-31T10:45:00Z | 2012-12-31 02:45 | PST | 2012-12-31 02:45 | 1062.412 | Approved | 50
2012-12-31T11:00:00Z | 2012-12-31 03:00 | PST | 2012-12-31 03:00 | 1062.412 | Approved | 50
2012-12-31T11:15:00Z | 2012-12-31 03:15 | PST | 2012-12-31 03:15 | 1062.412 | Approved | 50
2012-12-31T11:30:00Z | 2012-12-31 03:30 | PST | 2012-12-31 03:30 | 1116.013 | Approved | 50
2012-12-31T11:45:00Z | 2012-12-31 03:45 | PST | 2012-12-31 03:45 | 1116.013 | Approved | 50
2012-12-31T12:00:00Z | 2012-12-31 04:00 | PST | 2012-12-31 04:00 | 1062.412 | Approved | 50
2012-12-31T12:15:00Z | 2012-12-31 04:15 | PST | 2012-12-31 04:15 | 1062.412 | Approved | 50
2012-12-31T12:30:00Z | 2012-12-31 04:30 | PST | 2012-12-31 04:30 | 1062.412 | Approved | 50
2012-12-31T12:45:00Z | 2012-12-31 04:45 | PST | 2012-12-31 04:45 | 1116.013 | Approved | 50
2012-12-31T13:00:00Z | 2012-12-31 05:00 | PST | 2012-12-31 05:00 | 1062.412 | Approved | 50
2012-12-31T13:15:00Z | 2012-12-31 05:15 | PST | 2012-12-31 05:15 | 1010.524 | Approved | 50
2012-12-31T13:30:00Z | 2012-12-31 05:30 | PST | 2012-12-31 05:30 | 1010.524 | Approved | 50
2012-12-31T13:45:00Z | 2012-12-31 05:45 | PST | 2012-12-31 05:45 | 1010.524 | Approved | 50
2012-12-31T14:00:00Z | 2012-12-31 06:00 | PST | 2012-12-31 06:00 | 1010.524 | Approved | 50
2012-12-31T14:15:00Z | 2012-12-31 06:15 | PST | 2012-12-31 06:15 | 1062.412 | Approved | 50
2012-12-31T14:30:00Z | 2012-12-31 06:30 | PST | 2012-12-31 06:30 | 1062.412 | Approved | 50
2012-12-31T14:45:00Z | 2012-12-31 06:45 | PST | 2012-12-31 06:45 | 1010.524 | Approved | 50
2012-12-31T15:00:00Z | 2012-12-31 07:00 | PST | 2012-12-31 07:00 | 1010.524 | Approved | 50
2012-12-31T15:15:00Z | 2012-12-31 07:15 | PST | 2012-12-31 07:15 | 1010.524 | Approved | 50
2012-12-31T15:30:00Z | 2012-12-31 07:30 | PST | 2012-12-31 07:30 | 1062.412 | Approved | 50
2012-12-31T15:45:00Z | 2012-12-31 07:45 | PST | 2012-12-31 07:45 | 1062.412 | Approved | 50
2012-12-31T16:00:00Z | 2012-12-31 08:00 | PST | 2012-12-31 08:00 | 1062.412 | Approved | 50
2012-12-31T16:15:00Z | 2012-12-31 08:15 | PST | 2012-12-31 08:15 | 1062.412 | Approved | 50
2012-12-31T16:30:00Z | 2012-12-31 08:30 | PST | 2012-12-31 08:30 | 1062.412 | Approved | 50
2012-12-31T16:45:00Z | 2012-12-31 08:45 | PST | 2012-12-31 08:45 | 1062.412 | Approved | 50
2012-12-31T17:00:00Z | 2012-12-31 09:00 | PST | 2012-12-31 09:00 | 1062.412 | Approved | 50
2012-12-31T17:15:00Z | 2012-12-31 09:15 | PST | 2012-12-31 09:15 | 1062.412 | Approved | 50
2012-12-31T17:30:00Z | 2012-12-31 09:30 | PST | 2012-12-31 09:30 | 1010.524 | Approved | 50
2012-12-31T17:45:00Z | 2012-12-31 09:45 | PST | 2012-12-31 09:45 | 1062.412 | Approved | 50
2012-12-31T18:00:00Z | 2012-12-31 10:00 | PST | 2012-12-31 10:00 | 1062.412 | Approved | 50
2012-12-31T18:15:00Z | 2012-12-31 10:15 | PST | 2012-12-31 10:15 | 1062.412 | Approved | 50
2012-12-31T18:30:00Z | 2012-12-31 10:30 | PST | 2012-12-31 10:30 | 1062.412 | Approved | 50
2012-12-31T18:45:00Z | 2012-12-31 10:45 | PST | 2012-12-31 10:45 | 1062.412 | Approved | 50
2012-12-31T19:00:00Z | 2012-12-31 11:00 | PST | 2012-12-31 11:00 | 1062.412 | Approved | 50
2012-12-31T19:15:00Z | 2012-12-31 11:15 | PST | 2012-12-31 11:15 | 1062.412 | Approved | 50
2012-12-31T19:30:00Z | 2012-12-31 11:30 | PST | 2012-12-31 11:30 | 1062.412 | Approved | 50
2012-12-31T19:45:00Z | 2012-12-31 11:45 | PST | 2012-12-31 11:45 | 1062.412 | Approved | 50
2012-12-31T20:00:00Z | 2012-12-31 12:00 | PST | 2012-12-31 12:00 | 1062.412 | Approved | 50
2012-12-31T20:15:00Z | 2012-12-31 12:15 | PST | 2012-12-31 12:15 | 1062.412 | Approved | 50
2012-12-31T20:30:00Z | 2012-12-31 12:30 | PST | 2012-12-31 12:30 | 1062.412 | Approved | 50
2012-12-31T20:45:00Z | 2012-12-31 12:45 | PST | 2012-12-31 12:45 | 1062.412 | Approved | 50
2012-12-31T21:00:00Z | 2012-12-31 13:00 | PST | 2012-12-31 13:00 | 1115.992 | Approved | 50
2012-12-31T21:15:00Z | 2012-12-31 13:15 | PST | 2012-12-31 13:15 | 1115.992 | Approved | 50
2012-12-31T21:30:00Z | 2012-12-31 13:30 | PST | 2012-12-31 13:30 | 1115.992 | Approved | 50
2012-12-31T21:45:00Z | 2012-12-31 13:45 | PST | 2012-12-31 13:45 | 1115.992 | Approved | 50
2012-12-31T22:00:00Z | 2012-12-31 14:00 | PST | 2012-12-31 14:00 | 1115.992 | Approved | 50
2012-12-31T22:15:00Z | 2012-12-31 14:15 | PST | 2012-12-31 14:15 | 1115.992 | Approved | 50
2012-12-31T22:30:00Z | 2012-12-31 14:30 | PST | 2012-12-31 14:30 | 1115.992 | Approved | 50
2012-12-31T22:45:00Z | 2012-12-31 14:45 | PST | 2012-12-31 14:45 | 1115.992 | Approved | 50
2012-12-31T23:00:00Z | 2012-12-31 15:00 | PST | 2012-12-31 15:00 | 1115.992 | Approved | 50
2012-12-31T23:15:00Z | 2012-12-31 15:15 | PST | 2012-12-31 15:15 | 1115.992 | Approved | 50
2012-12-31T23:30:00Z | 2012-12-31 15:30 | PST | 2012-12-31 15:30 | 1115.992 | Approved | 50
2012-12-31T23:45:00Z | 2012-12-31 15:45 | PST | 2012-12-31 15:45 | 1115.992 | Approved | 50
2013-01-01T00:00:00Z | 2012-12-31 16:00 | PST | 2012-12-31 16:00 | 1115.992 | Approved | 50
2013-01-01T00:15:00Z | 2012-12-31 16:15 | PST | 2012-12-31 16:15 | 1115.992 | Approved | 50
2013-01-01T00:30:00Z | 2012-12-31 16:30 | PST | 2012-12-31 16:30 | 1115.992 | Approved | 50
2013-01-01T00:45:00Z | 2012-12-31 16:45 | PST | 2012-12-31 16:45 | 1115.992 | Approved | 50
2013-01-01T01:00:00Z | 2012-12-31 17:00 | PST | 2012-12-31 17:00 | 1115.992 | Approved | 50
2013-01-01T01:15:00Z | 2012-12-31 17:15 | PST | 2012-12-31 17:15 | 1115.992 | Approved | 50
2013-01-01T01:30:00Z | 2012-12-31 17:30 | PST | 2012-12-31 17:30 | 1115.992 | Approved | 50
2013-01-01T01:45:00Z | 2012-12-31 17:45 | PST | 2012-12-31 17:45 | 1115.992 | Approved | 50
2013-01-01T02:00:00Z | 2012-12-31 18:00 | PST | 2012-12-31 18:00 | 1115.992 | Approved | 50
2013-01-01T02:15:00Z | 2012-12-31 18:15 | PST | 2012-12-31 18:15 | 1115.992 | Approved | 50
2013-01-01T02:30:00Z | 2012-12-31 18:30 | PST | 2012-12-31 18:30 | 1115.992 | Approved | 50
2013-01-01T02:45:00Z | 2012-12-31 18:45 | PST | 2012-12-31 18:45 | 1115.992 | Approved | 50
2013-01-01T03:00:00Z | 2012-12-31 19:00 | PST | 2012-12-31 19:00 | 1115.992 | Approved | 50
2013-01-01T03:15:00Z | 2012-12-31 19:15 | PST | 2012-12-31 19:15 | 1115.992 | Approved | 50
2013-01-01T03:30:00Z | 2012-12-31 19:30 | PST | 2012-12-31 19:30 | 1115.992 | Approved | 50
2013-01-01T03:45:00Z | 2012-12-31 19:45 | PST | 2012-12-31 19:45 | 1115.992 | Approved | 50
2013-01-01T04:00:00Z | 2012-12-31 20:00 | PST | 2012-12-31 20:00 | 1115.992 | Approved | 50
2013-01-01T04:15:00Z | 2012-12-31 20:15 | PST | 2012-12-31 20:15 | 1115.992 | Approved | 50
2013-01-01T04:30:00Z | 2012-12-31 20:30 | PST | 2012-12-31 20:30 | 1115.992 | Approved | 50
2013-01-01T04:45:00Z | 2012-12-31 20:45 | PST | 2012-12-31 20:45 | 1115.992 | Approved | 50
2013-01-01T05:00:00Z | 2012-12-31 21:00 | PST | 2012-12-31 21:00 | 1115.992 | Approved | 50
2013-01-01T05:15:00Z | 2012-12-31 21:15 | PST | 2012-12-31 21:15 | 1115.992 | Approved | 50
2013-01-01T05:30:00Z | 2012-12-31 21:30 | PST | 2012-12-31 21:30 | 1115.992 | Approved | 50
2013-01-01T05:45:00Z | 2012-12-31 21:45 | PST | 2012-12-31 21:45 | 1115.992 | Approved | 50
2013-01-01T06:00:00Z | 2012-12-31 22:00 | PST | 2012-12-31 22:00 | 1115.992 | Approved | 50
2013-01-01T06:15:00Z | 2012-12-31 22:15 | PST | 2012-12-31 22:15 | 1115.992 | Approved | 50
2013-01-01T06:30:00Z | 2012-12-31 22:30 | PST | 2012-12-31 22:30 | 1115.992 | Approved | 50
2013-01-01T06:45:00Z | 2012-12-31 22:45 | PST | 2012-12-31 22:45 | 1115.992 | Approved | 50
2013-01-01T07:00:00Z | 2012-12-31 23:00 | PST | 2012-12-31 23:00 | 1115.992 | Approved | 50
2013-01-01T07:15:00Z | 2012-12-31 23:15 | PST | 2012-12-31 23:15 | 1115.992 | Approved | 50
2013-01-01T07:30:00Z | 2012-12-31 23:30 | PST | 2012-12-31 23:30 | 1115.992 | Approved | 50
2013-01-01T07:45:00Z | 2012-12-31 23:45 | PST | 2012-12-31 23:45 | 1115.992 | Approved | 50
2013-01-01T08:00:00Z | 2013-01-01 | PST | 2013-01-01 | 1171.311 | Approved | 50
2013-01-01T08:15:00Z | 2013-01-01 00:15 | PST | 2013-01-01 00:15 | 1115.992 | Approved | 50
2013-01-01T08:30:00Z | 2013-01-01 00:30 | PST | 2013-01-01 00:30 | 1115.992 | Approved | 50
2013-01-01T08:45:00Z | 2013-01-01 00:45 | PST | 2013-01-01 00:45 | 1115.992 | Approved | 50
2013-01-01T09:00:00Z | 2013-01-01 01:00 | PST | 2013-01-01 01:00 | 1062.412 | Approved | 50
2013-01-01T09:15:00Z | 2013-01-01 01:15 | PST | 2013-01-01 01:15 | 1115.992 | Approved | 50
2013-01-01T09:30:00Z | 2013-01-01 01:30 | PST | 2013-01-01 01:30 | 1115.992 | Approved | 50
2013-01-01T09:45:00Z | 2013-01-01 01:45 | PST | 2013-01-01 01:45 | 1171.311 | Approved | 50
2013-01-01T10:00:00Z | 2013-01-01 02:00 | PST | 2013-01-01 02:00 | 1115.992 | Approved | 50
2013-01-01T10:15:00Z | 2013-01-01 02:15 | PST | 2013-01-01 02:15 | 1115.992 | Approved | 50
2013-01-01T10:30:00Z | 2013-01-01 02:30 | PST | 2013-01-01 02:30 | 1115.992 | Approved | 50
2013-01-01T10:45:00Z | 2013-01-01 02:45 | PST | 2013-01-01 02:45 | 1115.992 | Approved | 50
2013-01-01T11:00:00Z | 2013-01-01 03:00 | PST | 2013-01-01 03:00 | 1062.412 | Approved | 50
2013-01-01T11:15:00Z | 2013-01-01 03:15 | PST | 2013-01-01 03:15 | 1171.311 | Approved | 50
2013-01-01T11:30:00Z | 2013-01-01 03:30 | PST | 2013-01-01 03:30 | 1171.311 | Approved | 50
2013-01-01T11:45:00Z | 2013-01-01 03:45 | PST | 2013-01-01 03:45 | 1171.311 | Approved | 50
2013-01-01T12:00:00Z | 2013-01-01 04:00 | PST | 2013-01-01 04:00 | 1171.311 | Approved | 50
2013-01-01T12:15:00Z | 2013-01-01 04:15 | PST | 2013-01-01 04:15 | 1171.311 | Approved | 50
2013-01-01T12:30:00Z | 2013-01-01 04:30 | PST | 2013-01-01 04:30 | 1171.311 | Approved | 50
2013-01-01T12:45:00Z | 2013-01-01 04:45 | PST | 2013-01-01 04:45 | 1115.992 | Approved | 50
2013-01-01T13:00:00Z | 2013-01-01 05:00 | PST | 2013-01-01 05:00 | 1171.311 | Approved | 50
2013-01-01T13:15:00Z | 2013-01-01 05:15 | PST | 2013-01-01 05:15 | 1171.311 | Approved | 50
2013-01-01T13:30:00Z | 2013-01-01 05:30 | PST | 2013-01-01 05:30 | 1171.311 | Approved | 50
2013-01-01T13:45:00Z | 2013-01-01 05:45 | PST | 2013-01-01 05:45 | 1171.311 | Approved | 50
2013-01-01T14:00:00Z | 2013-01-01 06:00 | PST | 2013-01-01 06:00 | 1115.992 | Approved | 50
2013-01-01T14:15:00Z | 2013-01-01 06:15 | PST | 2013-01-01 06:15 | 1115.992 | Approved | 50
2013-01-01T14:30:00Z | 2013-01-01 06:30 | PST | 2013-01-01 06:30 | 1115.992 | Approved | 50
2013-01-01T14:45:00Z | 2013-01-01 06:45 | PST | 2013-01-01 06:45 | 1115.992 | Approved | 50
2013-01-01T15:00:00Z | 2013-01-01 07:00 | PST | 2013-01-01 07:00 | 1115.992 | Approved | 50
2013-01-01T15:15:00Z | 2013-01-01 07:15 | PST | 2013-01-01 07:15 | 1171.311 | Approved | 50
2013-01-01T15:30:00Z | 2013-01-01 07:30 | PST | 2013-01-01 07:30 | 1171.311 | Approved | 50
2013-01-01T15:45:00Z | 2013-01-01 07:45 | PST | 2013-01-01 07:45 | 1115.992 | Approved | 50
2013-01-01T16:00:00Z | 2013-01-01 08:00 | PST | 2013-01-01 08:00 | 1115.992 | Approved | 50
2013-01-01T16:15:00Z | 2013-01-01 08:15 | PST | 2013-01-01 08:15 | 1115.992 | Approved | 50
2013-01-01T16:30:00Z | 2013-01-01 08:30 | PST | 2013-01-01 08:30 | 1115.992 | Approved | 50
2013-01-01T16:45:00Z | 2013-01-01 08:45 | PST | 2013-01-01 08:45 | 1115.992 | Approved | 50
2013-01-01T17:00:00Z | 2013-01-01 09:00 | PST | 2013-01-01 09:00 | 1115.992 | Approved | 50
2013-01-01T17:15:00Z | 2013-01-01 09:15 | PST | 2013-01-01 09:15 | 1115.992 | Approved | 50
2013-01-01T17:30:00Z | 2013-01-01 09:30 | PST | 2013-01-01 09:30 | 1115.992 | Approved | 50
2013-01-01T17:45:00Z | 2013-01-01 09:45 | PST | 2013-01-01 09:45 | 1228.349 | Approved | 50
2013-01-01T18:00:00Z | 2013-01-01 10:00 | PST | 2013-01-01 10:00 | 1171.311 | Approved | 50
2013-01-01T18:15:00Z | 2013-01-01 10:15 | PST | 2013-01-01 10:15 | 1171.311 | Approved | 50
2013-01-01T18:30:00Z | 2013-01-01 10:30 | PST | 2013-01-01 10:30 | 1171.311 | Approved | 50
2013-01-01T18:45:00Z | 2013-01-01 10:45 | PST | 2013-01-01 10:45 | 1171.311 | Approved | 50
2013-01-01T19:00:00Z | 2013-01-01 11:00 | PST | 2013-01-01 11:00 | 1171.311 | Approved | 50
2013-01-01T19:15:00Z | 2013-01-01 11:15 | PST | 2013-01-01 11:15 | 1115.992 | Approved | 50
2013-01-01T19:30:00Z | 2013-01-01 11:30 | PST | 2013-01-01 11:30 | 1171.311 | Approved | 50
2013-01-01T19:45:00Z | 2013-01-01 11:45 | PST | 2013-01-01 11:45 | 1171.311 | Approved | 50
2013-01-01T20:00:00Z | 2013-01-01 12:00 | PST | 2013-01-01 12:00 | 1171.311 | Approved | 50
2013-01-01T20:15:00Z | 2013-01-01 12:15 | PST | 2013-01-01 12:15 | 1171.311 | Approved | 50
2013-01-01T20:30:00Z | 2013-01-01 12:30 | PST | 2013-01-01 12:30 | 1228.349 | Approved | 50
2013-01-01T20:45:00Z | 2013-01-01 12:45 | PST | 2013-01-01 12:45 | 1228.349 | Approved | 50
2013-01-01T21:00:00Z | 2013-01-01 13:00 | PST | 2013-01-01 13:00 | 1171.311 | Approved | 50
2013-01-01T21:15:00Z | 2013-01-01 13:15 | PST | 2013-01-01 13:15 | 1115.992 | Approved | 50
2013-01-01T21:30:00Z | 2013-01-01 13:30 | PST | 2013-01-01 13:30 | 1062.412 | Approved | 50
2013-01-01T21:45:00Z | 2013-01-01 13:45 | PST | 2013-01-01 13:45 | 1062.412 | Approved | 50
2013-01-01T22:00:00Z | 2013-01-01 14:00 | PST | 2013-01-01 14:00 | 1115.992 | Approved | 50
2013-01-01T22:15:00Z | 2013-01-01 14:15 | PST | 2013-01-01 14:15 | 1115.992 | Approved | 50
2013-01-01T22:30:00Z | 2013-01-01 14:30 | PST | 2013-01-01 14:30 | 1062.412 | Approved | 50
2013-01-01T22:45:00Z | 2013-01-01 14:45 | PST | 2013-01-01 14:45 | 1062.412 | Approved | 50
2013-01-01T23:00:00Z | 2013-01-01 15:00 | PST | 2013-01-01 15:00 | 1062.412 | Approved | 50
2013-01-01T23:15:00Z | 2013-01-01 15:15 | PST | 2013-01-01 15:15 | 1062.412 | Approved | 50
2013-01-01T23:30:00Z | 2013-01-01 15:30 | PST | 2013-01-01 15:30 | 1062.412 | Approved | 50
2013-01-01T23:45:00Z | 2013-01-01 15:45 | PST | 2013-01-01 15:45 | 1062.412 | Approved | 50
2013-01-02T00:00:00Z | 2013-01-01 16:00 | PST | 2013-01-01 16:00 | 1115.992 | Approved | 50
2013-01-02T00:15:00Z | 2013-01-01 16:15 | PST | 2013-01-01 16:15 | 1115.992 | Approved | 50
2013-01-02T00:30:00Z | 2013-01-01 16:30 | PST | 2013-01-01 16:30 | 1115.992 | Approved | 50
2013-01-02T00:45:00Z | 2013-01-01 16:45 | PST | 2013-01-01 16:45 | 1115.992 | Approved | 50
2013-01-02T01:00:00Z | 2013-01-01 17:00 | PST | 2013-01-01 17:00 | 1115.992 | Approved | 50
2013-01-02T01:15:00Z | 2013-01-01 17:15 | PST | 2013-01-01 17:15 | 1115.992 | Approved | 50
2013-01-02T01:30:00Z | 2013-01-01 17:30 | PST | 2013-01-01 17:30 | 1115.992 | Approved | 50
2013-01-02T01:45:00Z | 2013-01-01 17:45 | PST | 2013-01-01 17:45 | 1115.992 | Approved | 50
2013-01-02T02:00:00Z | 2013-01-01 18:00 | PST | 2013-01-01 18:00 | 1115.992 | Approved | 50
2013-01-02T02:15:00Z | 2013-01-01 18:15 | PST | 2013-01-01 18:15 | 1115.992 | Approved | 50
2013-01-02T02:30:00Z | 2013-01-01 18:30 | PST | 2013-01-01 18:30 | 1115.992 | Approved | 50
2013-01-02T02:45:00Z | 2013-01-01 18:45 | PST | 2013-01-01 18:45 | 1115.992 | Approved | 50
2013-01-02T03:00:00Z | 2013-01-01 19:00 | PST | 2013-01-01 19:00 | 1115.992 | Approved | 50
2013-01-02T03:15:00Z | 2013-01-01 19:15 | PST | 2013-01-01 19:15 | 1115.992 | Approved | 50
2013-01-02T03:30:00Z | 2013-01-01 19:30 | PST | 2013-01-01 19:30 | 1115.992 | Approved | 50
2013-01-02T03:45:00Z | 2013-01-01 19:45 | PST | 2013-01-01 19:45 | 1115.992 | Approved | 50
2013-01-02T04:00:00Z | 2013-01-01 20:00 | PST | 2013-01-01 20:00 | 1115.992 | Approved | 50
2013-01-02T04:15:00Z | 2013-01-01 20:15 | PST | 2013-01-01 20:15 | 1115.992 | Approved | 50
2013-01-02T04:30:00Z | 2013-01-01 20:30 | PST | 2013-01-01 20:30 | 1115.992 | Approved | 50
2013-01-02T04:45:00Z | 2013-01-01 20:45 | PST | 2013-01-01 20:45 | 1115.992 | Approved | 50
2013-01-02T05:00:00Z | 2013-01-01 21:00 | PST | 2013-01-01 21:00 | 1115.992 | Approved | 50
2013-01-02T05:15:00Z | 2013-01-01 21:15 | PST | 2013-01-01 21:15 | 1115.992 | Approved | 50
2013-01-02T05:30:00Z | 2013-01-01 21:30 | PST | 2013-01-01 21:30 | 1115.992 | Approved | 50
2013-01-02T05:45:00Z | 2013-01-01 21:45 | PST | 2013-01-01 21:45 | 1115.992 | Approved | 50
2013-01-02T06:00:00Z | 2013-01-01 22:00 | PST | 2013-01-01 22:00 | 1115.992 | Approved | 50
2013-01-02T06:15:00Z | 2013-01-01 22:15 | PST | 2013-01-01 22:15 | 1115.992 | Approved | 50
2013-01-02T06:30:00Z | 2013-01-01 22:30 | PST | 2013-01-01 22:30 | 1115.992 | Approved | 50
2013-01-02T06:45:00Z | 2013-01-01 22:45 | PST | 2013-01-01 22:45 | 1115.992 | Approved | 50
2013-01-02T07:00:00Z | 2013-01-01 23:00 | PST | 2013-01-01 23:00 | 1115.992 | Approved | 50
2013-01-02T07:15:00Z | 2013-01-01 23:15 | PST | 2013-01-01 23:15 | 1115.992 | Approved | 50
2013-01-02T07:30:00Z | 2013-01-01 23:30 | PST | 2013-01-01 23:30 | 1115.992 | Approved | 50
2013-01-02T07:45:00Z | 2013-01-01 23:45 | PST | 2013-01-01 23:45 | 1115.992 | Approved | 50
2013-01-02T08:00:00Z | 2013-01-02 | PST | 2013-01-02 | 1115.992 | Approved | 50
2013-01-02T08:15:00Z | 2013-01-02 00:15 | PST | 2013-01-02 00:15 | 1115.992 | Approved | 50
2013-01-02T08:30:00Z | 2013-01-02 00:30 | PST | 2013-01-02 00:30 | 1115.992 | Approved | 50
2013-01-02T08:45:00Z | 2013-01-02 00:45 | PST | 2013-01-02 00:45 | 1115.992 | Approved | 50
2013-01-02T09:00:00Z | 2013-01-02 01:00 | PST | 2013-01-02 01:00 | 1115.992 | Approved | 50
2013-01-02T09:15:00Z | 2013-01-02 01:15 | PST | 2013-01-02 01:15 | 1115.992 | Approved | 50
2013-01-02T09:30:00Z | 2013-01-02 01:30 | PST | 2013-01-02 01:30 | 1171.289 | Approved | 50
2013-01-02T09:45:00Z | 2013-01-02 01:45 | PST | 2013-01-02 01:45 | 1115.992 | Approved | 50
2013-01-02T10:00:00Z | 2013-01-02 02:00 | PST | 2013-01-02 02:00 | 1115.992 | Approved | 50
2013-01-02T10:15:00Z | 2013-01-02 02:15 | PST | 2013-01-02 02:15 | 1115.992 | Approved | 50
2013-01-02T10:30:00Z | 2013-01-02 02:30 | PST | 2013-01-02 02:30 | 1115.992 | Approved | 50
2013-01-02T10:45:00Z | 2013-01-02 02:45 | PST | 2013-01-02 02:45 | 1115.992 | Approved | 50
2013-01-02T11:00:00Z | 2013-01-02 03:00 | PST | 2013-01-02 03:00 | 1115.992 | Approved | 50
2013-01-02T11:15:00Z | 2013-01-02 03:15 | PST | 2013-01-02 03:15 | 1171.289 | Approved | 50
2013-01-02T11:30:00Z | 2013-01-02 03:30 | PST | 2013-01-02 03:30 | 1171.289 | Approved | 50
2013-01-02T11:45:00Z | 2013-01-02 03:45 | PST | 2013-01-02 03:45 | 1115.992 | Approved | 50
2013-01-02T12:00:00Z | 2013-01-02 04:00 | PST | 2013-01-02 04:00 | 1115.992 | Approved | 50
2013-01-02T12:15:00Z | 2013-01-02 04:15 | PST | 2013-01-02 04:15 | 1115.992 | Approved | 50
2013-01-02T12:30:00Z | 2013-01-02 04:30 | PST | 2013-01-02 04:30 | 1115.992 | Approved | 50
2013-01-02T12:45:00Z | 2013-01-02 04:45 | PST | 2013-01-02 04:45 | 1115.992 | Approved | 50
2013-01-02T13:00:00Z | 2013-01-02 05:00 | PST | 2013-01-02 05:00 | 1115.992 | Approved | 50
2013-01-02T13:15:00Z | 2013-01-02 05:15 | PST | 2013-01-02 05:15 | 1115.992 | Approved | 50
2013-01-02T13:30:00Z | 2013-01-02 05:30 | PST | 2013-01-02 05:30 | 1115.992 | Approved | 50
2013-01-02T13:45:00Z | 2013-01-02 05:45 | PST | 2013-01-02 05:45 | 1115.992 | Approved | 50
2013-01-02T14:00:00Z | 2013-01-02 06:00 | PST | 2013-01-02 06:00 | 1115.992 | Approved | 50
2013-01-02T14:15:00Z | 2013-01-02 06:15 | PST | 2013-01-02 06:15 | 1115.992 | Approved | 50
2013-01-02T14:30:00Z | 2013-01-02 06:30 | PST | 2013-01-02 06:30 | 1115.992 | Approved | 50
2013-01-02T14:45:00Z | 2013-01-02 06:45 | PST | 2013-01-02 06:45 | 1115.992 | Approved | 50
2013-01-02T15:00:00Z | 2013-01-02 07:00 | PST | 2013-01-02 07:00 | 1115.992 | Approved | 50
2013-01-02T15:15:00Z | 2013-01-02 07:15 | PST | 2013-01-02 07:15 | 1115.992 | Approved | 50
2013-01-02T15:30:00Z | 2013-01-02 07:30 | PST | 2013-01-02 07:30 | 1115.992 | Approved | 50
2013-01-02T15:45:00Z | 2013-01-02 07:45 | PST | 2013-01-02 07:45 | 1171.289 | Approved | 50
2013-01-02T16:00:00Z | 2013-01-02 08:00 | PST | 2013-01-02 08:00 | 1115.992 | Approved | 50
2013-01-02T16:15:00Z | 2013-01-02 08:15 | PST | 2013-01-02 08:15 | 1115.992 | Approved | 50
2013-01-02T16:30:00Z | 2013-01-02 08:30 | PST | 2013-01-02 08:30 | 1115.992 | Approved | 50
2013-01-02T16:45:00Z | 2013-01-02 08:45 | PST | 2013-01-02 08:45 | 1115.992 | Approved | 50
2013-01-02T17:00:00Z | 2013-01-02 09:00 | PST | 2013-01-02 09:00 | 1115.992 | Approved | 50
2013-01-02T17:15:00Z | 2013-01-02 09:15 | PST | 2013-01-02 09:15 | 1115.992 | Approved | 50
2013-01-02T17:30:00Z | 2013-01-02 09:30 | PST | 2013-01-02 09:30 | 1115.992 | Approved | 50
2013-01-02T17:45:00Z | 2013-01-02 09:45 | PST | 2013-01-02 09:45 | 1115.992 | Approved | 50
2013-01-02T18:00:00Z | 2013-01-02 10:00 | PST | 2013-01-02 10:00 | 1115.992 | Approved | 50
2013-01-02T18:15:00Z | 2013-01-02 10:15 | PST | 2013-01-02 10:15 | 1115.992 | Approved | 50
2013-01-02T18:30:00Z | 2013-01-02 10:30 | PST | 2013-01-02 10:30 | 1115.992 | Approved | 50
2013-01-02T18:45:00Z | 2013-01-02 10:45 | PST | 2013-01-02 10:45 | 1115.992 | Approved | 50
2013-01-02T19:00:00Z | 2013-01-02 11:00 | PST | 2013-01-02 11:00 | 1171.289 | Approved | 50
2013-01-02T19:15:00Z | 2013-01-02 11:15 | PST | 2013-01-02 11:15 | 1171.289 | Approved | 50
2013-01-02T19:30:00Z | 2013-01-02 11:30 | PST | 2013-01-02 11:30 | 1171.289 | Approved | 50
2013-01-02T19:45:00Z | 2013-01-02 11:45 | PST | 2013-01-02 11:45 | 1171.289 | Approved | 50
2013-01-02T20:00:00Z | 2013-01-02 12:00 | PST | 2013-01-02 12:00 | 1115.992 | Approved | 50
2013-01-02T20:15:00Z | 2013-01-02 12:15 | PST | 2013-01-02 12:15 | 1171.289 | Approved | 50
2013-01-02T20:30:00Z | 2013-01-02 12:30 | PST | 2013-01-02 12:30 | 1171.289 | Approved | 50
2013-01-02T20:45:00Z | 2013-01-02 12:45 | PST | 2013-01-02 12:45 | 1115.992 | Approved | 50
2013-01-02T21:00:00Z | 2013-01-02 13:00 | PST | 2013-01-02 13:00 | 1115.992 | Approved | 50
2013-01-02T21:15:00Z | 2013-01-02 13:15 | PST | 2013-01-02 13:15 | 1171.289 | Approved | 50
2013-01-02T21:30:00Z | 2013-01-02 13:30 | PST | 2013-01-02 13:30 | 1171.289 | Approved | 50
2013-01-02T21:45:00Z | 2013-01-02 13:45 | PST | 2013-01-02 13:45 | 1171.289 | Approved | 50
2013-01-02T22:00:00Z | 2013-01-02 14:00 | PST | 2013-01-02 14:00 | 1115.992 | Approved | 50
2013-01-02T22:15:00Z | 2013-01-02 14:15 | PST | 2013-01-02 14:15 | 1171.289 | Approved | 50
2013-01-02T22:30:00Z | 2013-01-02 14:30 | PST | 2013-01-02 14:30 | 1115.992 | Approved | 50
2013-01-02T22:45:00Z | 2013-01-02 14:45 | PST | 2013-01-02 14:45 | 1115.992 | Approved | 50
2013-01-02T23:00:00Z | 2013-01-02 15:00 | PST | 2013-01-02 15:00 | 1171.289 | Approved | 50
2013-01-02T23:15:00Z | 2013-01-02 15:15 | PST | 2013-01-02 15:15 | 1171.289 | Approved | 50
2013-01-02T23:30:00Z | 2013-01-02 15:30 | PST | 2013-01-02 15:30 | 1115.992 | Approved | 50
2013-01-02T23:45:00Z | 2013-01-02 15:45 | PST | 2013-01-02 15:45 | 1115.992 | Approved | 50
2013-01-03T00:00:00Z | 2013-01-02 16:00 | PST | 2013-01-02 16:00 | 1115.992 | Approved | 50
2013-01-03T00:15:00Z | 2013-01-02 16:15 | PST | 2013-01-02 16:15 | 1115.992 | Approved | 50
2013-01-03T00:30:00Z | 2013-01-02 16:30 | PST | 2013-01-02 16:30 | 1115.992 | Approved | 50
2013-01-03T00:45:00Z | 2013-01-02 16:45 | PST | 2013-01-02 16:45 | 1115.992 | Approved | 50
2013-01-03T01:00:00Z | 2013-01-02 17:00 | PST | 2013-01-02 17:00 | 1115.992 | Approved | 50
2013-01-03T01:15:00Z | 2013-01-02 17:15 | PST | 2013-01-02 17:15 | 1115.992 | Approved | 50
2013-01-03T01:30:00Z | 2013-01-02 17:30 | PST | 2013-01-02 17:30 | 1115.992 | Approved | 50
2013-01-03T01:45:00Z | 2013-01-02 17:45 | PST | 2013-01-02 17:45 | 1115.992 | Approved | 50
2013-01-03T02:00:00Z | 2013-01-02 18:00 | PST | 2013-01-02 18:00 | 1115.992 | Approved | 50
2013-01-03T02:15:00Z | 2013-01-02 18:15 | PST | 2013-01-02 18:15 | 1115.992 | Approved | 50
2013-01-03T02:30:00Z | 2013-01-02 18:30 | PST | 2013-01-02 18:30 | 1115.992 | Approved | 50
2013-01-03T02:45:00Z | 2013-01-02 18:45 | PST | 2013-01-02 18:45 | 1115.992 | Approved | 50
2013-01-03T03:00:00Z | 2013-01-02 19:00 | PST | 2013-01-02 19:00 | 1115.992 | Approved | 50
2013-01-03T03:15:00Z | 2013-01-02 19:15 | PST | 2013-01-02 19:15 | 1115.992 | Approved | 50
2013-01-03T03:30:00Z | 2013-01-02 19:30 | PST | 2013-01-02 19:30 | 1171.311 | Approved | 50
2013-01-03T03:45:00Z | 2013-01-02 19:45 | PST | 2013-01-02 19:45 | 1171.311 | Approved | 50
2013-01-03T04:00:00Z | 2013-01-02 20:00 | PST | 2013-01-02 20:00 | 1171.311 | Approved | 50
2013-01-03T04:15:00Z | 2013-01-02 20:15 | PST | 2013-01-02 20:15 | 1171.311 | Approved | 50
2013-01-03T04:30:00Z | 2013-01-02 20:30 | PST | 2013-01-02 20:30 | 1171.311 | Approved | 50
2013-01-03T04:45:00Z | 2013-01-02 20:45 | PST | 2013-01-02 20:45 | 1171.311 | Approved | 50
2013-01-03T05:00:00Z | 2013-01-02 21:00 | PST | 2013-01-02 21:00 | 1171.311 | Approved | 50
2013-01-03T05:15:00Z | 2013-01-02 21:15 | PST | 2013-01-02 21:15 | 1171.311 | Approved | 50
2013-01-03T05:30:00Z | 2013-01-02 21:30 | PST | 2013-01-02 21:30 | 1171.311 | Approved | 50
2013-01-03T05:45:00Z | 2013-01-02 21:45 | PST | 2013-01-02 21:45 | 1171.311 | Approved | 50
2013-01-03T06:00:00Z | 2013-01-02 22:00 | PST | 2013-01-02 22:00 | 1171.311 | Approved | 50
2013-01-03T06:15:00Z | 2013-01-02 22:15 | PST | 2013-01-02 22:15 | 1171.311 | Approved | 50
2013-01-03T06:30:00Z | 2013-01-02 22:30 | PST | 2013-01-02 22:30 | 1171.311 | Approved | 50
2013-01-03T06:45:00Z | 2013-01-02 22:45 | PST | 2013-01-02 22:45 | 1171.311 | Approved | 50
2013-01-03T07:00:00Z | 2013-01-02 23:00 | PST | 2013-01-02 23:00 | 1171.311 | Approved | 50
2013-01-03T07:15:00Z | 2013-01-02 23:15 | PST | 2013-01-02 23:15 | 1171.311 | Approved | 50
2013-01-03T07:30:00Z | 2013-01-02 23:30 | PST | 2013-01-02 23:30 | 1115.992 | Approved | 50
2013-01-03T07:45:00Z | 2013-01-02 23:45 | PST | 2013-01-02 23:45 | 1171.311 | Approved | 50
2013-01-03T08:00:00Z | 2013-01-03 | PST | 2013-01-03 | 1171.311 | Approved | 50
2013-01-03T08:15:00Z | 2013-01-03 00:15 | PST | 2013-01-03 00:15 | 1171.311 | Approved | 50
2013-01-03T08:30:00Z | 2013-01-03 00:30 | PST | 2013-01-03 00:30 | 1171.311 | Approved | 50
2013-01-03T08:45:00Z | 2013-01-03 00:45 | PST | 2013-01-03 00:45 | 1171.311 | Approved | 50
2013-01-03T09:00:00Z | 2013-01-03 01:00 | PST | 2013-01-03 01:00 | 1171.311 | Approved | 50
2013-01-03T09:15:00Z | 2013-01-03 01:15 | PST | 2013-01-03 01:15 | 1171.311 | Approved | 50
2013-01-03T09:30:00Z | 2013-01-03 01:30 | PST | 2013-01-03 01:30 | 1171.311 | Approved | 50
2013-01-03T09:45:00Z | 2013-01-03 01:45 | PST | 2013-01-03 01:45 | 1171.311 | Approved | 50
2013-01-03T10:00:00Z | 2013-01-03 02:00 | PST | 2013-01-03 02:00 | 1171.311 | Approved | 50
2013-01-03T10:15:00Z | 2013-01-03 02:15 | PST | 2013-01-03 02:15 | 1171.311 | Approved | 50
2013-01-03T10:30:00Z | 2013-01-03 02:30 | PST | 2013-01-03 02:30 | 1171.311 | Approved | 50
2013-01-03T10:45:00Z | 2013-01-03 02:45 | PST | 2013-01-03 02:45 | 1171.311 | Approved | 50
2013-01-03T11:00:00Z | 2013-01-03 03:00 | PST | 2013-01-03 03:00 | 1171.311 | Approved | 50
2013-01-03T11:15:00Z | 2013-01-03 03:15 | PST | 2013-01-03 03:15 | 1171.311 | Approved | 50
2013-01-03T11:30:00Z | 2013-01-03 03:30 | PST | 2013-01-03 03:30 | 1171.311 | Approved | 50
2013-01-03T11:45:00Z | 2013-01-03 03:45 | PST | 2013-01-03 03:45 | 1171.311 | Approved | 50
2013-01-03T12:00:00Z | 2013-01-03 04:00 | PST | 2013-01-03 04:00 | 1171.311 | Approved | 50
2013-01-03T12:15:00Z | 2013-01-03 04:15 | PST | 2013-01-03 04:15 | 1171.311 | Approved | 50
2013-01-03T12:30:00Z | 2013-01-03 04:30 | PST | 2013-01-03 04:30 | 1171.311 | Approved | 50
2013-01-03T12:45:00Z | 2013-01-03 04:45 | PST | 2013-01-03 04:45 | 1171.311 | Approved | 50
2013-01-03T13:00:00Z | 2013-01-03 05:00 | PST | 2013-01-03 05:00 | 1171.311 | Approved | 50
2013-01-03T13:15:00Z | 2013-01-03 05:15 | PST | 2013-01-03 05:15 | 1171.311 | Approved | 50
2013-01-03T13:30:00Z | 2013-01-03 05:30 | PST | 2013-01-03 05:30 | 1171.311 | Approved | 50
2013-01-03T13:45:00Z | 2013-01-03 05:45 | PST | 2013-01-03 05:45 | 1171.311 | Approved | 50
2013-01-03T14:00:00Z | 2013-01-03 06:00 | PST | 2013-01-03 06:00 | 1171.311 | Approved | 50
2013-01-03T14:15:00Z | 2013-01-03 06:15 | PST | 2013-01-03 06:15 | 1171.311 | Approved | 50
2013-01-03T14:30:00Z | 2013-01-03 06:30 | PST | 2013-01-03 06:30 | 1115.992 | Approved | 50
2013-01-03T14:45:00Z | 2013-01-03 06:45 | PST | 2013-01-03 06:45 | 1171.311 | Approved | 50
2013-01-03T15:00:00Z | 2013-01-03 07:00 | PST | 2013-01-03 07:00 | 1171.311 | Approved | 50
2013-01-03T15:15:00Z | 2013-01-03 07:15 | PST | 2013-01-03 07:15 | 1171.311 | Approved | 50
2013-01-03T15:30:00Z | 2013-01-03 07:30 | PST | 2013-01-03 07:30 | 1171.311 | Approved | 50
2013-01-03T15:45:00Z | 2013-01-03 07:45 | PST | 2013-01-03 07:45 | 1171.311 | Approved | 50
2013-01-03T16:00:00Z | 2013-01-03 08:00 | PST | 2013-01-03 08:00 | 1171.311 | Approved | 50
2013-01-03T16:15:00Z | 2013-01-03 08:15 | PST | 2013-01-03 08:15 | 1171.311 | Approved | 50
2013-01-03T16:30:00Z | 2013-01-03 08:30 | PST | 2013-01-03 08:30 | 1171.311 | Approved | 50
2013-01-03T16:45:00Z | 2013-01-03 08:45 | PST | 2013-01-03 08:45 | 1115.992 | Approved | 50
2013-01-03T17:00:00Z | 2013-01-03 09:00 | PST | 2013-01-03 09:00 | 1171.311 | Approved | 50
2013-01-03T17:15:00Z | 2013-01-03 09:15 | PST | 2013-01-03 09:15 | 1171.311 | Approved | 50
2013-01-03T17:30:00Z | 2013-01-03 09:30 | PST | 2013-01-03 09:30 | 1115.992 | Approved | 50
2013-01-03T17:45:00Z | 2013-01-03 09:45 | PST | 2013-01-03 09:45 | 1115.992 | Approved | 50
2013-01-03T18:00:00Z | 2013-01-03 10:00 | PST | 2013-01-03 10:00 | 1171.311 | Approved | 50
2013-01-03T18:15:00Z | 2013-01-03 10:15 | PST | 2013-01-03 10:15 | 1115.992 | Approved | 50
2013-01-03T18:30:00Z | 2013-01-03 10:30 | PST | 2013-01-03 10:30 | 1115.992 | Approved | 50
2013-01-03T18:45:00Z | 2013-01-03 10:45 | PST | 2013-01-03 10:45 | 1171.311 | Approved | 50
2013-01-03T19:00:00Z | 2013-01-03 11:00 | PST | 2013-01-03 11:00 | 1171.311 | Approved | 50
2013-01-03T19:15:00Z | 2013-01-03 11:15 | PST | 2013-01-03 11:15 | 1115.992 | Approved | 50
2013-01-03T19:30:00Z | 2013-01-03 11:30 | PST | 2013-01-03 11:30 | 1171.311 | Approved | 50
2013-01-03T19:45:00Z | 2013-01-03 11:45 | PST | 2013-01-03 11:45 | 1171.311 | Approved | 50
2013-01-03T20:00:00Z | 2013-01-03 12:00 | PST | 2013-01-03 12:00 | 1171.311 | Approved | 50
2013-01-03T20:15:00Z | 2013-01-03 12:15 | PST | 2013-01-03 12:15 | 1171.311 | Approved | 50
2013-01-03T20:30:00Z | 2013-01-03 12:30 | PST | 2013-01-03 12:30 | 1171.311 | Approved | 50
2013-01-03T20:45:00Z | 2013-01-03 12:45 | PST | 2013-01-03 12:45 | 1171.311 | Approved | 50
2013-01-03T21:00:00Z | 2013-01-03 13:00 | PST | 2013-01-03 13:00 | 1171.311 | Approved | 50
2013-01-03T21:15:00Z | 2013-01-03 13:15 | PST | 2013-01-03 13:15 | 1171.311 | Approved | 50
2013-01-03T21:30:00Z | 2013-01-03 13:30 | PST | 2013-01-03 13:30 | 1171.311 | Approved | 50
2013-01-03T21:45:00Z | 2013-01-03 13:45 | PST | 2013-01-03 13:45 | 1115.992 | Approved | 50
2013-01-03T22:00:00Z | 2013-01-03 14:00 | PST | 2013-01-03 14:00 | 1115.992 | Approved | 50
2013-01-03T22:15:00Z | 2013-01-03 14:15 | PST | 2013-01-03 14:15 | 1171.311 | Approved | 50
2013-01-03T22:30:00Z | 2013-01-03 14:30 | PST | 2013-01-03 14:30 | 1171.311 | Approved | 50
2013-01-03T22:45:00Z | 2013-01-03 14:45 | PST | 2013-01-03 14:45 | 1171.311 | Approved | 50
2013-01-03T23:00:00Z | 2013-01-03 15:00 | PST | 2013-01-03 15:00 | 1171.311 | Approved | 50
2013-01-03T23:15:00Z | 2013-01-03 15:15 | PST | 2013-01-03 15:15 | 1171.311 | Approved | 50
2013-01-03T23:30:00Z | 2013-01-03 15:30 | PST | 2013-01-03 15:30 | 1171.311 | Approved | 50
2013-01-03T23:45:00Z | 2013-01-03 15:45 | PST | 2013-01-03 15:45 | 1171.311 | Approved | 50
2013-01-04T00:00:00Z | 2013-01-03 16:00 | PST | 2013-01-03 16:00 | 1115.992 | Approved | 50
2013-01-04T00:15:00Z | 2013-01-03 16:15 | PST | 2013-01-03 16:15 | 1115.992 | Approved | 50
2013-01-04T00:30:00Z | 2013-01-03 16:30 | PST | 2013-01-03 16:30 | 1115.992 | Approved | 50
2013-01-04T00:45:00Z | 2013-01-03 16:45 | PST | 2013-01-03 16:45 | 1115.992 | Approved | 50
2013-01-04T01:00:00Z | 2013-01-03 17:00 | PST | 2013-01-03 17:00 | 1115.992 | Approved | 50
2013-01-04T01:15:00Z | 2013-01-03 17:15 | PST | 2013-01-03 17:15 | 1115.992 | Approved | 50
2013-01-04T01:30:00Z | 2013-01-03 17:30 | PST | 2013-01-03 17:30 | 1115.992 | Approved | 50
2013-01-04T01:45:00Z | 2013-01-03 17:45 | PST | 2013-01-03 17:45 | 1115.992 | Approved | 50
2013-01-04T02:00:00Z | 2013-01-03 18:00 | PST | 2013-01-03 18:00 | 1115.992 | Approved | 50
2013-01-04T02:15:00Z | 2013-01-03 18:15 | PST | 2013-01-03 18:15 | 1115.992 | Approved | 50
2013-01-04T02:30:00Z | 2013-01-03 18:30 | PST | 2013-01-03 18:30 | 1115.992 | Approved | 50
2013-01-04T02:45:00Z | 2013-01-03 18:45 | PST | 2013-01-03 18:45 | 1115.992 | Approved | 50
2013-01-04T03:00:00Z | 2013-01-03 19:00 | PST | 2013-01-03 19:00 | 1115.992 | Approved | 50
2013-01-04T03:15:00Z | 2013-01-03 19:15 | PST | 2013-01-03 19:15 | 1115.992 | Approved | 50
2013-01-04T03:30:00Z | 2013-01-03 19:30 | PST | 2013-01-03 19:30 | 1115.992 | Approved | 50
2013-01-04T03:45:00Z | 2013-01-03 19:45 | PST | 2013-01-03 19:45 | 1115.992 | Approved | 50
2013-01-04T04:00:00Z | 2013-01-03 20:00 | PST | 2013-01-03 20:00 | 1115.992 | Approved | 50
2013-01-04T04:15:00Z | 2013-01-03 20:15 | PST | 2013-01-03 20:15 | 1115.992 | Approved | 50
2013-01-04T04:30:00Z | 2013-01-03 20:30 | PST | 2013-01-03 20:30 | 1115.992 | Approved | 50
2013-01-04T04:45:00Z | 2013-01-03 20:45 | PST | 2013-01-03 20:45 | 1115.992 | Approved | 50
2013-01-04T05:00:00Z | 2013-01-03 21:00 | PST | 2013-01-03 21:00 | 1115.992 | Approved | 50
2013-01-04T05:15:00Z | 2013-01-03 21:15 | PST | 2013-01-03 21:15 | 1115.992 | Approved | 50
2013-01-04T05:30:00Z | 2013-01-03 21:30 | PST | 2013-01-03 21:30 | 1115.992 | Approved | 50
2013-01-04T05:45:00Z | 2013-01-03 21:45 | PST | 2013-01-03 21:45 | 1115.992 | Approved | 50
2013-01-04T06:00:00Z | 2013-01-03 22:00 | PST | 2013-01-03 22:00 | 1115.992 | Approved | 50
2013-01-04T06:15:00Z | 2013-01-03 22:15 | PST | 2013-01-03 22:15 | 1171.289 | Approved | 50
2013-01-04T06:30:00Z | 2013-01-03 22:30 | PST | 2013-01-03 22:30 | 1171.289 | Approved | 50
2013-01-04T06:45:00Z | 2013-01-03 22:45 | PST | 2013-01-03 22:45 | 1115.992 | Approved | 50
2013-01-04T07:00:00Z | 2013-01-03 23:00 | PST | 2013-01-03 23:00 | 1115.992 | Approved | 50
2013-01-04T07:15:00Z | 2013-01-03 23:15 | PST | 2013-01-03 23:15 | 1115.992 | Approved | 50
2013-01-04T07:30:00Z | 2013-01-03 23:30 | PST | 2013-01-03 23:30 | 1115.992 | Approved | 50
2013-01-04T07:45:00Z | 2013-01-03 23:45 | PST | 2013-01-03 23:45 | 1115.992 | Approved | 50
2013-01-04T08:00:00Z | 2013-01-04 | PST | 2013-01-04 | 1115.992 | Approved | 50
2013-01-04T08:15:00Z | 2013-01-04 00:15 | PST | 2013-01-04 00:15 | 1115.992 | Approved | 50
2013-01-04T08:30:00Z | 2013-01-04 00:30 | PST | 2013-01-04 00:30 | 1115.992 | Approved | 50
2013-01-04T08:45:00Z | 2013-01-04 00:45 | PST | 2013-01-04 00:45 | 1115.992 | Approved | 50
2013-01-04T09:00:00Z | 2013-01-04 01:00 | PST | 2013-01-04 01:00 | 1115.992 | Approved | 50
2013-01-04T09:15:00Z | 2013-01-04 01:15 | PST | 2013-01-04 01:15 | 1115.992 | Approved | 50
2013-01-04T09:30:00Z | 2013-01-04 01:30 | PST | 2013-01-04 01:30 | 1115.992 | Approved | 50
2013-01-04T09:45:00Z | 2013-01-04 01:45 | PST | 2013-01-04 01:45 | 1115.992 | Approved | 50
2013-01-04T10:00:00Z | 2013-01-04 02:00 | PST | 2013-01-04 02:00 | 1115.992 | Approved | 50
2013-01-04T10:15:00Z | 2013-01-04 02:15 | PST | 2013-01-04 02:15 | 1115.992 | Approved | 50
2013-01-04T10:30:00Z | 2013-01-04 02:30 | PST | 2013-01-04 02:30 | 1115.992 | Approved | 50
2013-01-04T10:45:00Z | 2013-01-04 02:45 | PST | 2013-01-04 02:45 | 1115.992 | Approved | 50
2013-01-04T11:00:00Z | 2013-01-04 03:00 | PST | 2013-01-04 03:00 | 1115.992 | Approved | 50
2013-01-04T11:15:00Z | 2013-01-04 03:15 | PST | 2013-01-04 03:15 | 1115.992 | Approved | 50
2013-01-04T11:30:00Z | 2013-01-04 03:30 | PST | 2013-01-04 03:30 | 1115.992 | Approved | 50
2013-01-04T11:45:00Z | 2013-01-04 03:45 | PST | 2013-01-04 03:45 | 1115.992 | Approved | 50
2013-01-04T12:00:00Z | 2013-01-04 04:00 | PST | 2013-01-04 04:00 | 1115.992 | Approved | 50
2013-01-04T12:15:00Z | 2013-01-04 04:15 | PST | 2013-01-04 04:15 | 1115.992 | Approved | 50
2013-01-04T12:30:00Z | 2013-01-04 04:30 | PST | 2013-01-04 04:30 | 1115.992 | Approved | 50
2013-01-04T12:45:00Z | 2013-01-04 04:45 | PST | 2013-01-04 04:45 | 1115.992 | Approved | 50
2013-01-04T13:00:00Z | 2013-01-04 05:00 | PST | 2013-01-04 05:00 | 1115.992 | Approved | 50
2013-01-04T13:15:00Z | 2013-01-04 05:15 | PST | 2013-01-04 05:15 | 1115.992 | Approved | 50
2013-01-04T13:30:00Z | 2013-01-04 05:30 | PST | 2013-01-04 05:30 | 1115.992 | Approved | 50
2013-01-04T13:45:00Z | 2013-01-04 05:45 | PST | 2013-01-04 05:45 | 1115.992 | Approved | 50
2013-01-04T14:00:00Z | 2013-01-04 06:00 | PST | 2013-01-04 06:00 | 1115.992 | Approved | 50
2013-01-04T14:15:00Z | 2013-01-04 06:15 | PST | 2013-01-04 06:15 | 1115.992 | Approved | 50
2013-01-04T14:30:00Z | 2013-01-04 06:30 | PST | 2013-01-04 06:30 | 1115.992 | Approved | 50
2013-01-04T14:45:00Z | 2013-01-04 06:45 | PST | 2013-01-04 06:45 | 1115.992 | Approved | 50
2013-01-04T15:00:00Z | 2013-01-04 07:00 | PST | 2013-01-04 07:00 | 1115.992 | Approved | 50
2013-01-04T15:15:00Z | 2013-01-04 07:15 | PST | 2013-01-04 07:15 | 1115.992 | Approved | 50
2013-01-04T15:30:00Z | 2013-01-04 07:30 | PST | 2013-01-04 07:30 | 1115.992 | Approved | 50
2013-01-04T15:45:00Z | 2013-01-04 07:45 | PST | 2013-01-04 07:45 | 1115.992 | Approved | 50
2013-01-04T16:00:00Z | 2013-01-04 08:00 | PST | 2013-01-04 08:00 | 1115.992 | Approved | 50
2013-01-04T16:15:00Z | 2013-01-04 08:15 | PST | 2013-01-04 08:15 | 1115.992 | Approved | 50
2013-01-04T16:30:00Z | 2013-01-04 08:30 | PST | 2013-01-04 08:30 | 1115.992 | Approved | 50
2013-01-04T16:45:00Z | 2013-01-04 08:45 | PST | 2013-01-04 08:45 | 1115.992 | Approved | 50
2013-01-04T17:00:00Z | 2013-01-04 09:00 | PST | 2013-01-04 09:00 | 1115.992 | Approved | 50
2013-01-04T17:15:00Z | 2013-01-04 09:15 | PST | 2013-01-04 09:15 | 1115.992 | Approved | 50
2013-01-04T17:30:00Z | 2013-01-04 09:30 | PST | 2013-01-04 09:30 | 1115.992 | Approved | 50
2013-01-04T17:45:00Z | 2013-01-04 09:45 | PST | 2013-01-04 09:45 | 1115.992 | Approved | 50
2013-01-04T18:00:00Z | 2013-01-04 10:00 | PST | 2013-01-04 10:00 | 1115.992 | Approved | 50
2013-01-04T18:15:00Z | 2013-01-04 10:15 | PST | 2013-01-04 10:15 | 1115.992 | Approved | 50
2013-01-04T18:30:00Z | 2013-01-04 10:30 | PST | 2013-01-04 10:30 | 1115.992 | Approved | 50
2013-01-04T18:45:00Z | 2013-01-04 10:45 | PST | 2013-01-04 10:45 | 1115.992 | Approved | 50
2013-01-04T19:00:00Z | 2013-01-04 11:00 | PST | 2013-01-04 11:00 | 1115.992 | Approved | 50
2013-01-04T19:15:00Z | 2013-01-04 11:15 | PST | 2013-01-04 11:15 | 1115.992 | Approved | 50
2013-01-04T19:30:00Z | 2013-01-04 11:30 | PST | 2013-01-04 11:30 | 1115.992 | Approved | 50
2013-01-04T19:45:00Z | 2013-01-04 11:45 | PST | 2013-01-04 11:45 | 1115.992 | Approved | 50
2013-01-04T20:00:00Z | 2013-01-04 12:00 | PST | 2013-01-04 12:00 | 1115.992 | Approved | 50
2013-01-04T20:15:00Z | 2013-01-04 12:15 | PST | 2013-01-04 12:15 | 1115.992 | Approved | 50
2013-01-04T20:30:00Z | 2013-01-04 12:30 | PST | 2013-01-04 12:30 | 1115.992 | Approved | 50
2013-01-04T20:45:00Z | 2013-01-04 12:45 | PST | 2013-01-04 12:45 | 1062.412 | Approved | 50
2013-01-04T21:00:00Z | 2013-01-04 13:00 | PST | 2013-01-04 13:00 | 1062.412 | Approved | 50
2013-01-04T21:15:00Z | 2013-01-04 13:15 | PST | 2013-01-04 13:15 | 1062.412 | Approved | 50
2013-01-04T21:30:00Z | 2013-01-04 13:30 | PST | 2013-01-04 13:30 | 1062.412 | Approved | 50
2013-01-04T21:45:00Z | 2013-01-04 13:45 | PST | 2013-01-04 13:45 | 1062.412 | Approved | 50
2013-01-04T22:00:00Z | 2013-01-04 14:00 | PST | 2013-01-04 14:00 | 1062.412 | Approved | 50
2013-01-04T22:15:00Z | 2013-01-04 14:15 | PST | 2013-01-04 14:15 | 1062.412 | Approved | 50
2013-01-04T22:30:00Z | 2013-01-04 14:30 | PST | 2013-01-04 14:30 | 1062.412 | Approved | 50
2013-01-04T22:45:00Z | 2013-01-04 14:45 | PST | 2013-01-04 14:45 | 1062.412 | Approved | 50
2013-01-04T23:00:00Z | 2013-01-04 15:00 | PST | 2013-01-04 15:00 | 1062.412 | Approved | 50
2013-01-04T23:15:00Z | 2013-01-04 15:15 | PST | 2013-01-04 15:15 | 1062.412 | Approved | 50
2013-01-04T23:30:00Z | 2013-01-04 15:30 | PST | 2013-01-04 15:30 | 1062.412 | Approved | 50
2013-01-04T23:45:00Z | 2013-01-04 15:45 | PST | 2013-01-04 15:45 | 1010.504 | Approved | 50
2013-01-05T00:00:00Z | 2013-01-04 16:00 | PST | 2013-01-04 16:00 | 1010.504 | Approved | 50
2013-01-05T00:15:00Z | 2013-01-04 16:15 | PST | 2013-01-04 16:15 | 1010.504 | Approved | 50
2013-01-05T00:30:00Z | 2013-01-04 16:30 | PST | 2013-01-04 16:30 | 1010.504 | Approved | 50
2013-01-05T00:45:00Z | 2013-01-04 16:45 | PST | 2013-01-04 16:45 | 1010.504 | Approved | 50
2013-01-05T01:00:00Z | 2013-01-04 17:00 | PST | 2013-01-04 17:00 | 1010.504 | Approved | 50
2013-01-05T01:15:00Z | 2013-01-04 17:15 | PST | 2013-01-04 17:15 | 960.2846 | Approved | 50
2013-01-05T01:30:00Z | 2013-01-04 17:30 | PST | 2013-01-04 17:30 | 960.2846 | Approved | 50
2013-01-05T01:45:00Z | 2013-01-04 17:45 | PST | 2013-01-04 17:45 | 960.2846 | Approved | 50
2013-01-05T02:00:00Z | 2013-01-04 18:00 | PST | 2013-01-04 18:00 | 960.2846 | Approved | 50
2013-01-05T02:15:00Z | 2013-01-04 18:15 | PST | 2013-01-04 18:15 | 960.2846 | Approved | 50
2013-01-05T02:30:00Z | 2013-01-04 18:30 | PST | 2013-01-04 18:30 | 960.2846 | Approved | 50
2013-01-05T02:45:00Z | 2013-01-04 18:45 | PST | 2013-01-04 18:45 | 960.2846 | Approved | 50
2013-01-05T03:00:00Z | 2013-01-04 19:00 | PST | 2013-01-04 19:00 | 960.2846 | Approved | 50
2013-01-05T03:15:00Z | 2013-01-04 19:15 | PST | 2013-01-04 19:15 | 911.6893 | Approved | 50
2013-01-05T03:30:00Z | 2013-01-04 19:30 | PST | 2013-01-04 19:30 | 911.6893 | Approved | 50
2013-01-05T03:45:00Z | 2013-01-04 19:45 | PST | 2013-01-04 19:45 | 911.6893 | Approved | 50
2013-01-05T04:00:00Z | 2013-01-04 20:00 | PST | 2013-01-04 20:00 | 911.6893 | Approved | 50
2013-01-05T04:15:00Z | 2013-01-04 20:15 | PST | 2013-01-04 20:15 | 911.6893 | Approved | 50
2013-01-05T04:30:00Z | 2013-01-04 20:30 | PST | 2013-01-04 20:30 | 911.6893 | Approved | 50
2013-01-05T04:45:00Z | 2013-01-04 20:45 | PST | 2013-01-04 20:45 | 911.6893 | Approved | 50
2013-01-05T05:00:00Z | 2013-01-04 21:00 | PST | 2013-01-04 21:00 | 864.7307 | Approved | 50
2013-01-05T05:15:00Z | 2013-01-04 21:15 | PST | 2013-01-04 21:15 | 911.6893 | Approved | 50
2013-01-05T05:30:00Z | 2013-01-04 21:30 | PST | 2013-01-04 21:30 | 864.7307 | Approved | 50
2013-01-05T05:45:00Z | 2013-01-04 21:45 | PST | 2013-01-04 21:45 | 864.7307 | Approved | 50
2013-01-05T06:00:00Z | 2013-01-04 22:00 | PST | 2013-01-04 22:00 | 864.7307 | Approved | 50
2013-01-05T06:15:00Z | 2013-01-04 22:15 | PST | 2013-01-04 22:15 | 864.7307 | Approved | 50
2013-01-05T06:30:00Z | 2013-01-04 22:30 | PST | 2013-01-04 22:30 | 864.7307 | Approved | 50
2013-01-05T06:45:00Z | 2013-01-04 22:45 | PST | 2013-01-04 22:45 | 864.7307 | Approved | 50
2013-01-05T07:00:00Z | 2013-01-04 23:00 | PST | 2013-01-04 23:00 | 864.7307 | Approved | 50
2013-01-05T07:15:00Z | 2013-01-04 23:15 | PST | 2013-01-04 23:15 | 864.7307 | Approved | 50
2013-01-05T07:30:00Z | 2013-01-04 23:30 | PST | 2013-01-04 23:30 | 864.7307 | Approved | 50
2013-01-05T07:45:00Z | 2013-01-04 23:45 | PST | 2013-01-04 23:45 | 819.3482 | Approved | 50
2013-01-05T08:00:00Z | 2013-01-05 | PST | 2013-01-05 | 819.3482 | Approved | 50
2013-01-05T08:15:00Z | 2013-01-05 00:15 | PST | 2013-01-05 00:15 | 819.3482 | Approved | 50
2013-01-05T08:30:00Z | 2013-01-05 00:30 | PST | 2013-01-05 00:30 | 819.3482 | Approved | 50
2013-01-05T08:45:00Z | 2013-01-05 00:45 | PST | 2013-01-05 00:45 | 819.3482 | Approved | 50
2013-01-05T09:00:00Z | 2013-01-05 01:00 | PST | 2013-01-05 01:00 | 819.3482 | Approved | 50
2013-01-05T09:15:00Z | 2013-01-05 01:15 | PST | 2013-01-05 01:15 | 819.3482 | Approved | 50
2013-01-05T09:30:00Z | 2013-01-05 01:30 | PST | 2013-01-05 01:30 | 819.3482 | Approved | 50
2013-01-05T09:45:00Z | 2013-01-05 01:45 | PST | 2013-01-05 01:45 | 819.3482 | Approved | 50
2013-01-05T10:00:00Z | 2013-01-05 02:00 | PST | 2013-01-05 02:00 | 819.3482 | Approved | 50
2013-01-05T10:15:00Z | 2013-01-05 02:15 | PST | 2013-01-05 02:15 | 775.5515 | Approved | 50
2013-01-05T10:30:00Z | 2013-01-05 02:30 | PST | 2013-01-05 02:30 | 819.3482 | Approved | 50
2013-01-05T10:45:00Z | 2013-01-05 02:45 | PST | 2013-01-05 02:45 | 819.3482 | Approved | 50
2013-01-05T11:00:00Z | 2013-01-05 03:00 | PST | 2013-01-05 03:00 | 775.5515 | Approved | 50
2013-01-05T11:15:00Z | 2013-01-05 03:15 | PST | 2013-01-05 03:15 | 775.5515 | Approved | 50
2013-01-05T11:30:00Z | 2013-01-05 03:30 | PST | 2013-01-05 03:30 | 775.5515 | Approved | 50
2013-01-05T11:45:00Z | 2013-01-05 03:45 | PST | 2013-01-05 03:45 | 775.5515 | Approved | 50
2013-01-05T12:00:00Z | 2013-01-05 04:00 | PST | 2013-01-05 04:00 | 775.5515 | Approved | 50
2013-01-05T12:15:00Z | 2013-01-05 04:15 | PST | 2013-01-05 04:15 | 775.5515 | Approved | 50
2013-01-05T12:30:00Z | 2013-01-05 04:30 | PST | 2013-01-05 04:30 | 775.5515 | Approved | 50
2013-01-05T12:45:00Z | 2013-01-05 04:45 | PST | 2013-01-05 04:45 | 775.5515 | Approved | 50
2013-01-05T13:00:00Z | 2013-01-05 05:00 | PST | 2013-01-05 05:00 | 775.5515 | Approved | 50
2013-01-05T13:15:00Z | 2013-01-05 05:15 | PST | 2013-01-05 05:15 | 775.5515 | Approved | 50
2013-01-05T13:30:00Z | 2013-01-05 05:30 | PST | 2013-01-05 05:30 | 733.2819 | Approved | 50
2013-01-05T13:45:00Z | 2013-01-05 05:45 | PST | 2013-01-05 05:45 | 775.5515 | Approved | 50
2013-01-05T14:00:00Z | 2013-01-05 06:00 | PST | 2013-01-05 06:00 | 775.5515 | Approved | 50
2013-01-05T14:15:00Z | 2013-01-05 06:15 | PST | 2013-01-05 06:15 | 733.2819 | Approved | 50
2013-01-05T14:30:00Z | 2013-01-05 06:30 | PST | 2013-01-05 06:30 | 775.5515 | Approved | 50
2013-01-05T14:45:00Z | 2013-01-05 06:45 | PST | 2013-01-05 06:45 | 733.2819 | Approved | 50
2013-01-05T15:00:00Z | 2013-01-05 07:00 | PST | 2013-01-05 07:00 | 733.2819 | Approved | 50
2013-01-05T15:15:00Z | 2013-01-05 07:15 | PST | 2013-01-05 07:15 | 733.2819 | Approved | 50
2013-01-05T15:30:00Z | 2013-01-05 07:30 | PST | 2013-01-05 07:30 | 733.2819 | Approved | 50
2013-01-05T15:45:00Z | 2013-01-05 07:45 | PST | 2013-01-05 07:45 | 733.2819 | Approved | 50
2013-01-05T16:00:00Z | 2013-01-05 08:00 | PST | 2013-01-05 08:00 | 733.2819 | Approved | 50
2013-01-05T16:15:00Z | 2013-01-05 08:15 | PST | 2013-01-05 08:15 | 733.2819 | Approved | 50
2013-01-05T16:30:00Z | 2013-01-05 08:30 | PST | 2013-01-05 08:30 | 733.2819 | Approved | 50
2013-01-05T16:45:00Z | 2013-01-05 08:45 | PST | 2013-01-05 08:45 | 733.2819 | Approved | 50
2013-01-05T17:00:00Z | 2013-01-05 09:00 | PST | 2013-01-05 09:00 | 733.2819 | Approved | 50
2013-01-05T17:15:00Z | 2013-01-05 09:15 | PST | 2013-01-05 09:15 | 733.2819 | Approved | 50
2013-01-05T17:30:00Z | 2013-01-05 09:30 | PST | 2013-01-05 09:30 | 733.2819 | Approved | 50
2013-01-05T17:45:00Z | 2013-01-05 09:45 | PST | 2013-01-05 09:45 | 733.2819 | Approved | 50
2013-01-05T18:00:00Z | 2013-01-05 10:00 | PST | 2013-01-05 10:00 | 692.5465 | Approved | 50
2013-01-05T18:15:00Z | 2013-01-05 10:15 | PST | 2013-01-05 10:15 | 692.5465 | Approved | 50
2013-01-05T18:30:00Z | 2013-01-05 10:30 | PST | 2013-01-05 10:30 | 692.5465 | Approved | 50
2013-01-05T18:45:00Z | 2013-01-05 10:45 | PST | 2013-01-05 10:45 | 692.5465 | Approved | 50
2013-01-05T19:00:00Z | 2013-01-05 11:00 | PST | 2013-01-05 11:00 | 733.2819 | Approved | 50
2013-01-05T19:15:00Z | 2013-01-05 11:15 | PST | 2013-01-05 11:15 | 692.5465 | Approved | 50
2013-01-05T19:30:00Z | 2013-01-05 11:30 | PST | 2013-01-05 11:30 | 692.5465 | Approved | 50
2013-01-05T19:45:00Z | 2013-01-05 11:45 | PST | 2013-01-05 11:45 | 692.5465 | Approved | 50
2013-01-05T20:00:00Z | 2013-01-05 12:00 | PST | 2013-01-05 12:00 | 733.2819 | Approved | 50
2013-01-05T20:15:00Z | 2013-01-05 12:15 | PST | 2013-01-05 12:15 | 733.2819 | Approved | 50
2013-01-05T20:30:00Z | 2013-01-05 12:30 | PST | 2013-01-05 12:30 | 733.2819 | Approved | 50
2013-01-05T20:45:00Z | 2013-01-05 12:45 | PST | 2013-01-05 12:45 | 692.5465 | Approved | 50
2013-01-05T21:00:00Z | 2013-01-05 13:00 | PST | 2013-01-05 13:00 | 733.2819 | Approved | 50
2013-01-05T21:15:00Z | 2013-01-05 13:15 | PST | 2013-01-05 13:15 | 733.2819 | Approved | 50
2013-01-05T21:30:00Z | 2013-01-05 13:30 | PST | 2013-01-05 13:30 | 692.5465 | Approved | 50
2013-01-05T21:45:00Z | 2013-01-05 13:45 | PST | 2013-01-05 13:45 | 653.3039 | Approved | 50
2013-01-05T22:00:00Z | 2013-01-05 14:00 | PST | 2013-01-05 14:00 | 653.3039 | Approved | 50
2013-01-05T22:15:00Z | 2013-01-05 14:15 | PST | 2013-01-05 14:15 | 653.3039 | Approved | 50
2013-01-05T22:30:00Z | 2013-01-05 14:30 | PST | 2013-01-05 14:30 | 653.3039 | Approved | 50
2013-01-05T22:45:00Z | 2013-01-05 14:45 | PST | 2013-01-05 14:45 | 653.3039 | Approved | 50
2013-01-05T23:00:00Z | 2013-01-05 15:00 | PST | 2013-01-05 15:00 | 653.3039 | Approved | 50
2013-01-05T23:15:00Z | 2013-01-05 15:15 | PST | 2013-01-05 15:15 | 653.3039 | Approved | 50
2013-01-05T23:30:00Z | 2013-01-05 15:30 | PST | 2013-01-05 15:30 | 653.3039 | Approved | 50
2013-01-05T23:45:00Z | 2013-01-05 15:45 | PST | 2013-01-05 15:45 | 653.3039 | Approved | 50
2013-01-06T00:00:00Z | 2013-01-05 16:00 | PST | 2013-01-05 16:00 | 615.5145 | Approved | 50
2013-01-06T00:15:00Z | 2013-01-05 16:15 | PST | 2013-01-05 16:15 | 615.5145 | Approved | 50
2013-01-06T00:30:00Z | 2013-01-05 16:30 | PST | 2013-01-05 16:30 | 615.5145 | Approved | 50
2013-01-06T00:45:00Z | 2013-01-05 16:45 | PST | 2013-01-05 16:45 | 653.3039 | Approved | 50
2013-01-06T01:00:00Z | 2013-01-05 17:00 | PST | 2013-01-05 17:00 | 653.3039 | Approved | 50
2013-01-06T01:15:00Z | 2013-01-05 17:15 | PST | 2013-01-05 17:15 | 615.5145 | Approved | 50
2013-01-06T01:30:00Z | 2013-01-05 17:30 | PST | 2013-01-05 17:30 | 615.5145 | Approved | 50
2013-01-06T01:45:00Z | 2013-01-05 17:45 | PST | 2013-01-05 17:45 | 615.5145 | Approved | 50
2013-01-06T02:00:00Z | 2013-01-05 18:00 | PST | 2013-01-05 18:00 | 653.3039 | Approved | 50
2013-01-06T02:15:00Z | 2013-01-05 18:15 | PST | 2013-01-05 18:15 | 653.3039 | Approved | 50
2013-01-06T02:30:00Z | 2013-01-05 18:30 | PST | 2013-01-05 18:30 | 653.3039 | Approved | 50
2013-01-06T02:45:00Z | 2013-01-05 18:45 | PST | 2013-01-05 18:45 | 653.3039 | Approved | 50
2013-01-06T03:00:00Z | 2013-01-05 19:00 | PST | 2013-01-05 19:00 | 692.5465 | Approved | 50
2013-01-06T03:15:00Z | 2013-01-05 19:15 | PST | 2013-01-05 19:15 | 653.3039 | Approved | 50
2013-01-06T03:30:00Z | 2013-01-05 19:30 | PST | 2013-01-05 19:30 | 653.3039 | Approved | 50
2013-01-06T03:45:00Z | 2013-01-05 19:45 | PST | 2013-01-05 19:45 | 653.3039 | Approved | 50
2013-01-06T04:00:00Z | 2013-01-05 20:00 | PST | 2013-01-05 20:00 | 653.3039 | Approved | 50
2013-01-06T04:15:00Z | 2013-01-05 20:15 | PST | 2013-01-05 20:15 | 615.5145 | Approved | 50
2013-01-06T04:30:00Z | 2013-01-05 20:30 | PST | 2013-01-05 20:30 | 615.5145 | Approved | 50
2013-01-06T04:45:00Z | 2013-01-05 20:45 | PST | 2013-01-05 20:45 | 615.5145 | Approved | 50
2013-01-06T05:00:00Z | 2013-01-05 21:00 | PST | 2013-01-05 21:00 | 615.5145 | Approved | 50
2013-01-06T05:15:00Z | 2013-01-05 21:15 | PST | 2013-01-05 21:15 | 615.5145 | Approved | 50
2013-01-06T05:30:00Z | 2013-01-05 21:30 | PST | 2013-01-05 21:30 | 615.5145 | Approved | 50
2013-01-06T05:45:00Z | 2013-01-05 21:45 | PST | 2013-01-05 21:45 | 653.3039 | Approved | 50
2013-01-06T06:00:00Z | 2013-01-05 22:00 | PST | 2013-01-05 22:00 | 615.5145 | Approved | 50
2013-01-06T06:15:00Z | 2013-01-05 22:15 | PST | 2013-01-05 22:15 | 615.5145 | Approved | 50
2013-01-06T06:30:00Z | 2013-01-05 22:30 | PST | 2013-01-05 22:30 | 615.5145 | Approved | 50
2013-01-06T06:45:00Z | 2013-01-05 22:45 | PST | 2013-01-05 22:45 | 615.5145 | Approved | 50
2013-01-06T07:00:00Z | 2013-01-05 23:00 | PST | 2013-01-05 23:00 | 615.5145 | Approved | 50
2013-01-06T07:15:00Z | 2013-01-05 23:15 | PST | 2013-01-05 23:15 | 615.5145 | Approved | 50
2013-01-06T07:30:00Z | 2013-01-05 23:30 | PST | 2013-01-05 23:30 | 615.5145 | Approved | 50
2013-01-06T07:45:00Z | 2013-01-05 23:45 | PST | 2013-01-05 23:45 | 615.5145 | Approved | 50
2013-01-06T08:00:00Z | 2013-01-06 | PST | 2013-01-06 | 615.5145 | Approved | 50
2013-01-06T08:15:00Z | 2013-01-06 00:15 | PST | 2013-01-06 00:15 | 615.5145 | Approved | 50
2013-01-06T08:30:00Z | 2013-01-06 00:30 | PST | 2013-01-06 00:30 | 615.5145 | Approved | 50
2013-01-06T08:45:00Z | 2013-01-06 00:45 | PST | 2013-01-06 00:45 | 615.5145 | Approved | 50
2013-01-06T09:00:00Z | 2013-01-06 01:00 | PST | 2013-01-06 01:00 | 615.5145 | Approved | 50
2013-01-06T09:15:00Z | 2013-01-06 01:15 | PST | 2013-01-06 01:15 | 579.1817 | Approved | 50
2013-01-06T09:30:00Z | 2013-01-06 01:30 | PST | 2013-01-06 01:30 | 579.1817 | Approved | 50
2013-01-06T09:45:00Z | 2013-01-06 01:45 | PST | 2013-01-06 01:45 | 615.5145 | Approved | 50
2013-01-06T10:00:00Z | 2013-01-06 02:00 | PST | 2013-01-06 02:00 | 615.5145 | Approved | 50
2013-01-06T10:15:00Z | 2013-01-06 02:15 | PST | 2013-01-06 02:15 | 579.1817 | Approved | 50
2013-01-06T10:30:00Z | 2013-01-06 02:30 | PST | 2013-01-06 02:30 | 579.1817 | Approved | 50
2013-01-06T10:45:00Z | 2013-01-06 02:45 | PST | 2013-01-06 02:45 | 544.2523 | Approved | 50
2013-01-06T11:00:00Z | 2013-01-06 03:00 | PST | 2013-01-06 03:00 | 544.2523 | Approved | 50
2013-01-06T11:15:00Z | 2013-01-06 03:15 | PST | 2013-01-06 03:15 | 544.2523 | Approved | 50
2013-01-06T11:30:00Z | 2013-01-06 03:30 | PST | 2013-01-06 03:30 | 544.2523 | Approved | 50
2013-01-06T11:45:00Z | 2013-01-06 03:45 | PST | 2013-01-06 03:45 | 544.2523 | Approved | 50
2013-01-06T12:00:00Z | 2013-01-06 04:00 | PST | 2013-01-06 04:00 | 544.2523 | Approved | 50
2013-01-06T12:15:00Z | 2013-01-06 04:15 | PST | 2013-01-06 04:15 | 544.2523 | Approved | 50
2013-01-06T12:30:00Z | 2013-01-06 04:30 | PST | 2013-01-06 04:30 | 544.2523 | Approved | 50
2013-01-06T12:45:00Z | 2013-01-06 04:45 | PST | 2013-01-06 04:45 | 510.7274 | Approved | 50
2013-01-06T13:00:00Z | 2013-01-06 05:00 | PST | 2013-01-06 05:00 | 544.2523 | Approved | 50
2013-01-06T13:15:00Z | 2013-01-06 05:15 | PST | 2013-01-06 05:15 | 510.7274 | Approved | 50
2013-01-06T13:30:00Z | 2013-01-06 05:30 | PST | 2013-01-06 05:30 | 544.2523 | Approved | 50
2013-01-06T13:45:00Z | 2013-01-06 05:45 | PST | 2013-01-06 05:45 | 510.7274 | Approved | 50
2013-01-06T14:00:00Z | 2013-01-06 06:00 | PST | 2013-01-06 06:00 | 510.7274 | Approved | 50
2013-01-06T14:15:00Z | 2013-01-06 06:15 | PST | 2013-01-06 06:15 | 544.2523 | Approved | 50
2013-01-06T14:30:00Z | 2013-01-06 06:30 | PST | 2013-01-06 06:30 | 544.2523 | Approved | 50
2013-01-06T14:45:00Z | 2013-01-06 06:45 | PST | 2013-01-06 06:45 | 510.7274 | Approved | 50
2013-01-06T15:00:00Z | 2013-01-06 07:00 | PST | 2013-01-06 07:00 | 510.7274 | Approved | 50
2013-01-06T15:15:00Z | 2013-01-06 07:15 | PST | 2013-01-06 07:15 | 510.7274 | Approved | 50
2013-01-06T15:30:00Z | 2013-01-06 07:30 | PST | 2013-01-06 07:30 | 510.7274 | Approved | 50
2013-01-06T15:45:00Z | 2013-01-06 07:45 | PST | 2013-01-06 07:45 | 478.5556 | Approved | 50
2013-01-06T16:00:00Z | 2013-01-06 08:00 | PST | 2013-01-06 08:00 | 478.5556 | Approved | 50
2013-01-06T16:15:00Z | 2013-01-06 08:15 | PST | 2013-01-06 08:15 | 447.7358 | Approved | 50
2013-01-06T16:30:00Z | 2013-01-06 08:30 | PST | 2013-01-06 08:30 | 447.7358 | Approved | 50
2013-01-06T16:45:00Z | 2013-01-06 08:45 | PST | 2013-01-06 08:45 | 447.7358 | Approved | 50
2013-01-06T17:00:00Z | 2013-01-06 09:00 | PST | 2013-01-06 09:00 | 447.7358 | Approved | 50
2013-01-06T17:15:00Z | 2013-01-06 09:15 | PST | 2013-01-06 09:15 | 447.7358 | Approved | 50
2013-01-06T17:30:00Z | 2013-01-06 09:30 | PST | 2013-01-06 09:30 | 447.7358 | Approved | 50
2013-01-06T17:45:00Z | 2013-01-06 09:45 | PST | 2013-01-06 09:45 | 478.5556 | Approved | 50
2013-01-06T18:00:00Z | 2013-01-06 10:00 | PST | 2013-01-06 10:00 | 447.7358 | Approved | 50
2013-01-06T18:15:00Z | 2013-01-06 10:15 | PST | 2013-01-06 10:15 | 447.7358 | Approved | 50
2013-01-06T18:30:00Z | 2013-01-06 10:30 | PST | 2013-01-06 10:30 | 447.7358 | Approved | 50
2013-01-06T18:45:00Z | 2013-01-06 10:45 | PST | 2013-01-06 10:45 | 447.7358 | Approved | 50
2013-01-06T19:00:00Z | 2013-01-06 11:00 | PST | 2013-01-06 11:00 | 447.7358 | Approved | 50
2013-01-06T19:15:00Z | 2013-01-06 11:15 | PST | 2013-01-06 11:15 | 447.7358 | Approved | 50
2013-01-06T19:30:00Z | 2013-01-06 11:30 | PST | 2013-01-06 11:30 | 447.7358 | Approved | 50
2013-01-06T19:45:00Z | 2013-01-06 11:45 | PST | 2013-01-06 11:45 | 447.7358 | Approved | 50
2013-01-06T20:00:00Z | 2013-01-06 12:00 | PST | 2013-01-06 12:00 | 447.7358 | Approved | 50
2013-01-06T20:15:00Z | 2013-01-06 12:15 | PST | 2013-01-06 12:15 | 447.7358 | Approved | 50
2013-01-06T20:30:00Z | 2013-01-06 12:30 | PST | 2013-01-06 12:30 | 447.7358 | Approved | 50
2013-01-06T20:45:00Z | 2013-01-06 12:45 | PST | 2013-01-06 12:45 | 447.7358 | Approved | 50
2013-01-06T21:00:00Z | 2013-01-06 13:00 | PST | 2013-01-06 13:00 | 447.7358 | Approved | 50
2013-01-06T21:15:00Z | 2013-01-06 13:15 | PST | 2013-01-06 13:15 | 447.7358 | Approved | 50
2013-01-06T21:30:00Z | 2013-01-06 13:30 | PST | 2013-01-06 13:30 | 447.7358 | Approved | 50
2013-01-06T21:45:00Z | 2013-01-06 13:45 | PST | 2013-01-06 13:45 | 418.2294 | Approved | 50
2013-01-06T22:00:00Z | 2013-01-06 14:00 | PST | 2013-01-06 14:00 | 447.7358 | Approved | 50
2013-01-06T22:15:00Z | 2013-01-06 14:15 | PST | 2013-01-06 14:15 | 418.2294 | Approved | 50
2013-01-06T22:30:00Z | 2013-01-06 14:30 | PST | 2013-01-06 14:30 | 447.7358 | Approved | 50
2013-01-06T22:45:00Z | 2013-01-06 14:45 | PST | 2013-01-06 14:45 | 418.2294 | Approved | 50
2013-01-06T23:00:00Z | 2013-01-06 15:00 | PST | 2013-01-06 15:00 | 418.2294 | Approved | 50
2013-01-06T23:15:00Z | 2013-01-06 15:15 | PST | 2013-01-06 15:15 | 418.2294 | Approved | 50
2013-01-06T23:30:00Z | 2013-01-06 15:30 | PST | 2013-01-06 15:30 | 418.2294 | Approved | 50
2013-01-06T23:45:00Z | 2013-01-06 15:45 | PST | 2013-01-06 15:45 | 418.2294 | Approved | 50
2013-01-07T00:00:00Z | 2013-01-06 16:00 | PST | 2013-01-06 16:00 | 418.2294 | Approved | 50
2013-01-07T00:15:00Z | 2013-01-06 16:15 | PST | 2013-01-06 16:15 | 418.2294 | Approved | 50
2013-01-07T00:30:00Z | 2013-01-06 16:30 | PST | 2013-01-06 16:30 | 418.2294 | Approved | 50
2013-01-07T00:45:00Z | 2013-01-06 16:45 | PST | 2013-01-06 16:45 | 418.2294 | Approved | 50
2013-01-07T01:00:00Z | 2013-01-06 17:00 | PST | 2013-01-06 17:00 | 418.2294 | Approved | 50
2013-01-07T01:15:00Z | 2013-01-06 17:15 | PST | 2013-01-06 17:15 | 418.2294 | Approved | 50
2013-01-07T01:30:00Z | 2013-01-06 17:30 | PST | 2013-01-06 17:30 | 418.2294 | Approved | 50
2013-01-07T01:45:00Z | 2013-01-06 17:45 | PST | 2013-01-06 17:45 | 418.2294 | Approved | 50
2013-01-07T02:00:00Z | 2013-01-06 18:00 | PST | 2013-01-06 18:00 | 418.2294 | Approved | 50
2013-01-07T02:15:00Z | 2013-01-06 18:15 | PST | 2013-01-06 18:15 | 418.2294 | Approved | 50
2013-01-07T02:30:00Z | 2013-01-06 18:30 | PST | 2013-01-06 18:30 | 418.2294 | Approved | 50
2013-01-07T02:45:00Z | 2013-01-06 18:45 | PST | 2013-01-06 18:45 | 418.2294 | Approved | 50
2013-01-07T03:00:00Z | 2013-01-06 19:00 | PST | 2013-01-06 19:00 | 390 | Approved | 50
2013-01-07T03:15:00Z | 2013-01-06 19:15 | PST | 2013-01-06 19:15 | 390 | Approved | 50
2013-01-07T03:30:00Z | 2013-01-06 19:30 | PST | 2013-01-06 19:30 | 390 | Approved | 50
2013-01-07T03:45:00Z | 2013-01-06 19:45 | PST | 2013-01-06 19:45 | 390 | Approved | 50
2013-01-07T04:00:00Z | 2013-01-06 20:00 | PST | 2013-01-06 20:00 | 390 | Approved | 50
2013-01-07T04:15:00Z | 2013-01-06 20:15 | PST | 2013-01-06 20:15 | 390 | Approved | 50
2013-01-07T04:30:00Z | 2013-01-06 20:30 | PST | 2013-01-06 20:30 | 418.2294 | Approved | 50
2013-01-07T04:45:00Z | 2013-01-06 20:45 | PST | 2013-01-06 20:45 | 390 | Approved | 50
2013-01-07T05:00:00Z | 2013-01-06 21:00 | PST | 2013-01-06 21:00 | 390 | Approved | 50
2013-01-07T05:15:00Z | 2013-01-06 21:15 | PST | 2013-01-06 21:15 | 390 | Approved | 50
2013-01-07T05:30:00Z | 2013-01-06 21:30 | PST | 2013-01-06 21:30 | 390 | Approved | 50
2013-01-07T05:45:00Z | 2013-01-06 21:45 | PST | 2013-01-06 21:45 | 390 | Approved | 50
2013-01-07T06:00:00Z | 2013-01-06 22:00 | PST | 2013-01-06 22:00 | 390 | Approved | 50
2013-01-07T06:15:00Z | 2013-01-06 22:15 | PST | 2013-01-06 22:15 | 390 | Approved | 50
2013-01-07T06:30:00Z | 2013-01-06 22:30 | PST | 2013-01-06 22:30 | 390 | Approved | 50
2013-01-07T06:45:00Z | 2013-01-06 22:45 | PST | 2013-01-06 22:45 | 390 | Approved | 50
2013-01-07T07:00:00Z | 2013-01-06 23:00 | PST | 2013-01-06 23:00 | 390 | Approved | 50
2013-01-07T07:15:00Z | 2013-01-06 23:15 | PST | 2013-01-06 23:15 | 390 | Approved | 50
2013-01-07T07:30:00Z | 2013-01-06 23:30 | PST | 2013-01-06 23:30 | 390 | Approved | 50
2013-01-07T07:45:00Z | 2013-01-06 23:45 | PST | 2013-01-06 23:45 | 390 | Approved | 50
2013-01-07T08:00:00Z | 2013-01-07 | PST | 2013-01-07 | 390 | Approved | 50
2013-01-07T08:15:00Z | 2013-01-07 00:15 | PST | 2013-01-07 00:15 | 390 | Approved | 50
2013-01-07T08:30:00Z | 2013-01-07 00:30 | PST | 2013-01-07 00:30 | 390 | Approved | 50
2013-01-07T08:45:00Z | 2013-01-07 00:45 | PST | 2013-01-07 00:45 | 390 | Approved | 50
2013-01-07T09:00:00Z | 2013-01-07 01:00 | PST | 2013-01-07 01:00 | 390 | Approved | 50
2013-01-07T09:15:00Z | 2013-01-07 01:15 | PST | 2013-01-07 01:15 | 390 | Approved | 50
2013-01-07T09:30:00Z | 2013-01-07 01:30 | PST | 2013-01-07 01:30 | 358.127 | Approved | 50
2013-01-07T09:45:00Z | 2013-01-07 01:45 | PST | 2013-01-07 01:45 | 390 | Approved | 50
2013-01-07T10:00:00Z | 2013-01-07 02:00 | PST | 2013-01-07 02:00 | 358.127 | Approved | 50
2013-01-07T10:15:00Z | 2013-01-07 02:15 | PST | 2013-01-07 02:15 | 390 | Approved | 50
2013-01-07T10:30:00Z | 2013-01-07 02:30 | PST | 2013-01-07 02:30 | 390 | Approved | 50
2013-01-07T10:45:00Z | 2013-01-07 02:45 | PST | 2013-01-07 02:45 | 358.127 | Approved | 50
2013-01-07T11:00:00Z | 2013-01-07 03:00 | PST | 2013-01-07 03:00 | 390 | Approved | 50
2013-01-07T11:15:00Z | 2013-01-07 03:15 | PST | 2013-01-07 03:15 | 418.2294 | Approved | 50
2013-01-07T11:30:00Z | 2013-01-07 03:30 | PST | 2013-01-07 03:30 | 390 | Approved | 50
2013-01-07T11:45:00Z | 2013-01-07 03:45 | PST | 2013-01-07 03:45 | 328.1202 | Approved | 50
2013-01-07T12:00:00Z | 2013-01-07 04:00 | PST | 2013-01-07 04:00 | 328.1202 | Approved | 50
2013-01-07T12:15:00Z | 2013-01-07 04:15 | PST | 2013-01-07 04:15 | 358.127 | Approved | 50
2013-01-07T12:30:00Z | 2013-01-07 04:30 | PST | 2013-01-07 04:30 | 328.1202 | Approved | 50
2013-01-07T12:45:00Z | 2013-01-07 04:45 | PST | 2013-01-07 04:45 | 328.1202 | Approved | 50
2013-01-07T13:00:00Z | 2013-01-07 05:00 | PST | 2013-01-07 05:00 | 358.127 | Approved | 50
2013-01-07T13:15:00Z | 2013-01-07 05:15 | PST | 2013-01-07 05:15 | 358.127 | Approved | 50
2013-01-07T13:30:00Z | 2013-01-07 05:30 | PST | 2013-01-07 05:30 | 358.127 | Approved | 50
2013-01-07T13:45:00Z | 2013-01-07 05:45 | PST | 2013-01-07 05:45 | 328.1202 | Approved | 50
2013-01-07T14:00:00Z | 2013-01-07 06:00 | PST | 2013-01-07 06:00 | 328.1202 | Approved | 50
2013-01-07T14:15:00Z | 2013-01-07 06:15 | PST | 2013-01-07 06:15 | 328.1202 | Approved | 50
2013-01-07T14:30:00Z | 2013-01-07 06:30 | PST | 2013-01-07 06:30 | 328.1202 | Approved | 50
2013-01-07T14:45:00Z | 2013-01-07 06:45 | PST | 2013-01-07 06:45 | 328.1202 | Approved | 50
2013-01-07T15:00:00Z | 2013-01-07 07:00 | PST | 2013-01-07 07:00 | 328.1202 | Approved | 50
2013-01-07T15:15:00Z | 2013-01-07 07:15 | PST | 2013-01-07 07:15 | 328.1202 | Approved | 50
2013-01-07T15:30:00Z | 2013-01-07 07:30 | PST | 2013-01-07 07:30 | 328.1202 | Approved | 50
2013-01-07T15:45:00Z | 2013-01-07 07:45 | PST | 2013-01-07 07:45 | 328.1202 | Approved | 50
2013-01-07T16:00:00Z | 2013-01-07 08:00 | PST | 2013-01-07 08:00 | 328.1202 | Approved | 50
2013-01-07T16:15:00Z | 2013-01-07 08:15 | PST | 2013-01-07 08:15 | 328.1202 | Approved | 50
2013-01-07T16:30:00Z | 2013-01-07 08:30 | PST | 2013-01-07 08:30 | 328.1202 | Approved | 50
2013-01-07T16:45:00Z | 2013-01-07 08:45 | PST | 2013-01-07 08:45 | 328.1202 | Approved | 50
2013-01-07T17:00:00Z | 2013-01-07 09:00 | PST | 2013-01-07 09:00 | 358.127 | Approved | 50
2013-01-07T17:15:00Z | 2013-01-07 09:15 | PST | 2013-01-07 09:15 | 328.1202 | Approved | 50
2013-01-07T17:30:00Z | 2013-01-07 09:30 | PST | 2013-01-07 09:30 | 328.1202 | Approved | 50
2013-01-07T17:45:00Z | 2013-01-07 09:45 | PST | 2013-01-07 09:45 | 328.1202 | Approved | 50
2013-01-07T18:00:00Z | 2013-01-07 10:00 | PST | 2013-01-07 10:00 | 328.1202 | Approved | 50
2013-01-07T18:15:00Z | 2013-01-07 10:15 | PST | 2013-01-07 10:15 | 328.1202 | Approved | 50
2013-01-07T18:30:00Z | 2013-01-07 10:30 | PST | 2013-01-07 10:30 | 328.1202 | Approved | 50
2013-01-07T18:45:00Z | 2013-01-07 10:45 | PST | 2013-01-07 10:45 | 328.1202 | Approved | 50
2013-01-07T19:00:00Z | 2013-01-07 11:00 | PST | 2013-01-07 11:00 | 328.1202 | Approved | 50
2013-01-07T19:15:00Z | 2013-01-07 11:15 | PST | 2013-01-07 11:15 | 328.1202 | Approved | 50
2013-01-07T19:30:00Z | 2013-01-07 11:30 | PST | 2013-01-07 11:30 | 328.1202 | Approved | 50
2013-01-07T19:45:00Z | 2013-01-07 11:45 | PST | 2013-01-07 11:45 | 328.1202 | Approved | 50
2013-01-07T20:00:00Z | 2013-01-07 12:00 | PST | 2013-01-07 12:00 | 328.1202 | Approved | 50
2013-01-07T20:15:00Z | 2013-01-07 12:15 | PST | 2013-01-07 12:15 | 328.1202 | Approved | 50
2013-01-07T20:30:00Z | 2013-01-07 12:30 | PST | 2013-01-07 12:30 | 328.1202 | Approved | 50
2013-01-07T20:45:00Z | 2013-01-07 12:45 | PST | 2013-01-07 12:45 | 328.1202 | Approved | 50
2013-01-07T21:00:00Z | 2013-01-07 13:00 | PST | 2013-01-07 13:00 | 328.1202 | Approved | 50
2013-01-07T21:15:00Z | 2013-01-07 13:15 | PST | 2013-01-07 13:15 | 328.1202 | Approved | 50
2013-01-07T21:30:00Z | 2013-01-07 13:30 | PST | 2013-01-07 13:30 | 358.127 | Approved | 50
2013-01-07T21:45:00Z | 2013-01-07 13:45 | PST | 2013-01-07 13:45 | 358.127 | Approved | 50
2013-01-07T22:00:00Z | 2013-01-07 14:00 | PST | 2013-01-07 14:00 | 358.127 | Approved | 50
2013-01-07T22:15:00Z | 2013-01-07 14:15 | PST | 2013-01-07 14:15 | 358.127 | Approved | 50
2013-01-07T22:30:00Z | 2013-01-07 14:30 | PST | 2013-01-07 14:30 | 358.127 | Approved | 50
2013-01-07T22:45:00Z | 2013-01-07 14:45 | PST | 2013-01-07 14:45 | 358.127 | Approved | 50
2013-01-07T23:00:00Z | 2013-01-07 15:00 | PST | 2013-01-07 15:00 | 328.1202 | Approved | 50
2013-01-07T23:15:00Z | 2013-01-07 15:15 | PST | 2013-01-07 15:15 | 328.1202 | Approved | 50
2013-01-07T23:30:00Z | 2013-01-07 15:30 | PST | 2013-01-07 15:30 | 358.127 | Approved | 50
2013-01-07T23:45:00Z | 2013-01-07 15:45 | PST | 2013-01-07 15:45 | 358.127 | Approved | 50
2013-01-08T00:00:00Z | 2013-01-07 16:00 | PST | 2013-01-07 16:00 | 358.127 | Approved | 50
2013-01-08T00:15:00Z | 2013-01-07 16:15 | PST | 2013-01-07 16:15 | 358.127 | Approved | 50
2013-01-08T00:30:00Z | 2013-01-07 16:30 | PST | 2013-01-07 16:30 | 358.127 | Approved | 50
2013-01-08T00:45:00Z | 2013-01-07 16:45 | PST | 2013-01-07 16:45 | 358.127 | Approved | 50
2013-01-08T01:00:00Z | 2013-01-07 17:00 | PST | 2013-01-07 17:00 | 358.127 | Approved | 50
2013-01-08T01:15:00Z | 2013-01-07 17:15 | PST | 2013-01-07 17:15 | 358.127 | Approved | 50
2013-01-08T01:30:00Z | 2013-01-07 17:30 | PST | 2013-01-07 17:30 | 328.1202 | Approved | 50
2013-01-08T01:45:00Z | 2013-01-07 17:45 | PST | 2013-01-07 17:45 | 328.1202 | Approved | 50
2013-01-08T02:00:00Z | 2013-01-07 18:00 | PST | 2013-01-07 18:00 | 358.127 | Approved | 50
2013-01-08T02:15:00Z | 2013-01-07 18:15 | PST | 2013-01-07 18:15 | 328.1202 | Approved | 50
2013-01-08T02:30:00Z | 2013-01-07 18:30 | PST | 2013-01-07 18:30 | 328.1202 | Approved | 50
2013-01-08T02:45:00Z | 2013-01-07 18:45 | PST | 2013-01-07 18:45 | 358.127 | Approved | 50
2013-01-08T03:00:00Z | 2013-01-07 19:00 | PST | 2013-01-07 19:00 | 328.1202 | Approved | 50
2013-01-08T03:15:00Z | 2013-01-07 19:15 | PST | 2013-01-07 19:15 | 328.1202 | Approved | 50
2013-01-08T03:30:00Z | 2013-01-07 19:30 | PST | 2013-01-07 19:30 | 358.127 | Approved | 50
2013-01-08T03:45:00Z | 2013-01-07 19:45 | PST | 2013-01-07 19:45 | 328.1202 | Approved | 50
2013-01-08T04:00:00Z | 2013-01-07 20:00 | PST | 2013-01-07 20:00 | 328.1202 | Approved | 50
2013-01-08T04:15:00Z | 2013-01-07 20:15 | PST | 2013-01-07 20:15 | 358.127 | Approved | 50
2013-01-08T04:30:00Z | 2013-01-07 20:30 | PST | 2013-01-07 20:30 | 328.1202 | Approved | 50
2013-01-08T04:45:00Z | 2013-01-07 20:45 | PST | 2013-01-07 20:45 | 328.1202 | Approved | 50
2013-01-08T05:00:00Z | 2013-01-07 21:00 | PST | 2013-01-07 21:00 | 358.127 | Approved | 50
2013-01-08T05:15:00Z | 2013-01-07 21:15 | PST | 2013-01-07 21:15 | 328.1202 | Approved | 50
2013-01-08T05:30:00Z | 2013-01-07 21:30 | PST | 2013-01-07 21:30 | 328.1202 | Approved | 50
2013-01-08T05:45:00Z | 2013-01-07 21:45 | PST | 2013-01-07 21:45 | 328.1202 | Approved | 50
2013-01-08T06:00:00Z | 2013-01-07 22:00 | PST | 2013-01-07 22:00 | 328.1202 | Approved | 50
2013-01-08T06:15:00Z | 2013-01-07 22:15 | PST | 2013-01-07 22:15 | 328.1202 | Approved | 50
2013-01-08T06:30:00Z | 2013-01-07 22:30 | PST | 2013-01-07 22:30 | 328.1202 | Approved | 50
2013-01-08T06:45:00Z | 2013-01-07 22:45 | PST | 2013-01-07 22:45 | 328.1202 | Approved | 50
2013-01-08T07:00:00Z | 2013-01-07 23:00 | PST | 2013-01-07 23:00 | 328.1202 | Approved | 50
2013-01-08T07:15:00Z | 2013-01-07 23:15 | PST | 2013-01-07 23:15 | 328.1202 | Approved | 50
2013-01-08T07:30:00Z | 2013-01-07 23:30 | PST | 2013-01-07 23:30 | 328.1202 | Approved | 50
2013-01-08T07:45:00Z | 2013-01-07 23:45 | PST | 2013-01-07 23:45 | 328.1202 | Approved | 50
2013-01-08T08:00:00Z | 2013-01-08 | PST | 2013-01-08 | 328.1202 | Approved | 50
2013-01-08T08:15:00Z | 2013-01-08 00:15 | PST | 2013-01-08 00:15 | 328.1202 | Approved | 50
2013-01-08T08:30:00Z | 2013-01-08 00:30 | PST | 2013-01-08 00:30 | 328.1202 | Approved | 50
2013-01-08T08:45:00Z | 2013-01-08 00:45 | PST | 2013-01-08 00:45 | 328.1202 | Approved | 50
2013-01-08T09:00:00Z | 2013-01-08 01:00 | PST | 2013-01-08 01:00 | 328.1202 | Approved | 50
2013-01-08T09:15:00Z | 2013-01-08 01:15 | PST | 2013-01-08 01:15 | 328.1202 | Approved | 50
2013-01-08T09:30:00Z | 2013-01-08 01:30 | PST | 2013-01-08 01:30 | 328.1202 | Approved | 50
2013-01-08T09:45:00Z | 2013-01-08 01:45 | PST | 2013-01-08 01:45 | 328.1202 | Approved | 50
2013-01-08T10:00:00Z | 2013-01-08 02:00 | PST | 2013-01-08 02:00 | 328.1202 | Approved | 50
2013-01-08T10:15:00Z | 2013-01-08 02:15 | PST | 2013-01-08 02:15 | 328.1202 | Approved | 50
2013-01-08T10:30:00Z | 2013-01-08 02:30 | PST | 2013-01-08 02:30 | 299.9372 | Approved | 50
2013-01-08T10:45:00Z | 2013-01-08 02:45 | PST | 2013-01-08 02:45 | 299.9372 | Approved | 50
2013-01-08T11:00:00Z | 2013-01-08 03:00 | PST | 2013-01-08 03:00 | 299.9372 | Approved | 50
2013-01-08T11:15:00Z | 2013-01-08 03:15 | PST | 2013-01-08 03:15 | 299.9372 | Approved | 50
2013-01-08T11:30:00Z | 2013-01-08 03:30 | PST | 2013-01-08 03:30 | 299.9372 | Approved | 50
2013-01-08T11:45:00Z | 2013-01-08 03:45 | PST | 2013-01-08 03:45 | 328.1202 | Approved | 50
2013-01-08T12:00:00Z | 2013-01-08 04:00 | PST | 2013-01-08 04:00 | 299.9372 | Approved | 50
2013-01-08T12:15:00Z | 2013-01-08 04:15 | PST | 2013-01-08 04:15 | 299.9372 | Approved | 50
2013-01-08T12:30:00Z | 2013-01-08 04:30 | PST | 2013-01-08 04:30 | 299.9372 | Approved | 50
2013-01-08T12:45:00Z | 2013-01-08 04:45 | PST | 2013-01-08 04:45 | 299.9372 | Approved | 50
2013-01-08T13:00:00Z | 2013-01-08 05:00 | PST | 2013-01-08 05:00 | 299.9372 | Approved | 50
2013-01-08T13:15:00Z | 2013-01-08 05:15 | PST | 2013-01-08 05:15 | 299.9372 | Approved | 50
2013-01-08T13:30:00Z | 2013-01-08 05:30 | PST | 2013-01-08 05:30 | 299.9372 | Approved | 50
2013-01-08T13:45:00Z | 2013-01-08 05:45 | PST | 2013-01-08 05:45 | 299.9372 | Approved | 50
2013-01-08T14:00:00Z | 2013-01-08 06:00 | PST | 2013-01-08 06:00 | 299.9372 | Approved | 50
2013-01-08T14:15:00Z | 2013-01-08 06:15 | PST | 2013-01-08 06:15 | 299.9372 | Approved | 50
2013-01-08T14:30:00Z | 2013-01-08 06:30 | PST | 2013-01-08 06:30 | 299.9372 | Approved | 50
2013-01-08T14:45:00Z | 2013-01-08 06:45 | PST | 2013-01-08 06:45 | 299.9372 | Approved | 50
2013-01-08T15:00:00Z | 2013-01-08 07:00 | PST | 2013-01-08 07:00 | 299.9372 | Approved | 50
2013-01-08T15:15:00Z | 2013-01-08 07:15 | PST | 2013-01-08 07:15 | 299.9372 | Approved | 50
2013-01-08T15:30:00Z | 2013-01-08 07:30 | PST | 2013-01-08 07:30 | 299.9372 | Approved | 50
2013-01-08T15:45:00Z | 2013-01-08 07:45 | PST | 2013-01-08 07:45 | 299.9372 | Approved | 50
2013-01-08T16:00:00Z | 2013-01-08 08:00 | PST | 2013-01-08 08:00 | 299.9372 | Approved | 50
2013-01-08T16:15:00Z | 2013-01-08 08:15 | PST | 2013-01-08 08:15 | 299.9372 | Approved | 50
2013-01-08T16:30:00Z | 2013-01-08 08:30 | PST | 2013-01-08 08:30 | 299.9372 | Approved | 50
2013-01-08T16:45:00Z | 2013-01-08 08:45 | PST | 2013-01-08 08:45 | 299.9372 | Approved | 50
2013-01-08T17:00:00Z | 2013-01-08 09:00 | PST | 2013-01-08 09:00 | 299.9372 | Approved | 50
2013-01-08T17:15:00Z | 2013-01-08 09:15 | PST | 2013-01-08 09:15 | 299.9372 | Approved | 50
2013-01-08T17:30:00Z | 2013-01-08 09:30 | PST | 2013-01-08 09:30 | 273.4914 | Approved | 50
2013-01-08T17:45:00Z | 2013-01-08 09:45 | PST | 2013-01-08 09:45 | 299.9372 | Approved | 50
2013-01-08T18:00:00Z | 2013-01-08 10:00 | PST | 2013-01-08 10:00 | 273.4914 | Approved | 50
2013-01-08T18:15:00Z | 2013-01-08 10:15 | PST | 2013-01-08 10:15 | 299.9372 | Approved | 50
2013-01-08T18:30:00Z | 2013-01-08 10:30 | PST | 2013-01-08 10:30 | 299.9372 | Approved | 50
2013-01-08T18:45:00Z | 2013-01-08 10:45 | PST | 2013-01-08 10:45 | 299.9372 | Approved | 50
2013-01-08T19:00:00Z | 2013-01-08 11:00 | PST | 2013-01-08 11:00 | 299.9372 | Approved | 50
2013-01-08T19:15:00Z | 2013-01-08 11:15 | PST | 2013-01-08 11:15 | 299.9372 | Approved | 50
2013-01-08T19:30:00Z | 2013-01-08 11:30 | PST | 2013-01-08 11:30 | 299.9372 | Approved | 50
2013-01-08T19:45:00Z | 2013-01-08 11:45 | PST | 2013-01-08 11:45 | 299.9372 | Approved | 50
2013-01-08T20:00:00Z | 2013-01-08 12:00 | PST | 2013-01-08 12:00 | 273.4914 | Approved | 50
2013-01-08T20:15:00Z | 2013-01-08 12:15 | PST | 2013-01-08 12:15 | 299.9372 | Approved | 50
2013-01-08T20:30:00Z | 2013-01-08 12:30 | PST | 2013-01-08 12:30 | 299.9372 | Approved | 50
2013-01-08T20:45:00Z | 2013-01-08 12:45 | PST | 2013-01-08 12:45 | 299.9372 | Approved | 50
2013-01-08T21:00:00Z | 2013-01-08 13:00 | PST | 2013-01-08 13:00 | 299.9372 | Approved | 50
2013-01-08T21:15:00Z | 2013-01-08 13:15 | PST | 2013-01-08 13:15 | 299.9372 | Approved | 50
2013-01-08T21:30:00Z | 2013-01-08 13:30 | PST | 2013-01-08 13:30 | 273.4914 | Approved | 50
2013-01-08T21:45:00Z | 2013-01-08 13:45 | PST | 2013-01-08 13:45 | 273.4914 | Approved | 50
2013-01-08T22:00:00Z | 2013-01-08 14:00 | PST | 2013-01-08 14:00 | 273.4914 | Approved | 50
2013-01-08T22:15:00Z | 2013-01-08 14:15 | PST | 2013-01-08 14:15 | 299.9372 | Approved | 50
2013-01-08T22:30:00Z | 2013-01-08 14:30 | PST | 2013-01-08 14:30 | 273.4914 | Approved | 50
2013-01-08T22:45:00Z | 2013-01-08 14:45 | PST | 2013-01-08 14:45 | 273.4914 | Approved | 50
2013-01-08T23:00:00Z | 2013-01-08 15:00 | PST | 2013-01-08 15:00 | 273.4914 | Approved | 50
2013-01-08T23:15:00Z | 2013-01-08 15:15 | PST | 2013-01-08 15:15 | 273.4914 | Approved | 50
2013-01-08T23:30:00Z | 2013-01-08 15:30 | PST | 2013-01-08 15:30 | 273.4914 | Approved | 50
2013-01-08T23:45:00Z | 2013-01-08 15:45 | PST | 2013-01-08 15:45 | 273.4914 | Approved | 50
2013-01-09T00:00:00Z | 2013-01-08 16:00 | PST | 2013-01-08 16:00 | 273.4914 | Approved | 50
2013-01-09T00:15:00Z | 2013-01-08 16:15 | PST | 2013-01-08 16:15 | 273.4914 | Approved | 50
2013-01-09T00:30:00Z | 2013-01-08 16:30 | PST | 2013-01-08 16:30 | 273.4914 | Approved | 50
2013-01-09T00:45:00Z | 2013-01-08 16:45 | PST | 2013-01-08 16:45 | 273.4914 | Approved | 50
2013-01-09T01:00:00Z | 2013-01-08 17:00 | PST | 2013-01-08 17:00 | 273.4914 | Approved | 50
2013-01-09T01:15:00Z | 2013-01-08 17:15 | PST | 2013-01-08 17:15 | 273.4914 | Approved | 50
2013-01-09T01:30:00Z | 2013-01-08 17:30 | PST | 2013-01-08 17:30 | 248.7386 | Approved | 50
2013-01-09T01:45:00Z | 2013-01-08 17:45 | PST | 2013-01-08 17:45 | 248.7386 | Approved | 50
2013-01-09T02:00:00Z | 2013-01-08 18:00 | PST | 2013-01-08 18:00 | 248.7386 | Approved | 50
2013-01-09T02:15:00Z | 2013-01-08 18:15 | PST | 2013-01-08 18:15 | 248.7386 | Approved | 50
2013-01-09T02:30:00Z | 2013-01-08 18:30 | PST | 2013-01-08 18:30 | 248.7386 | Approved | 50
2013-01-09T02:45:00Z | 2013-01-08 18:45 | PST | 2013-01-08 18:45 | 248.7386 | Approved | 50
2013-01-09T03:00:00Z | 2013-01-08 19:00 | PST | 2013-01-08 19:00 | 248.7386 | Approved | 50
2013-01-09T03:15:00Z | 2013-01-08 19:15 | PST | 2013-01-08 19:15 | 248.7386 | Approved | 50
2013-01-09T03:30:00Z | 2013-01-08 19:30 | PST | 2013-01-08 19:30 | 248.7386 | Approved | 50
2013-01-09T03:45:00Z | 2013-01-08 19:45 | PST | 2013-01-08 19:45 | 248.7386 | Approved | 50
2013-01-09T04:00:00Z | 2013-01-08 20:00 | PST | 2013-01-08 20:00 | 248.7386 | Approved | 50
2013-01-09T04:15:00Z | 2013-01-08 20:15 | PST | 2013-01-08 20:15 | 248.7386 | Approved | 50
2013-01-09T04:30:00Z | 2013-01-08 20:30 | PST | 2013-01-08 20:30 | 248.7386 | Approved | 50
2013-01-09T04:45:00Z | 2013-01-08 20:45 | PST | 2013-01-08 20:45 | 248.7386 | Approved | 50
2013-01-09T05:00:00Z | 2013-01-08 21:00 | PST | 2013-01-08 21:00 | 248.7386 | Approved | 50
2013-01-09T05:15:00Z | 2013-01-08 21:15 | PST | 2013-01-08 21:15 | 248.7386 | Approved | 50
2013-01-09T05:30:00Z | 2013-01-08 21:30 | PST | 2013-01-08 21:30 | 248.7386 | Approved | 50
2013-01-09T05:45:00Z | 2013-01-08 21:45 | PST | 2013-01-08 21:45 | 225.5965 | Approved | 50
2013-01-09T06:00:00Z | 2013-01-08 22:00 | PST | 2013-01-08 22:00 | 248.7386 | Approved | 50
2013-01-09T06:15:00Z | 2013-01-08 22:15 | PST | 2013-01-08 22:15 | 248.7386 | Approved | 50
2013-01-09T06:30:00Z | 2013-01-08 22:30 | PST | 2013-01-08 22:30 | 248.7386 | Approved | 50
2013-01-09T06:45:00Z | 2013-01-08 22:45 | PST | 2013-01-08 22:45 | 248.7386 | Approved | 50
2013-01-09T07:00:00Z | 2013-01-08 23:00 | PST | 2013-01-08 23:00 | 225.5965 | Approved | 50
2013-01-09T07:15:00Z | 2013-01-08 23:15 | PST | 2013-01-08 23:15 | 225.5965 | Approved | 50
2013-01-09T07:30:00Z | 2013-01-08 23:30 | PST | 2013-01-08 23:30 | 225.5965 | Approved | 50
2013-01-09T07:45:00Z | 2013-01-08 23:45 | PST | 2013-01-08 23:45 | 225.5965 | Approved | 50
2013-01-09T08:00:00Z | 2013-01-09 | PST | 2013-01-09 | 225.5965 | Approved | 50
2013-01-09T08:15:00Z | 2013-01-09 00:15 | PST | 2013-01-09 00:15 | 225.5965 | Approved | 50
2013-01-09T08:30:00Z | 2013-01-09 00:30 | PST | 2013-01-09 00:30 | 225.5965 | Approved | 50
2013-01-09T08:45:00Z | 2013-01-09 00:45 | PST | 2013-01-09 00:45 | 225.5965 | Approved | 50
2013-01-09T09:00:00Z | 2013-01-09 01:00 | PST | 2013-01-09 01:00 | 225.5965 | Approved | 50
2013-01-09T09:15:00Z | 2013-01-09 01:15 | PST | 2013-01-09 01:15 | 225.5965 | Approved | 50
2013-01-09T09:30:00Z | 2013-01-09 01:30 | PST | 2013-01-09 01:30 | 225.5965 | Approved | 50
2013-01-09T09:45:00Z | 2013-01-09 01:45 | PST | 2013-01-09 01:45 | 225.5965 | Approved | 50
2013-01-09T10:00:00Z | 2013-01-09 02:00 | PST | 2013-01-09 02:00 | 225.5965 | Approved | 50
2013-01-09T10:15:00Z | 2013-01-09 02:15 | PST | 2013-01-09 02:15 | 225.5965 | Approved | 50
2013-01-09T10:30:00Z | 2013-01-09 02:30 | PST | 2013-01-09 02:30 | 225.5965 | Approved | 50
2013-01-09T10:45:00Z | 2013-01-09 02:45 | PST | 2013-01-09 02:45 | 225.5965 | Approved | 50
2013-01-09T11:00:00Z | 2013-01-09 03:00 | PST | 2013-01-09 03:00 | 225.5965 | Approved | 50
2013-01-09T11:15:00Z | 2013-01-09 03:15 | PST | 2013-01-09 03:15 | 248.7386 | Approved | 50
2013-01-09T11:30:00Z | 2013-01-09 03:30 | PST | 2013-01-09 03:30 | 248.7386 | Approved | 50
2013-01-09T11:45:00Z | 2013-01-09 03:45 | PST | 2013-01-09 03:45 | 225.5965 | Approved | 50
2013-01-09T12:00:00Z | 2013-01-09 04:00 | PST | 2013-01-09 04:00 | 225.5965 | Approved | 50
2013-01-09T12:15:00Z | 2013-01-09 04:15 | PST | 2013-01-09 04:15 | 225.5965 | Approved | 50
2013-01-09T12:30:00Z | 2013-01-09 04:30 | PST | 2013-01-09 04:30 | 225.5965 | Approved | 50
2013-01-09T12:45:00Z | 2013-01-09 04:45 | PST | 2013-01-09 04:45 | 225.5965 | Approved | 50
2013-01-09T13:00:00Z | 2013-01-09 05:00 | PST | 2013-01-09 05:00 | 225.5965 | Approved | 50
2013-01-09T13:15:00Z | 2013-01-09 05:15 | PST | 2013-01-09 05:15 | 225.5965 | Approved | 50
2013-01-09T13:30:00Z | 2013-01-09 05:30 | PST | 2013-01-09 05:30 | 225.5965 | Approved | 50
2013-01-09T13:45:00Z | 2013-01-09 05:45 | PST | 2013-01-09 05:45 | 225.5965 | Approved | 50
2013-01-09T14:00:00Z | 2013-01-09 06:00 | PST | 2013-01-09 06:00 | 225.5965 | Approved | 50
2013-01-09T14:15:00Z | 2013-01-09 06:15 | PST | 2013-01-09 06:15 | 225.5965 | Approved | 50
2013-01-09T14:30:00Z | 2013-01-09 06:30 | PST | 2013-01-09 06:30 | 225.5965 | Approved | 50
2013-01-09T14:45:00Z | 2013-01-09 06:45 | PST | 2013-01-09 06:45 | 204.0196 | Approved | 50
2013-01-09T15:00:00Z | 2013-01-09 07:00 | PST | 2013-01-09 07:00 | 204.0196 | Approved | 50
2013-01-09T15:15:00Z | 2013-01-09 07:15 | PST | 2013-01-09 07:15 | 225.5965 | Approved | 50
2013-01-09T15:30:00Z | 2013-01-09 07:30 | PST | 2013-01-09 07:30 | 225.5965 | Approved | 50
2013-01-09T15:45:00Z | 2013-01-09 07:45 | PST | 2013-01-09 07:45 | 225.5965 | Approved | 50
2013-01-09T16:00:00Z | 2013-01-09 08:00 | PST | 2013-01-09 08:00 | 225.5965 | Approved | 50
2013-01-09T16:15:00Z | 2013-01-09 08:15 | PST | 2013-01-09 08:15 | 225.5965 | Approved | 50
2013-01-09T16:30:00Z | 2013-01-09 08:30 | PST | 2013-01-09 08:30 | 204.0196 | Approved | 50
2013-01-09T16:45:00Z | 2013-01-09 08:45 | PST | 2013-01-09 08:45 | 225.5965 | Approved | 50
2013-01-09T17:00:00Z | 2013-01-09 09:00 | PST | 2013-01-09 09:00 | 225.5965 | Approved | 50
2013-01-09T17:15:00Z | 2013-01-09 09:15 | PST | 2013-01-09 09:15 | 204.0196 | Approved | 50
2013-01-09T17:30:00Z | 2013-01-09 09:30 | PST | 2013-01-09 09:30 | 204.0196 | Approved | 50
2013-01-09T17:45:00Z | 2013-01-09 09:45 | PST | 2013-01-09 09:45 | 204.0196 | Approved | 50
2013-01-09T18:00:00Z | 2013-01-09 10:00 | PST | 2013-01-09 10:00 | 204.0196 | Approved | 50
2013-01-09T18:15:00Z | 2013-01-09 10:15 | PST | 2013-01-09 10:15 | 204.0196 | Approved | 50
2013-01-09T18:30:00Z | 2013-01-09 10:30 | PST | 2013-01-09 10:30 | 204.0196 | Approved | 50
2013-01-09T18:45:00Z | 2013-01-09 10:45 | PST | 2013-01-09 10:45 | 204.0196 | Approved | 50
2013-01-09T19:00:00Z | 2013-01-09 11:00 | PST | 2013-01-09 11:00 | 204.0196 | Approved | 50
2013-01-09T19:15:00Z | 2013-01-09 11:15 | PST | 2013-01-09 11:15 | 204.0196 | Approved | 50
2013-01-09T19:30:00Z | 2013-01-09 11:30 | PST | 2013-01-09 11:30 | 204.0196 | Approved | 50
2013-01-09T19:45:00Z | 2013-01-09 11:45 | PST | 2013-01-09 11:45 | 204.0196 | Approved | 50
2013-01-09T20:00:00Z | 2013-01-09 12:00 | PST | 2013-01-09 12:00 | 183.9365 | Approved | 50
2013-01-09T20:15:00Z | 2013-01-09 12:15 | PST | 2013-01-09 12:15 | 183.9365 | Approved | 50
2013-01-09T20:30:00Z | 2013-01-09 12:30 | PST | 2013-01-09 12:30 | 204.0196 | Approved | 50
2013-01-09T20:45:00Z | 2013-01-09 12:45 | PST | 2013-01-09 12:45 | 204.0196 | Approved | 50
2013-01-09T21:00:00Z | 2013-01-09 13:00 | PST | 2013-01-09 13:00 | 183.9365 | Approved | 50
2013-01-09T21:15:00Z | 2013-01-09 13:15 | PST | 2013-01-09 13:15 | 183.9365 | Approved | 50
2013-01-09T21:30:00Z | 2013-01-09 13:30 | PST | 2013-01-09 13:30 | 183.9365 | Approved | 50
2013-01-09T21:45:00Z | 2013-01-09 13:45 | PST | 2013-01-09 13:45 | 183.9365 | Approved | 50
2013-01-09T22:00:00Z | 2013-01-09 14:00 | PST | 2013-01-09 14:00 | 183.9365 | Approved | 50
2013-01-09T22:15:00Z | 2013-01-09 14:15 | PST | 2013-01-09 14:15 | 165.2789 | Approved | 50
2013-01-09T22:30:00Z | 2013-01-09 14:30 | PST | 2013-01-09 14:30 | 183.9365 | Approved | 50
2013-01-09T22:45:00Z | 2013-01-09 14:45 | PST | 2013-01-09 14:45 | 165.2789 | Approved | 50
2013-01-09T23:00:00Z | 2013-01-09 15:00 | PST | 2013-01-09 15:00 | 165.2789 | Approved | 50
2013-01-09T23:15:00Z | 2013-01-09 15:15 | PST | 2013-01-09 15:15 | 165.2789 | Approved | 50
2013-01-09T23:30:00Z | 2013-01-09 15:30 | PST | 2013-01-09 15:30 | 183.9365 | Approved | 50
2013-01-09T23:45:00Z | 2013-01-09 15:45 | PST | 2013-01-09 15:45 | 183.9365 | Approved | 50
2013-01-10T00:00:00Z | 2013-01-09 16:00 | PST | 2013-01-09 16:00 | 183.9365 | Approved | 50
2013-01-10T00:15:00Z | 2013-01-09 16:15 | PST | 2013-01-09 16:15 | 183.9365 | Approved | 50
2013-01-10T00:30:00Z | 2013-01-09 16:30 | PST | 2013-01-09 16:30 | 183.9365 | Approved | 50
2013-01-10T00:45:00Z | 2013-01-09 16:45 | PST | 2013-01-09 16:45 | 183.9365 | Approved | 50
2013-01-10T01:00:00Z | 2013-01-09 17:00 | PST | 2013-01-09 17:00 | 204.0196 | Approved | 50
2013-01-10T01:15:00Z | 2013-01-09 17:15 | PST | 2013-01-09 17:15 | 204.0196 | Approved | 50
2013-01-10T01:30:00Z | 2013-01-09 17:30 | PST | 2013-01-09 17:30 | 225.5965 | Approved | 50
2013-01-10T01:45:00Z | 2013-01-09 17:45 | PST | 2013-01-09 17:45 | 225.5965 | Approved | 50
2013-01-10T02:00:00Z | 2013-01-09 18:00 | PST | 2013-01-09 18:00 | 248.7386 | Approved | 50
2013-01-10T02:15:00Z | 2013-01-09 18:15 | PST | 2013-01-09 18:15 | 225.5965 | Approved | 50
2013-01-10T02:30:00Z | 2013-01-09 18:30 | PST | 2013-01-09 18:30 | 183.9365 | Approved | 50
2013-01-10T02:45:00Z | 2013-01-09 18:45 | PST | 2013-01-09 18:45 | 225.5965 | Approved | 50
2013-01-10T03:00:00Z | 2013-01-09 19:00 | PST | 2013-01-09 19:00 | 225.5965 | Approved | 50
2013-01-10T03:15:00Z | 2013-01-09 19:15 | PST | 2013-01-09 19:15 | 225.5965 | Approved | 50
2013-01-10T03:30:00Z | 2013-01-09 19:30 | PST | 2013-01-09 19:30 | 225.5965 | Approved | 50
2013-01-10T03:45:00Z | 2013-01-09 19:45 | PST | 2013-01-09 19:45 | 225.5965 | Approved | 50
2013-01-10T04:00:00Z | 2013-01-09 20:00 | PST | 2013-01-09 20:00 | 204.0196 | Approved | 50
2013-01-10T04:15:00Z | 2013-01-09 20:15 | PST | 2013-01-09 20:15 | 204.0196 | Approved | 50
2013-01-10T04:30:00Z | 2013-01-09 20:30 | PST | 2013-01-09 20:30 | 183.9365 | Approved | 50
2013-01-10T04:45:00Z | 2013-01-09 20:45 | PST | 2013-01-09 20:45 | 204.0196 | Approved | 50
2013-01-10T05:00:00Z | 2013-01-09 21:00 | PST | 2013-01-09 21:00 | 204.0196 | Approved | 50
2013-01-10T05:15:00Z | 2013-01-09 21:15 | PST | 2013-01-09 21:15 | 204.0196 | Approved | 50
2013-01-10T05:30:00Z | 2013-01-09 21:30 | PST | 2013-01-09 21:30 | 204.0196 | Approved | 50
2013-01-10T05:45:00Z | 2013-01-09 21:45 | PST | 2013-01-09 21:45 | 183.9365 | Approved | 50
2013-01-10T06:00:00Z | 2013-01-09 22:00 | PST | 2013-01-09 22:00 | 183.9365 | Approved | 50
2013-01-10T06:15:00Z | 2013-01-09 22:15 | PST | 2013-01-09 22:15 | 183.9365 | Approved | 50
2013-01-10T06:30:00Z | 2013-01-09 22:30 | PST | 2013-01-09 22:30 | 165.2789 | Approved | 50
2013-01-10T06:45:00Z | 2013-01-09 22:45 | PST | 2013-01-09 22:45 | 165.2789 | Approved | 50
2013-01-10T07:00:00Z | 2013-01-09 23:00 | PST | 2013-01-09 23:00 | 165.2789 | Approved | 50
2013-01-10T07:15:00Z | 2013-01-09 23:15 | PST | 2013-01-09 23:15 | 165.2789 | Approved | 50
2013-01-10T07:30:00Z | 2013-01-09 23:30 | PST | 2013-01-09 23:30 | 165.2789 | Approved | 50
2013-01-10T07:45:00Z | 2013-01-09 23:45 | PST | 2013-01-09 23:45 | 165.2789 | Approved | 50
2013-01-10T08:00:00Z | 2013-01-10 | PST | 2013-01-10 | 165.2789 | Approved | 50
2013-01-10T08:15:00Z | 2013-01-10 00:15 | PST | 2013-01-10 00:15 | 165.2789 | Approved | 50
2013-01-10T08:30:00Z | 2013-01-10 00:30 | PST | 2013-01-10 00:30 | 165.2789 | Approved | 50
2013-01-10T08:45:00Z | 2013-01-10 00:45 | PST | 2013-01-10 00:45 | 165.2789 | Approved | 50
2013-01-10T09:00:00Z | 2013-01-10 01:00 | PST | 2013-01-10 01:00 | 165.2789 | Approved | 50
2013-01-10T09:15:00Z | 2013-01-10 01:15 | PST | 2013-01-10 01:15 | 165.2789 | Approved | 50
2013-01-10T09:30:00Z | 2013-01-10 01:30 | PST | 2013-01-10 01:30 | 165.2789 | Approved | 50
2013-01-10T09:45:00Z | 2013-01-10 01:45 | PST | 2013-01-10 01:45 | 165.2789 | Approved | 50
2013-01-10T10:00:00Z | 2013-01-10 02:00 | PST | 2013-01-10 02:00 | 165.2789 | Approved | 50
2013-01-10T10:15:00Z | 2013-01-10 02:15 | PST | 2013-01-10 02:15 | 165.2789 | Approved | 50
2013-01-10T10:30:00Z | 2013-01-10 02:30 | PST | 2013-01-10 02:30 | 165.2789 | Approved | 50
2013-01-10T10:45:00Z | 2013-01-10 02:45 | PST | 2013-01-10 02:45 | 165.2789 | Approved | 50
2013-01-10T11:00:00Z | 2013-01-10 03:00 | PST | 2013-01-10 03:00 | 165.2789 | Approved | 50
2013-01-10T11:15:00Z | 2013-01-10 03:15 | PST | 2013-01-10 03:15 | 165.2789 | Approved | 50
2013-01-10T11:30:00Z | 2013-01-10 03:30 | PST | 2013-01-10 03:30 | 165.2789 | Approved | 50
2013-01-10T11:45:00Z | 2013-01-10 03:45 | PST | 2013-01-10 03:45 | 165.2789 | Approved | 50
2013-01-10T12:00:00Z | 2013-01-10 04:00 | PST | 2013-01-10 04:00 | 165.2789 | Approved | 50
2013-01-10T12:15:00Z | 2013-01-10 04:15 | PST | 2013-01-10 04:15 | 165.2789 | Approved | 50
2013-01-10T12:30:00Z | 2013-01-10 04:30 | PST | 2013-01-10 04:30 | 165.2789 | Approved | 50
2013-01-10T12:45:00Z | 2013-01-10 04:45 | PST | 2013-01-10 04:45 | 165.2789 | Approved | 50
2013-01-10T13:00:00Z | 2013-01-10 05:00 | PST | 2013-01-10 05:00 | 165.2789 | Approved | 50
2013-01-10T13:15:00Z | 2013-01-10 05:15 | PST | 2013-01-10 05:15 | 165.2789 | Approved | 50
2013-01-10T13:30:00Z | 2013-01-10 05:30 | PST | 2013-01-10 05:30 | 165.2789 | Approved | 50
2013-01-10T13:45:00Z | 2013-01-10 05:45 | PST | 2013-01-10 05:45 | 165.2789 | Approved | 50
2013-01-10T14:00:00Z | 2013-01-10 06:00 | PST | 2013-01-10 06:00 | 165.2789 | Approved | 50
2013-01-10T14:15:00Z | 2013-01-10 06:15 | PST | 2013-01-10 06:15 | 148 | Approved | 50
2013-01-10T14:30:00Z | 2013-01-10 06:30 | PST | 2013-01-10 06:30 | 148 | Approved | 50
2013-01-10T14:45:00Z | 2013-01-10 06:45 | PST | 2013-01-10 06:45 | 148 | Approved | 50
2013-01-10T15:00:00Z | 2013-01-10 07:00 | PST | 2013-01-10 07:00 | 148 | Approved | 50
2013-01-10T15:15:00Z | 2013-01-10 07:15 | PST | 2013-01-10 07:15 | 148 | Approved | 50
2013-01-10T15:30:00Z | 2013-01-10 07:30 | PST | 2013-01-10 07:30 | 148 | Approved | 50
2013-01-10T15:45:00Z | 2013-01-10 07:45 | PST | 2013-01-10 07:45 | 148 | Approved | 50
2013-01-10T16:00:00Z | 2013-01-10 08:00 | PST | 2013-01-10 08:00 | 148 | Approved | 50
2013-01-10T16:15:00Z | 2013-01-10 08:15 | PST | 2013-01-10 08:15 | 165.2789 | Approved | 50
2013-01-10T16:30:00Z | 2013-01-10 08:30 | PST | 2013-01-10 08:30 | 148 | Approved | 50
2013-01-10T16:45:00Z | 2013-01-10 08:45 | PST | 2013-01-10 08:45 | 148 | Approved | 50
2013-01-10T17:00:00Z | 2013-01-10 09:00 | PST | 2013-01-10 09:00 | 148 | Approved | 50
2013-01-10T17:15:00Z | 2013-01-10 09:15 | PST | 2013-01-10 09:15 | 148 | Approved | 50
2013-01-10T17:30:00Z | 2013-01-10 09:30 | PST | 2013-01-10 09:30 | 148 | Approved | 50
2013-01-10T17:45:00Z | 2013-01-10 09:45 | PST | 2013-01-10 09:45 | 165.2789 | Approved | 50
2013-01-10T18:00:00Z | 2013-01-10 10:00 | PST | 2013-01-10 10:00 | 165.2789 | Approved | 50
2013-01-10T18:15:00Z | 2013-01-10 10:15 | PST | 2013-01-10 10:15 | 165.2789 | Approved | 50
2013-01-10T18:30:00Z | 2013-01-10 10:30 | PST | 2013-01-10 10:30 | 165.2789 | Approved | 50
2013-01-10T18:45:00Z | 2013-01-10 10:45 | PST | 2013-01-10 10:45 | 165.2789 | Approved | 50
2013-01-10T19:00:00Z | 2013-01-10 11:00 | PST | 2013-01-10 11:00 | 165.2789 | Approved | 50
2013-01-10T19:15:00Z | 2013-01-10 11:15 | PST | 2013-01-10 11:15 | 165.2789 | Approved | 50
2013-01-10T19:30:00Z | 2013-01-10 11:30 | PST | 2013-01-10 11:30 | 165.2789 | Approved | 50
2013-01-10T19:45:00Z | 2013-01-10 11:45 | PST | 2013-01-10 11:45 | 165.2789 | Approved | 50
2013-01-10T20:00:00Z | 2013-01-10 12:00 | PST | 2013-01-10 12:00 | 165.2789 | Approved | 50
2013-01-10T20:15:00Z | 2013-01-10 12:15 | PST | 2013-01-10 12:15 | 165.2789 | Approved | 50
2013-01-10T20:30:00Z | 2013-01-10 12:30 | PST | 2013-01-10 12:30 | 165.2789 | Approved | 50
2013-01-10T20:45:00Z | 2013-01-10 12:45 | PST | 2013-01-10 12:45 | 165.2789 | Approved | 50
2013-01-10T21:00:00Z | 2013-01-10 13:00 | PST | 2013-01-10 13:00 | 165.2789 | Approved | 50
2013-01-10T21:15:00Z | 2013-01-10 13:15 | PST | 2013-01-10 13:15 | 165.2789 | Approved | 50
2013-01-10T21:30:00Z | 2013-01-10 13:30 | PST | 2013-01-10 13:30 | 165.2789 | Approved | 50
2013-01-10T21:45:00Z | 2013-01-10 13:45 | PST | 2013-01-10 13:45 | 165.2789 | Approved | 50
2013-01-10T22:00:00Z | 2013-01-10 14:00 | PST | 2013-01-10 14:00 | 165.2789 | Approved | 50
2013-01-10T22:15:00Z | 2013-01-10 14:15 | PST | 2013-01-10 14:15 | 165.2789 | Approved | 50
2013-01-10T22:30:00Z | 2013-01-10 14:30 | PST | 2013-01-10 14:30 | 165.2789 | Approved | 50
2013-01-10T22:45:00Z | 2013-01-10 14:45 | PST | 2013-01-10 14:45 | 165.2789 | Approved | 50
2013-01-10T23:00:00Z | 2013-01-10 15:00 | PST | 2013-01-10 15:00 | 165.2789 | Approved | 50
2013-01-10T23:15:00Z | 2013-01-10 15:15 | PST | 2013-01-10 15:15 | 165.2789 | Approved | 50
2013-01-10T23:30:00Z | 2013-01-10 15:30 | PST | 2013-01-10 15:30 | 165.2789 | Approved | 50
2013-01-10T23:45:00Z | 2013-01-10 15:45 | PST | 2013-01-10 15:45 | 165.2789 | Approved | 50
2013-01-11T00:00:00Z | 2013-01-10 16:00 | PST | 2013-01-10 16:00 | 148 | Approved | 50
2013-01-11T00:15:00Z | 2013-01-10 16:15 | PST | 2013-01-10 16:15 | 148 | Approved | 50
2013-01-11T00:30:00Z | 2013-01-10 16:30 | PST | 2013-01-10 16:30 | 148 | Approved | 50
2013-01-11T00:45:00Z | 2013-01-10 16:45 | PST | 2013-01-10 16:45 | 148 | Approved | 50
2013-01-11T01:00:00Z | 2013-01-10 17:00 | PST | 2013-01-10 17:00 | 148 | Approved | 50
2013-01-11T01:15:00Z | 2013-01-10 17:15 | PST | 2013-01-10 17:15 | 148 | Approved | 50
2013-01-11T01:30:00Z | 2013-01-10 17:30 | PST | 2013-01-10 17:30 | 148 | Approved | 50
2013-01-11T01:45:00Z | 2013-01-10 17:45 | PST | 2013-01-10 17:45 | 133.7867 | Approved | 50
2013-01-11T02:00:00Z | 2013-01-10 18:00 | PST | 2013-01-10 18:00 | 133.7867 | Approved | 50
2013-01-11T02:15:00Z | 2013-01-10 18:15 | PST | 2013-01-10 18:15 | 148 | Approved | 50
2013-01-11T02:30:00Z | 2013-01-10 18:30 | PST | 2013-01-10 18:30 | 133.7867 | Approved | 50
2013-01-11T02:45:00Z | 2013-01-10 18:45 | PST | 2013-01-10 18:45 | 133.7867 | Approved | 50
2013-01-11T03:00:00Z | 2013-01-10 19:00 | PST | 2013-01-10 19:00 | 133.7867 | Approved | 50
2013-01-11T03:15:00Z | 2013-01-10 19:15 | PST | 2013-01-10 19:15 | 133.7867 | Approved | 50
2013-01-11T03:30:00Z | 2013-01-10 19:30 | PST | 2013-01-10 19:30 | 133.7867 | Approved | 50
2013-01-11T03:45:00Z | 2013-01-10 19:45 | PST | 2013-01-10 19:45 | 133.7867 | Approved | 50
2013-01-11T04:00:00Z | 2013-01-10 20:00 | PST | 2013-01-10 20:00 | 133.7867 | Approved | 50
2013-01-11T04:15:00Z | 2013-01-10 20:15 | PST | 2013-01-10 20:15 | 133.7867 | Approved | 50
2013-01-11T04:30:00Z | 2013-01-10 20:30 | PST | 2013-01-10 20:30 | 133.7867 | Approved | 50
2013-01-11T04:45:00Z | 2013-01-10 20:45 | PST | 2013-01-10 20:45 | 133.7867 | Approved | 50
2013-01-11T05:00:00Z | 2013-01-10 21:00 | PST | 2013-01-10 21:00 | 133.7867 | Approved | 50
2013-01-11T05:15:00Z | 2013-01-10 21:15 | PST | 2013-01-10 21:15 | 133.7867 | Approved | 50
2013-01-11T05:30:00Z | 2013-01-10 21:30 | PST | 2013-01-10 21:30 | 133.7867 | Approved | 50
2013-01-11T05:45:00Z | 2013-01-10 21:45 | PST | 2013-01-10 21:45 | 133.7867 | Approved | 50
2013-01-11T06:00:00Z | 2013-01-10 22:00 | PST | 2013-01-10 22:00 | 133.7867 | Approved | 50
2013-01-11T06:15:00Z | 2013-01-10 22:15 | PST | 2013-01-10 22:15 | 133.7867 | Approved | 50
2013-01-11T06:30:00Z | 2013-01-10 22:30 | PST | 2013-01-10 22:30 | 133.7867 | Approved | 50
2013-01-11T06:45:00Z | 2013-01-10 22:45 | PST | 2013-01-10 22:45 | 133.7867 | Approved | 50
2013-01-11T07:00:00Z | 2013-01-10 23:00 | PST | 2013-01-10 23:00 | 133.7867 | Approved | 50
2013-01-11T07:15:00Z | 2013-01-10 23:15 | PST | 2013-01-10 23:15 | 133.7867 | Approved | 50
2013-01-11T07:30:00Z | 2013-01-10 23:30 | PST | 2013-01-10 23:30 | 133.7867 | Approved | 50
2013-01-11T07:45:00Z | 2013-01-10 23:45 | PST | 2013-01-10 23:45 | 133.7867 | Approved | 50
2013-01-11T08:00:00Z | 2013-01-11 | PST | 2013-01-11 | 133.7867 | Approved | 50
2013-01-11T08:15:00Z | 2013-01-11 00:15 | PST | 2013-01-11 00:15 | 120.5153 | Approved | 50
2013-01-11T08:30:00Z | 2013-01-11 00:30 | PST | 2013-01-11 00:30 | 133.7867 | Approved | 50
2013-01-11T08:45:00Z | 2013-01-11 00:45 | PST | 2013-01-11 00:45 | 133.7867 | Approved | 50
2013-01-11T09:00:00Z | 2013-01-11 01:00 | PST | 2013-01-11 01:00 | 133.7867 | Approved | 50
2013-01-11T09:15:00Z | 2013-01-11 01:15 | PST | 2013-01-11 01:15 | 120.5153 | Approved | 50
2013-01-11T09:30:00Z | 2013-01-11 01:30 | PST | 2013-01-11 01:30 | 120.5153 | Approved | 50
2013-01-11T09:45:00Z | 2013-01-11 01:45 | PST | 2013-01-11 01:45 | 120.5153 | Approved | 50
2013-01-11T10:00:00Z | 2013-01-11 02:00 | PST | 2013-01-11 02:00 | 120.5153 | Approved | 50
2013-01-11T10:15:00Z | 2013-01-11 02:15 | PST | 2013-01-11 02:15 | 120.5153 | Approved | 50
2013-01-11T10:30:00Z | 2013-01-11 02:30 | PST | 2013-01-11 02:30 | 120.5153 | Approved | 50
2013-01-11T10:45:00Z | 2013-01-11 02:45 | PST | 2013-01-11 02:45 | 120.5153 | Approved | 50
2013-01-11T11:00:00Z | 2013-01-11 03:00 | PST | 2013-01-11 03:00 | 120.5153 | Approved | 50
2013-01-11T11:15:00Z | 2013-01-11 03:15 | PST | 2013-01-11 03:15 | 120.5153 | Approved | 50
2013-01-11T11:30:00Z | 2013-01-11 03:30 | PST | 2013-01-11 03:30 | 120.5153 | Approved | 50
2013-01-11T11:45:00Z | 2013-01-11 03:45 | PST | 2013-01-11 03:45 | 120.5153 | Approved | 50
2013-01-11T12:00:00Z | 2013-01-11 04:00 | PST | 2013-01-11 04:00 | 120.5153 | Approved | 50
2013-01-11T12:15:00Z | 2013-01-11 04:15 | PST | 2013-01-11 04:15 | 120.5153 | Approved | 50
2013-01-11T12:30:00Z | 2013-01-11 04:30 | PST | 2013-01-11 04:30 | 120.5153 | Approved | 50
2013-01-11T12:45:00Z | 2013-01-11 04:45 | PST | 2013-01-11 04:45 | 120.5153 | Approved | 50
2013-01-11T13:00:00Z | 2013-01-11 05:00 | PST | 2013-01-11 05:00 | 120.5153 | Approved | 50
2013-01-11T13:15:00Z | 2013-01-11 05:15 | PST | 2013-01-11 05:15 | 120.5153 | Approved | 50
2013-01-11T13:30:00Z | 2013-01-11 05:30 | PST | 2013-01-11 05:30 | 120.5153 | Approved | 50
2013-01-11T13:45:00Z | 2013-01-11 05:45 | PST | 2013-01-11 05:45 | 120.5153 | Approved | 50
2013-01-11T14:00:00Z | 2013-01-11 06:00 | PST | 2013-01-11 06:00 | 120.5153 | Approved | 50
2013-01-11T14:15:00Z | 2013-01-11 06:15 | PST | 2013-01-11 06:15 | 120.5153 | Approved | 50
2013-01-11T14:30:00Z | 2013-01-11 06:30 | PST | 2013-01-11 06:30 | 120.5153 | Approved | 50
2013-01-11T14:45:00Z | 2013-01-11 06:45 | PST | 2013-01-11 06:45 | 108.1443 | Approved | 50
2013-01-11T15:00:00Z | 2013-01-11 07:00 | PST | 2013-01-11 07:00 | 120.5153 | Approved | 50
2013-01-11T15:15:00Z | 2013-01-11 07:15 | PST | 2013-01-11 07:15 | 120.5153 | Approved | 50
2013-01-11T15:30:00Z | 2013-01-11 07:30 | PST | 2013-01-11 07:30 | 108.1443 | Approved | 50
2013-01-11T15:45:00Z | 2013-01-11 07:45 | PST | 2013-01-11 07:45 | 120.5153 | Approved | 50
2013-01-11T16:00:00Z | 2013-01-11 08:00 | PST | 2013-01-11 08:00 | 108.1443 | Approved | 50
2013-01-11T16:15:00Z | 2013-01-11 08:15 | PST | 2013-01-11 08:15 | 108.1443 | Approved | 50
2013-01-11T16:30:00Z | 2013-01-11 08:30 | PST | 2013-01-11 08:30 | 120.5153 | Approved | 50
2013-01-11T16:45:00Z | 2013-01-11 08:45 | PST | 2013-01-11 08:45 | 108.1443 | Approved | 50
2013-01-11T17:00:00Z | 2013-01-11 09:00 | PST | 2013-01-11 09:00 | 108.1443 | Approved | 50
2013-01-11T17:15:00Z | 2013-01-11 09:15 | PST | 2013-01-11 09:15 | 108.1443 | Approved | 50
2013-01-11T17:30:00Z | 2013-01-11 09:30 | PST | 2013-01-11 09:30 | 108.1443 | Approved | 50
2013-01-11T17:45:00Z | 2013-01-11 09:45 | PST | 2013-01-11 09:45 | 108.1443 | Approved | 50
2013-01-11T18:00:00Z | 2013-01-11 10:00 | PST | 2013-01-11 10:00 | 108.1443 | Approved | 50
2013-01-11T18:15:00Z | 2013-01-11 10:15 | PST | 2013-01-11 10:15 | 108.1443 | Approved | 50
2013-01-11T18:30:00Z | 2013-01-11 10:30 | PST | 2013-01-11 10:30 | 120.5153 | Approved | 50
2013-01-11T18:45:00Z | 2013-01-11 10:45 | PST | 2013-01-11 10:45 | 120.5153 | Approved | 50
2013-01-11T19:00:00Z | 2013-01-11 11:00 | PST | 2013-01-11 11:00 | 120.5153 | Approved | 50
2013-01-11T19:15:00Z | 2013-01-11 11:15 | PST | 2013-01-11 11:15 | 120.5153 | Approved | 50
2013-01-11T19:30:00Z | 2013-01-11 11:30 | PST | 2013-01-11 11:30 | 120.5153 | Approved | 50
2013-01-11T19:45:00Z | 2013-01-11 11:45 | PST | 2013-01-11 11:45 | 108.1443 | Approved | 50
2013-01-11T20:00:00Z | 2013-01-11 12:00 | PST | 2013-01-11 12:00 | 120.5153 | Approved | 50
2013-01-11T20:15:00Z | 2013-01-11 12:15 | PST | 2013-01-11 12:15 | 120.5153 | Approved | 50
2013-01-11T20:30:00Z | 2013-01-11 12:30 | PST | 2013-01-11 12:30 | 120.5153 | Approved | 50
2013-01-11T20:45:00Z | 2013-01-11 12:45 | PST | 2013-01-11 12:45 | 120.5153 | Approved | 50
2013-01-11T21:00:00Z | 2013-01-11 13:00 | PST | 2013-01-11 13:00 | 120.5153 | Approved | 50
2013-01-11T21:15:00Z | 2013-01-11 13:15 | PST | 2013-01-11 13:15 | 120.5153 | Approved | 50
2013-01-11T21:30:00Z | 2013-01-11 13:30 | PST | 2013-01-11 13:30 | 120.5153 | Approved | 50
2013-01-11T21:45:00Z | 2013-01-11 13:45 | PST | 2013-01-11 13:45 | 120.5153 | Approved | 50
2013-01-11T22:00:00Z | 2013-01-11 14:00 | PST | 2013-01-11 14:00 | 120.5153 | Approved | 50
2013-01-11T22:15:00Z | 2013-01-11 14:15 | PST | 2013-01-11 14:15 | 120.5153 | Approved | 50
2013-01-11T22:30:00Z | 2013-01-11 14:30 | PST | 2013-01-11 14:30 | 108.1443 | Approved | 50
2013-01-11T22:45:00Z | 2013-01-11 14:45 | PST | 2013-01-11 14:45 | 120.5153 | Approved | 50
2013-01-11T23:00:00Z | 2013-01-11 15:00 | PST | 2013-01-11 15:00 | 120.5153 | Approved | 50
2013-01-11T23:15:00Z | 2013-01-11 15:15 | PST | 2013-01-11 15:15 | 120.5153 | Approved | 50
2013-01-11T23:30:00Z | 2013-01-11 15:30 | PST | 2013-01-11 15:30 | 120.5153 | Approved | 50
2013-01-11T23:45:00Z | 2013-01-11 15:45 | PST | 2013-01-11 15:45 | 120.5153 | Approved | 50
2013-01-12T00:00:00Z | 2013-01-11 16:00 | PST | 2013-01-11 16:00 | 120.5153 | Approved | 50
2013-01-12T00:15:00Z | 2013-01-11 16:15 | PST | 2013-01-11 16:15 | 120.5153 | Approved | 50
2013-01-12T00:30:00Z | 2013-01-11 16:30 | PST | 2013-01-11 16:30 | 120.5153 | Approved | 50
2013-01-12T00:45:00Z | 2013-01-11 16:45 | PST | 2013-01-11 16:45 | 120.5153 | Approved | 50
2013-01-12T01:00:00Z | 2013-01-11 17:00 | PST | 2013-01-11 17:00 | 120.5153 | Approved | 50
2013-01-12T01:15:00Z | 2013-01-11 17:15 | PST | 2013-01-11 17:15 | 120.5153 | Approved | 50
2013-01-12T01:30:00Z | 2013-01-11 17:30 | PST | 2013-01-11 17:30 | 120.5153 | Approved | 50
2013-01-12T01:45:00Z | 2013-01-11 17:45 | PST | 2013-01-11 17:45 | 120.5153 | Approved | 50
2013-01-12T02:00:00Z | 2013-01-11 18:00 | PST | 2013-01-11 18:00 | 120.5153 | Approved | 50
2013-01-12T02:15:00Z | 2013-01-11 18:15 | PST | 2013-01-11 18:15 | 120.5153 | Approved | 50
2013-01-12T02:30:00Z | 2013-01-11 18:30 | PST | 2013-01-11 18:30 | 120.5153 | Approved | 50
2013-01-12T02:45:00Z | 2013-01-11 18:45 | PST | 2013-01-11 18:45 | 120.5153 | Approved | 50
2013-01-12T03:00:00Z | 2013-01-11 19:00 | PST | 2013-01-11 19:00 | 120.5153 | Approved | 50
2013-01-12T03:15:00Z | 2013-01-11 19:15 | PST | 2013-01-11 19:15 | 108.1443 | Approved | 50
2013-01-12T03:30:00Z | 2013-01-11 19:30 | PST | 2013-01-11 19:30 | 120.5153 | Approved | 50
2013-01-12T03:45:00Z | 2013-01-11 19:45 | PST | 2013-01-11 19:45 | 120.5153 | Approved | 50
2013-01-12T04:00:00Z | 2013-01-11 20:00 | PST | 2013-01-11 20:00 | 120.5153 | Approved | 50
2013-01-12T04:15:00Z | 2013-01-11 20:15 | PST | 2013-01-11 20:15 | 120.5153 | Approved | 50
2013-01-12T04:30:00Z | 2013-01-11 20:30 | PST | 2013-01-11 20:30 | 120.5153 | Approved | 50
2013-01-12T04:45:00Z | 2013-01-11 20:45 | PST | 2013-01-11 20:45 | 120.5153 | Approved | 50
2013-01-12T05:00:00Z | 2013-01-11 21:00 | PST | 2013-01-11 21:00 | 120.5153 | Approved | 50
2013-01-12T05:15:00Z | 2013-01-11 21:15 | PST | 2013-01-11 21:15 | 120.5153 | Approved | 50
2013-01-12T05:30:00Z | 2013-01-11 21:30 | PST | 2013-01-11 21:30 | 120.5153 | Approved | 50
2013-01-12T05:45:00Z | 2013-01-11 21:45 | PST | 2013-01-11 21:45 | 120.5153 | Approved | 50
2013-01-12T06:00:00Z | 2013-01-11 22:00 | PST | 2013-01-11 22:00 | 133.7867 | Approved | 50
2013-01-12T06:15:00Z | 2013-01-11 22:15 | PST | 2013-01-11 22:15 | 133.7867 | Approved | 50
2013-01-12T06:30:00Z | 2013-01-11 22:30 | PST | 2013-01-11 22:30 | 120.5153 | Approved | 50
2013-01-12T06:45:00Z | 2013-01-11 22:45 | PST | 2013-01-11 22:45 | 148 | Approved | 50
2013-01-12T07:00:00Z | 2013-01-11 23:00 | PST | 2013-01-11 23:00 | 148 | Approved | 50
2013-01-12T07:15:00Z | 2013-01-11 23:15 | PST | 2013-01-11 23:15 | 148 | Approved | 50
2013-01-12T07:30:00Z | 2013-01-11 23:30 | PST | 2013-01-11 23:30 | 133.7867 | Approved | 50
2013-01-12T07:45:00Z | 2013-01-11 23:45 | PST | 2013-01-11 23:45 | 120.5153 | Approved | 50
2013-01-12T08:00:00Z | 2013-01-12 | PST | 2013-01-12 | 120.5153 | Approved | 50
2013-01-12T08:15:00Z | 2013-01-12 00:15 | PST | 2013-01-12 00:15 | 120.5153 | Approved | 50
2013-01-12T08:30:00Z | 2013-01-12 00:30 | PST | 2013-01-12 00:30 | 133.7867 | Approved | 50
2013-01-12T08:45:00Z | 2013-01-12 00:45 | PST | 2013-01-12 00:45 | 133.7867 | Approved | 50
2013-01-12T09:00:00Z | 2013-01-12 01:00 | PST | 2013-01-12 01:00 | 133.7867 | Approved | 50
2013-01-12T09:15:00Z | 2013-01-12 01:15 | PST | 2013-01-12 01:15 | 133.7867 | Approved | 50
2013-01-12T09:30:00Z | 2013-01-12 01:30 | PST | 2013-01-12 01:30 | 133.7867 | Approved | 50
2013-01-12T09:45:00Z | 2013-01-12 01:45 | PST | 2013-01-12 01:45 | 120.5153 | Approved | 50
2013-01-12T10:00:00Z | 2013-01-12 02:00 | PST | 2013-01-12 02:00 | 133.7867 | Approved | 50
2013-01-12T10:15:00Z | 2013-01-12 02:15 | PST | 2013-01-12 02:15 | 148 | Approved | 50
2013-01-12T10:30:00Z | 2013-01-12 02:30 | PST | 2013-01-12 02:30 | 133.7867 | Approved | 50
2013-01-12T10:45:00Z | 2013-01-12 02:45 | PST | 2013-01-12 02:45 | 148 | Approved | 50
2013-01-12T11:00:00Z | 2013-01-12 03:00 | PST | 2013-01-12 03:00 | 133.7867 | Approved | 50
2013-01-12T11:15:00Z | 2013-01-12 03:15 | PST | 2013-01-12 03:15 | 120.5153 | Approved | 50
2013-01-12T11:30:00Z | 2013-01-12 03:30 | PST | 2013-01-12 03:30 | 120.5153 | Approved | 50
2013-01-12T11:45:00Z | 2013-01-12 03:45 | PST | 2013-01-12 03:45 | 120.5153 | Approved | 50
2013-01-12T12:00:00Z | 2013-01-12 04:00 | PST | 2013-01-12 04:00 | 120.5153 | Approved | 50
2013-01-12T12:15:00Z | 2013-01-12 04:15 | PST | 2013-01-12 04:15 | 120.5153 | Approved | 50
2013-01-12T12:30:00Z | 2013-01-12 04:30 | PST | 2013-01-12 04:30 | 120.5153 | Approved | 50
2013-01-12T12:45:00Z | 2013-01-12 04:45 | PST | 2013-01-12 04:45 | 108.1443 | Approved | 50
2013-01-12T13:00:00Z | 2013-01-12 05:00 | PST | 2013-01-12 05:00 | 108.1443 | Approved | 50
2013-01-12T13:15:00Z | 2013-01-12 05:15 | PST | 2013-01-12 05:15 | 108.1443 | Approved | 50
2013-01-12T13:30:00Z | 2013-01-12 05:30 | PST | 2013-01-12 05:30 | 120.5153 | Approved | 50
2013-01-12T13:45:00Z | 2013-01-12 05:45 | PST | 2013-01-12 05:45 | 120.5153 | Approved | 50
2013-01-12T14:00:00Z | 2013-01-12 06:00 | PST | 2013-01-12 06:00 | 108.1443 | Approved | 50
2013-01-12T14:15:00Z | 2013-01-12 06:15 | PST | 2013-01-12 06:15 | 108.1443 | Approved | 50
2013-01-12T14:30:00Z | 2013-01-12 06:30 | PST | 2013-01-12 06:30 | 96.6513 | Approved | 50
2013-01-12T14:45:00Z | 2013-01-12 06:45 | PST | 2013-01-12 06:45 | 96.6513 | Approved | 50
2013-01-12T15:00:00Z | 2013-01-12 07:00 | PST | 2013-01-12 07:00 | 96.6513 | Approved | 50
2013-01-12T15:15:00Z | 2013-01-12 07:15 | PST | 2013-01-12 07:15 | 96.6513 | Approved | 50
2013-01-12T15:30:00Z | 2013-01-12 07:30 | PST | 2013-01-12 07:30 | 96.6513 | Approved | 50
2013-01-12T15:45:00Z | 2013-01-12 07:45 | PST | 2013-01-12 07:45 | 96.6513 | Approved | 50
2013-01-12T16:00:00Z | 2013-01-12 08:00 | PST | 2013-01-12 08:00 | 96.6513 | Approved | 50
2013-01-12T16:15:00Z | 2013-01-12 08:15 | PST | 2013-01-12 08:15 | 108.1443 | Approved | 50
2013-01-12T16:30:00Z | 2013-01-12 08:30 | PST | 2013-01-12 08:30 | 108.1443 | Approved | 50
2013-01-12T16:45:00Z | 2013-01-12 08:45 | PST | 2013-01-12 08:45 | 96.6513 | Approved | 50
2013-01-12T17:00:00Z | 2013-01-12 09:00 | PST | 2013-01-12 09:00 | 108.1443 | Approved | 50
2013-01-12T17:15:00Z | 2013-01-12 09:15 | PST | 2013-01-12 09:15 | 108.1443 | Approved | 50
2013-01-12T17:30:00Z | 2013-01-12 09:30 | PST | 2013-01-12 09:30 | 120.5153 | Approved | 50
2013-01-12T17:45:00Z | 2013-01-12 09:45 | PST | 2013-01-12 09:45 | 120.5153 | Approved | 50
2013-01-12T18:00:00Z | 2013-01-12 10:00 | PST | 2013-01-12 10:00 | 108.1443 | Approved | 50
2013-01-12T18:15:00Z | 2013-01-12 10:15 | PST | 2013-01-12 10:15 | 108.1443 | Approved | 50
2013-01-12T18:30:00Z | 2013-01-12 10:30 | PST | 2013-01-12 10:30 | 96.6513 | Approved | 50
2013-01-12T18:45:00Z | 2013-01-12 10:45 | PST | 2013-01-12 10:45 | 96.6513 | Approved | 50
2013-01-12T19:00:00Z | 2013-01-12 11:00 | PST | 2013-01-12 11:00 | 108.1443 | Approved | 50
2013-01-12T19:15:00Z | 2013-01-12 11:15 | PST | 2013-01-12 11:15 | 108.1443 | Approved | 50
2013-01-12T19:30:00Z | 2013-01-12 11:30 | PST | 2013-01-12 11:30 | 108.1443 | Approved | 50
2013-01-12T19:45:00Z | 2013-01-12 11:45 | PST | 2013-01-12 11:45 | 108.1443 | Approved | 50
2013-01-12T20:00:00Z | 2013-01-12 12:00 | PST | 2013-01-12 12:00 | 108.1443 | Approved | 50
2013-01-12T20:15:00Z | 2013-01-12 12:15 | PST | 2013-01-12 12:15 | 108.1443 | Approved | 50
2013-01-12T20:30:00Z | 2013-01-12 12:30 | PST | 2013-01-12 12:30 | 108.1443 | Approved | 50
2013-01-12T20:45:00Z | 2013-01-12 12:45 | PST | 2013-01-12 12:45 | 108.1443 | Approved | 50
2013-01-12T21:00:00Z | 2013-01-12 13:00 | PST | 2013-01-12 13:00 | 108.1443 | Approved | 50
2013-01-12T21:15:00Z | 2013-01-12 13:15 | PST | 2013-01-12 13:15 | 108.1443 | Approved | 50
2013-01-12T21:30:00Z | 2013-01-12 13:30 | PST | 2013-01-12 13:30 | 96.6513 | Approved | 50
2013-01-12T21:45:00Z | 2013-01-12 13:45 | PST | 2013-01-12 13:45 | 96.6513 | Approved | 50
2013-01-12T22:00:00Z | 2013-01-12 14:00 | PST | 2013-01-12 14:00 | 96.6513 | Approved | 50
2013-01-12T22:15:00Z | 2013-01-12 14:15 | PST | 2013-01-12 14:15 | 96.6513 | Approved | 50
2013-01-12T22:30:00Z | 2013-01-12 14:30 | PST | 2013-01-12 14:30 | 96.6513 | Approved | 50
2013-01-12T22:45:00Z | 2013-01-12 14:45 | PST | 2013-01-12 14:45 | 96.6513 | Approved | 50
2013-01-12T23:00:00Z | 2013-01-12 15:00 | PST | 2013-01-12 15:00 | 96.6513 | Approved | 50
2013-01-12T23:15:00Z | 2013-01-12 15:15 | PST | 2013-01-12 15:15 | 85.9972 | Approved | 50
2013-01-12T23:30:00Z | 2013-01-12 15:30 | PST | 2013-01-12 15:30 | 85.9972 | Approved | 50
2013-01-12T23:45:00Z | 2013-01-12 15:45 | PST | 2013-01-12 15:45 | 85.9972 | Approved | 50
2013-01-13T00:00:00Z | 2013-01-12 16:00 | PST | 2013-01-12 16:00 | 85.9972 | Approved | 50
2013-01-13T00:15:00Z | 2013-01-12 16:15 | PST | 2013-01-12 16:15 | 85.9972 | Approved | 50
2013-01-13T00:30:00Z | 2013-01-12 16:30 | PST | 2013-01-12 16:30 | 85.9972 | Approved | 50
2013-01-13T00:45:00Z | 2013-01-12 16:45 | PST | 2013-01-12 16:45 | 85.9972 | Approved | 50
2013-01-13T01:00:00Z | 2013-01-12 17:00 | PST | 2013-01-12 17:00 | 85.9972 | Approved | 50
2013-01-13T01:15:00Z | 2013-01-12 17:15 | PST | 2013-01-12 17:15 | 85.9972 | Approved | 50
2013-01-13T01:30:00Z | 2013-01-12 17:30 | PST | 2013-01-12 17:30 | 85.9972 | Approved | 50
2013-01-13T01:45:00Z | 2013-01-12 17:45 | PST | 2013-01-12 17:45 | 85.9972 | Approved | 50
2013-01-13T02:00:00Z | 2013-01-12 18:00 | PST | 2013-01-12 18:00 | 85.9972 | Approved | 50
2013-01-13T02:15:00Z | 2013-01-12 18:15 | PST | 2013-01-12 18:15 | 85.9972 | Approved | 50
2013-01-13T02:30:00Z | 2013-01-12 18:30 | PST | 2013-01-12 18:30 | 85.9972 | Approved | 50
2013-01-13T02:45:00Z | 2013-01-12 18:45 | PST | 2013-01-12 18:45 | 85.9972 | Approved | 50
2013-01-13T03:00:00Z | 2013-01-12 19:00 | PST | 2013-01-12 19:00 | 85.9972 | Approved | 50
2013-01-13T03:15:00Z | 2013-01-12 19:15 | PST | 2013-01-12 19:15 | 85.9972 | Approved | 50
2013-01-13T03:30:00Z | 2013-01-12 19:30 | PST | 2013-01-12 19:30 | 85.9972 | Approved | 50
2013-01-13T03:45:00Z | 2013-01-12 19:45 | PST | 2013-01-12 19:45 | 85.9972 | Approved | 50
2013-01-13T04:00:00Z | 2013-01-12 20:00 | PST | 2013-01-12 20:00 | 85.9972 | Approved | 50
2013-01-13T04:15:00Z | 2013-01-12 20:15 | PST | 2013-01-12 20:15 | 85.9972 | Approved | 50
2013-01-13T04:30:00Z | 2013-01-12 20:30 | PST | 2013-01-12 20:30 | 85.9972 | Approved | 50
2013-01-13T04:45:00Z | 2013-01-12 20:45 | PST | 2013-01-12 20:45 | 85.9972 | Approved | 50
2013-01-13T05:00:00Z | 2013-01-12 21:00 | PST | 2013-01-12 21:00 | 85.9972 | Approved | 50
2013-01-13T05:15:00Z | 2013-01-12 21:15 | PST | 2013-01-12 21:15 | 85.9972 | Approved | 50
2013-01-13T05:30:00Z | 2013-01-12 21:30 | PST | 2013-01-12 21:30 | 85.9972 | Approved | 50
2013-01-13T05:45:00Z | 2013-01-12 21:45 | PST | 2013-01-12 21:45 | 85.9972 | Approved | 50
2013-01-13T06:00:00Z | 2013-01-12 22:00 | PST | 2013-01-12 22:00 | 85.9972 | Approved | 50
2013-01-13T06:15:00Z | 2013-01-12 22:15 | PST | 2013-01-12 22:15 | 85.9972 | Approved | 50
2013-01-13T06:30:00Z | 2013-01-12 22:30 | PST | 2013-01-12 22:30 | 85.9972 | Approved | 50
2013-01-13T06:45:00Z | 2013-01-12 22:45 | PST | 2013-01-12 22:45 | 96.6513 | Approved | 50
2013-01-13T07:00:00Z | 2013-01-12 23:00 | PST | 2013-01-12 23:00 | 85.9972 | Approved | 50
2013-01-13T07:15:00Z | 2013-01-12 23:15 | PST | 2013-01-12 23:15 | 85.9972 | Approved | 50
2013-01-13T07:30:00Z | 2013-01-12 23:30 | PST | 2013-01-12 23:30 | 96.6513 | Approved | 50
2013-01-13T07:45:00Z | 2013-01-12 23:45 | PST | 2013-01-12 23:45 | 96.6513 | Approved | 50
2013-01-13T08:00:00Z | 2013-01-13 | PST | 2013-01-13 | 85.9972 | Approved | 50
2013-01-13T08:15:00Z | 2013-01-13 00:15 | PST | 2013-01-13 00:15 | 85.9972 | Approved | 50
2013-01-13T08:30:00Z | 2013-01-13 00:30 | PST | 2013-01-13 00:30 | 85.9972 | Approved | 50
2013-01-13T08:45:00Z | 2013-01-13 00:45 | PST | 2013-01-13 00:45 | 85.9972 | Approved | 50
2013-01-13T09:00:00Z | 2013-01-13 01:00 | PST | 2013-01-13 01:00 | 96.6513 | Approved | 50
2013-01-13T09:15:00Z | 2013-01-13 01:15 | PST | 2013-01-13 01:15 | 85.9972 | Approved | 50
2013-01-13T09:30:00Z | 2013-01-13 01:30 | PST | 2013-01-13 01:30 | 85.9972 | Approved | 50
2013-01-13T09:45:00Z | 2013-01-13 01:45 | PST | 2013-01-13 01:45 | 85.9972 | Approved | 50
2013-01-13T10:00:00Z | 2013-01-13 02:00 | PST | 2013-01-13 02:00 | 78.7102 | Approved | 50
2013-01-13T10:15:00Z | 2013-01-13 02:15 | PST | 2013-01-13 02:15 | 85.9972 | Approved | 50
2013-01-13T10:30:00Z | 2013-01-13 02:30 | PST | 2013-01-13 02:30 | 85.9972 | Approved | 50
2013-01-13T10:45:00Z | 2013-01-13 02:45 | PST | 2013-01-13 02:45 | 85.9972 | Approved | 50
2013-01-13T11:00:00Z | 2013-01-13 03:00 | PST | 2013-01-13 03:00 | 85.9972 | Approved | 50
2013-01-13T11:15:00Z | 2013-01-13 03:15 | PST | 2013-01-13 03:15 | 85.9972 | Approved | 50
2013-01-13T11:30:00Z | 2013-01-13 03:30 | PST | 2013-01-13 03:30 | 85.9972 | Approved | 50
2013-01-13T11:45:00Z | 2013-01-13 03:45 | PST | 2013-01-13 03:45 | 96.6513 | Approved | 50
2013-01-13T12:00:00Z | 2013-01-13 04:00 | PST | 2013-01-13 04:00 | 96.6513 | Approved | 50
2013-01-13T12:15:00Z | 2013-01-13 04:15 | PST | 2013-01-13 04:15 | 85.9972 | Approved | 50
2013-01-13T12:30:00Z | 2013-01-13 04:30 | PST | 2013-01-13 04:30 | 85.9972 | Approved | 50
2013-01-13T12:45:00Z | 2013-01-13 04:45 | PST | 2013-01-13 04:45 | 85.9972 | Approved | 50
2013-01-13T13:00:00Z | 2013-01-13 05:00 | PST | 2013-01-13 05:00 | 78.7102 | Approved | 50
2013-01-13T13:15:00Z | 2013-01-13 05:15 | PST | 2013-01-13 05:15 | 78.7102 | Approved | 50
2013-01-13T13:30:00Z | 2013-01-13 05:30 | PST | 2013-01-13 05:30 | 78.7102 | Approved | 50
2013-01-13T13:45:00Z | 2013-01-13 05:45 | PST | 2013-01-13 05:45 | 78.7102 | Approved | 50
2013-01-13T14:00:00Z | 2013-01-13 06:00 | PST | 2013-01-13 06:00 | 78.7102 | Approved | 50
2013-01-13T14:15:00Z | 2013-01-13 06:15 | PST | 2013-01-13 06:15 | 78.7102 | Approved | 50
2013-01-13T14:30:00Z | 2013-01-13 06:30 | PST | 2013-01-13 06:30 | 78.7102 | Approved | 50
2013-01-13T14:45:00Z | 2013-01-13 06:45 | PST | 2013-01-13 06:45 | 78.7102 | Approved | 50
2013-01-13T15:00:00Z | 2013-01-13 07:00 | PST | 2013-01-13 07:00 | 85.9972 | Approved | 50
2013-01-13T15:15:00Z | 2013-01-13 07:15 | PST | 2013-01-13 07:15 | 78.7102 | Approved | 50
2013-01-13T15:30:00Z | 2013-01-13 07:30 | PST | 2013-01-13 07:30 | 78.7102 | Approved | 50
2013-01-13T15:45:00Z | 2013-01-13 07:45 | PST | 2013-01-13 07:45 | 78.7102 | Approved | 50
2013-01-13T16:00:00Z | 2013-01-13 08:00 | PST | 2013-01-13 08:00 | 78.7102 | Approved | 50
2013-01-13T16:15:00Z | 2013-01-13 08:15 | PST | 2013-01-13 08:15 | 78.7102 | Approved | 50
2013-01-13T16:30:00Z | 2013-01-13 08:30 | PST | 2013-01-13 08:30 | 78.7102 | Approved | 50
2013-01-13T16:45:00Z | 2013-01-13 08:45 | PST | 2013-01-13 08:45 | 78.7102 | Approved | 50
2013-01-13T17:00:00Z | 2013-01-13 09:00 | PST | 2013-01-13 09:00 | 78.7102 | Approved | 50
2013-01-13T17:15:00Z | 2013-01-13 09:15 | PST | 2013-01-13 09:15 | 78.7102 | Approved | 50
2013-01-13T17:30:00Z | 2013-01-13 09:30 | PST | 2013-01-13 09:30 | 85.9972 | Approved | 50
2013-01-13T17:45:00Z | 2013-01-13 09:45 | PST | 2013-01-13 09:45 | 78.7102 | Approved | 50
2013-01-13T18:00:00Z | 2013-01-13 10:00 | PST | 2013-01-13 10:00 | 85.9972 | Approved | 50
2013-01-13T18:15:00Z | 2013-01-13 10:15 | PST | 2013-01-13 10:15 | 85.9972 | Approved | 50
2013-01-13T18:30:00Z | 2013-01-13 10:30 | PST | 2013-01-13 10:30 | 78.7102 | Approved | 50
2013-01-13T18:45:00Z | 2013-01-13 10:45 | PST | 2013-01-13 10:45 | 78.7102 | Approved | 50
2013-01-13T19:00:00Z | 2013-01-13 11:00 | PST | 2013-01-13 11:00 | 78.7102 | Approved | 50
2013-01-13T19:15:00Z | 2013-01-13 11:15 | PST | 2013-01-13 11:15 | 85.9972 | Approved | 50
2013-01-13T19:30:00Z | 2013-01-13 11:30 | PST | 2013-01-13 11:30 | 78.7102 | Approved | 50
2013-01-13T19:45:00Z | 2013-01-13 11:45 | PST | 2013-01-13 11:45 | 85.9972 | Approved | 50
2013-01-13T20:00:00Z | 2013-01-13 12:00 | PST | 2013-01-13 12:00 | 85.9972 | Approved | 50
2013-01-13T20:15:00Z | 2013-01-13 12:15 | PST | 2013-01-13 12:15 | 85.9972 | Approved | 50
2013-01-13T20:30:00Z | 2013-01-13 12:30 | PST | 2013-01-13 12:30 | 85.9972 | Approved | 50
2013-01-13T20:45:00Z | 2013-01-13 12:45 | PST | 2013-01-13 12:45 | 85.9972 | Approved | 50
2013-01-13T21:00:00Z | 2013-01-13 13:00 | PST | 2013-01-13 13:00 | 85.9972 | Approved | 50
2013-01-13T21:15:00Z | 2013-01-13 13:15 | PST | 2013-01-13 13:15 | 85.9972 | Approved | 50
2013-01-13T21:30:00Z | 2013-01-13 13:30 | PST | 2013-01-13 13:30 | 85.9972 | Approved | 50
2013-01-13T21:45:00Z | 2013-01-13 13:45 | PST | 2013-01-13 13:45 | 85.9972 | Approved | 50
2013-01-13T22:00:00Z | 2013-01-13 14:00 | PST | 2013-01-13 14:00 | 85.9972 | Approved | 50
2013-01-13T22:15:00Z | 2013-01-13 14:15 | PST | 2013-01-13 14:15 | 85.9972 | Approved | 50
2013-01-13T22:30:00Z | 2013-01-13 14:30 | PST | 2013-01-13 14:30 | 85.9972 | Approved | 50
2013-01-13T22:45:00Z | 2013-01-13 14:45 | PST | 2013-01-13 14:45 | 85.9972 | Approved | 50
2013-01-13T23:00:00Z | 2013-01-13 15:00 | PST | 2013-01-13 15:00 | 85.9972 | Approved | 50
2013-01-13T23:15:00Z | 2013-01-13 15:15 | PST | 2013-01-13 15:15 | 85.9972 | Approved | 50
2013-01-13T23:30:00Z | 2013-01-13 15:30 | PST | 2013-01-13 15:30 | 85.9972 | Approved | 50
2013-01-13T23:45:00Z | 2013-01-13 15:45 | PST | 2013-01-13 15:45 | 85.9972 | Approved | 50
2013-01-14T00:00:00Z | 2013-01-13 16:00 | PST | 2013-01-13 16:00 | 96.6513 | Approved | 50
2013-01-14T00:15:00Z | 2013-01-13 16:15 | PST | 2013-01-13 16:15 | 85.9972 | Approved | 50
2013-01-14T00:30:00Z | 2013-01-13 16:30 | PST | 2013-01-13 16:30 | 85.9972 | Approved | 50
2013-01-14T00:45:00Z | 2013-01-13 16:45 | PST | 2013-01-13 16:45 | 78.7102 | Approved | 50
2013-01-14T01:00:00Z | 2013-01-13 17:00 | PST | 2013-01-13 17:00 | 78.7102 | Approved | 50
2013-01-14T01:15:00Z | 2013-01-13 17:15 | PST | 2013-01-13 17:15 | 85.9972 | Approved | 50
2013-01-14T01:30:00Z | 2013-01-13 17:30 | PST | 2013-01-13 17:30 | 85.9972 | Approved | 50
2013-01-14T01:45:00Z | 2013-01-13 17:45 | PST | 2013-01-13 17:45 | 78.7102 | Approved | 50
2013-01-14T02:00:00Z | 2013-01-13 18:00 | PST | 2013-01-13 18:00 | 78.7102 | Approved | 50
2013-01-14T02:15:00Z | 2013-01-13 18:15 | PST | 2013-01-13 18:15 | 78.7102 | Approved | 50
2013-01-14T02:30:00Z | 2013-01-13 18:30 | PST | 2013-01-13 18:30 | 78.7102 | Approved | 50
2013-01-14T02:45:00Z | 2013-01-13 18:45 | PST | 2013-01-13 18:45 | 85.9972 | Approved | 50
2013-01-14T03:00:00Z | 2013-01-13 19:00 | PST | 2013-01-13 19:00 | 85.9972 | Approved | 50
2013-01-14T03:15:00Z | 2013-01-13 19:15 | PST | 2013-01-13 19:15 | 96.6513 | Approved | 50
2013-01-14T03:30:00Z | 2013-01-13 19:30 | PST | 2013-01-13 19:30 | 85.9972 | Approved | 50
2013-01-14T03:45:00Z | 2013-01-13 19:45 | PST | 2013-01-13 19:45 | 85.9972 | Approved | 50
2013-01-14T04:00:00Z | 2013-01-13 20:00 | PST | 2013-01-13 20:00 | 85.9972 | Approved | 50
2013-01-14T04:15:00Z | 2013-01-13 20:15 | PST | 2013-01-13 20:15 | 85.9972 | Approved | 50
2013-01-14T04:30:00Z | 2013-01-13 20:30 | PST | 2013-01-13 20:30 | 85.9972 | Approved | 50
2013-01-14T04:45:00Z | 2013-01-13 20:45 | PST | 2013-01-13 20:45 | 85.9972 | Approved | 50
2013-01-14T05:00:00Z | 2013-01-13 21:00 | PST | 2013-01-13 21:00 | 85.9972 | Approved | 50
2013-01-14T05:15:00Z | 2013-01-13 21:15 | PST | 2013-01-13 21:15 | 96.6513 | Approved | 50
2013-01-14T05:30:00Z | 2013-01-13 21:30 | PST | 2013-01-13 21:30 | 120.5153 | Approved | 50
2013-01-14T05:45:00Z | 2013-01-13 21:45 | PST | 2013-01-13 21:45 | 108.1443 | Approved | 50
2013-01-14T06:00:00Z | 2013-01-13 22:00 | PST | 2013-01-13 22:00 | 108.1443 | Approved | 50
2013-01-14T06:15:00Z | 2013-01-13 22:15 | PST | 2013-01-13 22:15 | 120.5153 | Approved | 50
2013-01-14T06:30:00Z | 2013-01-13 22:30 | PST | 2013-01-13 22:30 | 133.7867 | Approved | 50
2013-01-14T06:45:00Z | 2013-01-13 22:45 | PST | 2013-01-13 22:45 | 120.5153 | Approved | 50
2013-01-14T07:00:00Z | 2013-01-13 23:00 | PST | 2013-01-13 23:00 | 108.1443 | Approved | 50
2013-01-14T07:15:00Z | 2013-01-13 23:15 | PST | 2013-01-13 23:15 | 96.6513 | Approved | 50
2013-01-14T07:30:00Z | 2013-01-13 23:30 | PST | 2013-01-13 23:30 | 108.1443 | Approved | 50
2013-01-14T07:45:00Z | 2013-01-13 23:45 | PST | 2013-01-13 23:45 | 96.6513 | Approved | 50
2013-01-14T08:00:00Z | 2013-01-14 | PST | 2013-01-14 | 120.5153 | Approved | 50
2013-01-14T08:15:00Z | 2013-01-14 00:15 | PST | 2013-01-14 00:15 | 120.5153 | Approved | 50
2013-01-14T08:30:00Z | 2013-01-14 00:30 | PST | 2013-01-14 00:30 | 108.1443 | Approved | 50
2013-01-14T08:45:00Z | 2013-01-14 00:45 | PST | 2013-01-14 00:45 | 85.9972 | Approved | 50
2013-01-14T09:00:00Z | 2013-01-14 01:00 | PST | 2013-01-14 01:00 | 85.9972 | Approved | 50
2013-01-14T09:15:00Z | 2013-01-14 01:15 | PST | 2013-01-14 01:15 | 108.1443 | Approved | 50
2013-01-14T09:30:00Z | 2013-01-14 01:30 | PST | 2013-01-14 01:30 | 133.7867 | Approved | 50
2013-01-14T09:45:00Z | 2013-01-14 01:45 | PST | 2013-01-14 01:45 | 120.5153 | Approved | 50
2013-01-14T10:00:00Z | 2013-01-14 02:00 | PST | 2013-01-14 02:00 | 133.7867 | Approved | 50
2013-01-14T10:15:00Z | 2013-01-14 02:15 | PST | 2013-01-14 02:15 | 108.1443 | Approved | 50
2013-01-14T10:30:00Z | 2013-01-14 02:30 | PST | 2013-01-14 02:30 | 96.6513 | Approved | 50
2013-01-14T10:45:00Z | 2013-01-14 02:45 | PST | 2013-01-14 02:45 | 78.7102 | Approved | 50
2013-01-14T11:00:00Z | 2013-01-14 03:00 | PST | 2013-01-14 03:00 | 71.7698 | Approved | 50
2013-01-14T11:15:00Z | 2013-01-14 03:15 | PST | 2013-01-14 03:15 | 78.7102 | Approved | 50
2013-01-14T11:30:00Z | 2013-01-14 03:30 | PST | 2013-01-14 03:30 | 78.7102 | Approved | 50
2013-01-14T11:45:00Z | 2013-01-14 03:45 | PST | 2013-01-14 03:45 | 85.9972 | Approved | 50
2013-01-14T12:00:00Z | 2013-01-14 04:00 | PST | 2013-01-14 04:00 | 78.7102 | Approved | 50
2013-01-14T12:15:00Z | 2013-01-14 04:15 | PST | 2013-01-14 04:15 | 108.1443 | Approved | 50
2013-01-14T12:30:00Z | 2013-01-14 04:30 | PST | 2013-01-14 04:30 | 108.1443 | Approved | 50
2013-01-14T12:45:00Z | 2013-01-14 04:45 | PST | 2013-01-14 04:45 | 108.1443 | Approved | 50
2013-01-14T13:00:00Z | 2013-01-14 05:00 | PST | 2013-01-14 05:00 | 96.6513 | Approved | 50
2013-01-14T13:15:00Z | 2013-01-14 05:15 | PST | 2013-01-14 05:15 | 96.6513 | Approved | 50
2013-01-14T13:30:00Z | 2013-01-14 05:30 | PST | 2013-01-14 05:30 | 85.9972 | Approved | 50
2013-01-14T13:45:00Z | 2013-01-14 05:45 | PST | 2013-01-14 05:45 | 71.7698 | Approved | 50
2013-01-14T14:00:00Z | 2013-01-14 06:00 | PST | 2013-01-14 06:00 | 65.1709 | Approved | 50
2013-01-14T14:15:00Z | 2013-01-14 06:15 | PST | 2013-01-14 06:15 | 71.7698 | Approved | 50
2013-01-14T14:30:00Z | 2013-01-14 06:30 | PST | 2013-01-14 06:30 | 71.7698 | Approved | 50
2013-01-14T14:45:00Z | 2013-01-14 06:45 | PST | 2013-01-14 06:45 | 71.7698 | Approved | 50
2013-01-14T15:00:00Z | 2013-01-14 07:00 | PST | 2013-01-14 07:00 | 58.9161 | Approved | 50
2013-01-14T15:15:00Z | 2013-01-14 07:15 | PST | 2013-01-14 07:15 | 65.1709 | Approved | 50
2013-01-14T15:30:00Z | 2013-01-14 07:30 | PST | 2013-01-14 07:30 | 58.9161 | Approved | 50
2013-01-14T15:45:00Z | 2013-01-14 07:45 | PST | 2013-01-14 07:45 | 58.9161 | Approved | 50
2013-01-14T16:00:00Z | 2013-01-14 08:00 | PST | 2013-01-14 08:00 | 58.9161 | Approved | 50
2013-01-14T16:15:00Z | 2013-01-14 08:15 | PST | 2013-01-14 08:15 | 65.1709 | Approved | 50
2013-01-14T16:30:00Z | 2013-01-14 08:30 | PST | 2013-01-14 08:30 | 58.9161 | Approved | 50
2013-01-14T16:45:00Z | 2013-01-14 08:45 | PST | 2013-01-14 08:45 | 65.1709 | Approved | 50
2013-01-14T17:00:00Z | 2013-01-14 09:00 | PST | 2013-01-14 09:00 | 58.9161 | Approved | 50
2013-01-14T17:15:00Z | 2013-01-14 09:15 | PST | 2013-01-14 09:15 | 65.1709 | Approved | 50
2013-01-14T17:30:00Z | 2013-01-14 09:30 | PST | 2013-01-14 09:30 | 71.7698 | Approved | 50
2013-01-14T17:45:00Z | 2013-01-14 09:45 | PST | 2013-01-14 09:45 | 65.1709 | Approved | 50
2013-01-14T18:00:00Z | 2013-01-14 10:00 | PST | 2013-01-14 10:00 | 65.1709 | Approved | 50
2013-01-14T18:15:00Z | 2013-01-14 10:15 | PST | 2013-01-14 10:15 | 65.1709 | Approved | 50
2013-01-14T18:30:00Z | 2013-01-14 10:30 | PST | 2013-01-14 10:30 | 65.1709 | Approved | 50
2013-01-14T18:45:00Z | 2013-01-14 10:45 | PST | 2013-01-14 10:45 | 65.1709 | Approved | 50
2013-01-14T19:00:00Z | 2013-01-14 11:00 | PST | 2013-01-14 11:00 | 65.1709 | Approved | 50
2013-01-14T19:15:00Z | 2013-01-14 11:15 | PST | 2013-01-14 11:15 | 58.9161 | Approved | 50
2013-01-14T19:30:00Z | 2013-01-14 11:30 | PST | 2013-01-14 11:30 | 65.1709 | Approved | 50
2013-01-14T19:45:00Z | 2013-01-14 11:45 | PST | 2013-01-14 11:45 | 65.1709 | Approved | 50
2013-01-14T20:00:00Z | 2013-01-14 12:00 | PST | 2013-01-14 12:00 | 58.9161 | Approved | 50
2013-01-14T20:15:00Z | 2013-01-14 12:15 | PST | 2013-01-14 12:15 | 65.1709 | Approved | 50
2013-01-14T20:30:00Z | 2013-01-14 12:30 | PST | 2013-01-14 12:30 | 65.1709 | Approved | 50
2013-01-14T20:45:00Z | 2013-01-14 12:45 | PST | 2013-01-14 12:45 | 58.9161 | Approved | 50
2013-01-14T21:00:00Z | 2013-01-14 13:00 | PST | 2013-01-14 13:00 | 58.9161 | Approved | 50
2013-01-14T21:15:00Z | 2013-01-14 13:15 | PST | 2013-01-14 13:15 | 58.9161 | Approved | 50
2013-01-14T21:30:00Z | 2013-01-14 13:30 | PST | 2013-01-14 13:30 | 58.9161 | Approved | 50
2013-01-14T21:45:00Z | 2013-01-14 13:45 | PST | 2013-01-14 13:45 | 58.9161 | Approved | 50
2013-01-14T22:00:00Z | 2013-01-14 14:00 | PST | 2013-01-14 14:00 | 58.9161 | Approved | 50
2013-01-14T22:15:00Z | 2013-01-14 14:15 | PST | 2013-01-14 14:15 | 58.9161 | Approved | 50
2013-01-14T22:30:00Z | 2013-01-14 14:30 | PST | 2013-01-14 14:30 | 58.9161 | Approved | 50
2013-01-14T22:45:00Z | 2013-01-14 14:45 | PST | 2013-01-14 14:45 | 58.9161 | Approved | 50
2013-01-14T23:00:00Z | 2013-01-14 15:00 | PST | 2013-01-14 15:00 | 58.9161 | Approved | 50
2013-01-14T23:15:00Z | 2013-01-14 15:15 | PST | 2013-01-14 15:15 | 52.9981 | Approved | 50
2013-01-14T23:30:00Z | 2013-01-14 15:30 | PST | 2013-01-14 15:30 | 52.9981 | Approved | 50
2013-01-14T23:45:00Z | 2013-01-14 15:45 | PST | 2013-01-14 15:45 | 58.9161 | Approved | 50
2013-01-15T00:00:00Z | 2013-01-14 16:00 | PST | 2013-01-14 16:00 | 52.9981 | Approved | 50
2013-01-15T00:15:00Z | 2013-01-14 16:15 | PST | 2013-01-14 16:15 | 52.9981 | Approved | 50
2013-01-15T00:30:00Z | 2013-01-14 16:30 | PST | 2013-01-14 16:30 | 52.9981 | Approved | 50
2013-01-15T00:45:00Z | 2013-01-14 16:45 | PST | 2013-01-14 16:45 | 52.9981 | Approved | 50
2013-01-15T01:00:00Z | 2013-01-14 17:00 | PST | 2013-01-14 17:00 | 48.1661 | Approved | 50
2013-01-15T01:15:00Z | 2013-01-14 17:15 | PST | 2013-01-14 17:15 | 48.1661 | Approved | 50
2013-01-15T01:30:00Z | 2013-01-14 17:30 | PST | 2013-01-14 17:30 | 48.1661 | Approved | 50
2013-01-15T01:45:00Z | 2013-01-14 17:45 | PST | 2013-01-14 17:45 | 48.1661 | Approved | 50
2013-01-15T02:00:00Z | 2013-01-14 18:00 | PST | 2013-01-14 18:00 | 48.1661 | Approved | 50
2013-01-15T02:15:00Z | 2013-01-14 18:15 | PST | 2013-01-14 18:15 | 48.1661 | Approved | 50
2013-01-15T02:30:00Z | 2013-01-14 18:30 | PST | 2013-01-14 18:30 | 48.1661 | Approved | 50
2013-01-15T02:45:00Z | 2013-01-14 18:45 | PST | 2013-01-14 18:45 | 48.1661 | Approved | 50
2013-01-15T03:00:00Z | 2013-01-14 19:00 | PST | 2013-01-14 19:00 | 48.1661 | Approved | 50
2013-01-15T03:15:00Z | 2013-01-14 19:15 | PST | 2013-01-14 19:15 | 48.1661 | Approved | 50
2013-01-15T03:30:00Z | 2013-01-14 19:30 | PST | 2013-01-14 19:30 | 48.1661 | Approved | 50
2013-01-15T03:45:00Z | 2013-01-14 19:45 | PST | 2013-01-14 19:45 | 48.1661 | Approved | 50
2013-01-15T04:00:00Z | 2013-01-14 20:00 | PST | 2013-01-14 20:00 | 48.1661 | Approved | 50
2013-01-15T04:15:00Z | 2013-01-14 20:15 | PST | 2013-01-14 20:15 | 48.1661 | Approved | 50
2013-01-15T04:30:00Z | 2013-01-14 20:30 | PST | 2013-01-14 20:30 | 48.1661 | Approved | 50
2013-01-15T04:45:00Z | 2013-01-14 20:45 | PST | 2013-01-14 20:45 | 48.1661 | Approved | 50
2013-01-15T05:00:00Z | 2013-01-14 21:00 | PST | 2013-01-14 21:00 | 48.1661 | Approved | 50
2013-01-15T05:15:00Z | 2013-01-14 21:15 | PST | 2013-01-14 21:15 | 43.5472 | Approved | 50
2013-01-15T05:30:00Z | 2013-01-14 21:30 | PST | 2013-01-14 21:30 | 43.5472 | Approved | 50
2013-01-15T05:45:00Z | 2013-01-14 21:45 | PST | 2013-01-14 21:45 | 43.5472 | Approved | 50
2013-01-15T06:00:00Z | 2013-01-14 22:00 | PST | 2013-01-14 22:00 | 43.5472 | Approved | 50
2013-01-15T06:15:00Z | 2013-01-14 22:15 | PST | 2013-01-14 22:15 | 43.5472 | Approved | 50
2013-01-15T06:30:00Z | 2013-01-14 22:30 | PST | 2013-01-14 22:30 | 43.5472 | Approved | 50
2013-01-15T06:45:00Z | 2013-01-14 22:45 | PST | 2013-01-14 22:45 | 43.5472 | Approved | 50
2013-01-15T07:00:00Z | 2013-01-14 23:00 | PST | 2013-01-14 23:00 | 43.5472 | Approved | 50
2013-01-15T07:15:00Z | 2013-01-14 23:15 | PST | 2013-01-14 23:15 | 43.5472 | Approved | 50
2013-01-15T07:30:00Z | 2013-01-14 23:30 | PST | 2013-01-14 23:30 | 43.5472 | Approved | 50
2013-01-15T07:45:00Z | 2013-01-14 23:45 | PST | 2013-01-14 23:45 | 43.5472 | Approved | 50
2013-01-15T08:00:00Z | 2013-01-15 | PST | 2013-01-15 | 43.5472 | Approved | 50
2013-01-15T08:15:00Z | 2013-01-15 00:15 | PST | 2013-01-15 00:15 | 43.5472 | Approved | 50
2013-01-15T08:30:00Z | 2013-01-15 00:30 | PST | 2013-01-15 00:30 | 43.5472 | Approved | 50
2013-01-15T08:45:00Z | 2013-01-15 00:45 | PST | 2013-01-15 00:45 | 43.5472 | Approved | 50
2013-01-15T09:00:00Z | 2013-01-15 01:00 | PST | 2013-01-15 01:00 | 43.5472 | Approved | 50
2013-01-15T09:15:00Z | 2013-01-15 01:15 | PST | 2013-01-15 01:15 | 43.5472 | Approved | 50
2013-01-15T09:30:00Z | 2013-01-15 01:30 | PST | 2013-01-15 01:30 | 43.5472 | Approved | 50
2013-01-15T09:45:00Z | 2013-01-15 01:45 | PST | 2013-01-15 01:45 | 43.5472 | Approved | 50
2013-01-15T10:00:00Z | 2013-01-15 02:00 | PST | 2013-01-15 02:00 | 43.5472 | Approved | 50
2013-01-15T10:15:00Z | 2013-01-15 02:15 | PST | 2013-01-15 02:15 | 43.5472 | Approved | 50
2013-01-15T10:30:00Z | 2013-01-15 02:30 | PST | 2013-01-15 02:30 | 39.1466 | Approved | 50
2013-01-15T10:45:00Z | 2013-01-15 02:45 | PST | 2013-01-15 02:45 | 39.1466 | Approved | 50
2013-01-15T11:00:00Z | 2013-01-15 03:00 | PST | 2013-01-15 03:00 | 39.1466 | Approved | 50
2013-01-15T11:15:00Z | 2013-01-15 03:15 | PST | 2013-01-15 03:15 | 39.1466 | Approved | 50
2013-01-15T11:30:00Z | 2013-01-15 03:30 | PST | 2013-01-15 03:30 | 39.1466 | Approved | 50
2013-01-15T11:45:00Z | 2013-01-15 03:45 | PST | 2013-01-15 03:45 | 39.1466 | Approved | 50
2013-01-15T12:00:00Z | 2013-01-15 04:00 | PST | 2013-01-15 04:00 | 39.1466 | Approved | 50
2013-01-15T12:15:00Z | 2013-01-15 04:15 | PST | 2013-01-15 04:15 | 43.5472 | Approved | 50
2013-01-15T12:30:00Z | 2013-01-15 04:30 | PST | 2013-01-15 04:30 | 39.1466 | Approved | 50
2013-01-15T12:45:00Z | 2013-01-15 04:45 | PST | 2013-01-15 04:45 | 39.1466 | Approved | 50
2013-01-15T13:00:00Z | 2013-01-15 05:00 | PST | 2013-01-15 05:00 | 39.1466 | Approved | 50
2013-01-15T13:15:00Z | 2013-01-15 05:15 | PST | 2013-01-15 05:15 | 39.1466 | Approved | 50
2013-01-15T13:30:00Z | 2013-01-15 05:30 | PST | 2013-01-15 05:30 | 39.1466 | Approved | 50
2013-01-15T13:45:00Z | 2013-01-15 05:45 | PST | 2013-01-15 05:45 | 39.1466 | Approved | 50
2013-01-15T14:00:00Z | 2013-01-15 06:00 | PST | 2013-01-15 06:00 | 39.1466 | Approved | 50
2013-01-15T14:15:00Z | 2013-01-15 06:15 | PST | 2013-01-15 06:15 | 39.1466 | Approved | 50
2013-01-15T14:30:00Z | 2013-01-15 06:30 | PST | 2013-01-15 06:30 | 39.1466 | Approved | 50
2013-01-15T14:45:00Z | 2013-01-15 06:45 | PST | 2013-01-15 06:45 | 39.1466 | Approved | 50
2013-01-15T15:00:00Z | 2013-01-15 07:00 | PST | 2013-01-15 07:00 | 39.1466 | Approved | 50
2013-01-15T15:15:00Z | 2013-01-15 07:15 | PST | 2013-01-15 07:15 | 43.5472 | Approved | 50
2013-01-15T15:30:00Z | 2013-01-15 07:30 | PST | 2013-01-15 07:30 | 39.1466 | Approved | 50
2013-01-15T15:45:00Z | 2013-01-15 07:45 | PST | 2013-01-15 07:45 | 43.5472 | Approved | 50
2013-01-15T16:00:00Z | 2013-01-15 08:00 | PST | 2013-01-15 08:00 | 43.5472 | Approved | 50
2013-01-15T16:15:00Z | 2013-01-15 08:15 | PST | 2013-01-15 08:15 | 39.1466 | Approved | 50
2013-01-15T16:30:00Z | 2013-01-15 08:30 | PST | 2013-01-15 08:30 | 43.5472 | Approved | 50
2013-01-15T16:45:00Z | 2013-01-15 08:45 | PST | 2013-01-15 08:45 | 43.5472 | Approved | 50
2013-01-15T17:00:00Z | 2013-01-15 09:00 | PST | 2013-01-15 09:00 | 43.5472 | Approved | 50
2013-01-15T17:15:00Z | 2013-01-15 09:15 | PST | 2013-01-15 09:15 | 39.1466 | Approved | 50
2013-01-15T17:30:00Z | 2013-01-15 09:30 | PST | 2013-01-15 09:30 | 43.5472 | Approved | 50
2013-01-15T17:45:00Z | 2013-01-15 09:45 | PST | 2013-01-15 09:45 | 39.1466 | Approved | 50
2013-01-15T18:00:00Z | 2013-01-15 10:00 | PST | 2013-01-15 10:00 | 43.5472 | Approved | 50
2013-01-15T18:15:00Z | 2013-01-15 10:15 | PST | 2013-01-15 10:15 | 43.5472 | Approved | 50
2013-01-15T18:30:00Z | 2013-01-15 10:30 | PST | 2013-01-15 10:30 | 43.5472 | Approved | 50
2013-01-15T18:45:00Z | 2013-01-15 10:45 | PST | 2013-01-15 10:45 | 43.5472 | Approved | 50
2013-01-15T19:00:00Z | 2013-01-15 11:00 | PST | 2013-01-15 11:00 | 39.1466 | Approved | 50
2013-01-15T19:15:00Z | 2013-01-15 11:15 | PST | 2013-01-15 11:15 | 43.5472 | Approved | 50
2013-01-15T19:30:00Z | 2013-01-15 11:30 | PST | 2013-01-15 11:30 | 43.5472 | Approved | 50
2013-01-15T19:45:00Z | 2013-01-15 11:45 | PST | 2013-01-15 11:45 | 43.5472 | Approved | 50
2013-01-15T20:00:00Z | 2013-01-15 12:00 | PST | 2013-01-15 12:00 | 43.5472 | Approved | 50
2013-01-15T20:15:00Z | 2013-01-15 12:15 | PST | 2013-01-15 12:15 | 43.5472 | Approved | 50
2013-01-15T20:30:00Z | 2013-01-15 12:30 | PST | 2013-01-15 12:30 | 43.5472 | Approved | 50
2013-01-15T20:45:00Z | 2013-01-15 12:45 | PST | 2013-01-15 12:45 | 43.5472 | Approved | 50
2013-01-15T21:00:00Z | 2013-01-15 13:00 | PST | 2013-01-15 13:00 | 43.5472 | Approved | 50
2013-01-15T21:15:00Z | 2013-01-15 13:15 | PST | 2013-01-15 13:15 | 43.5472 | Approved | 50
2013-01-15T21:30:00Z | 2013-01-15 13:30 | PST | 2013-01-15 13:30 | 39.1466 | Approved | 50
2013-01-15T21:45:00Z | 2013-01-15 13:45 | PST | 2013-01-15 13:45 | 39.1466 | Approved | 50
2013-01-15T22:00:00Z | 2013-01-15 14:00 | PST | 2013-01-15 14:00 | 39.1466 | Approved | 50
2013-01-15T22:15:00Z | 2013-01-15 14:15 | PST | 2013-01-15 14:15 | 39.1466 | Approved | 50
2013-01-15T22:30:00Z | 2013-01-15 14:30 | PST | 2013-01-15 14:30 | 39.1466 | Approved | 50
2013-01-15T22:45:00Z | 2013-01-15 14:45 | PST | 2013-01-15 14:45 | 39.1466 | Approved | 50
2013-01-15T23:00:00Z | 2013-01-15 15:00 | PST | 2013-01-15 15:00 | 39.1466 | Approved | 50
2013-01-15T23:15:00Z | 2013-01-15 15:15 | PST | 2013-01-15 15:15 | 39.1466 | Approved | 50
2013-01-15T23:30:00Z | 2013-01-15 15:30 | PST | 2013-01-15 15:30 | 39.1466 | Approved | 50
2013-01-15T23:45:00Z | 2013-01-15 15:45 | PST | 2013-01-15 15:45 | 39.1466 | Approved | 50
2013-01-16T00:00:00Z | 2013-01-15 16:00 | PST | 2013-01-15 16:00 | 39.1466 | Approved | 50
2013-01-16T00:15:00Z | 2013-01-15 16:15 | PST | 2013-01-15 16:15 | 39.1466 | Approved | 50
2013-01-16T00:30:00Z | 2013-01-15 16:30 | PST | 2013-01-15 16:30 | 39.1466 | Approved | 50
2013-01-16T00:45:00Z | 2013-01-15 16:45 | PST | 2013-01-15 16:45 | 39.1466 | Approved | 50
2013-01-16T01:00:00Z | 2013-01-15 17:00 | PST | 2013-01-15 17:00 | 39.1466 | Approved | 50
2013-01-16T01:15:00Z | 2013-01-15 17:15 | PST | 2013-01-15 17:15 | 39.1466 | Approved | 50
2013-01-16T01:30:00Z | 2013-01-15 17:30 | PST | 2013-01-15 17:30 | 39.1466 | Approved | 50
2013-01-16T01:45:00Z | 2013-01-15 17:45 | PST | 2013-01-15 17:45 | 39.1466 | Approved | 50
2013-01-16T02:00:00Z | 2013-01-15 18:00 | PST | 2013-01-15 18:00 | 39.1466 | Approved | 50
2013-01-16T02:15:00Z | 2013-01-15 18:15 | PST | 2013-01-15 18:15 | 39.1466 | Approved | 50
2013-01-16T02:30:00Z | 2013-01-15 18:30 | PST | 2013-01-15 18:30 | 39.1466 | Approved | 50
2013-01-16T02:45:00Z | 2013-01-15 18:45 | PST | 2013-01-15 18:45 | 39.1466 | Approved | 50
2013-01-16T03:00:00Z | 2013-01-15 19:00 | PST | 2013-01-15 19:00 | 39.1466 | Approved | 50
2013-01-16T03:15:00Z | 2013-01-15 19:15 | PST | 2013-01-15 19:15 | 39.1466 | Approved | 50
2013-01-16T03:30:00Z | 2013-01-15 19:30 | PST | 2013-01-15 19:30 | 39.1466 | Approved | 50
2013-01-16T03:45:00Z | 2013-01-15 19:45 | PST | 2013-01-15 19:45 | 39.1466 | Approved | 50
2013-01-16T04:00:00Z | 2013-01-15 20:00 | PST | 2013-01-15 20:00 | 39.1466 | Approved | 50
2013-01-16T04:15:00Z | 2013-01-15 20:15 | PST | 2013-01-15 20:15 | 34.9641 | Approved | 50
2013-01-16T04:30:00Z | 2013-01-15 20:30 | PST | 2013-01-15 20:30 | 39.1466 | Approved | 50
2013-01-16T04:45:00Z | 2013-01-15 20:45 | PST | 2013-01-15 20:45 | 39.1466 | Approved | 50
2013-01-16T05:00:00Z | 2013-01-15 21:00 | PST | 2013-01-15 21:00 | 39.1466 | Approved | 50
2013-01-16T05:15:00Z | 2013-01-15 21:15 | PST | 2013-01-15 21:15 | 34.9641 | Approved | 50
2013-01-16T05:30:00Z | 2013-01-15 21:30 | PST | 2013-01-15 21:30 | 39.1466 | Approved | 50
2013-01-16T05:45:00Z | 2013-01-15 21:45 | PST | 2013-01-15 21:45 | 34.9641 | Approved | 50
2013-01-16T06:00:00Z | 2013-01-15 22:00 | PST | 2013-01-15 22:00 | 34.9641 | Approved | 50
2013-01-16T06:15:00Z | 2013-01-15 22:15 | PST | 2013-01-15 22:15 | 39.1466 | Approved | 50
2013-01-16T06:30:00Z | 2013-01-15 22:30 | PST | 2013-01-15 22:30 | 39.1466 | Approved | 50
2013-01-16T06:45:00Z | 2013-01-15 22:45 | PST | 2013-01-15 22:45 | 34.9641 | Approved | 50
2013-01-16T07:00:00Z | 2013-01-15 23:00 | PST | 2013-01-15 23:00 | 39.1466 | Approved | 50
2013-01-16T07:15:00Z | 2013-01-15 23:15 | PST | 2013-01-15 23:15 | 39.1466 | Approved | 50
2013-01-16T07:30:00Z | 2013-01-15 23:30 | PST | 2013-01-15 23:30 | 39.1466 | Approved | 50
2013-01-16T07:45:00Z | 2013-01-15 23:45 | PST | 2013-01-15 23:45 | 39.1466 | Approved | 50
2013-01-16T08:00:00Z | 2013-01-16 | PST | 2013-01-16 | 39.1466 | Approved | 50
2013-01-16T08:15:00Z | 2013-01-16 00:15 | PST | 2013-01-16 00:15 | 39.1466 | Approved | 50
2013-01-16T08:30:00Z | 2013-01-16 00:30 | PST | 2013-01-16 00:30 | 39.1466 | Approved | 50
2013-01-16T08:45:00Z | 2013-01-16 00:45 | PST | 2013-01-16 00:45 | 39.1466 | Approved | 50
2013-01-16T09:00:00Z | 2013-01-16 01:00 | PST | 2013-01-16 01:00 | 34.9641 | Approved | 50
2013-01-16T09:15:00Z | 2013-01-16 01:15 | PST | 2013-01-16 01:15 | 34.9641 | Approved | 50
2013-01-16T09:30:00Z | 2013-01-16 01:30 | PST | 2013-01-16 01:30 | 34.9641 | Approved | 50
2013-01-16T09:45:00Z | 2013-01-16 01:45 | PST | 2013-01-16 01:45 | 39.1466 | Approved | 50
2013-01-16T10:00:00Z | 2013-01-16 02:00 | PST | 2013-01-16 02:00 | 34.9641 | Approved | 50
2013-01-16T10:15:00Z | 2013-01-16 02:15 | PST | 2013-01-16 02:15 | 34.9641 | Approved | 50
2013-01-16T10:30:00Z | 2013-01-16 02:30 | PST | 2013-01-16 02:30 | 34.9641 | Approved | 50
2013-01-16T10:45:00Z | 2013-01-16 02:45 | PST | 2013-01-16 02:45 | 34.9641 | Approved | 50
2013-01-16T11:00:00Z | 2013-01-16 03:00 | PST | 2013-01-16 03:00 | 34.9641 | Approved | 50
2013-01-16T11:15:00Z | 2013-01-16 03:15 | PST | 2013-01-16 03:15 | 34.9641 | Approved | 50
2013-01-16T11:30:00Z | 2013-01-16 03:30 | PST | 2013-01-16 03:30 | 34.9641 | Approved | 50
2013-01-16T11:45:00Z | 2013-01-16 03:45 | PST | 2013-01-16 03:45 | 34.9641 | Approved | 50
2013-01-16T12:00:00Z | 2013-01-16 04:00 | PST | 2013-01-16 04:00 | 34.9641 | Approved | 50
2013-01-16T12:15:00Z | 2013-01-16 04:15 | PST | 2013-01-16 04:15 | 34.9641 | Approved | 50
2013-01-16T12:30:00Z | 2013-01-16 04:30 | PST | 2013-01-16 04:30 | 34.9641 | Approved | 50
2013-01-16T12:45:00Z | 2013-01-16 04:45 | PST | 2013-01-16 04:45 | 34.9641 | Approved | 50
2013-01-16T13:00:00Z | 2013-01-16 05:00 | PST | 2013-01-16 05:00 | 34.9641 | Approved | 50
2013-01-16T13:15:00Z | 2013-01-16 05:15 | PST | 2013-01-16 05:15 | 34.9641 | Approved | 50
2013-01-16T13:30:00Z | 2013-01-16 05:30 | PST | 2013-01-16 05:30 | 34.9641 | Approved | 50
2013-01-16T13:45:00Z | 2013-01-16 05:45 | PST | 2013-01-16 05:45 | 31 | Approved | 50
2013-01-16T14:00:00Z | 2013-01-16 06:00 | PST | 2013-01-16 06:00 | 34.9641 | Approved | 50
2013-01-16T14:15:00Z | 2013-01-16 06:15 | PST | 2013-01-16 06:15 | 34.9641 | Approved | 50
2013-01-16T14:30:00Z | 2013-01-16 06:30 | PST | 2013-01-16 06:30 | 31 | Approved | 50
2013-01-16T14:45:00Z | 2013-01-16 06:45 | PST | 2013-01-16 06:45 | 34.9641 | Approved | 50
2013-01-16T15:00:00Z | 2013-01-16 07:00 | PST | 2013-01-16 07:00 | 34.9641 | Approved | 50
2013-01-16T15:15:00Z | 2013-01-16 07:15 | PST | 2013-01-16 07:15 | 31 | Approved | 50
2013-01-16T15:30:00Z | 2013-01-16 07:30 | PST | 2013-01-16 07:30 | 31 | Approved | 50
2013-01-16T15:45:00Z | 2013-01-16 07:45 | PST | 2013-01-16 07:45 | 31 | Approved | 50
2013-01-16T16:00:00Z | 2013-01-16 08:00 | PST | 2013-01-16 08:00 | 31 | Approved | 50
2013-01-16T16:15:00Z | 2013-01-16 08:15 | PST | 2013-01-16 08:15 | 31 | Approved | 50
2013-01-16T16:30:00Z | 2013-01-16 08:30 | PST | 2013-01-16 08:30 | 34.9641 | Approved | 50
2013-01-16T16:45:00Z | 2013-01-16 08:45 | PST | 2013-01-16 08:45 | 31 | Approved | 50
2013-01-16T17:00:00Z | 2013-01-16 09:00 | PST | 2013-01-16 09:00 | 31 | Approved | 50
2013-01-16T17:15:00Z | 2013-01-16 09:15 | PST | 2013-01-16 09:15 | 31 | Approved | 50
2013-01-16T17:30:00Z | 2013-01-16 09:30 | PST | 2013-01-16 09:30 | 31 | Approved | 50
2013-01-16T17:45:00Z | 2013-01-16 09:45 | PST | 2013-01-16 09:45 | 31 | Approved | 50
2013-01-16T18:00:00Z | 2013-01-16 10:00 | PST | 2013-01-16 10:00 | 34.9641 | Approved | 50
2013-01-16T18:15:00Z | 2013-01-16 10:15 | PST | 2013-01-16 10:15 | 34.9641 | Approved | 50
2013-01-16T18:30:00Z | 2013-01-16 10:30 | PST | 2013-01-16 10:30 | 34.9641 | Approved | 50
2013-01-16T18:45:00Z | 2013-01-16 10:45 | PST | 2013-01-16 10:45 | 34.9641 | Approved | 50
2013-01-16T19:00:00Z | 2013-01-16 11:00 | PST | 2013-01-16 11:00 | 34.9641 | Approved | 50
2013-01-16T19:15:00Z | 2013-01-16 11:15 | PST | 2013-01-16 11:15 | 34.9641 | Approved | 50
2013-01-16T19:30:00Z | 2013-01-16 11:30 | PST | 2013-01-16 11:30 | 34.9641 | Approved | 50
2013-01-16T19:45:00Z | 2013-01-16 11:45 | PST | 2013-01-16 11:45 | 34.9641 | Approved | 50
2013-01-16T20:00:00Z | 2013-01-16 12:00 | PST | 2013-01-16 12:00 | 34.9641 | Approved | 50
2013-01-16T20:15:00Z | 2013-01-16 12:15 | PST | 2013-01-16 12:15 | 34.9641 | Approved | 50
2013-01-16T20:30:00Z | 2013-01-16 12:30 | PST | 2013-01-16 12:30 | 34.9641 | Approved | 50
2013-01-16T20:45:00Z | 2013-01-16 12:45 | PST | 2013-01-16 12:45 | 34.9641 | Approved | 50
2013-01-16T21:00:00Z | 2013-01-16 13:00 | PST | 2013-01-16 13:00 | 34.9641 | Approved | 50
2013-01-16T21:15:00Z | 2013-01-16 13:15 | PST | 2013-01-16 13:15 | 34.9641 | Approved | 50
2013-01-16T21:30:00Z | 2013-01-16 13:30 | PST | 2013-01-16 13:30 | 31 | Approved | 50
2013-01-16T21:45:00Z | 2013-01-16 13:45 | PST | 2013-01-16 13:45 | 31 | Approved | 50
2013-01-16T22:00:00Z | 2013-01-16 14:00 | PST | 2013-01-16 14:00 | 34.9641 | Approved | 50
2013-01-16T22:15:00Z | 2013-01-16 14:15 | PST | 2013-01-16 14:15 | 31 | Approved | 50
2013-01-16T22:30:00Z | 2013-01-16 14:30 | PST | 2013-01-16 14:30 | 31 | Approved | 50
2013-01-16T22:45:00Z | 2013-01-16 14:45 | PST | 2013-01-16 14:45 | 34.9641 | Approved | 50
2013-01-16T23:00:00Z | 2013-01-16 15:00 | PST | 2013-01-16 15:00 | 31 | Approved | 50
2013-01-16T23:15:00Z | 2013-01-16 15:15 | PST | 2013-01-16 15:15 | 31 | Approved | 50
2013-01-16T23:30:00Z | 2013-01-16 15:30 | PST | 2013-01-16 15:30 | 31 | Approved | 50
2013-01-16T23:45:00Z | 2013-01-16 15:45 | PST | 2013-01-16 15:45 | 31 | Approved | 50
2013-01-17T00:00:00Z | 2013-01-16 16:00 | PST | 2013-01-16 16:00 | 31 | Approved | 50
2013-01-17T00:15:00Z | 2013-01-16 16:15 | PST | 2013-01-16 16:15 | 31 | Approved | 50
2013-01-17T00:30:00Z | 2013-01-16 16:30 | PST | 2013-01-16 16:30 | 31 | Approved | 50
2013-01-17T00:45:00Z | 2013-01-16 16:45 | PST | 2013-01-16 16:45 | 31 | Approved | 50
2013-01-17T01:00:00Z | 2013-01-16 17:00 | PST | 2013-01-16 17:00 | 31 | Approved | 50
2013-01-17T01:15:00Z | 2013-01-16 17:15 | PST | 2013-01-16 17:15 | 31 | Approved | 50
2013-01-17T01:30:00Z | 2013-01-16 17:30 | PST | 2013-01-16 17:30 | 31 | Approved | 50
2013-01-17T01:45:00Z | 2013-01-16 17:45 | PST | 2013-01-16 17:45 | 31 | Approved | 50
2013-01-17T02:00:00Z | 2013-01-16 18:00 | PST | 2013-01-16 18:00 | 31 | Approved | 50
2013-01-17T02:15:00Z | 2013-01-16 18:15 | PST | 2013-01-16 18:15 | 31 | Approved | 50
2013-01-17T02:30:00Z | 2013-01-16 18:30 | PST | 2013-01-16 18:30 | 27.0786 | Approved | 50
2013-01-17T02:45:00Z | 2013-01-16 18:45 | PST | 2013-01-16 18:45 | 27.0786 | Approved | 50
2013-01-17T03:00:00Z | 2013-01-16 19:00 | PST | 2013-01-16 19:00 | 27.0786 | Approved | 50
2013-01-17T03:15:00Z | 2013-01-16 19:15 | PST | 2013-01-16 19:15 | 27.0786 | Approved | 50
2013-01-17T03:30:00Z | 2013-01-16 19:30 | PST | 2013-01-16 19:30 | 27.0786 | Approved | 50
2013-01-17T03:45:00Z | 2013-01-16 19:45 | PST | 2013-01-16 19:45 | 31 | Approved | 50
2013-01-17T04:00:00Z | 2013-01-16 20:00 | PST | 2013-01-16 20:00 | 27.0786 | Approved | 50
2013-01-17T04:15:00Z | 2013-01-16 20:15 | PST | 2013-01-16 20:15 | 27.0786 | Approved | 50
2013-01-17T04:30:00Z | 2013-01-16 20:30 | PST | 2013-01-16 20:30 | 27.0786 | Approved | 50
2013-01-17T04:45:00Z | 2013-01-16 20:45 | PST | 2013-01-16 20:45 | 27.0786 | Approved | 50
2013-01-17T05:00:00Z | 2013-01-16 21:00 | PST | 2013-01-16 21:00 | 27.0786 | Approved | 50
2013-01-17T05:15:00Z | 2013-01-16 21:15 | PST | 2013-01-16 21:15 | 27.0786 | Approved | 50
2013-01-17T05:30:00Z | 2013-01-16 21:30 | PST | 2013-01-16 21:30 | 31 | Approved | 50
2013-01-17T05:45:00Z | 2013-01-16 21:45 | PST | 2013-01-16 21:45 | 31 | Approved | 50
2013-01-17T06:00:00Z | 2013-01-16 22:00 | PST | 2013-01-16 22:00 | 31 | Approved | 50
2013-01-17T06:15:00Z | 2013-01-16 22:15 | PST | 2013-01-16 22:15 | 27.0786 | Approved | 50
2013-01-17T06:30:00Z | 2013-01-16 22:30 | PST | 2013-01-16 22:30 | 27.0786 | Approved | 50
2013-01-17T06:45:00Z | 2013-01-16 22:45 | PST | 2013-01-16 22:45 | 27.0786 | Approved | 50
2013-01-17T07:00:00Z | 2013-01-16 23:00 | PST | 2013-01-16 23:00 | 27.0786 | Approved | 50
2013-01-17T07:15:00Z | 2013-01-16 23:15 | PST | 2013-01-16 23:15 | 27.0786 | Approved | 50
2013-01-17T07:30:00Z | 2013-01-16 23:30 | PST | 2013-01-16 23:30 | 27.0786 | Approved | 50
2013-01-17T07:45:00Z | 2013-01-16 23:45 | PST | 2013-01-16 23:45 | 27.0786 | Approved | 50
2013-01-17T08:00:00Z | 2013-01-17 | PST | 2013-01-17 | 27.0786 | Approved | 50
2013-01-17T08:15:00Z | 2013-01-17 00:15 | PST | 2013-01-17 00:15 | 27.0786 | Approved | 50
2013-01-17T08:30:00Z | 2013-01-17 00:30 | PST | 2013-01-17 00:30 | 27.0786 | Approved | 50
2013-01-17T08:45:00Z | 2013-01-17 00:45 | PST | 2013-01-17 00:45 | 27.0786 | Approved | 50
2013-01-17T09:00:00Z | 2013-01-17 01:00 | PST | 2013-01-17 01:00 | 27.0786 | Approved | 50
2013-01-17T09:15:00Z | 2013-01-17 01:15 | PST | 2013-01-17 01:15 | 27.0786 | Approved | 50
2013-01-17T09:30:00Z | 2013-01-17 01:30 | PST | 2013-01-17 01:30 | 27.0786 | Approved | 50
2013-01-17T09:45:00Z | 2013-01-17 01:45 | PST | 2013-01-17 01:45 | 27.0786 | Approved | 50
2013-01-17T10:00:00Z | 2013-01-17 02:00 | PST | 2013-01-17 02:00 | 27.0786 | Approved | 50
2013-01-17T10:15:00Z | 2013-01-17 02:15 | PST | 2013-01-17 02:15 | 27.0786 | Approved | 50
2013-01-17T10:30:00Z | 2013-01-17 02:30 | PST | 2013-01-17 02:30 | 27.0786 | Approved | 50
2013-01-17T10:45:00Z | 2013-01-17 02:45 | PST | 2013-01-17 02:45 | 27.0786 | Approved | 50
2013-01-17T11:00:00Z | 2013-01-17 03:00 | PST | 2013-01-17 03:00 | 27.0786 | Approved | 50
2013-01-17T11:15:00Z | 2013-01-17 03:15 | PST | 2013-01-17 03:15 | 27.0786 | Approved | 50
2013-01-17T11:30:00Z | 2013-01-17 03:30 | PST | 2013-01-17 03:30 | 27.0786 | Approved | 50
2013-01-17T11:45:00Z | 2013-01-17 03:45 | PST | 2013-01-17 03:45 | 23.416 | Approved | 50
2013-01-17T12:00:00Z | 2013-01-17 04:00 | PST | 2013-01-17 04:00 | 23.416 | Approved | 50
2013-01-17T12:15:00Z | 2013-01-17 04:15 | PST | 2013-01-17 04:15 | 23.416 | Approved | 50
2013-01-17T12:30:00Z | 2013-01-17 04:30 | PST | 2013-01-17 04:30 | 23.416 | Approved | 50
2013-01-17T12:45:00Z | 2013-01-17 04:45 | PST | 2013-01-17 04:45 | 23.416 | Approved | 50
2013-01-17T13:00:00Z | 2013-01-17 05:00 | PST | 2013-01-17 05:00 | 27.0786 | Approved | 50
2013-01-17T13:15:00Z | 2013-01-17 05:15 | PST | 2013-01-17 05:15 | 27.0786 | Approved | 50
2013-01-17T13:30:00Z | 2013-01-17 05:30 | PST | 2013-01-17 05:30 | 23.416 | Approved | 50
2013-01-17T13:45:00Z | 2013-01-17 05:45 | PST | 2013-01-17 05:45 | 23.416 | Approved | 50
2013-01-17T14:00:00Z | 2013-01-17 06:00 | PST | 2013-01-17 06:00 | 23.416 | Approved | 50
2013-01-17T14:15:00Z | 2013-01-17 06:15 | PST | 2013-01-17 06:15 | 23.416 | Approved | 50
2013-01-17T14:30:00Z | 2013-01-17 06:30 | PST | 2013-01-17 06:30 | 23.416 | Approved | 50
2013-01-17T14:45:00Z | 2013-01-17 06:45 | PST | 2013-01-17 06:45 | 23.416 | Approved | 50
2013-01-17T15:00:00Z | 2013-01-17 07:00 | PST | 2013-01-17 07:00 | 23.416 | Approved | 50
2013-01-17T15:15:00Z | 2013-01-17 07:15 | PST | 2013-01-17 07:15 | 23.416 | Approved | 50
2013-01-17T15:30:00Z | 2013-01-17 07:30 | PST | 2013-01-17 07:30 | 23.416 | Approved | 50
2013-01-17T15:45:00Z | 2013-01-17 07:45 | PST | 2013-01-17 07:45 | 23.416 | Approved | 50
2013-01-17T16:00:00Z | 2013-01-17 08:00 | PST | 2013-01-17 08:00 | 23.416 | Approved | 50
2013-01-17T16:15:00Z | 2013-01-17 08:15 | PST | 2013-01-17 08:15 | 23.416 | Approved | 50
2013-01-17T16:30:00Z | 2013-01-17 08:30 | PST | 2013-01-17 08:30 | 23.416 | Approved | 50
2013-01-17T16:45:00Z | 2013-01-17 08:45 | PST | 2013-01-17 08:45 | 23.416 | Approved | 50
2013-01-17T17:00:00Z | 2013-01-17 09:00 | PST | 2013-01-17 09:00 | 23.416 | Approved | 50
2013-01-17T17:15:00Z | 2013-01-17 09:15 | PST | 2013-01-17 09:15 | 23.416 | Approved | 50
2013-01-17T17:30:00Z | 2013-01-17 09:30 | PST | 2013-01-17 09:30 | 23.416 | Approved | 50
2013-01-17T17:45:00Z | 2013-01-17 09:45 | PST | 2013-01-17 09:45 | 23.416 | Approved | 50
2013-01-17T18:00:00Z | 2013-01-17 10:00 | PST | 2013-01-17 10:00 | 23.416 | Approved | 50
2013-01-17T18:15:00Z | 2013-01-17 10:15 | PST | 2013-01-17 10:15 | 23.416 | Approved | 50
2013-01-17T18:30:00Z | 2013-01-17 10:30 | PST | 2013-01-17 10:30 | 23.416 | Approved | 50
2013-01-17T18:45:00Z | 2013-01-17 10:45 | PST | 2013-01-17 10:45 | 23.416 | Approved | 50
2013-01-17T19:00:00Z | 2013-01-17 11:00 | PST | 2013-01-17 11:00 | 23.416 | Approved | 50
2013-01-17T19:15:00Z | 2013-01-17 11:15 | PST | 2013-01-17 11:15 | 23.416 | Approved | 50
2013-01-17T19:30:00Z | 2013-01-17 11:30 | PST | 2013-01-17 11:30 | 23.416 | Approved | 50
2013-01-17T19:45:00Z | 2013-01-17 11:45 | PST | 2013-01-17 11:45 | 23.416 | Approved | 50
2013-01-17T20:00:00Z | 2013-01-17 12:00 | PST | 2013-01-17 12:00 | 23.416 | Approved | 50
2013-01-17T20:15:00Z | 2013-01-17 12:15 | PST | 2013-01-17 12:15 | 23.416 | Approved | 50
2013-01-17T20:30:00Z | 2013-01-17 12:30 | PST | 2013-01-17 12:30 | 23.416 | Approved | 50
2013-01-17T20:45:00Z | 2013-01-17 12:45 | PST | 2013-01-17 12:45 | 23.416 | Approved | 50
2013-01-17T21:00:00Z | 2013-01-17 13:00 | PST | 2013-01-17 13:00 | 23.416 | Approved | 50
2013-01-17T21:15:00Z | 2013-01-17 13:15 | PST | 2013-01-17 13:15 | 23.416 | Approved | 50
2013-01-17T21:30:00Z | 2013-01-17 13:30 | PST | 2013-01-17 13:30 | 23.416 | Approved | 50
2013-01-17T21:45:00Z | 2013-01-17 13:45 | PST | 2013-01-17 13:45 | 23.416 | Approved | 50
2013-01-17T22:00:00Z | 2013-01-17 14:00 | PST | 2013-01-17 14:00 | 23.416 | Approved | 50
2013-01-17T22:15:00Z | 2013-01-17 14:15 | PST | 2013-01-17 14:15 | 23.416 | Approved | 50
2013-01-17T22:30:00Z | 2013-01-17 14:30 | PST | 2013-01-17 14:30 | 23.416 | Approved | 50
2013-01-17T22:45:00Z | 2013-01-17 14:45 | PST | 2013-01-17 14:45 | 23.416 | Approved | 50
2013-01-17T23:00:00Z | 2013-01-17 15:00 | PST | 2013-01-17 15:00 | 23.416 | Approved | 50
2013-01-17T23:15:00Z | 2013-01-17 15:15 | PST | 2013-01-17 15:15 | 23.416 | Approved | 50
2013-01-17T23:30:00Z | 2013-01-17 15:30 | PST | 2013-01-17 15:30 | 23.416 | Approved | 50
2013-01-17T23:45:00Z | 2013-01-17 15:45 | PST | 2013-01-17 15:45 | 23.416 | Approved | 50
2013-01-18T00:00:00Z | 2013-01-17 16:00 | PST | 2013-01-17 16:00 | 23.416 | Approved | 50
2013-01-18T00:15:00Z | 2013-01-17 16:15 | PST | 2013-01-17 16:15 | 23.416 | Approved | 50
2013-01-18T00:30:00Z | 2013-01-17 16:30 | PST | 2013-01-17 16:30 | 20.0157 | Approved | 50
2013-01-18T00:45:00Z | 2013-01-17 16:45 | PST | 2013-01-17 16:45 | 20.0157 | Approved | 50
2013-01-18T01:00:00Z | 2013-01-17 17:00 | PST | 2013-01-17 17:00 | 20.0157 | Approved | 50
2013-01-18T01:15:00Z | 2013-01-17 17:15 | PST | 2013-01-17 17:15 | 20.0157 | Approved | 50
2013-01-18T01:30:00Z | 2013-01-17 17:30 | PST | 2013-01-17 17:30 | 20.0157 | Approved | 50
2013-01-18T01:45:00Z | 2013-01-17 17:45 | PST | 2013-01-17 17:45 | 20.0157 | Approved | 50
2013-01-18T02:00:00Z | 2013-01-17 18:00 | PST | 2013-01-17 18:00 | 20.0157 | Approved | 50
2013-01-18T02:15:00Z | 2013-01-17 18:15 | PST | 2013-01-17 18:15 | 20.0157 | Approved | 50
2013-01-18T02:30:00Z | 2013-01-17 18:30 | PST | 2013-01-17 18:30 | 20.0157 | Approved | 50
2013-01-18T02:45:00Z | 2013-01-17 18:45 | PST | 2013-01-17 18:45 | 20.0157 | Approved | 50
2013-01-18T03:00:00Z | 2013-01-17 19:00 | PST | 2013-01-17 19:00 | 20.0157 | Approved | 50
2013-01-18T03:15:00Z | 2013-01-17 19:15 | PST | 2013-01-17 19:15 | 20.0157 | Approved | 50
2013-01-18T03:30:00Z | 2013-01-17 19:30 | PST | 2013-01-17 19:30 | 20.0157 | Approved | 50
2013-01-18T03:45:00Z | 2013-01-17 19:45 | PST | 2013-01-17 19:45 | 20.0157 | Approved | 50
2013-01-18T04:00:00Z | 2013-01-17 20:00 | PST | 2013-01-17 20:00 | 20.0157 | Approved | 50
2013-01-18T04:15:00Z | 2013-01-17 20:15 | PST | 2013-01-17 20:15 | 20.0157 | Approved | 50
2013-01-18T04:30:00Z | 2013-01-17 20:30 | PST | 2013-01-17 20:30 | 20.0157 | Approved | 50
2013-01-18T04:45:00Z | 2013-01-17 20:45 | PST | 2013-01-17 20:45 | 20.0157 | Approved | 50
2013-01-18T05:00:00Z | 2013-01-17 21:00 | PST | 2013-01-17 21:00 | 20.0157 | Approved | 50
2013-01-18T05:15:00Z | 2013-01-17 21:15 | PST | 2013-01-17 21:15 | 20.0157 | Approved | 50
2013-01-18T05:30:00Z | 2013-01-17 21:30 | PST | 2013-01-17 21:30 | 16.8759 | Approved | 50
2013-01-18T05:45:00Z | 2013-01-17 21:45 | PST | 2013-01-17 21:45 | 20.0157 | Approved | 50
2013-01-18T06:00:00Z | 2013-01-17 22:00 | PST | 2013-01-17 22:00 | 20.0157 | Approved | 50
2013-01-18T06:15:00Z | 2013-01-17 22:15 | PST | 2013-01-17 22:15 | 16.8759 | Approved | 50
2013-01-18T06:30:00Z | 2013-01-17 22:30 | PST | 2013-01-17 22:30 | 20.0157 | Approved | 50
2013-01-18T06:45:00Z | 2013-01-17 22:45 | PST | 2013-01-17 22:45 | 20.0157 | Approved | 50
2013-01-18T07:00:00Z | 2013-01-17 23:00 | PST | 2013-01-17 23:00 | 20.0157 | Approved | 50
2013-01-18T07:15:00Z | 2013-01-17 23:15 | PST | 2013-01-17 23:15 | 20.0157 | Approved | 50
2013-01-18T07:30:00Z | 2013-01-17 23:30 | PST | 2013-01-17 23:30 | 20.0157 | Approved | 50
2013-01-18T07:45:00Z | 2013-01-17 23:45 | PST | 2013-01-17 23:45 | 20.0157 | Approved | 50
2013-01-18T08:00:00Z | 2013-01-18 | PST | 2013-01-18 | 20.0157 | Approved | 50
2013-01-18T08:15:00Z | 2013-01-18 00:15 | PST | 2013-01-18 00:15 | 20.0157 | Approved | 50
2013-01-18T08:30:00Z | 2013-01-18 00:30 | PST | 2013-01-18 00:30 | 20.0157 | Approved | 50
2013-01-18T08:45:00Z | 2013-01-18 00:45 | PST | 2013-01-18 00:45 | 16.8759 | Approved | 50
2013-01-18T09:00:00Z | 2013-01-18 01:00 | PST | 2013-01-18 01:00 | 20.0157 | Approved | 50
2013-01-18T09:15:00Z | 2013-01-18 01:15 | PST | 2013-01-18 01:15 | 20.0157 | Approved | 50
2013-01-18T09:30:00Z | 2013-01-18 01:30 | PST | 2013-01-18 01:30 | 16.8759 | Approved | 50
2013-01-18T09:45:00Z | 2013-01-18 01:45 | PST | 2013-01-18 01:45 | 20.0157 | Approved | 50
2013-01-18T10:00:00Z | 2013-01-18 02:00 | PST | 2013-01-18 02:00 | 20.0157 | Approved | 50
2013-01-18T10:15:00Z | 2013-01-18 02:15 | PST | 2013-01-18 02:15 | 16.8759 | Approved | 50
2013-01-18T10:30:00Z | 2013-01-18 02:30 | PST | 2013-01-18 02:30 | 16.8759 | Approved | 50
2013-01-18T10:45:00Z | 2013-01-18 02:45 | PST | 2013-01-18 02:45 | 16.8759 | Approved | 50
2013-01-18T11:00:00Z | 2013-01-18 03:00 | PST | 2013-01-18 03:00 | 16.8759 | Approved | 50
2013-01-18T11:15:00Z | 2013-01-18 03:15 | PST | 2013-01-18 03:15 | 16.8759 | Approved | 50
2013-01-18T11:30:00Z | 2013-01-18 03:30 | PST | 2013-01-18 03:30 | 16.8759 | Approved | 50
2013-01-18T11:45:00Z | 2013-01-18 03:45 | PST | 2013-01-18 03:45 | 16.8759 | Approved | 50
2013-01-18T12:00:00Z | 2013-01-18 04:00 | PST | 2013-01-18 04:00 | 16.8759 | Approved | 50
2013-01-18T12:15:00Z | 2013-01-18 04:15 | PST | 2013-01-18 04:15 | 16.8759 | Approved | 50
2013-01-18T12:30:00Z | 2013-01-18 04:30 | PST | 2013-01-18 04:30 | 16.8759 | Approved | 50
2013-01-18T12:45:00Z | 2013-01-18 04:45 | PST | 2013-01-18 04:45 | 16.8759 | Approved | 50
2013-01-18T13:00:00Z | 2013-01-18 05:00 | PST | 2013-01-18 05:00 | 16.8759 | Approved | 50
2013-01-18T13:15:00Z | 2013-01-18 05:15 | PST | 2013-01-18 05:15 | 16.8759 | Approved | 50
2013-01-18T13:30:00Z | 2013-01-18 05:30 | PST | 2013-01-18 05:30 | 16.8759 | Approved | 50
2013-01-18T13:45:00Z | 2013-01-18 05:45 | PST | 2013-01-18 05:45 | 16.8759 | Approved | 50
2013-01-18T14:00:00Z | 2013-01-18 06:00 | PST | 2013-01-18 06:00 | 16.8759 | Approved | 50
2013-01-18T14:15:00Z | 2013-01-18 06:15 | PST | 2013-01-18 06:15 | 16.8759 | Approved | 50
2013-01-18T14:30:00Z | 2013-01-18 06:30 | PST | 2013-01-18 06:30 | 16.8759 | Approved | 50
2013-01-18T14:45:00Z | 2013-01-18 06:45 | PST | 2013-01-18 06:45 | 16.8759 | Approved | 50
2013-01-18T15:00:00Z | 2013-01-18 07:00 | PST | 2013-01-18 07:00 | 14 | Approved | 50
2013-01-18T15:15:00Z | 2013-01-18 07:15 | PST | 2013-01-18 07:15 | 14 | Approved | 50
2013-01-18T15:30:00Z | 2013-01-18 07:30 | PST | 2013-01-18 07:30 | 14 | Approved | 50
2013-01-18T15:45:00Z | 2013-01-18 07:45 | PST | 2013-01-18 07:45 | 14 | Approved | 50
2013-01-18T16:00:00Z | 2013-01-18 08:00 | PST | 2013-01-18 08:00 | 14 | Approved | 50
2013-01-18T16:15:00Z | 2013-01-18 08:15 | PST | 2013-01-18 08:15 | 14 | Approved | 50
2013-01-18T16:30:00Z | 2013-01-18 08:30 | PST | 2013-01-18 08:30 | 14 | Approved | 50
2013-01-18T16:45:00Z | 2013-01-18 08:45 | PST | 2013-01-18 08:45 | 14 | Approved | 50
2013-01-18T17:00:00Z | 2013-01-18 09:00 | PST | 2013-01-18 09:00 | 14 | Approved | 50
2013-01-18T17:15:00Z | 2013-01-18 09:15 | PST | 2013-01-18 09:15 | 14 | Approved | 50
2013-01-18T17:30:00Z | 2013-01-18 09:30 | PST | 2013-01-18 09:30 | 14 | Approved | 50
2013-01-18T17:45:00Z | 2013-01-18 09:45 | PST | 2013-01-18 09:45 | 14 | Approved | 50
2013-01-18T18:00:00Z | 2013-01-18 10:00 | PST | 2013-01-18 10:00 | 14 | Approved | 50
2013-01-18T18:15:00Z | 2013-01-18 10:15 | PST | 2013-01-18 10:15 | 14 | Approved | 50
2013-01-18T18:30:00Z | 2013-01-18 10:30 | PST | 2013-01-18 10:30 | 14 | Approved | 50
2013-01-18T18:45:00Z | 2013-01-18 10:45 | PST | 2013-01-18 10:45 | 14 | Approved | 50
2013-01-18T19:00:00Z | 2013-01-18 11:00 | PST | 2013-01-18 11:00 | 14 | Approved | 50
2013-01-18T19:15:00Z | 2013-01-18 11:15 | PST | 2013-01-18 11:15 | 16.8759 | Approved | 50
2013-01-18T19:30:00Z | 2013-01-18 11:30 | PST | 2013-01-18 11:30 | 16.8759 | Approved | 50
2013-01-18T19:45:00Z | 2013-01-18 11:45 | PST | 2013-01-18 11:45 | 14 | Approved | 50
2013-01-18T20:00:00Z | 2013-01-18 12:00 | PST | 2013-01-18 12:00 | 14 | Approved | 50
2013-01-18T20:15:00Z | 2013-01-18 12:15 | PST | 2013-01-18 12:15 | 14 | Approved | 50
2013-01-18T20:30:00Z | 2013-01-18 12:30 | PST | 2013-01-18 12:30 | 16.8759 | Approved | 50
2013-01-18T20:45:00Z | 2013-01-18 12:45 | PST | 2013-01-18 12:45 | 16.8759 | Approved | 50
2013-01-18T21:00:00Z | 2013-01-18 13:00 | PST | 2013-01-18 13:00 | 16.8759 | Approved | 50
2013-01-18T21:15:00Z | 2013-01-18 13:15 | PST | 2013-01-18 13:15 | 16.8759 | Approved | 50
2013-01-18T21:30:00Z | 2013-01-18 13:30 | PST | 2013-01-18 13:30 | 16.8759 | Approved | 50
2013-01-18T21:45:00Z | 2013-01-18 13:45 | PST | 2013-01-18 13:45 | 16.8759 | Approved | 50
2013-01-18T22:00:00Z | 2013-01-18 14:00 | PST | 2013-01-18 14:00 | 16.8759 | Approved | 50
2013-01-18T22:15:00Z | 2013-01-18 14:15 | PST | 2013-01-18 14:15 | 14 | Approved | 50
2013-01-18T22:30:00Z | 2013-01-18 14:30 | PST | 2013-01-18 14:30 | 14 | Approved | 50
2013-01-18T22:45:00Z | 2013-01-18 14:45 | PST | 2013-01-18 14:45 | 14 | Approved | 50
2013-01-18T23:00:00Z | 2013-01-18 15:00 | PST | 2013-01-18 15:00 | 14 | Approved | 50
2013-01-18T23:15:00Z | 2013-01-18 15:15 | PST | 2013-01-18 15:15 | 14 | Approved | 50
2013-01-18T23:30:00Z | 2013-01-18 15:30 | PST | 2013-01-18 15:30 | 14 | Approved | 50
2013-01-18T23:45:00Z | 2013-01-18 15:45 | PST | 2013-01-18 15:45 | 14 | Approved | 50
2013-01-19T00:00:00Z | 2013-01-18 16:00 | PST | 2013-01-18 16:00 | 14 | Approved | 50
2013-01-19T00:15:00Z | 2013-01-18 16:15 | PST | 2013-01-18 16:15 | 14 | Approved | 50
2013-01-19T00:30:00Z | 2013-01-18 16:30 | PST | 2013-01-18 16:30 | 12.4441 | Approved | 50
2013-01-19T00:45:00Z | 2013-01-18 16:45 | PST | 2013-01-18 16:45 | 12.4441 | Approved | 50
2013-01-19T01:00:00Z | 2013-01-18 17:00 | PST | 2013-01-18 17:00 | 12.4441 | Approved | 50
2013-01-19T01:15:00Z | 2013-01-18 17:15 | PST | 2013-01-18 17:15 | 12.4441 | Approved | 50
2013-01-19T01:30:00Z | 2013-01-18 17:30 | PST | 2013-01-18 17:30 | 12.4441 | Approved | 50
2013-01-19T01:45:00Z | 2013-01-18 17:45 | PST | 2013-01-18 17:45 | 12.4441 | Approved | 50
2013-01-19T02:00:00Z | 2013-01-18 18:00 | PST | 2013-01-18 18:00 | 12.4441 | Approved | 50
2013-01-19T02:15:00Z | 2013-01-18 18:15 | PST | 2013-01-18 18:15 | 12.4441 | Approved | 50
2013-01-19T02:30:00Z | 2013-01-18 18:30 | PST | 2013-01-18 18:30 | 12.4441 | Approved | 50
2013-01-19T02:45:00Z | 2013-01-18 18:45 | PST | 2013-01-18 18:45 | 12.4441 | Approved | 50
2013-01-19T03:00:00Z | 2013-01-18 19:00 | PST | 2013-01-18 19:00 | 10.8888 | Approved | 50
2013-01-19T03:15:00Z | 2013-01-18 19:15 | PST | 2013-01-18 19:15 | 10.8888 | Approved | 50
2013-01-19T03:30:00Z | 2013-01-18 19:30 | PST | 2013-01-18 19:30 | 12.4441 | Approved | 50
2013-01-19T03:45:00Z | 2013-01-18 19:45 | PST | 2013-01-18 19:45 | 10.8888 | Approved | 50
2013-01-19T04:00:00Z | 2013-01-18 20:00 | PST | 2013-01-18 20:00 | 10.8888 | Approved | 50
2013-01-19T04:15:00Z | 2013-01-18 20:15 | PST | 2013-01-18 20:15 | 10.8888 | Approved | 50
2013-01-19T04:30:00Z | 2013-01-18 20:30 | PST | 2013-01-18 20:30 | 10.8888 | Approved | 50
2013-01-19T04:45:00Z | 2013-01-18 20:45 | PST | 2013-01-18 20:45 | 10.8888 | Approved | 50
2013-01-19T05:00:00Z | 2013-01-18 21:00 | PST | 2013-01-18 21:00 | 10.8888 | Approved | 50
2013-01-19T05:15:00Z | 2013-01-18 21:15 | PST | 2013-01-18 21:15 | 10.8888 | Approved | 50
2013-01-19T05:30:00Z | 2013-01-18 21:30 | PST | 2013-01-18 21:30 | 10.8888 | Approved | 50
2013-01-19T05:45:00Z | 2013-01-18 21:45 | PST | 2013-01-18 21:45 | 10.8888 | Approved | 50
2013-01-19T06:00:00Z | 2013-01-18 22:00 | PST | 2013-01-18 22:00 | 10.8888 | Approved | 50
2013-01-19T06:15:00Z | 2013-01-18 22:15 | PST | 2013-01-18 22:15 | 10.8888 | Approved | 50
2013-01-19T06:30:00Z | 2013-01-18 22:30 | PST | 2013-01-18 22:30 | 10.8888 | Approved | 50
2013-01-19T06:45:00Z | 2013-01-18 22:45 | PST | 2013-01-18 22:45 | 10.8888 | Approved | 50
2013-01-19T07:00:00Z | 2013-01-18 23:00 | PST | 2013-01-18 23:00 | 9.3335 | Approved | 50
2013-01-19T07:15:00Z | 2013-01-18 23:15 | PST | 2013-01-18 23:15 | 9.3335 | Approved | 50
2013-01-19T07:30:00Z | 2013-01-18 23:30 | PST | 2013-01-18 23:30 | 9.3335 | Approved | 50
2013-01-19T07:45:00Z | 2013-01-18 23:45 | PST | 2013-01-18 23:45 | 9.3335 | Approved | 50
2013-01-19T08:00:00Z | 2013-01-19 | PST | 2013-01-19 | 9.3335 | Approved | 50
2013-01-19T08:15:00Z | 2013-01-19 00:15 | PST | 2013-01-19 00:15 | 9.3335 | Approved | 50
2013-01-19T08:30:00Z | 2013-01-19 00:30 | PST | 2013-01-19 00:30 | 9.3335 | Approved | 50
2013-01-19T08:45:00Z | 2013-01-19 00:45 | PST | 2013-01-19 00:45 | 9.3335 | Approved | 50
2013-01-19T09:00:00Z | 2013-01-19 01:00 | PST | 2013-01-19 01:00 | 9.3335 | Approved | 50
2013-01-19T09:15:00Z | 2013-01-19 01:15 | PST | 2013-01-19 01:15 | 9.3335 | Approved | 50
2013-01-19T09:30:00Z | 2013-01-19 01:30 | PST | 2013-01-19 01:30 | 9.3335 | Approved | 50
2013-01-19T09:45:00Z | 2013-01-19 01:45 | PST | 2013-01-19 01:45 | 9.3335 | Approved | 50
2013-01-19T10:00:00Z | 2013-01-19 02:00 | PST | 2013-01-19 02:00 | 9.3335 | Approved | 50
2013-01-19T10:15:00Z | 2013-01-19 02:15 | PST | 2013-01-19 02:15 | 9.3335 | Approved | 50
2013-01-19T10:30:00Z | 2013-01-19 02:30 | PST | 2013-01-19 02:30 | 9.3335 | Approved | 50
2013-01-19T10:45:00Z | 2013-01-19 02:45 | PST | 2013-01-19 02:45 | 9.3335 | Approved | 50
2013-01-19T11:00:00Z | 2013-01-19 03:00 | PST | 2013-01-19 03:00 | 9.3335 | Approved | 50
2013-01-19T11:15:00Z | 2013-01-19 03:15 | PST | 2013-01-19 03:15 | 9.3335 | Approved | 50
2013-01-19T11:30:00Z | 2013-01-19 03:30 | PST | 2013-01-19 03:30 | 9.3335 | Approved | 50
2013-01-19T11:45:00Z | 2013-01-19 03:45 | PST | 2013-01-19 03:45 | 9.3335 | Approved | 50
2013-01-19T12:00:00Z | 2013-01-19 04:00 | PST | 2013-01-19 04:00 | 7.7776 | Approved | 50
2013-01-19T12:15:00Z | 2013-01-19 04:15 | PST | 2013-01-19 04:15 | 9.3335 | Approved | 50
2013-01-19T12:30:00Z | 2013-01-19 04:30 | PST | 2013-01-19 04:30 | 9.3335 | Approved | 50
2013-01-19T12:45:00Z | 2013-01-19 04:45 | PST | 2013-01-19 04:45 | 9.3335 | Approved | 50
2013-01-19T13:00:00Z | 2013-01-19 05:00 | PST | 2013-01-19 05:00 | 9.3335 | Approved | 50
2013-01-19T13:15:00Z | 2013-01-19 05:15 | PST | 2013-01-19 05:15 | 7.7776 | Approved | 50
2013-01-19T13:30:00Z | 2013-01-19 05:30 | PST | 2013-01-19 05:30 | 7.7776 | Approved | 50
2013-01-19T13:45:00Z | 2013-01-19 05:45 | PST | 2013-01-19 05:45 | 7.7776 | Approved | 50
2013-01-19T14:00:00Z | 2013-01-19 06:00 | PST | 2013-01-19 06:00 | 7.7776 | Approved | 50
2013-01-19T14:15:00Z | 2013-01-19 06:15 | PST | 2013-01-19 06:15 | 7.7776 | Approved | 50
2013-01-19T14:30:00Z | 2013-01-19 06:30 | PST | 2013-01-19 06:30 | 7.7776 | Approved | 50
2013-01-19T14:45:00Z | 2013-01-19 06:45 | PST | 2013-01-19 06:45 | 9.3335 | Approved | 50
2013-01-19T15:00:00Z | 2013-01-19 07:00 | PST | 2013-01-19 07:00 | 9.3335 | Approved | 50
2013-01-19T15:15:00Z | 2013-01-19 07:15 | PST | 2013-01-19 07:15 | 7.7776 | Approved | 50
2013-01-19T15:30:00Z | 2013-01-19 07:30 | PST | 2013-01-19 07:30 | 7.7776 | Approved | 50
2013-01-19T15:45:00Z | 2013-01-19 07:45 | PST | 2013-01-19 07:45 | 9.3335 | Approved | 50
2013-01-19T16:00:00Z | 2013-01-19 08:00 | PST | 2013-01-19 08:00 | 9.3335 | Approved | 50
2013-01-19T16:15:00Z | 2013-01-19 08:15 | PST | 2013-01-19 08:15 | 7.7776 | Approved | 50
2013-01-19T16:30:00Z | 2013-01-19 08:30 | PST | 2013-01-19 08:30 | 7.7776 | Approved | 50
2013-01-19T16:45:00Z | 2013-01-19 08:45 | PST | 2013-01-19 08:45 | 7.7776 | Approved | 50
2013-01-19T17:00:00Z | 2013-01-19 09:00 | PST | 2013-01-19 09:00 | 7.7776 | Approved | 50
2013-01-19T17:15:00Z | 2013-01-19 09:15 | PST | 2013-01-19 09:15 | 7.7776 | Approved | 50
2013-01-19T17:30:00Z | 2013-01-19 09:30 | PST | 2013-01-19 09:30 | 7.7776 | Approved | 50
2013-01-19T17:45:00Z | 2013-01-19 09:45 | PST | 2013-01-19 09:45 | 7.7776 | Approved | 50
2013-01-19T18:00:00Z | 2013-01-19 10:00 | PST | 2013-01-19 10:00 | 9.3335 | Approved | 50
2013-01-19T18:15:00Z | 2013-01-19 10:15 | PST | 2013-01-19 10:15 | 9.3335 | Approved | 50
2013-01-19T18:30:00Z | 2013-01-19 10:30 | PST | 2013-01-19 10:30 | 7.7776 | Approved | 50
2013-01-19T18:45:00Z | 2013-01-19 10:45 | PST | 2013-01-19 10:45 | 7.7776 | Approved | 50
2013-01-19T19:00:00Z | 2013-01-19 11:00 | PST | 2013-01-19 11:00 | 7.7776 | Approved | 50
2013-01-19T19:15:00Z | 2013-01-19 11:15 | PST | 2013-01-19 11:15 | 7.7776 | Approved | 50
2013-01-19T19:30:00Z | 2013-01-19 11:30 | PST | 2013-01-19 11:30 | 7.7776 | Approved | 50
2013-01-19T19:45:00Z | 2013-01-19 11:45 | PST | 2013-01-19 11:45 | 7.7776 | Approved | 50
2013-01-19T20:00:00Z | 2013-01-19 12:00 | PST | 2013-01-19 12:00 | 7.7776 | Approved | 50
2013-01-19T20:15:00Z | 2013-01-19 12:15 | PST | 2013-01-19 12:15 | 7.7776 | Approved | 50
2013-01-19T20:30:00Z | 2013-01-19 12:30 | PST | 2013-01-19 12:30 | 7.7776 | Approved | 50
2013-01-19T20:45:00Z | 2013-01-19 12:45 | PST | 2013-01-19 12:45 | 9.3335 | Approved | 50
2013-01-19T21:00:00Z | 2013-01-19 13:00 | PST | 2013-01-19 13:00 | 7.7776 | Approved | 50
2013-01-19T21:15:00Z | 2013-01-19 13:15 | PST | 2013-01-19 13:15 | 7.7776 | Approved | 50
2013-01-19T21:30:00Z | 2013-01-19 13:30 | PST | 2013-01-19 13:30 | 9.3335 | Approved | 50
2013-01-19T21:45:00Z | 2013-01-19 13:45 | PST | 2013-01-19 13:45 | 7.7776 | Approved | 50
2013-01-19T22:00:00Z | 2013-01-19 14:00 | PST | 2013-01-19 14:00 | 9.3335 | Approved | 50
2013-01-19T22:15:00Z | 2013-01-19 14:15 | PST | 2013-01-19 14:15 | 7.7776 | Approved | 50
2013-01-19T22:30:00Z | 2013-01-19 14:30 | PST | 2013-01-19 14:30 | 7.7776 | Approved | 50
2013-01-19T22:45:00Z | 2013-01-19 14:45 | PST | 2013-01-19 14:45 | 7.7776 | Approved | 50
2013-01-19T23:00:00Z | 2013-01-19 15:00 | PST | 2013-01-19 15:00 | 7.7776 | Approved | 50
2013-01-19T23:15:00Z | 2013-01-19 15:15 | PST | 2013-01-19 15:15 | 6.2224 | Approved | 50
2013-01-19T23:30:00Z | 2013-01-19 15:30 | PST | 2013-01-19 15:30 | 6.2224 | Approved | 50
2013-01-19T23:45:00Z | 2013-01-19 15:45 | PST | 2013-01-19 15:45 | 6.2224 | Approved | 50
2013-01-20T00:00:00Z | 2013-01-19 16:00 | PST | 2013-01-19 16:00 | 6.2224 | Approved | 50
2013-01-20T00:15:00Z | 2013-01-19 16:15 | PST | 2013-01-19 16:15 | 6.2224 | Approved | 50
2013-01-20T00:30:00Z | 2013-01-19 16:30 | PST | 2013-01-19 16:30 | 6.2224 | Approved | 50
2013-01-20T00:45:00Z | 2013-01-19 16:45 | PST | 2013-01-19 16:45 | 6.2224 | Approved | 50
2013-01-20T01:00:00Z | 2013-01-19 17:00 | PST | 2013-01-19 17:00 | 4.6665 | Approved | 50
2013-01-20T01:15:00Z | 2013-01-19 17:15 | PST | 2013-01-19 17:15 | 4.6665 | Approved | 50
2013-01-20T01:30:00Z | 2013-01-19 17:30 | PST | 2013-01-19 17:30 | 4.6665 | Approved | 50
2013-01-20T01:45:00Z | 2013-01-19 17:45 | PST | 2013-01-19 17:45 | 4.6665 | Approved | 50
2013-01-20T02:00:00Z | 2013-01-19 18:00 | PST | 2013-01-19 18:00 | 4.6665 | Approved | 50
2013-01-20T02:15:00Z | 2013-01-19 18:15 | PST | 2013-01-19 18:15 | 4.6665 | Approved | 50
2013-01-20T02:30:00Z | 2013-01-19 18:30 | PST | 2013-01-19 18:30 | 4.6665 | Approved | 50
2013-01-20T02:45:00Z | 2013-01-19 18:45 | PST | 2013-01-19 18:45 | 4.6665 | Approved | 50
2013-01-20T03:00:00Z | 2013-01-19 19:00 | PST | 2013-01-19 19:00 | 4.6665 | Approved | 50
2013-01-20T03:15:00Z | 2013-01-19 19:15 | PST | 2013-01-19 19:15 | 4.6665 | Approved | 50
2013-01-20T03:30:00Z | 2013-01-19 19:30 | PST | 2013-01-19 19:30 | 4.6665 | Approved | 50
2013-01-20T03:45:00Z | 2013-01-19 19:45 | PST | 2013-01-19 19:45 | 4.6665 | Approved | 50
2013-01-20T04:00:00Z | 2013-01-19 20:00 | PST | 2013-01-19 20:00 | 4.6665 | Approved | 50
2013-01-20T04:15:00Z | 2013-01-19 20:15 | PST | 2013-01-19 20:15 | 4.6665 | Approved | 50
2013-01-20T04:30:00Z | 2013-01-19 20:30 | PST | 2013-01-19 20:30 | 4.6665 | Approved | 50
2013-01-20T04:45:00Z | 2013-01-19 20:45 | PST | 2013-01-19 20:45 | 3.1112 | Approved | 50
2013-01-20T05:00:00Z | 2013-01-19 21:00 | PST | 2013-01-19 21:00 | 3.1112 | Approved | 50
2013-01-20T05:15:00Z | 2013-01-19 21:15 | PST | 2013-01-19 21:15 | 3.1112 | Approved | 50
2013-01-20T05:30:00Z | 2013-01-19 21:30 | PST | 2013-01-19 21:30 | 3.1112 | Approved | 50
2013-01-20T05:45:00Z | 2013-01-19 21:45 | PST | 2013-01-19 21:45 | 3.1112 | Approved | 50
2013-01-20T06:00:00Z | 2013-01-19 22:00 | PST | 2013-01-19 22:00 | 3.1112 | Approved | 50
2013-01-20T06:15:00Z | 2013-01-19 22:15 | PST | 2013-01-19 22:15 | 3.1112 | Approved | 50
2013-01-20T06:30:00Z | 2013-01-19 22:30 | PST | 2013-01-19 22:30 | 3.1112 | Approved | 50
2013-01-20T06:45:00Z | 2013-01-19 22:45 | PST | 2013-01-19 22:45 | 3.1112 | Approved | 50
2013-01-20T07:00:00Z | 2013-01-19 23:00 | PST | 2013-01-19 23:00 | 3.1112 | Approved | 50
2013-01-20T07:15:00Z | 2013-01-19 23:15 | PST | 2013-01-19 23:15 | 3.1112 | Approved | 50
2013-01-20T07:30:00Z | 2013-01-19 23:30 | PST | 2013-01-19 23:30 | 3.1112 | Approved | 50
2013-01-20T07:45:00Z | 2013-01-19 23:45 | PST | 2013-01-19 23:45 | 3.1112 | Approved | 50
2013-01-20T08:00:00Z | 2013-01-20 | PST | 2013-01-20 | 3.1112 | Approved | 50
2013-01-20T08:15:00Z | 2013-01-20 00:15 | PST | 2013-01-20 00:15 | 3.1112 | Approved | 50
2013-01-20T08:30:00Z | 2013-01-20 00:30 | PST | 2013-01-20 00:30 | 3.1112 | Approved | 50
2013-01-20T08:45:00Z | 2013-01-20 00:45 | PST | 2013-01-20 00:45 | 3.1112 | Approved | 50
2013-01-20T09:00:00Z | 2013-01-20 01:00 | PST | 2013-01-20 01:00 | 3.1112 | Approved | 50
2013-01-20T09:15:00Z | 2013-01-20 01:15 | PST | 2013-01-20 01:15 | 1.5553 | Approved | 50
2013-01-20T09:30:00Z | 2013-01-20 01:30 | PST | 2013-01-20 01:30 | 1.5553 | Approved | 50
2013-01-20T09:45:00Z | 2013-01-20 01:45 | PST | 2013-01-20 01:45 | 3.1112 | Approved | 50
2013-01-20T10:00:00Z | 2013-01-20 02:00 | PST | 2013-01-20 02:00 | 3.1112 | Approved | 50
2013-01-20T10:15:00Z | 2013-01-20 02:15 | PST | 2013-01-20 02:15 | 3.1112 | Approved | 50
2013-01-20T10:30:00Z | 2013-01-20 02:30 | PST | 2013-01-20 02:30 | 3.1112 | Approved | 50
2013-01-20T10:45:00Z | 2013-01-20 02:45 | PST | 2013-01-20 02:45 | 1.5553 | Approved | 50
2013-01-20T11:00:00Z | 2013-01-20 03:00 | PST | 2013-01-20 03:00 | 1.5553 | Approved | 50
2013-01-20T11:15:00Z | 2013-01-20 03:15 | PST | 2013-01-20 03:15 | 1.5553 | Approved | 50
2013-01-20T11:30:00Z | 2013-01-20 03:30 | PST | 2013-01-20 03:30 | 1.5553 | Approved | 50
2013-01-20T11:45:00Z | 2013-01-20 03:45 | PST | 2013-01-20 03:45 | 1.5553 | Approved | 50
2013-01-20T12:00:00Z | 2013-01-20 04:00 | PST | 2013-01-20 04:00 | 1.5553 | Approved | 50
2013-01-20T12:15:00Z | 2013-01-20 04:15 | PST | 2013-01-20 04:15 | 1.5553 | Approved | 50
2013-01-20T12:30:00Z | 2013-01-20 04:30 | PST | 2013-01-20 04:30 | 1.5553 | Approved | 50
2013-01-20T12:45:00Z | 2013-01-20 04:45 | PST | 2013-01-20 04:45 | 1.5553 | Approved | 50
2013-01-20T13:00:00Z | 2013-01-20 05:00 | PST | 2013-01-20 05:00 | 1.5553 | Approved | 50
2013-01-20T13:15:00Z | 2013-01-20 05:15 | PST | 2013-01-20 05:15 | 1.5553 | Approved | 50
2013-01-20T13:30:00Z | 2013-01-20 05:30 | PST | 2013-01-20 05:30 | 1.5553 | Approved | 50
2013-01-20T13:45:00Z | 2013-01-20 05:45 | PST | 2013-01-20 05:45 | 1.5553 | Approved | 50
2013-01-20T14:00:00Z | 2013-01-20 06:00 | PST | 2013-01-20 06:00 | 1.5553 | Approved | 50
2013-01-20T14:15:00Z | 2013-01-20 06:15 | PST | 2013-01-20 06:15 | 1.5553 | Approved | 50
2013-01-20T14:30:00Z | 2013-01-20 06:30 | PST | 2013-01-20 06:30 | 3.1112 | Approved | 50
2013-01-20T14:45:00Z | 2013-01-20 06:45 | PST | 2013-01-20 06:45 | 1.5553 | Approved | 50
2013-01-20T15:00:00Z | 2013-01-20 07:00 | PST | 2013-01-20 07:00 | 1.5553 | Approved | 50
2013-01-20T15:15:00Z | 2013-01-20 07:15 | PST | 2013-01-20 07:15 | 1.5553 | Approved | 50
2013-01-20T15:30:00Z | 2013-01-20 07:30 | PST | 2013-01-20 07:30 | 1.5553 | Approved | 50
2013-01-20T15:45:00Z | 2013-01-20 07:45 | PST | 2013-01-20 07:45 | 1.5553 | Approved | 50
2013-01-20T16:00:00Z | 2013-01-20 08:00 | PST | 2013-01-20 08:00 | 1.5553 | Approved | 50
2013-01-20T16:15:00Z | 2013-01-20 08:15 | PST | 2013-01-20 08:15 | 1.5553 | Approved | 50
2013-01-20T16:30:00Z | 2013-01-20 08:30 | PST | 2013-01-20 08:30 | 1.5553 | Approved | 50
2013-01-20T16:45:00Z | 2013-01-20 08:45 | PST | 2013-01-20 08:45 | 1.5553 | Approved | 50
2013-01-20T17:00:00Z | 2013-01-20 09:00 | PST | 2013-01-20 09:00 | 0 | Approved | 50
2013-01-20T17:15:00Z | 2013-01-20 09:15 | PST | 2013-01-20 09:15 | 0 | Approved | 50
2013-01-20T17:30:00Z | 2013-01-20 09:30 | PST | 2013-01-20 09:30 | 1.5553 | Approved | 50
2013-01-20T17:45:00Z | 2013-01-20 09:45 | PST | 2013-01-20 09:45 | 1.5553 | Approved | 50
2013-01-20T18:00:00Z | 2013-01-20 10:00 | PST | 2013-01-20 10:00 | 1.5553 | Approved | 50
2013-01-20T18:15:00Z | 2013-01-20 10:15 | PST | 2013-01-20 10:15 | 1.5553 | Approved | 50
2013-01-20T18:30:00Z | 2013-01-20 10:30 | PST | 2013-01-20 10:30 | 1.5553 | Approved | 50
2013-01-20T18:45:00Z | 2013-01-20 10:45 | PST | 2013-01-20 10:45 | 1.5553 | Approved | 50
2013-01-20T19:00:00Z | 2013-01-20 11:00 | PST | 2013-01-20 11:00 | 0 | Approved | 50
2013-01-20T19:15:00Z | 2013-01-20 11:15 | PST | 2013-01-20 11:15 | 1.5553 | Approved | 50
2013-01-20T19:30:00Z | 2013-01-20 11:30 | PST | 2013-01-20 11:30 | 0 | Approved | 50
2013-01-20T19:45:00Z | 2013-01-20 11:45 | PST | 2013-01-20 11:45 | 1.5553 | Approved | 50
2013-01-20T20:00:00Z | 2013-01-20 12:00 | PST | 2013-01-20 12:00 | 0 | Approved | 50
2013-01-20T20:15:00Z | 2013-01-20 12:15 | PST | 2013-01-20 12:15 | 0 | Approved | 50
2013-01-20T20:30:00Z | 2013-01-20 12:30 | PST | 2013-01-20 12:30 | 0 | Approved | 50
2013-01-20T20:45:00Z | 2013-01-20 12:45 | PST | 2013-01-20 12:45 | 0 | Approved | 50
2013-01-20T21:00:00Z | 2013-01-20 13:00 | PST | 2013-01-20 13:00 | 0 | Approved | 50
2013-01-20T21:15:00Z | 2013-01-20 13:15 | PST | 2013-01-20 13:15 | 0 | Approved | 50
2013-01-20T21:30:00Z | 2013-01-20 13:30 | PST | 2013-01-20 13:30 | 0 | Approved | 50
2013-01-20T21:45:00Z | 2013-01-20 13:45 | PST | 2013-01-20 13:45 | 0 | Approved | 50
2013-01-20T22:00:00Z | 2013-01-20 14:00 | PST | 2013-01-20 14:00 | 0 | Approved | 50
2013-01-20T22:15:00Z | 2013-01-20 14:15 | PST | 2013-01-20 14:15 | 0 | Approved | 50
2013-01-20T22:30:00Z | 2013-01-20 14:30 | PST | 2013-01-20 14:30 | 0 | Approved | 50
2013-01-20T22:45:00Z | 2013-01-20 14:45 | PST | 2013-01-20 14:45 | 0 | Approved | 50
2013-01-20T23:00:00Z | 2013-01-20 15:00 | PST | 2013-01-20 15:00 | 0 | Approved | 50
2013-01-20T23:15:00Z | 2013-01-20 15:15 | PST | 2013-01-20 15:15 | 0 | Approved | 50
2013-01-20T23:30:00Z | 2013-01-20 15:30 | PST | 2013-01-20 15:30 | 0 | Approved | 50
2013-01-20T23:45:00Z | 2013-01-20 15:45 | PST | 2013-01-20 15:45 | 0 | Approved | 50
2013-01-21T00:00:00Z | 2013-01-20 16:00 | PST | 2013-01-20 16:00 | 0 | Approved | 50
2013-01-21T00:15:00Z | 2013-01-20 16:15 | PST | 2013-01-20 16:15 | 0 | Approved | 50
2013-01-21T00:30:00Z | 2013-01-20 16:30 | PST | 2013-01-20 16:30 | 0 | Approved | 50
2013-01-21T00:45:00Z | 2013-01-20 16:45 | PST | 2013-01-20 16:45 | 0 | Approved | 50
2013-01-21T01:00:00Z | 2013-01-20 17:00 | PST | 2013-01-20 17:00 | 0 | Approved | 50
2013-01-21T01:15:00Z | 2013-01-20 17:15 | PST | 2013-01-20 17:15 | 0 | Approved | 50
2013-01-21T01:30:00Z | 2013-01-20 17:30 | PST | 2013-01-20 17:30 | 0 | Approved | 50
2013-01-21T01:45:00Z | 2013-01-20 17:45 | PST | 2013-01-20 17:45 | 0 | Approved | 50
2013-01-21T02:00:00Z | 2013-01-20 18:00 | PST | 2013-01-20 18:00 | 0 | Approved | 50
2013-01-21T02:15:00Z | 2013-01-20 18:15 | PST | 2013-01-20 18:15 | 0 | Approved | 50
2013-01-21T02:30:00Z | 2013-01-20 18:30 | PST | 2013-01-20 18:30 | 0 | Approved | 50
2013-01-21T02:45:00Z | 2013-01-20 18:45 | PST | 2013-01-20 18:45 | 0 | Approved | 50
2013-01-21T03:00:00Z | 2013-01-20 19:00 | PST | 2013-01-20 19:00 | 0 | Approved | 50
2013-01-21T03:15:00Z | 2013-01-20 19:15 | PST | 2013-01-20 19:15 | 0 | Approved | 50
2013-01-21T03:30:00Z | 2013-01-20 19:30 | PST | 2013-01-20 19:30 | 0 | Approved | 50
2013-01-21T03:45:00Z | 2013-01-20 19:45 | PST | 2013-01-20 19:45 | 0 | Approved | 50
2013-01-21T04:00:00Z | 2013-01-20 20:00 | PST | 2013-01-20 20:00 | 0 | Approved | 50
2013-01-21T04:15:00Z | 2013-01-20 20:15 | PST | 2013-01-20 20:15 | 0 | Approved | 50
2013-01-21T04:30:00Z | 2013-01-20 20:30 | PST | 2013-01-20 20:30 | 0 | Approved | 50
2013-01-21T04:45:00Z | 2013-01-20 20:45 | PST | 2013-01-20 20:45 | 0 | Approved | 50
2013-01-21T05:00:00Z | 2013-01-20 21:00 | PST | 2013-01-20 21:00 | 0 | Approved | 50
2013-01-21T05:15:00Z | 2013-01-20 21:15 | PST | 2013-01-20 21:15 | 0 | Approved | 50
2013-01-21T05:30:00Z | 2013-01-20 21:30 | PST | 2013-01-20 21:30 | 0 | Approved | 50
2013-01-21T05:45:00Z | 2013-01-20 21:45 | PST | 2013-01-20 21:45 | 0 | Approved | 50
2013-01-21T06:00:00Z | 2013-01-20 22:00 | PST | 2013-01-20 22:00 | 0 | Approved | 50
2013-01-21T06:15:00Z | 2013-01-20 22:15 | PST | 2013-01-20 22:15 | 0 | Approved | 50
2013-01-21T06:30:00Z | 2013-01-20 22:30 | PST | 2013-01-20 22:30 | 0 | Approved | 50
2013-01-21T06:45:00Z | 2013-01-20 22:45 | PST | 2013-01-20 22:45 | 0 | Approved | 50
2013-01-21T07:00:00Z | 2013-01-20 23:00 | PST | 2013-01-20 23:00 | 0 | Approved | 50
2013-01-21T07:15:00Z | 2013-01-20 23:15 | PST | 2013-01-20 23:15 | 0 | Approved | 50
2013-01-21T07:30:00Z | 2013-01-20 23:30 | PST | 2013-01-20 23:30 | 0 | Approved | 50
2013-01-21T07:45:00Z | 2013-01-20 23:45 | PST | 2013-01-20 23:45 | 0 | Approved | 50
2013-01-21T08:00:00Z | 2013-01-21 | PST | 2013-01-21 | 0 | Approved | 50
2013-01-21T08:15:00Z | 2013-01-21 00:15 | PST | 2013-01-21 00:15 | 0 | Approved | 50
2013-01-21T08:30:00Z | 2013-01-21 00:30 | PST | 2013-01-21 00:30 | 0 | Approved | 50
2013-01-21T08:45:00Z | 2013-01-21 00:45 | PST | 2013-01-21 00:45 | 0 | Approved | 50
2013-01-21T09:00:00Z | 2013-01-21 01:00 | PST | 2013-01-21 01:00 | 0 | Approved | 50
2013-01-21T09:15:00Z | 2013-01-21 01:15 | PST | 2013-01-21 01:15 | 0 | Approved | 50
2013-01-21T09:30:00Z | 2013-01-21 01:30 | PST | 2013-01-21 01:30 | 0 | Approved | 50
2013-01-21T09:45:00Z | 2013-01-21 01:45 | PST | 2013-01-21 01:45 | 0 | Approved | 50
2013-01-21T10:00:00Z | 2013-01-21 02:00 | PST | 2013-01-21 02:00 | 0 | Approved | 50
2013-01-21T10:15:00Z | 2013-01-21 02:15 | PST | 2013-01-21 02:15 | 0 | Approved | 50
2013-01-21T10:30:00Z | 2013-01-21 02:30 | PST | 2013-01-21 02:30 | 0 | Approved | 50
2013-01-21T10:45:00Z | 2013-01-21 02:45 | PST | 2013-01-21 02:45 | 0 | Approved | 50
2013-01-21T11:00:00Z | 2013-01-21 03:00 | PST | 2013-01-21 03:00 | 0 | Approved | 50
2013-01-21T11:15:00Z | 2013-01-21 03:15 | PST | 2013-01-21 03:15 | 0 | Approved | 50
2013-01-21T11:30:00Z | 2013-01-21 03:30 | PST | 2013-01-21 03:30 | 0 | Approved | 50
2013-01-21T11:45:00Z | 2013-01-21 03:45 | PST | 2013-01-21 03:45 | 0 | Approved | 50
2013-01-21T12:00:00Z | 2013-01-21 04:00 | PST | 2013-01-21 04:00 | 0 | Approved | 50
2013-01-21T12:15:00Z | 2013-01-21 04:15 | PST | 2013-01-21 04:15 | 0 | Approved | 50
2013-01-21T12:30:00Z | 2013-01-21 04:30 | PST | 2013-01-21 04:30 | 0 | Approved | 50
2013-01-21T12:45:00Z | 2013-01-21 04:45 | PST | 2013-01-21 04:45 | 0 | Approved | 50
2013-01-21T13:00:00Z | 2013-01-21 05:00 | PST | 2013-01-21 05:00 | 0 | Approved | 50
2013-01-21T13:15:00Z | 2013-01-21 05:15 | PST | 2013-01-21 05:15 | 0 | Approved | 50
2013-01-21T13:30:00Z | 2013-01-21 05:30 | PST | 2013-01-21 05:30 | 0 | Approved | 50
2013-01-21T13:45:00Z | 2013-01-21 05:45 | PST | 2013-01-21 05:45 | 0 | Approved | 50
2013-01-21T14:00:00Z | 2013-01-21 06:00 | PST | 2013-01-21 06:00 | 0 | Approved | 50
2013-01-21T14:15:00Z | 2013-01-21 06:15 | PST | 2013-01-21 06:15 | 0 | Approved | 50
2013-01-21T14:30:00Z | 2013-01-21 06:30 | PST | 2013-01-21 06:30 | 0 | Approved | 50
2013-01-21T14:45:00Z | 2013-01-21 06:45 | PST | 2013-01-21 06:45 | 0 | Approved | 50
2013-01-21T15:00:00Z | 2013-01-21 07:00 | PST | 2013-01-21 07:00 | 0 | Approved | 50
2013-01-21T15:15:00Z | 2013-01-21 07:15 | PST | 2013-01-21 07:15 | 0 | Approved | 50
2013-01-21T15:30:00Z | 2013-01-21 07:30 | PST | 2013-01-21 07:30 | 0 | Approved | 50
2013-01-21T15:45:00Z | 2013-01-21 07:45 | PST | 2013-01-21 07:45 | 0 | Approved | 50
2013-01-21T16:00:00Z | 2013-01-21 08:00 | PST | 2013-01-21 08:00 | 0 | Approved | 50
2013-01-21T16:15:00Z | 2013-01-21 08:15 | PST | 2013-01-21 08:15 | 0 | Approved | 50
2013-01-21T16:30:00Z | 2013-01-21 08:30 | PST | 2013-01-21 08:30 | 0 | Approved | 50
2013-01-21T16:45:00Z | 2013-01-21 08:45 | PST | 2013-01-21 08:45 | 0 | Approved | 50
2013-01-21T17:00:00Z | 2013-01-21 09:00 | PST | 2013-01-21 09:00 | 0 | Approved | 50
2013-01-21T17:15:00Z | 2013-01-21 09:15 | PST | 2013-01-21 09:15 | 0 | Approved | 50
2013-01-21T17:30:00Z | 2013-01-21 09:30 | PST | 2013-01-21 09:30 | 0 | Approved | 50
2013-01-21T17:45:00Z | 2013-01-21 09:45 | PST | 2013-01-21 09:45 | 0 | Approved | 50
2013-01-21T18:00:00Z | 2013-01-21 10:00 | PST | 2013-01-21 10:00 | 0 | Approved | 50
2013-01-21T18:15:00Z | 2013-01-21 10:15 | PST | 2013-01-21 10:15 | 0 | Approved | 50
2013-01-21T18:30:00Z | 2013-01-21 10:30 | PST | 2013-01-21 10:30 | 0 | Approved | 50
2013-01-21T18:45:00Z | 2013-01-21 10:45 | PST | 2013-01-21 10:45 | 0 | Approved | 50
2013-01-21T19:00:00Z | 2013-01-21 11:00 | PST | 2013-01-21 11:00 | 0 | Approved | 50
2013-01-21T19:15:00Z | 2013-01-21 11:15 | PST | 2013-01-21 11:15 | 0 | Approved | 50
2013-01-21T19:30:00Z | 2013-01-21 11:30 | PST | 2013-01-21 11:30 | 0 | Approved | 50
2013-01-21T19:45:00Z | 2013-01-21 11:45 | PST | 2013-01-21 11:45 | 0 | Approved | 50
2013-01-21T20:00:00Z | 2013-01-21 12:00 | PST | 2013-01-21 12:00 | 0 | Approved | 50
2013-01-21T20:15:00Z | 2013-01-21 12:15 | PST | 2013-01-21 12:15 | 0 | Approved | 50
2013-01-21T20:30:00Z | 2013-01-21 12:30 | PST | 2013-01-21 12:30 | 0 | Approved | 50
2013-01-21T20:45:00Z | 2013-01-21 12:45 | PST | 2013-01-21 12:45 | 0 | Approved | 50
2013-01-21T21:00:00Z | 2013-01-21 13:00 | PST | 2013-01-21 13:00 | 0 | Approved | 50
2013-01-21T21:15:00Z | 2013-01-21 13:15 | PST | 2013-01-21 13:15 | 0 | Approved | 50
2013-01-21T21:30:00Z | 2013-01-21 13:30 | PST | 2013-01-21 13:30 | 0 | Approved | 50
2013-01-21T21:45:00Z | 2013-01-21 13:45 | PST | 2013-01-21 13:45 | 0 | Approved | 50
2013-01-21T22:00:00Z | 2013-01-21 14:00 | PST | 2013-01-21 14:00 | 0 | Approved | 50
2013-01-21T22:15:00Z | 2013-01-21 14:15 | PST | 2013-01-21 14:15 | 0 | Approved | 50
2013-01-21T22:30:00Z | 2013-01-21 14:30 | PST | 2013-01-21 14:30 | 0 | Approved | 50
2013-01-21T22:45:00Z | 2013-01-21 14:45 | PST | 2013-01-21 14:45 | 0 | Approved | 50
2013-01-21T23:00:00Z | 2013-01-21 15:00 | PST | 2013-01-21 15:00 | 0 | Approved | 50
2013-01-21T23:15:00Z | 2013-01-21 15:15 | PST | 2013-01-21 15:15 | 0 | Approved | 50
2013-01-21T23:30:00Z | 2013-01-21 15:30 | PST | 2013-01-21 15:30 | 0 | Approved | 50
2013-01-21T23:45:00Z | 2013-01-21 15:45 | PST | 2013-01-21 15:45 | 0 | Approved | 50
2013-01-22T00:00:00Z | 2013-01-21 16:00 | PST | 2013-01-21 16:00 | 0 | Approved | 50
2013-01-22T00:15:00Z | 2013-01-21 16:15 | PST | 2013-01-21 16:15 | 0 | Approved | 50
2013-01-22T00:30:00Z | 2013-01-21 16:30 | PST | 2013-01-21 16:30 | 0 | Approved | 50
2013-01-22T00:45:00Z | 2013-01-21 16:45 | PST | 2013-01-21 16:45 | 0 | Approved | 50
2013-01-22T01:00:00Z | 2013-01-21 17:00 | PST | 2013-01-21 17:00 | 0 | Approved | 50
2013-01-22T01:15:00Z | 2013-01-21 17:15 | PST | 2013-01-21 17:15 | 0 | Approved | 50
2013-01-22T01:30:00Z | 2013-01-21 17:30 | PST | 2013-01-21 17:30 | 0 | Approved | 50
2013-01-22T01:45:00Z | 2013-01-21 17:45 | PST | 2013-01-21 17:45 | 0 | Approved | 50
2013-01-22T02:00:00Z | 2013-01-21 18:00 | PST | 2013-01-21 18:00 | 0 | Approved | 50
2013-01-22T02:15:00Z | 2013-01-21 18:15 | PST | 2013-01-21 18:15 | 0 | Approved | 50
2013-01-22T02:30:00Z | 2013-01-21 18:30 | PST | 2013-01-21 18:30 | 0 | Approved | 50
2013-01-22T02:45:00Z | 2013-01-21 18:45 | PST | 2013-01-21 18:45 | 0 | Approved | 50
2013-01-22T03:00:00Z | 2013-01-21 19:00 | PST | 2013-01-21 19:00 | 0 | Approved | 50
2013-01-22T03:15:00Z | 2013-01-21 19:15 | PST | 2013-01-21 19:15 | 0 | Approved | 50
2013-01-22T03:30:00Z | 2013-01-21 19:30 | PST | 2013-01-21 19:30 | 0 | Approved | 50
2013-01-22T03:45:00Z | 2013-01-21 19:45 | PST | 2013-01-21 19:45 | 0 | Approved | 50
2013-01-22T04:00:00Z | 2013-01-21 20:00 | PST | 2013-01-21 20:00 | 0 | Approved | 50
2013-01-22T04:15:00Z | 2013-01-21 20:15 | PST | 2013-01-21 20:15 | 0 | Approved | 50
2013-01-22T04:30:00Z | 2013-01-21 20:30 | PST | 2013-01-21 20:30 | 0 | Approved | 50
2013-01-22T04:45:00Z | 2013-01-21 20:45 | PST | 2013-01-21 20:45 | 0 | Approved | 50
2013-01-22T05:00:00Z | 2013-01-21 21:00 | PST | 2013-01-21 21:00 | 0 | Approved | 50
2013-01-22T05:15:00Z | 2013-01-21 21:15 | PST | 2013-01-21 21:15 | 0 | Approved | 50
2013-01-22T05:30:00Z | 2013-01-21 21:30 | PST | 2013-01-21 21:30 | 0 | Approved | 50
2013-01-22T05:45:00Z | 2013-01-21 21:45 | PST | 2013-01-21 21:45 | 0 | Approved | 50
2013-01-22T06:00:00Z | 2013-01-21 22:00 | PST | 2013-01-21 22:00 | 0 | Approved | 50
2013-01-22T06:15:00Z | 2013-01-21 22:15 | PST | 2013-01-21 22:15 | 0 | Approved | 50
2013-01-22T06:30:00Z | 2013-01-21 22:30 | PST | 2013-01-21 22:30 | 0 | Approved | 50
2013-01-22T06:45:00Z | 2013-01-21 22:45 | PST | 2013-01-21 22:45 | 0 | Approved | 50
2013-01-22T07:00:00Z | 2013-01-21 23:00 | PST | 2013-01-21 23:00 | 0 | Approved | 50
2013-01-22T07:15:00Z | 2013-01-21 23:15 | PST | 2013-01-21 23:15 | 0 | Approved | 50
2013-01-22T07:30:00Z | 2013-01-21 23:30 | PST | 2013-01-21 23:30 | 0 | Approved | 50
2013-01-22T07:45:00Z | 2013-01-21 23:45 | PST | 2013-01-21 23:45 | 0 | Approved | 50
2013-01-22T08:00:00Z | 2013-01-22 | PST | 2013-01-22 | 0 | Approved | 50
2013-01-22T08:15:00Z | 2013-01-22 00:15 | PST | 2013-01-22 00:15 | 0 | Approved | 50
2013-01-22T08:30:00Z | 2013-01-22 00:30 | PST | 2013-01-22 00:30 | 0 | Approved | 50
2013-01-22T08:45:00Z | 2013-01-22 00:45 | PST | 2013-01-22 00:45 | 0 | Approved | 50
2013-01-22T09:00:00Z | 2013-01-22 01:00 | PST | 2013-01-22 01:00 | 0 | Approved | 50
2013-01-22T09:15:00Z | 2013-01-22 01:15 | PST | 2013-01-22 01:15 | 0 | Approved | 50
2013-01-22T09:30:00Z | 2013-01-22 01:30 | PST | 2013-01-22 01:30 | 0 | Approved | 50
2013-01-22T09:45:00Z | 2013-01-22 01:45 | PST | 2013-01-22 01:45 | 0 | Approved | 50
2013-01-22T10:00:00Z | 2013-01-22 02:00 | PST | 2013-01-22 02:00 | 0 | Approved | 50
2013-01-22T10:15:00Z | 2013-01-22 02:15 | PST | 2013-01-22 02:15 | 0 | Approved | 50
2013-01-22T10:30:00Z | 2013-01-22 02:30 | PST | 2013-01-22 02:30 | 0 | Approved | 50
2013-01-22T10:45:00Z | 2013-01-22 02:45 | PST | 2013-01-22 02:45 | 0 | Approved | 50
2013-01-22T11:00:00Z | 2013-01-22 03:00 | PST | 2013-01-22 03:00 | 0 | Approved | 50
2013-01-22T11:15:00Z | 2013-01-22 03:15 | PST | 2013-01-22 03:15 | 0 | Approved | 50
2013-01-22T11:30:00Z | 2013-01-22 03:30 | PST | 2013-01-22 03:30 | 0 | Approved | 50
2013-01-22T11:45:00Z | 2013-01-22 03:45 | PST | 2013-01-22 03:45 | 0 | Approved | 50
2013-01-22T12:00:00Z | 2013-01-22 04:00 | PST | 2013-01-22 04:00 | 0 | Approved | 50
2013-01-22T12:15:00Z | 2013-01-22 04:15 | PST | 2013-01-22 04:15 | 0 | Approved | 50
2013-01-22T12:30:00Z | 2013-01-22 04:30 | PST | 2013-01-22 04:30 | 0 | Approved | 50
2013-01-22T12:45:00Z | 2013-01-22 04:45 | PST | 2013-01-22 04:45 | 0 | Approved | 50
2013-01-22T13:00:00Z | 2013-01-22 05:00 | PST | 2013-01-22 05:00 | 0 | Approved | 50
2013-01-22T13:15:00Z | 2013-01-22 05:15 | PST | 2013-01-22 05:15 | 0 | Approved | 50
2013-01-22T13:30:00Z | 2013-01-22 05:30 | PST | 2013-01-22 05:30 | 0 | Approved | 50
2013-01-22T13:45:00Z | 2013-01-22 05:45 | PST | 2013-01-22 05:45 | 0 | Approved | 50
2013-01-22T14:00:00Z | 2013-01-22 06:00 | PST | 2013-01-22 06:00 | 0 | Approved | 50
2013-01-22T14:15:00Z | 2013-01-22 06:15 | PST | 2013-01-22 06:15 | 0 | Approved | 50
2013-01-22T14:30:00Z | 2013-01-22 06:30 | PST | 2013-01-22 06:30 | 0 | Approved | 50
2013-01-22T14:45:00Z | 2013-01-22 06:45 | PST | 2013-01-22 06:45 | 0 | Approved | 50
2013-01-22T15:00:00Z | 2013-01-22 07:00 | PST | 2013-01-22 07:00 | 0 | Approved | 50
2013-01-22T15:15:00Z | 2013-01-22 07:15 | PST | 2013-01-22 07:15 | 0 | Approved | 50
2013-01-22T15:30:00Z | 2013-01-22 07:30 | PST | 2013-01-22 07:30 | 0 | Approved | 50
2013-01-22T15:45:00Z | 2013-01-22 07:45 | PST | 2013-01-22 07:45 | 0 | Approved | 50
2013-01-22T16:00:00Z | 2013-01-22 08:00 | PST | 2013-01-22 08:00 | 0 | Approved | 50
2013-01-22T16:15:00Z | 2013-01-22 08:15 | PST | 2013-01-22 08:15 | 0 | Approved | 50
2013-01-22T16:30:00Z | 2013-01-22 08:30 | PST | 2013-01-22 08:30 | 0 | Approved | 50
2013-01-22T16:45:00Z | 2013-01-22 08:45 | PST | 2013-01-22 08:45 | 0 | Approved | 50
2013-01-22T17:00:00Z | 2013-01-22 09:00 | PST | 2013-01-22 09:00 | 0 | Approved | 50
2013-01-22T17:15:00Z | 2013-01-22 09:15 | PST | 2013-01-22 09:15 | 0 | Approved | 50
2013-01-22T17:30:00Z | 2013-01-22 09:30 | PST | 2013-01-22 09:30 | 0 | Approved | 50
2013-01-22T17:45:00Z | 2013-01-22 09:45 | PST | 2013-01-22 09:45 | 0 | Approved | 50
2013-01-22T18:00:00Z | 2013-01-22 10:00 | PST | 2013-01-22 10:00 | 0 | Approved | 50
2013-01-22T18:15:00Z | 2013-01-22 10:15 | PST | 2013-01-22 10:15 | 0 | Approved | 50
2013-01-22T18:30:00Z | 2013-01-22 10:30 | PST | 2013-01-22 10:30 | 0 | Approved | 50
2013-01-22T18:45:00Z | 2013-01-22 10:45 | PST | 2013-01-22 10:45 | 0 | Approved | 50
2013-01-22T19:00:00Z | 2013-01-22 11:00 | PST | 2013-01-22 11:00 | 0 | Approved | 50
2013-01-22T19:15:00Z | 2013-01-22 11:15 | PST | 2013-01-22 11:15 | 0 | Approved | 50
2013-01-22T19:30:00Z | 2013-01-22 11:30 | PST | 2013-01-22 11:30 | 0 | Approved | 50
2013-01-22T19:45:00Z | 2013-01-22 11:45 | PST | 2013-01-22 11:45 | 0 | Approved | 50
2013-01-22T20:00:00Z | 2013-01-22 12:00 | PST | 2013-01-22 12:00 | 0 | Approved | 50
2013-01-22T20:15:00Z | 2013-01-22 12:15 | PST | 2013-01-22 12:15 | 0 | Approved | 50
2013-01-22T20:30:00Z | 2013-01-22 12:30 | PST | 2013-01-22 12:30 | 0 | Approved | 50
2013-01-22T20:45:00Z | 2013-01-22 12:45 | PST | 2013-01-22 12:45 | 0 | Approved | 50
2013-01-22T21:00:00Z | 2013-01-22 13:00 | PST | 2013-01-22 13:00 | 0 | Approved | 50
2013-01-22T21:15:00Z | 2013-01-22 13:15 | PST | 2013-01-22 13:15 | 0 | Approved | 50
2013-01-22T21:30:00Z | 2013-01-22 13:30 | PST | 2013-01-22 13:30 | 0 | Approved | 50
2013-01-22T21:45:00Z | 2013-01-22 13:45 | PST | 2013-01-22 13:45 | 0 | Approved | 50
2013-01-22T22:00:00Z | 2013-01-22 14:00 | PST | 2013-01-22 14:00 | 0 | Approved | 50
2013-01-22T22:15:00Z | 2013-01-22 14:15 | PST | 2013-01-22 14:15 | 0 | Approved | 50
2013-01-22T22:30:00Z | 2013-01-22 14:30 | PST | 2013-01-22 14:30 | 0 | Approved | 50
2013-01-22T22:45:00Z | 2013-01-22 14:45 | PST | 2013-01-22 14:45 | 0 | Approved | 50
2013-01-22T23:00:00Z | 2013-01-22 15:00 | PST | 2013-01-22 15:00 | 0 | Approved | 50
2013-01-22T23:15:00Z | 2013-01-22 15:15 | PST | 2013-01-22 15:15 | 0 | Approved | 50
2013-01-22T23:30:00Z | 2013-01-22 15:30 | PST | 2013-01-22 15:30 | 0 | Approved | 50
2013-01-22T23:45:00Z | 2013-01-22 15:45 | PST | 2013-01-22 15:45 | 0 | Approved | 50
2013-01-23T00:00:00Z | 2013-01-22 16:00 | PST | 2013-01-22 16:00 | 0 | Approved | 50
2013-01-23T00:15:00Z | 2013-01-22 16:15 | PST | 2013-01-22 16:15 | 0 | Approved | 50
2013-01-23T00:30:00Z | 2013-01-22 16:30 | PST | 2013-01-22 16:30 | 0 | Approved | 50
2013-01-23T00:45:00Z | 2013-01-22 16:45 | PST | 2013-01-22 16:45 | 0 | Approved | 50
2013-01-23T01:00:00Z | 2013-01-22 17:00 | PST | 2013-01-22 17:00 | 0 | Approved | 50
2013-01-23T01:15:00Z | 2013-01-22 17:15 | PST | 2013-01-22 17:15 | 0 | Approved | 50
2013-01-23T01:30:00Z | 2013-01-22 17:30 | PST | 2013-01-22 17:30 | 0 | Approved | 50
2013-01-23T01:45:00Z | 2013-01-22 17:45 | PST | 2013-01-22 17:45 | 0 | Approved | 50
2013-01-23T02:00:00Z | 2013-01-22 18:00 | PST | 2013-01-22 18:00 | 0 | Approved | 50
2013-01-23T02:15:00Z | 2013-01-22 18:15 | PST | 2013-01-22 18:15 | 0 | Approved | 50
2013-01-23T02:30:00Z | 2013-01-22 18:30 | PST | 2013-01-22 18:30 | 0 | Approved | 50
2013-01-23T02:45:00Z | 2013-01-22 18:45 | PST | 2013-01-22 18:45 | 0 | Approved | 50
2013-01-23T03:00:00Z | 2013-01-22 19:00 | PST | 2013-01-22 19:00 | 0 | Approved | 50
2013-01-23T03:15:00Z | 2013-01-22 19:15 | PST | 2013-01-22 19:15 | 0 | Approved | 50
2013-01-23T03:30:00Z | 2013-01-22 19:30 | PST | 2013-01-22 19:30 | 0 | Approved | 50
2013-01-23T03:45:00Z | 2013-01-22 19:45 | PST | 2013-01-22 19:45 | 0 | Approved | 50
2013-01-23T04:00:00Z | 2013-01-22 20:00 | PST | 2013-01-22 20:00 | 0 | Approved | 50
2013-01-23T04:15:00Z | 2013-01-22 20:15 | PST | 2013-01-22 20:15 | 0 | Approved | 50
2013-01-23T04:30:00Z | 2013-01-22 20:30 | PST | 2013-01-22 20:30 | 0 | Approved | 50
2013-01-23T04:45:00Z | 2013-01-22 20:45 | PST | 2013-01-22 20:45 | 0 | Approved | 50
2013-01-23T05:00:00Z | 2013-01-22 21:00 | PST | 2013-01-22 21:00 | 0 | Approved | 50
2013-01-23T05:15:00Z | 2013-01-22 21:15 | PST | 2013-01-22 21:15 | 0 | Approved | 50
2013-01-23T05:30:00Z | 2013-01-22 21:30 | PST | 2013-01-22 21:30 | 0 | Approved | 50
2013-01-23T05:45:00Z | 2013-01-22 21:45 | PST | 2013-01-22 21:45 | 0 | Approved | 50
2013-01-23T06:00:00Z | 2013-01-22 22:00 | PST | 2013-01-22 22:00 | 0 | Approved | 50
2013-01-23T06:15:00Z | 2013-01-22 22:15 | PST | 2013-01-22 22:15 | 0 | Approved | 50
2013-01-23T06:30:00Z | 2013-01-22 22:30 | PST | 2013-01-22 22:30 | 0 | Approved | 50
2013-01-23T06:45:00Z | 2013-01-22 22:45 | PST | 2013-01-22 22:45 | 0 | Approved | 50
2013-01-23T07:00:00Z | 2013-01-22 23:00 | PST | 2013-01-22 23:00 | 0 | Approved | 50
2013-01-23T07:15:00Z | 2013-01-22 23:15 | PST | 2013-01-22 23:15 | 0 | Approved | 50
2013-01-23T07:30:00Z | 2013-01-22 23:30 | PST | 2013-01-22 23:30 | 0 | Approved | 50
2013-01-23T07:45:00Z | 2013-01-22 23:45 | PST | 2013-01-22 23:45 | 0 | Approved | 50
2013-01-23T08:00:00Z | 2013-01-23 | PST | 2013-01-23 | 0 | Approved | 50
2013-01-23T08:15:00Z | 2013-01-23 00:15 | PST | 2013-01-23 00:15 | 0 | Approved | 50
2013-01-23T08:30:00Z | 2013-01-23 00:30 | PST | 2013-01-23 00:30 | 0 | Approved | 50
2013-01-23T08:45:00Z | 2013-01-23 00:45 | PST | 2013-01-23 00:45 | 0 | Approved | 50
2013-01-23T09:00:00Z | 2013-01-23 01:00 | PST | 2013-01-23 01:00 | 0 | Approved | 50
2013-01-23T09:15:00Z | 2013-01-23 01:15 | PST | 2013-01-23 01:15 | 0 | Approved | 50
2013-01-23T09:30:00Z | 2013-01-23 01:30 | PST | 2013-01-23 01:30 | 0 | Approved | 50
2013-01-23T09:45:00Z | 2013-01-23 01:45 | PST | 2013-01-23 01:45 | 0 | Approved | 50
2013-01-23T10:00:00Z | 2013-01-23 02:00 | PST | 2013-01-23 02:00 | 0 | Approved | 50
2013-01-23T10:15:00Z | 2013-01-23 02:15 | PST | 2013-01-23 02:15 | 0 | Approved | 50
2013-01-23T10:30:00Z | 2013-01-23 02:30 | PST | 2013-01-23 02:30 | 0 | Approved | 50
2013-01-23T10:45:00Z | 2013-01-23 02:45 | PST | 2013-01-23 02:45 | 0 | Approved | 50
2013-01-23T11:00:00Z | 2013-01-23 03:00 | PST | 2013-01-23 03:00 | 0 | Approved | 50
2013-01-23T11:15:00Z | 2013-01-23 03:15 | PST | 2013-01-23 03:15 | 0 | Approved | 50
2013-01-23T11:30:00Z | 2013-01-23 03:30 | PST | 2013-01-23 03:30 | 0 | Approved | 50
2013-01-23T11:45:00Z | 2013-01-23 03:45 | PST | 2013-01-23 03:45 | 0 | Approved | 50
2013-01-23T12:00:00Z | 2013-01-23 04:00 | PST | 2013-01-23 04:00 | 0 | Approved | 50
2013-01-23T12:15:00Z | 2013-01-23 04:15 | PST | 2013-01-23 04:15 | 0 | Approved | 50
2013-01-23T12:30:00Z | 2013-01-23 04:30 | PST | 2013-01-23 04:30 | 0 | Approved | 50
2013-01-23T12:45:00Z | 2013-01-23 04:45 | PST | 2013-01-23 04:45 | 0 | Approved | 50
2013-01-23T13:00:00Z | 2013-01-23 05:00 | PST | 2013-01-23 05:00 | 0 | Approved | 50
2013-01-23T13:15:00Z | 2013-01-23 05:15 | PST | 2013-01-23 05:15 | 0 | Approved | 50
2013-01-23T13:30:00Z | 2013-01-23 05:30 | PST | 2013-01-23 05:30 | 0 | Approved | 50
2013-01-23T13:45:00Z | 2013-01-23 05:45 | PST | 2013-01-23 05:45 | 0 | Approved | 50
2013-01-23T14:00:00Z | 2013-01-23 06:00 | PST | 2013-01-23 06:00 | 0 | Approved | 50
2013-01-23T14:15:00Z | 2013-01-23 06:15 | PST | 2013-01-23 06:15 | 0 | Approved | 50
2013-01-23T14:30:00Z | 2013-01-23 06:30 | PST | 2013-01-23 06:30 | 0 | Approved | 50
2013-01-23T14:45:00Z | 2013-01-23 06:45 | PST | 2013-01-23 06:45 | 0 | Approved | 50
2013-01-23T15:00:00Z | 2013-01-23 07:00 | PST | 2013-01-23 07:00 | 0 | Approved | 50
2013-01-23T15:15:00Z | 2013-01-23 07:15 | PST | 2013-01-23 07:15 | 0 | Approved | 50
2013-01-23T15:30:00Z | 2013-01-23 07:30 | PST | 2013-01-23 07:30 | 0 | Approved | 50
2013-01-23T15:45:00Z | 2013-01-23 07:45 | PST | 2013-01-23 07:45 | 0 | Approved | 50
2013-01-23T16:00:00Z | 2013-01-23 08:00 | PST | 2013-01-23 08:00 | 0 | Approved | 50
2013-01-23T16:15:00Z | 2013-01-23 08:15 | PST | 2013-01-23 08:15 | 0 | Approved | 50
2013-01-23T16:30:00Z | 2013-01-23 08:30 | PST | 2013-01-23 08:30 | 0 | Approved | 50
2013-01-23T16:45:00Z | 2013-01-23 08:45 | PST | 2013-01-23 08:45 | 0 | Approved | 50
2013-01-23T17:00:00Z | 2013-01-23 09:00 | PST | 2013-01-23 09:00 | 0 | Approved | 50
2013-01-23T17:15:00Z | 2013-01-23 09:15 | PST | 2013-01-23 09:15 | 0 | Approved | 50
2013-01-23T17:30:00Z | 2013-01-23 09:30 | PST | 2013-01-23 09:30 | 0 | Approved | 50
2013-01-23T17:45:00Z | 2013-01-23 09:45 | PST | 2013-01-23 09:45 | 0 | Approved | 50
2013-01-23T18:00:00Z | 2013-01-23 10:00 | PST | 2013-01-23 10:00 | 0 | Approved | 50
2013-01-23T18:15:00Z | 2013-01-23 10:15 | PST | 2013-01-23 10:15 | 0 | Approved | 50
2013-01-23T18:30:00Z | 2013-01-23 10:30 | PST | 2013-01-23 10:30 | 0 | Approved | 50
2013-01-23T18:45:00Z | 2013-01-23 10:45 | PST | 2013-01-23 10:45 | 0 | Approved | 50
2013-01-23T19:00:00Z | 2013-01-23 11:00 | PST | 2013-01-23 11:00 | 0 | Approved | 50
2013-01-23T19:15:00Z | 2013-01-23 11:15 | PST | 2013-01-23 11:15 | 0 | Approved | 50
2013-01-23T19:30:00Z | 2013-01-23 11:30 | PST | 2013-01-23 11:30 | 0 | Approved | 50
2013-01-23T19:45:00Z | 2013-01-23 11:45 | PST | 2013-01-23 11:45 | 0 | Approved | 50
2013-01-23T20:00:00Z | 2013-01-23 12:00 | PST | 2013-01-23 12:00 | 0 | Approved | 50
2013-01-23T20:15:00Z | 2013-01-23 12:15 | PST | 2013-01-23 12:15 | 0 | Approved | 50
2013-01-23T20:30:00Z | 2013-01-23 12:30 | PST | 2013-01-23 12:30 | 0 | Approved | 50
2013-01-23T20:45:00Z | 2013-01-23 12:45 | PST | 2013-01-23 12:45 | 0 | Approved | 50
2013-01-23T21:00:00Z | 2013-01-23 13:00 | PST | 2013-01-23 13:00 | 0 | Approved | 50
2013-01-23T21:15:00Z | 2013-01-23 13:15 | PST | 2013-01-23 13:15 | 0 | Approved | 50
2013-01-23T21:30:00Z | 2013-01-23 13:30 | PST | 2013-01-23 13:30 | 0 | Approved | 50
2013-01-23T21:45:00Z | 2013-01-23 13:45 | PST | 2013-01-23 13:45 | 0 | Approved | 50
2013-01-23T22:00:00Z | 2013-01-23 14:00 | PST | 2013-01-23 14:00 | 0 | Approved | 50
2013-01-23T22:15:00Z | 2013-01-23 14:15 | PST | 2013-01-23 14:15 | 0 | Approved | 50
2013-01-23T22:30:00Z | 2013-01-23 14:30 | PST | 2013-01-23 14:30 | 0 | Approved | 50
2013-01-23T22:45:00Z | 2013-01-23 14:45 | PST | 2013-01-23 14:45 | 0 | Approved | 50
2013-01-23T23:00:00Z | 2013-01-23 15:00 | PST | 2013-01-23 15:00 | 0 | Approved | 50
2013-01-23T23:15:00Z | 2013-01-23 15:15 | PST | 2013-01-23 15:15 | 0 | Approved | 50
2013-01-23T23:30:00Z | 2013-01-23 15:30 | PST | 2013-01-23 15:30 | 0 | Approved | 50
2013-01-23T23:45:00Z | 2013-01-23 15:45 | PST | 2013-01-23 15:45 | 0 | Approved | 50
2013-01-24T00:00:00Z | 2013-01-23 16:00 | PST | 2013-01-23 16:00 | 0 | Approved | 50
2013-01-24T00:15:00Z | 2013-01-23 16:15 | PST | 2013-01-23 16:15 | 0 | Approved | 50
2013-01-24T00:30:00Z | 2013-01-23 16:30 | PST | 2013-01-23 16:30 | 0 | Approved | 50
2013-01-24T00:45:00Z | 2013-01-23 16:45 | PST | 2013-01-23 16:45 | 0 | Approved | 50
2013-01-24T01:00:00Z | 2013-01-23 17:00 | PST | 2013-01-23 17:00 | 0 | Approved | 50
2013-01-24T01:15:00Z | 2013-01-23 17:15 | PST | 2013-01-23 17:15 | 0 | Approved | 50
2013-01-24T01:30:00Z | 2013-01-23 17:30 | PST | 2013-01-23 17:30 | 0 | Approved | 50
2013-01-24T01:45:00Z | 2013-01-23 17:45 | PST | 2013-01-23 17:45 | 0 | Approved | 50
2013-01-24T02:00:00Z | 2013-01-23 18:00 | PST | 2013-01-23 18:00 | 0 | Approved | 50
2013-01-24T02:15:00Z | 2013-01-23 18:15 | PST | 2013-01-23 18:15 | 0 | Approved | 50
2013-01-24T02:30:00Z | 2013-01-23 18:30 | PST | 2013-01-23 18:30 | 0 | Approved | 50
2013-01-24T02:45:00Z | 2013-01-23 18:45 | PST | 2013-01-23 18:45 | 0 | Approved | 50
2013-01-24T03:00:00Z | 2013-01-23 19:00 | PST | 2013-01-23 19:00 | 0 | Approved | 50
2013-01-24T03:15:00Z | 2013-01-23 19:15 | PST | 2013-01-23 19:15 | 0 | Approved | 50
2013-01-24T03:30:00Z | 2013-01-23 19:30 | PST | 2013-01-23 19:30 | 0 | Approved | 50
2013-01-24T03:45:00Z | 2013-01-23 19:45 | PST | 2013-01-23 19:45 | 0 | Approved | 50
2013-01-24T04:00:00Z | 2013-01-23 20:00 | PST | 2013-01-23 20:00 | 0 | Approved | 50
2013-01-24T04:15:00Z | 2013-01-23 20:15 | PST | 2013-01-23 20:15 | 0 | Approved | 50
2013-01-24T04:30:00Z | 2013-01-23 20:30 | PST | 2013-01-23 20:30 | 0 | Approved | 50
2013-01-24T04:45:00Z | 2013-01-23 20:45 | PST | 2013-01-23 20:45 | 0 | Approved | 50
2013-01-24T05:00:00Z | 2013-01-23 21:00 | PST | 2013-01-23 21:00 | 0 | Approved | 50
2013-01-24T05:15:00Z | 2013-01-23 21:15 | PST | 2013-01-23 21:15 | 0 | Approved | 50
2013-01-24T05:30:00Z | 2013-01-23 21:30 | PST | 2013-01-23 21:30 | 0 | Approved | 50
2013-01-24T05:45:00Z | 2013-01-23 21:45 | PST | 2013-01-23 21:45 | 0 | Approved | 50
2013-01-24T06:00:00Z | 2013-01-23 22:00 | PST | 2013-01-23 22:00 | 0 | Approved | 50
2013-01-24T06:15:00Z | 2013-01-23 22:15 | PST | 2013-01-23 22:15 | 0 | Approved | 50
2013-01-24T06:30:00Z | 2013-01-23 22:30 | PST | 2013-01-23 22:30 | 0 | Approved | 50
2013-01-24T06:45:00Z | 2013-01-23 22:45 | PST | 2013-01-23 22:45 | 0 | Approved | 50
2013-01-24T07:00:00Z | 2013-01-23 23:00 | PST | 2013-01-23 23:00 | 0 | Approved | 50
2013-01-24T07:15:00Z | 2013-01-23 23:15 | PST | 2013-01-23 23:15 | 0 | Approved | 50
2013-01-24T07:30:00Z | 2013-01-23 23:30 | PST | 2013-01-23 23:30 | 0 | Approved | 50
2013-01-24T07:45:00Z | 2013-01-23 23:45 | PST | 2013-01-23 23:45 | 0 | Approved | 50
2013-01-24T08:00:00Z | 2013-01-24 | PST | 2013-01-24 | 0 | Approved | 50
2013-01-24T08:15:00Z | 2013-01-24 00:15 | PST | 2013-01-24 00:15 | 0 | Approved | 50
2013-01-24T08:30:00Z | 2013-01-24 00:30 | PST | 2013-01-24 00:30 | 0 | Approved | 50
2013-01-24T08:45:00Z | 2013-01-24 00:45 | PST | 2013-01-24 00:45 | 0 | Approved | 50
2013-01-24T09:00:00Z | 2013-01-24 01:00 | PST | 2013-01-24 01:00 | 0 | Approved | 50
2013-01-24T09:15:00Z | 2013-01-24 01:15 | PST | 2013-01-24 01:15 | 0 | Approved | 50
2013-01-24T09:30:00Z | 2013-01-24 01:30 | PST | 2013-01-24 01:30 | 0 | Approved | 50
2013-01-24T09:45:00Z | 2013-01-24 01:45 | PST | 2013-01-24 01:45 | 0 | Approved | 50
2013-01-24T10:00:00Z | 2013-01-24 02:00 | PST | 2013-01-24 02:00 | 0 | Approved | 50
2013-01-24T10:15:00Z | 2013-01-24 02:15 | PST | 2013-01-24 02:15 | 0 | Approved | 50
2013-01-24T10:30:00Z | 2013-01-24 02:30 | PST | 2013-01-24 02:30 | 0 | Approved | 50
2013-01-24T10:45:00Z | 2013-01-24 02:45 | PST | 2013-01-24 02:45 | 0 | Approved | 50
2013-01-24T11:00:00Z | 2013-01-24 03:00 | PST | 2013-01-24 03:00 | 0 | Approved | 50
2013-01-24T11:15:00Z | 2013-01-24 03:15 | PST | 2013-01-24 03:15 | 0 | Approved | 50
2013-01-24T11:30:00Z | 2013-01-24 03:30 | PST | 2013-01-24 03:30 | 0 | Approved | 50
2013-01-24T11:45:00Z | 2013-01-24 03:45 | PST | 2013-01-24 03:45 | 0 | Approved | 50
2013-01-24T12:00:00Z | 2013-01-24 04:00 | PST | 2013-01-24 04:00 | 0 | Approved | 50
2013-01-24T12:15:00Z | 2013-01-24 04:15 | PST | 2013-01-24 04:15 | 0 | Approved | 50
2013-01-24T12:30:00Z | 2013-01-24 04:30 | PST | 2013-01-24 04:30 | 0 | Approved | 50
2013-01-24T12:45:00Z | 2013-01-24 04:45 | PST | 2013-01-24 04:45 | 0 | Approved | 50
2013-01-24T13:00:00Z | 2013-01-24 05:00 | PST | 2013-01-24 05:00 | 0 | Approved | 50
2013-01-24T13:15:00Z | 2013-01-24 05:15 | PST | 2013-01-24 05:15 | 0 | Approved | 50
2013-01-24T13:30:00Z | 2013-01-24 05:30 | PST | 2013-01-24 05:30 | 0 | Approved | 50
2013-01-24T13:45:00Z | 2013-01-24 05:45 | PST | 2013-01-24 05:45 | 0 | Approved | 50
2013-01-24T14:00:00Z | 2013-01-24 06:00 | PST | 2013-01-24 06:00 | 0 | Approved | 50
2013-01-24T14:15:00Z | 2013-01-24 06:15 | PST | 2013-01-24 06:15 | 0 | Approved | 50
2013-01-24T14:30:00Z | 2013-01-24 06:30 | PST | 2013-01-24 06:30 | 0 | Approved | 50
2013-01-24T14:45:00Z | 2013-01-24 06:45 | PST | 2013-01-24 06:45 | 0 | Approved | 50
2013-01-24T15:00:00Z | 2013-01-24 07:00 | PST | 2013-01-24 07:00 | 0 | Approved | 50
2013-01-24T15:15:00Z | 2013-01-24 07:15 | PST | 2013-01-24 07:15 | 0 | Approved | 50
2013-01-24T15:30:00Z | 2013-01-24 07:30 | PST | 2013-01-24 07:30 | 0 | Approved | 50
2013-01-24T15:45:00Z | 2013-01-24 07:45 | PST | 2013-01-24 07:45 | 0 | Approved | 50
2013-01-24T16:00:00Z | 2013-01-24 08:00 | PST | 2013-01-24 08:00 | 0 | Approved | 50
2013-01-24T16:15:00Z | 2013-01-24 08:15 | PST | 2013-01-24 08:15 | 0 | Approved | 50
2013-01-24T16:30:00Z | 2013-01-24 08:30 | PST | 2013-01-24 08:30 | 0 | Approved | 50
2013-01-24T16:45:00Z | 2013-01-24 08:45 | PST | 2013-01-24 08:45 | 0 | Approved | 50
2013-01-24T17:00:00Z | 2013-01-24 09:00 | PST | 2013-01-24 09:00 | 0 | Approved | 50
2013-01-24T17:15:00Z | 2013-01-24 09:15 | PST | 2013-01-24 09:15 | 0 | Approved | 50
2013-01-24T17:30:00Z | 2013-01-24 09:30 | PST | 2013-01-24 09:30 | 0 | Approved | 50
2013-01-24T17:45:00Z | 2013-01-24 09:45 | PST | 2013-01-24 09:45 | 0 | Approved | 50
2013-01-24T18:00:00Z | 2013-01-24 10:00 | PST | 2013-01-24 10:00 | 0 | Approved | 50
2013-01-24T18:15:00Z | 2013-01-24 10:15 | PST | 2013-01-24 10:15 | 0 | Approved | 50
2013-01-24T18:30:00Z | 2013-01-24 10:30 | PST | 2013-01-24 10:30 | 0 | Approved | 50
2013-01-24T18:45:00Z | 2013-01-24 10:45 | PST | 2013-01-24 10:45 | 0 | Approved | 50
2013-01-24T19:00:00Z | 2013-01-24 11:00 | PST | 2013-01-24 11:00 | 0 | Approved | 50
2013-01-24T19:15:00Z | 2013-01-24 11:15 | PST | 2013-01-24 11:15 | 0 | Approved | 50
2013-01-24T19:30:00Z | 2013-01-24 11:30 | PST | 2013-01-24 11:30 | 0 | Approved | 50
2013-01-24T19:45:00Z | 2013-01-24 11:45 | PST | 2013-01-24 11:45 | 0 | Approved | 50
2013-01-24T20:00:00Z | 2013-01-24 12:00 | PST | 2013-01-24 12:00 | 0 | Approved | 50
2013-01-24T20:15:00Z | 2013-01-24 12:15 | PST | 2013-01-24 12:15 | 0 | Approved | 50
2013-01-24T20:30:00Z | 2013-01-24 12:30 | PST | 2013-01-24 12:30 | 0 | Approved | 50
2013-01-24T20:45:00Z | 2013-01-24 12:45 | PST | 2013-01-24 12:45 | 0 | Approved | 50
2013-01-24T21:00:00Z | 2013-01-24 13:00 | PST | 2013-01-24 13:00 | 0 | Approved | 50
2013-01-24T21:15:00Z | 2013-01-24 13:15 | PST | 2013-01-24 13:15 | 0 | Approved | 50
2013-01-24T21:30:00Z | 2013-01-24 13:30 | PST | 2013-01-24 13:30 | 0 | Approved | 50
2013-01-24T21:45:00Z | 2013-01-24 13:45 | PST | 2013-01-24 13:45 | 0 | Approved | 50
2013-01-24T22:00:00Z | 2013-01-24 14:00 | PST | 2013-01-24 14:00 | 0 | Approved | 50
2013-01-24T22:15:00Z | 2013-01-24 14:15 | PST | 2013-01-24 14:15 | 0 | Approved | 50
2013-01-24T22:30:00Z | 2013-01-24 14:30 | PST | 2013-01-24 14:30 | 0 | Approved | 50
2013-01-24T22:45:00Z | 2013-01-24 14:45 | PST | 2013-01-24 14:45 | 0 | Approved | 50
2013-01-24T23:00:00Z | 2013-01-24 15:00 | PST | 2013-01-24 15:00 | 0 | Approved | 50
2013-01-24T23:15:00Z | 2013-01-24 15:15 | PST | 2013-01-24 15:15 | 0 | Approved | 50
2013-01-24T23:30:00Z | 2013-01-24 15:30 | PST | 2013-01-24 15:30 | 0 | Approved | 50
2013-01-24T23:45:00Z | 2013-01-24 15:45 | PST | 2013-01-24 15:45 | 0 | Approved | 50
2013-01-25T00:00:00Z | 2013-01-24 16:00 | PST | 2013-01-24 16:00 | 0 | Approved | 50
2013-01-25T00:15:00Z | 2013-01-24 16:15 | PST | 2013-01-24 16:15 | 0 | Approved | 50
2013-01-25T00:30:00Z | 2013-01-24 16:30 | PST | 2013-01-24 16:30 | 0 | Approved | 50
2013-01-25T00:45:00Z | 2013-01-24 16:45 | PST | 2013-01-24 16:45 | 0 | Approved | 50
2013-01-25T01:00:00Z | 2013-01-24 17:00 | PST | 2013-01-24 17:00 | 0 | Approved | 50
2013-01-25T01:15:00Z | 2013-01-24 17:15 | PST | 2013-01-24 17:15 | 0 | Approved | 50
2013-01-25T01:30:00Z | 2013-01-24 17:30 | PST | 2013-01-24 17:30 | 0 | Approved | 50
2013-01-25T01:45:00Z | 2013-01-24 17:45 | PST | 2013-01-24 17:45 | 0 | Approved | 50
2013-01-25T02:00:00Z | 2013-01-24 18:00 | PST | 2013-01-24 18:00 | 0 | Approved | 50
2013-01-25T02:15:00Z | 2013-01-24 18:15 | PST | 2013-01-24 18:15 | 0 | Approved | 50
2013-01-25T02:30:00Z | 2013-01-24 18:30 | PST | 2013-01-24 18:30 | 0 | Approved | 50
2013-01-25T02:45:00Z | 2013-01-24 18:45 | PST | 2013-01-24 18:45 | 0 | Approved | 50
2013-01-25T03:00:00Z | 2013-01-24 19:00 | PST | 2013-01-24 19:00 | 0 | Approved | 50
2013-01-25T03:15:00Z | 2013-01-24 19:15 | PST | 2013-01-24 19:15 | 0 | Approved | 50
2013-01-25T03:30:00Z | 2013-01-24 19:30 | PST | 2013-01-24 19:30 | 0 | Approved | 50
2013-01-25T03:45:00Z | 2013-01-24 19:45 | PST | 2013-01-24 19:45 | 0 | Approved | 50
2013-01-25T04:00:00Z | 2013-01-24 20:00 | PST | 2013-01-24 20:00 | 0 | Approved | 50
2013-01-25T04:15:00Z | 2013-01-24 20:15 | PST | 2013-01-24 20:15 | 0 | Approved | 50
2013-01-25T04:30:00Z | 2013-01-24 20:30 | PST | 2013-01-24 20:30 | 0 | Approved | 50
2013-01-25T04:45:00Z | 2013-01-24 20:45 | PST | 2013-01-24 20:45 | 0 | Approved | 50
2013-01-25T05:00:00Z | 2013-01-24 21:00 | PST | 2013-01-24 21:00 | 0 | Approved | 50
2013-01-25T05:15:00Z | 2013-01-24 21:15 | PST | 2013-01-24 21:15 | 0 | Approved | 50
2013-01-25T05:30:00Z | 2013-01-24 21:30 | PST | 2013-01-24 21:30 | 0 | Approved | 50
2013-01-25T05:45:00Z | 2013-01-24 21:45 | PST | 2013-01-24 21:45 | 0 | Approved | 50
2013-01-25T06:00:00Z | 2013-01-24 22:00 | PST | 2013-01-24 22:00 | 0 | Approved | 50
2013-01-25T06:15:00Z | 2013-01-24 22:15 | PST | 2013-01-24 22:15 | 0 | Approved | 50
2013-01-25T06:30:00Z | 2013-01-24 22:30 | PST | 2013-01-24 22:30 | 0 | Approved | 50
2013-01-25T06:45:00Z | 2013-01-24 22:45 | PST | 2013-01-24 22:45 | 0 | Approved | 50
2013-01-25T07:00:00Z | 2013-01-24 23:00 | PST | 2013-01-24 23:00 | 0 | Approved | 50
2013-01-25T07:15:00Z | 2013-01-24 23:15 | PST | 2013-01-24 23:15 | 0 | Approved | 50
2013-01-25T07:30:00Z | 2013-01-24 23:30 | PST | 2013-01-24 23:30 | 0 | Approved | 50
2013-01-25T07:45:00Z | 2013-01-24 23:45 | PST | 2013-01-24 23:45 | 0 | Approved | 50
2013-01-25T08:00:00Z | 2013-01-25 | PST | 2013-01-25 | 0 | Approved | 50
2013-01-25T08:15:00Z | 2013-01-25 00:15 | PST | 2013-01-25 00:15 | 0 | Approved | 50
2013-01-25T08:30:00Z | 2013-01-25 00:30 | PST | 2013-01-25 00:30 | 0 | Approved | 50
2013-01-25T08:45:00Z | 2013-01-25 00:45 | PST | 2013-01-25 00:45 | 0 | Approved | 50
2013-01-25T09:00:00Z | 2013-01-25 01:00 | PST | 2013-01-25 01:00 | 0 | Approved | 50
2013-01-25T09:15:00Z | 2013-01-25 01:15 | PST | 2013-01-25 01:15 | 0 | Approved | 50
2013-01-25T09:30:00Z | 2013-01-25 01:30 | PST | 2013-01-25 01:30 | 0 | Approved | 50
2013-01-25T09:45:00Z | 2013-01-25 01:45 | PST | 2013-01-25 01:45 | 0 | Approved | 50
2013-01-25T10:00:00Z | 2013-01-25 02:00 | PST | 2013-01-25 02:00 | 0 | Approved | 50
2013-01-25T10:15:00Z | 2013-01-25 02:15 | PST | 2013-01-25 02:15 | 0 | Approved | 50
2013-01-25T10:30:00Z | 2013-01-25 02:30 | PST | 2013-01-25 02:30 | 0 | Approved | 50
2013-01-25T10:45:00Z | 2013-01-25 02:45 | PST | 2013-01-25 02:45 | 0 | Approved | 50
2013-01-25T11:00:00Z | 2013-01-25 03:00 | PST | 2013-01-25 03:00 | 0 | Approved | 50
2013-01-25T11:15:00Z | 2013-01-25 03:15 | PST | 2013-01-25 03:15 | 0 | Approved | 50
2013-01-25T11:30:00Z | 2013-01-25 03:30 | PST | 2013-01-25 03:30 | 0 | Approved | 50
2013-01-25T11:45:00Z | 2013-01-25 03:45 | PST | 2013-01-25 03:45 | 0 | Approved | 50
2013-01-25T12:00:00Z | 2013-01-25 04:00 | PST | 2013-01-25 04:00 | 0 | Approved | 50
2013-01-25T12:15:00Z | 2013-01-25 04:15 | PST | 2013-01-25 04:15 | 0 | Approved | 50
2013-01-25T12:30:00Z | 2013-01-25 04:30 | PST | 2013-01-25 04:30 | 0 | Approved | 50
2013-01-25T12:45:00Z | 2013-01-25 04:45 | PST | 2013-01-25 04:45 | 0 | Approved | 50
2013-01-25T13:00:00Z | 2013-01-25 05:00 | PST | 2013-01-25 05:00 | 0 | Approved | 50
2013-01-25T13:15:00Z | 2013-01-25 05:15 | PST | 2013-01-25 05:15 | 0 | Approved | 50
2013-01-25T13:30:00Z | 2013-01-25 05:30 | PST | 2013-01-25 05:30 | 0 | Approved | 50
2013-01-25T13:45:00Z | 2013-01-25 05:45 | PST | 2013-01-25 05:45 | 0 | Approved | 50
2013-01-25T14:00:00Z | 2013-01-25 06:00 | PST | 2013-01-25 06:00 | 0 | Approved | 50
2013-01-25T14:15:00Z | 2013-01-25 06:15 | PST | 2013-01-25 06:15 | 0 | Approved | 50
2013-01-25T14:30:00Z | 2013-01-25 06:30 | PST | 2013-01-25 06:30 | 0 | Approved | 50
2013-01-25T14:45:00Z | 2013-01-25 06:45 | PST | 2013-01-25 06:45 | 0 | Approved | 50
2013-01-25T15:00:00Z | 2013-01-25 07:00 | PST | 2013-01-25 07:00 | 0 | Approved | 50
2013-01-25T15:15:00Z | 2013-01-25 07:15 | PST | 2013-01-25 07:15 | 0 | Approved | 50
2013-01-25T15:30:00Z | 2013-01-25 07:30 | PST | 2013-01-25 07:30 | 0 | Approved | 50
2013-01-25T15:45:00Z | 2013-01-25 07:45 | PST | 2013-01-25 07:45 | 0 | Approved | 50
2013-01-25T16:00:00Z | 2013-01-25 08:00 | PST | 2013-01-25 08:00 | 0 | Approved | 50
2013-01-25T16:15:00Z | 2013-01-25 08:15 | PST | 2013-01-25 08:15 | 0 | Approved | 50
2013-01-25T16:30:00Z | 2013-01-25 08:30 | PST | 2013-01-25 08:30 | 0 | Approved | 50
2013-01-25T16:45:00Z | 2013-01-25 08:45 | PST | 2013-01-25 08:45 | 0 | Approved | 50
2013-01-25T17:00:00Z | 2013-01-25 09:00 | PST | 2013-01-25 09:00 | 0 | Approved | 50
2013-01-25T17:15:00Z | 2013-01-25 09:15 | PST | 2013-01-25 09:15 | 0 | Approved | 50
2013-01-25T17:30:00Z | 2013-01-25 09:30 | PST | 2013-01-25 09:30 | 0 | Approved | 50
2013-01-25T17:45:00Z | 2013-01-25 09:45 | PST | 2013-01-25 09:45 | 0 | Approved | 50
2013-01-25T18:00:00Z | 2013-01-25 10:00 | PST | 2013-01-25 10:00 | 0 | Approved | 50
2013-01-25T18:15:00Z | 2013-01-25 10:15 | PST | 2013-01-25 10:15 | 0 | Approved | 50
2013-01-25T18:30:00Z | 2013-01-25 10:30 | PST | 2013-01-25 10:30 | 0 | Approved | 50
2013-01-25T18:45:00Z | 2013-01-25 10:45 | PST | 2013-01-25 10:45 | 0 | Approved | 50
2013-01-25T19:00:00Z | 2013-01-25 11:00 | PST | 2013-01-25 11:00 | 0 | Approved | 50
2013-01-25T19:15:00Z | 2013-01-25 11:15 | PST | 2013-01-25 11:15 | 0 | Approved | 50
2013-01-25T19:30:00Z | 2013-01-25 11:30 | PST | 2013-01-25 11:30 | 0 | Approved | 50
2013-01-25T19:45:00Z | 2013-01-25 11:45 | PST | 2013-01-25 11:45 | 0 | Approved | 50
2013-01-25T20:00:00Z | 2013-01-25 12:00 | PST | 2013-01-25 12:00 | 0 | Approved | 50
2013-01-25T20:15:00Z | 2013-01-25 12:15 | PST | 2013-01-25 12:15 | 0 | Approved | 50
2013-01-25T20:30:00Z | 2013-01-25 12:30 | PST | 2013-01-25 12:30 | 0 | Approved | 50
2013-01-25T20:45:00Z | 2013-01-25 12:45 | PST | 2013-01-25 12:45 | 0 | Approved | 50
2013-01-25T21:00:00Z | 2013-01-25 13:00 | PST | 2013-01-25 13:00 | 0 | Approved | 50
2013-01-25T21:15:00Z | 2013-01-25 13:15 | PST | 2013-01-25 13:15 | 0 | Approved | 50
2013-01-25T21:30:00Z | 2013-01-25 13:30 | PST | 2013-01-25 13:30 | 0 | Approved | 50
2013-01-25T21:45:00Z | 2013-01-25 13:45 | PST | 2013-01-25 13:45 | 0 | Approved | 50
2013-01-25T22:00:00Z | 2013-01-25 14:00 | PST | 2013-01-25 14:00 | 0 | Approved | 50
2013-01-25T22:15:00Z | 2013-01-25 14:15 | PST | 2013-01-25 14:15 | 0 | Approved | 50
2013-01-25T22:30:00Z | 2013-01-25 14:30 | PST | 2013-01-25 14:30 | 0 | Approved | 50
2013-01-25T22:45:00Z | 2013-01-25 14:45 | PST | 2013-01-25 14:45 | 0 | Approved | 50
2013-01-25T23:00:00Z | 2013-01-25 15:00 | PST | 2013-01-25 15:00 | 0 | Approved | 50
2013-01-25T23:15:00Z | 2013-01-25 15:15 | PST | 2013-01-25 15:15 | 0 | Approved | 50
2013-01-25T23:30:00Z | 2013-01-25 15:30 | PST | 2013-01-25 15:30 | 0 | Approved | 50
2013-01-25T23:45:00Z | 2013-01-25 15:45 | PST | 2013-01-25 15:45 | 0 | Approved | 50
2013-01-26T00:00:00Z | 2013-01-25 16:00 | PST | 2013-01-25 16:00 | 0 | Approved | 50
2013-01-26T00:15:00Z | 2013-01-25 16:15 | PST | 2013-01-25 16:15 | 0 | Approved | 50
2013-01-26T00:30:00Z | 2013-01-25 16:30 | PST | 2013-01-25 16:30 | 0 | Approved | 50
2013-01-26T00:45:00Z | 2013-01-25 16:45 | PST | 2013-01-25 16:45 | 0 | Approved | 50
2013-01-26T01:00:00Z | 2013-01-25 17:00 | PST | 2013-01-25 17:00 | 0 | Approved | 50
2013-01-26T01:15:00Z | 2013-01-25 17:15 | PST | 2013-01-25 17:15 | 0 | Approved | 50
2013-01-26T01:30:00Z | 2013-01-25 17:30 | PST | 2013-01-25 17:30 | 0 | Approved | 50
2013-01-26T01:45:00Z | 2013-01-25 17:45 | PST | 2013-01-25 17:45 | 0 | Approved | 50
2013-01-26T02:00:00Z | 2013-01-25 18:00 | PST | 2013-01-25 18:00 | 0 | Approved | 50
2013-01-26T02:15:00Z | 2013-01-25 18:15 | PST | 2013-01-25 18:15 | 0 | Approved | 50
2013-01-26T02:30:00Z | 2013-01-25 18:30 | PST | 2013-01-25 18:30 | 0 | Approved | 50
2013-01-26T02:45:00Z | 2013-01-25 18:45 | PST | 2013-01-25 18:45 | 0 | Approved | 50
2013-01-26T03:00:00Z | 2013-01-25 19:00 | PST | 2013-01-25 19:00 | 0 | Approved | 50
2013-01-26T03:15:00Z | 2013-01-25 19:15 | PST | 2013-01-25 19:15 | 0 | Approved | 50
2013-01-26T03:30:00Z | 2013-01-25 19:30 | PST | 2013-01-25 19:30 | 0 | Approved | 50
2013-01-26T03:45:00Z | 2013-01-25 19:45 | PST | 2013-01-25 19:45 | 0 | Approved | 50
2013-01-26T04:00:00Z | 2013-01-25 20:00 | PST | 2013-01-25 20:00 | 0 | Approved | 50
2013-01-26T04:15:00Z | 2013-01-25 20:15 | PST | 2013-01-25 20:15 | 0 | Approved | 50
2013-01-26T04:30:00Z | 2013-01-25 20:30 | PST | 2013-01-25 20:30 | 0 | Approved | 50
2013-01-26T04:45:00Z | 2013-01-25 20:45 | PST | 2013-01-25 20:45 | 0 | Approved | 50
2013-01-26T05:00:00Z | 2013-01-25 21:00 | PST | 2013-01-25 21:00 | 0 | Approved | 50
2013-01-26T05:15:00Z | 2013-01-25 21:15 | PST | 2013-01-25 21:15 | 0 | Approved | 50
2013-01-26T05:30:00Z | 2013-01-25 21:30 | PST | 2013-01-25 21:30 | 0 | Approved | 50
2013-01-26T05:45:00Z | 2013-01-25 21:45 | PST | 2013-01-25 21:45 | 0 | Approved | 50
2013-01-26T06:00:00Z | 2013-01-25 22:00 | PST | 2013-01-25 22:00 | 0 | Approved | 50
2013-01-26T06:15:00Z | 2013-01-25 22:15 | PST | 2013-01-25 22:15 | 0 | Approved | 50
2013-01-26T06:30:00Z | 2013-01-25 22:30 | PST | 2013-01-25 22:30 | 0 | Approved | 50
2013-01-26T06:45:00Z | 2013-01-25 22:45 | PST | 2013-01-25 22:45 | 0 | Approved | 50
2013-01-26T07:00:00Z | 2013-01-25 23:00 | PST | 2013-01-25 23:00 | 0 | Approved | 50
2013-01-26T07:15:00Z | 2013-01-25 23:15 | PST | 2013-01-25 23:15 | 0 | Approved | 50
2013-01-26T07:30:00Z | 2013-01-25 23:30 | PST | 2013-01-25 23:30 | 0 | Approved | 50
2013-01-26T07:45:00Z | 2013-01-25 23:45 | PST | 2013-01-25 23:45 | 0 | Approved | 50
2013-01-26T08:00:00Z | 2013-01-26 | PST | 2013-01-26 | 0 | Approved | 50
2013-01-26T08:15:00Z | 2013-01-26 00:15 | PST | 2013-01-26 00:15 | 0 | Approved | 50
2013-01-26T08:30:00Z | 2013-01-26 00:30 | PST | 2013-01-26 00:30 | 0 | Approved | 50
2013-01-26T08:45:00Z | 2013-01-26 00:45 | PST | 2013-01-26 00:45 | 0 | Approved | 50
2013-01-26T09:00:00Z | 2013-01-26 01:00 | PST | 2013-01-26 01:00 | 0 | Approved | 50
2013-01-26T09:15:00Z | 2013-01-26 01:15 | PST | 2013-01-26 01:15 | 0 | Approved | 50
2013-01-26T09:30:00Z | 2013-01-26 01:30 | PST | 2013-01-26 01:30 | 0 | Approved | 50
2013-01-26T09:45:00Z | 2013-01-26 01:45 | PST | 2013-01-26 01:45 | 0 | Approved | 50
2013-01-26T10:00:00Z | 2013-01-26 02:00 | PST | 2013-01-26 02:00 | 0 | Approved | 50
2013-01-26T10:15:00Z | 2013-01-26 02:15 | PST | 2013-01-26 02:15 | 0 | Approved | 50
2013-01-26T10:30:00Z | 2013-01-26 02:30 | PST | 2013-01-26 02:30 | 0 | Approved | 50
2013-01-26T10:45:00Z | 2013-01-26 02:45 | PST | 2013-01-26 02:45 | 0 | Approved | 50
2013-01-26T11:00:00Z | 2013-01-26 03:00 | PST | 2013-01-26 03:00 | 0 | Approved | 50
2013-01-26T11:15:00Z | 2013-01-26 03:15 | PST | 2013-01-26 03:15 | 0 | Approved | 50
2013-01-26T11:30:00Z | 2013-01-26 03:30 | PST | 2013-01-26 03:30 | 0 | Approved | 50
2013-01-26T11:45:00Z | 2013-01-26 03:45 | PST | 2013-01-26 03:45 | 0 | Approved | 50
2013-01-26T12:00:00Z | 2013-01-26 04:00 | PST | 2013-01-26 04:00 | 0 | Approved | 50
2013-01-26T12:15:00Z | 2013-01-26 04:15 | PST | 2013-01-26 04:15 | 0 | Approved | 50
2013-01-26T12:30:00Z | 2013-01-26 04:30 | PST | 2013-01-26 04:30 | 0 | Approved | 50
2013-01-26T12:45:00Z | 2013-01-26 04:45 | PST | 2013-01-26 04:45 | 0 | Approved | 50
2013-01-26T13:00:00Z | 2013-01-26 05:00 | PST | 2013-01-26 05:00 | 0 | Approved | 50
2013-01-26T13:15:00Z | 2013-01-26 05:15 | PST | 2013-01-26 05:15 | 0 | Approved | 50
2013-01-26T13:30:00Z | 2013-01-26 05:30 | PST | 2013-01-26 05:30 | 0 | Approved | 50
2013-01-26T13:45:00Z | 2013-01-26 05:45 | PST | 2013-01-26 05:45 | 0 | Approved | 50
2013-01-26T14:00:00Z | 2013-01-26 06:00 | PST | 2013-01-26 06:00 | 0 | Approved | 50
2013-01-26T14:15:00Z | 2013-01-26 06:15 | PST | 2013-01-26 06:15 | 0 | Approved | 50
2013-01-26T14:30:00Z | 2013-01-26 06:30 | PST | 2013-01-26 06:30 | 0 | Approved | 50
2013-01-26T14:45:00Z | 2013-01-26 06:45 | PST | 2013-01-26 06:45 | 0 | Approved | 50
2013-01-26T15:00:00Z | 2013-01-26 07:00 | PST | 2013-01-26 07:00 | 0 | Approved | 50
2013-01-26T15:15:00Z | 2013-01-26 07:15 | PST | 2013-01-26 07:15 | 0 | Approved | 50
2013-01-26T15:30:00Z | 2013-01-26 07:30 | PST | 2013-01-26 07:30 | 0 | Approved | 50
2013-01-26T15:45:00Z | 2013-01-26 07:45 | PST | 2013-01-26 07:45 | 0 | Approved | 50
2013-01-26T16:00:00Z | 2013-01-26 08:00 | PST | 2013-01-26 08:00 | 0 | Approved | 50
2013-01-26T16:15:00Z | 2013-01-26 08:15 | PST | 2013-01-26 08:15 | 0 | Approved | 50
2013-01-26T16:30:00Z | 2013-01-26 08:30 | PST | 2013-01-26 08:30 | 0 | Approved | 50
2013-01-26T16:45:00Z | 2013-01-26 08:45 | PST | 2013-01-26 08:45 | 0 | Approved | 50
2013-01-26T17:00:00Z | 2013-01-26 09:00 | PST | 2013-01-26 09:00 | 0 | Approved | 50
2013-01-26T17:15:00Z | 2013-01-26 09:15 | PST | 2013-01-26 09:15 | 0 | Approved | 50
2013-01-26T17:30:00Z | 2013-01-26 09:30 | PST | 2013-01-26 09:30 | 0 | Approved | 50
2013-01-26T17:45:00Z | 2013-01-26 09:45 | PST | 2013-01-26 09:45 | 0 | Approved | 50
2013-01-26T18:00:00Z | 2013-01-26 10:00 | PST | 2013-01-26 10:00 | 0 | Approved | 50
2013-01-26T18:15:00Z | 2013-01-26 10:15 | PST | 2013-01-26 10:15 | 0 | Approved | 50
2013-01-26T18:30:00Z | 2013-01-26 10:30 | PST | 2013-01-26 10:30 | 0 | Approved | 50
2013-01-26T18:45:00Z | 2013-01-26 10:45 | PST | 2013-01-26 10:45 | 0 | Approved | 50
2013-01-26T19:00:00Z | 2013-01-26 11:00 | PST | 2013-01-26 11:00 | 0 | Approved | 50
2013-01-26T19:15:00Z | 2013-01-26 11:15 | PST | 2013-01-26 11:15 | 0 | Approved | 50
2013-01-26T19:30:00Z | 2013-01-26 11:30 | PST | 2013-01-26 11:30 | 0 | Approved | 50
2013-01-26T19:45:00Z | 2013-01-26 11:45 | PST | 2013-01-26 11:45 | 0 | Approved | 50
2013-01-26T20:00:00Z | 2013-01-26 12:00 | PST | 2013-01-26 12:00 | 0 | Approved | 50
2013-01-26T20:15:00Z | 2013-01-26 12:15 | PST | 2013-01-26 12:15 | 0 | Approved | 50
2013-01-26T20:30:00Z | 2013-01-26 12:30 | PST | 2013-01-26 12:30 | 0 | Approved | 50
2013-01-26T20:45:00Z | 2013-01-26 12:45 | PST | 2013-01-26 12:45 | 0 | Approved | 50
2013-01-26T21:00:00Z | 2013-01-26 13:00 | PST | 2013-01-26 13:00 | 0 | Approved | 50
2013-01-26T21:15:00Z | 2013-01-26 13:15 | PST | 2013-01-26 13:15 | 0 | Approved | 50
2013-01-26T21:30:00Z | 2013-01-26 13:30 | PST | 2013-01-26 13:30 | 0 | Approved | 50
2013-01-26T21:45:00Z | 2013-01-26 13:45 | PST | 2013-01-26 13:45 | 0 | Approved | 50
2013-01-26T22:00:00Z | 2013-01-26 14:00 | PST | 2013-01-26 14:00 | 0 | Approved | 50
2013-01-26T22:15:00Z | 2013-01-26 14:15 | PST | 2013-01-26 14:15 | 0 | Approved | 50
2013-01-26T22:30:00Z | 2013-01-26 14:30 | PST | 2013-01-26 14:30 | 0 | Approved | 50
2013-01-26T22:45:00Z | 2013-01-26 14:45 | PST | 2013-01-26 14:45 | 0 | Approved | 50
2013-01-26T23:00:00Z | 2013-01-26 15:00 | PST | 2013-01-26 15:00 | 0 | Approved | 50
2013-01-26T23:15:00Z | 2013-01-26 15:15 | PST | 2013-01-26 15:15 | 0 | Approved | 50
2013-01-26T23:30:00Z | 2013-01-26 15:30 | PST | 2013-01-26 15:30 | 0 | Approved | 50
2013-01-26T23:45:00Z | 2013-01-26 15:45 | PST | 2013-01-26 15:45 | 0 | Approved | 50
2013-01-27T00:00:00Z | 2013-01-26 16:00 | PST | 2013-01-26 16:00 | 0 | Approved | 50
2013-01-27T00:15:00Z | 2013-01-26 16:15 | PST | 2013-01-26 16:15 | 0 | Approved | 50
2013-01-27T00:30:00Z | 2013-01-26 16:30 | PST | 2013-01-26 16:30 | 0 | Approved | 50
2013-01-27T00:45:00Z | 2013-01-26 16:45 | PST | 2013-01-26 16:45 | 0 | Approved | 50
2013-01-27T01:00:00Z | 2013-01-26 17:00 | PST | 2013-01-26 17:00 | 0 | Approved | 50
2013-01-27T01:15:00Z | 2013-01-26 17:15 | PST | 2013-01-26 17:15 | 0 | Approved | 50
2013-01-27T01:30:00Z | 2013-01-26 17:30 | PST | 2013-01-26 17:30 | 0 | Approved | 50
2013-01-27T01:45:00Z | 2013-01-26 17:45 | PST | 2013-01-26 17:45 | 0 | Approved | 50
2013-01-27T02:00:00Z | 2013-01-26 18:00 | PST | 2013-01-26 18:00 | 0 | Approved | 50
2013-01-27T02:15:00Z | 2013-01-26 18:15 | PST | 2013-01-26 18:15 | 0 | Approved | 50
2013-01-27T02:30:00Z | 2013-01-26 18:30 | PST | 2013-01-26 18:30 | 0 | Approved | 50
2013-01-27T02:45:00Z | 2013-01-26 18:45 | PST | 2013-01-26 18:45 | 0 | Approved | 50
2013-01-27T03:00:00Z | 2013-01-26 19:00 | PST | 2013-01-26 19:00 | 0 | Approved | 50
2013-01-27T03:15:00Z | 2013-01-26 19:15 | PST | 2013-01-26 19:15 | 0 | Approved | 50
2013-01-27T03:30:00Z | 2013-01-26 19:30 | PST | 2013-01-26 19:30 | 0 | Approved | 50
2013-01-27T03:45:00Z | 2013-01-26 19:45 | PST | 2013-01-26 19:45 | 0 | Approved | 50
2013-01-27T04:00:00Z | 2013-01-26 20:00 | PST | 2013-01-26 20:00 | 0 | Approved | 50
2013-01-27T04:15:00Z | 2013-01-26 20:15 | PST | 2013-01-26 20:15 | 0 | Approved | 50
2013-01-27T04:30:00Z | 2013-01-26 20:30 | PST | 2013-01-26 20:30 | 0 | Approved | 50
2013-01-27T04:45:00Z | 2013-01-26 20:45 | PST | 2013-01-26 20:45 | 0 | Approved | 50
2013-01-27T05:00:00Z | 2013-01-26 21:00 | PST | 2013-01-26 21:00 | 0 | Approved | 50
2013-01-27T05:15:00Z | 2013-01-26 21:15 | PST | 2013-01-26 21:15 | 0 | Approved | 50
2013-01-27T05:30:00Z | 2013-01-26 21:30 | PST | 2013-01-26 21:30 | 0 | Approved | 50
2013-01-27T05:45:00Z | 2013-01-26 21:45 | PST | 2013-01-26 21:45 | 0 | Approved | 50
2013-01-27T06:00:00Z | 2013-01-26 22:00 | PST | 2013-01-26 22:00 | 0 | Approved | 50
2013-01-27T06:15:00Z | 2013-01-26 22:15 | PST | 2013-01-26 22:15 | 0 | Approved | 50
2013-01-27T06:30:00Z | 2013-01-26 22:30 | PST | 2013-01-26 22:30 | 0 | Approved | 50
2013-01-27T06:45:00Z | 2013-01-26 22:45 | PST | 2013-01-26 22:45 | 0 | Approved | 50
2013-01-27T07:00:00Z | 2013-01-26 23:00 | PST | 2013-01-26 23:00 | 0 | Approved | 50
2013-01-27T07:15:00Z | 2013-01-26 23:15 | PST | 2013-01-26 23:15 | 0 | Approved | 50
2013-01-27T07:30:00Z | 2013-01-26 23:30 | PST | 2013-01-26 23:30 | 0 | Approved | 50
2013-01-27T07:45:00Z | 2013-01-26 23:45 | PST | 2013-01-26 23:45 | 0 | Approved | 50
2013-01-27T08:00:00Z | 2013-01-27 | PST | 2013-01-27 | 0 | Approved | 50
2013-01-27T08:15:00Z | 2013-01-27 00:15 | PST | 2013-01-27 00:15 | 0 | Approved | 50
2013-01-27T08:30:00Z | 2013-01-27 00:30 | PST | 2013-01-27 00:30 | 0 | Approved | 50
2013-01-27T08:45:00Z | 2013-01-27 00:45 | PST | 2013-01-27 00:45 | 0 | Approved | 50
2013-01-27T09:00:00Z | 2013-01-27 01:00 | PST | 2013-01-27 01:00 | 0 | Approved | 50
2013-01-27T09:15:00Z | 2013-01-27 01:15 | PST | 2013-01-27 01:15 | 0 | Approved | 50
2013-01-27T09:30:00Z | 2013-01-27 01:30 | PST | 2013-01-27 01:30 | 0 | Approved | 50
2013-01-27T09:45:00Z | 2013-01-27 01:45 | PST | 2013-01-27 01:45 | 0 | Approved | 50
2013-01-27T10:00:00Z | 2013-01-27 02:00 | PST | 2013-01-27 02:00 | 0 | Approved | 50
2013-01-27T10:15:00Z | 2013-01-27 02:15 | PST | 2013-01-27 02:15 | 0 | Approved | 50
2013-01-27T10:30:00Z | 2013-01-27 02:30 | PST | 2013-01-27 02:30 | 0 | Approved | 50
2013-01-27T10:45:00Z | 2013-01-27 02:45 | PST | 2013-01-27 02:45 | 0 | Approved | 50
2013-01-27T11:00:00Z | 2013-01-27 03:00 | PST | 2013-01-27 03:00 | 0 | Approved | 50
2013-01-27T11:15:00Z | 2013-01-27 03:15 | PST | 2013-01-27 03:15 | 0 | Approved | 50
2013-01-27T11:30:00Z | 2013-01-27 03:30 | PST | 2013-01-27 03:30 | 0 | Approved | 50
2013-01-27T11:45:00Z | 2013-01-27 03:45 | PST | 2013-01-27 03:45 | 0 | Approved | 50
2013-01-27T12:00:00Z | 2013-01-27 04:00 | PST | 2013-01-27 04:00 | 0 | Approved | 50
2013-01-27T12:15:00Z | 2013-01-27 04:15 | PST | 2013-01-27 04:15 | 0 | Approved | 50
2013-01-27T12:30:00Z | 2013-01-27 04:30 | PST | 2013-01-27 04:30 | 0 | Approved | 50
2013-01-27T12:45:00Z | 2013-01-27 04:45 | PST | 2013-01-27 04:45 | 0 | Approved | 50
2013-01-27T13:00:00Z | 2013-01-27 05:00 | PST | 2013-01-27 05:00 | 0 | Approved | 50
2013-01-27T13:15:00Z | 2013-01-27 05:15 | PST | 2013-01-27 05:15 | 0 | Approved | 50
2013-01-27T13:30:00Z | 2013-01-27 05:30 | PST | 2013-01-27 05:30 | 0 | Approved | 50
2013-01-27T13:45:00Z | 2013-01-27 05:45 | PST | 2013-01-27 05:45 | 0 | Approved | 50
2013-01-27T14:00:00Z | 2013-01-27 06:00 | PST | 2013-01-27 06:00 | 0 | Approved | 50
2013-01-27T14:15:00Z | 2013-01-27 06:15 | PST | 2013-01-27 06:15 | 0 | Approved | 50
2013-01-27T14:30:00Z | 2013-01-27 06:30 | PST | 2013-01-27 06:30 | 0 | Approved | 50
2013-01-27T14:45:00Z | 2013-01-27 06:45 | PST | 2013-01-27 06:45 | 0 | Approved | 50
2013-01-27T15:00:00Z | 2013-01-27 07:00 | PST | 2013-01-27 07:00 | 0 | Approved | 50
2013-01-27T15:15:00Z | 2013-01-27 07:15 | PST | 2013-01-27 07:15 | 0 | Approved | 50
2013-01-27T15:30:00Z | 2013-01-27 07:30 | PST | 2013-01-27 07:30 | 0 | Approved | 50
2013-01-27T15:45:00Z | 2013-01-27 07:45 | PST | 2013-01-27 07:45 | 0 | Approved | 50
2013-01-27T16:00:00Z | 2013-01-27 08:00 | PST | 2013-01-27 08:00 | 0 | Approved | 50
2013-01-27T16:15:00Z | 2013-01-27 08:15 | PST | 2013-01-27 08:15 | 0 | Approved | 50
2013-01-27T16:30:00Z | 2013-01-27 08:30 | PST | 2013-01-27 08:30 | 0 | Approved | 50
2013-01-27T16:45:00Z | 2013-01-27 08:45 | PST | 2013-01-27 08:45 | 0 | Approved | 50
2013-01-27T17:00:00Z | 2013-01-27 09:00 | PST | 2013-01-27 09:00 | 0 | Approved | 50
2013-01-27T17:15:00Z | 2013-01-27 09:15 | PST | 2013-01-27 09:15 | 0 | Approved | 50
2013-01-27T17:30:00Z | 2013-01-27 09:30 | PST | 2013-01-27 09:30 | 0 | Approved | 50
2013-01-27T17:45:00Z | 2013-01-27 09:45 | PST | 2013-01-27 09:45 | 0 | Approved | 50
2013-01-27T18:00:00Z | 2013-01-27 10:00 | PST | 2013-01-27 10:00 | 0 | Approved | 50
2013-01-27T18:15:00Z | 2013-01-27 10:15 | PST | 2013-01-27 10:15 | 0 | Approved | 50
2013-01-27T18:30:00Z | 2013-01-27 10:30 | PST | 2013-01-27 10:30 | 0 | Approved | 50
2013-01-27T18:45:00Z | 2013-01-27 10:45 | PST | 2013-01-27 10:45 | 0 | Approved | 50
2013-01-27T19:00:00Z | 2013-01-27 11:00 | PST | 2013-01-27 11:00 | 0 | Approved | 50
2013-01-27T19:15:00Z | 2013-01-27 11:15 | PST | 2013-01-27 11:15 | 0 | Approved | 50
2013-01-27T19:30:00Z | 2013-01-27 11:30 | PST | 2013-01-27 11:30 | 0 | Approved | 50
2013-01-27T19:45:00Z | 2013-01-27 11:45 | PST | 2013-01-27 11:45 | 0 | Approved | 50
2013-01-27T20:00:00Z | 2013-01-27 12:00 | PST | 2013-01-27 12:00 | 0 | Approved | 50
2013-01-27T20:15:00Z | 2013-01-27 12:15 | PST | 2013-01-27 12:15 | 0 | Approved | 50
2013-01-27T20:30:00Z | 2013-01-27 12:30 | PST | 2013-01-27 12:30 | 0 | Approved | 50
2013-01-27T20:45:00Z | 2013-01-27 12:45 | PST | 2013-01-27 12:45 | 0 | Approved | 50
2013-01-27T21:00:00Z | 2013-01-27 13:00 | PST | 2013-01-27 13:00 | 0 | Approved | 50
2013-01-27T21:15:00Z | 2013-01-27 13:15 | PST | 2013-01-27 13:15 | 0 | Approved | 50
2013-01-27T21:30:00Z | 2013-01-27 13:30 | PST | 2013-01-27 13:30 | 0 | Approved | 50
2013-01-27T21:45:00Z | 2013-01-27 13:45 | PST | 2013-01-27 13:45 | 0 | Approved | 50
2013-01-27T22:00:00Z | 2013-01-27 14:00 | PST | 2013-01-27 14:00 | 0 | Approved | 50
2013-01-27T22:15:00Z | 2013-01-27 14:15 | PST | 2013-01-27 14:15 | 0 | Approved | 50
2013-01-27T22:30:00Z | 2013-01-27 14:30 | PST | 2013-01-27 14:30 | 0 | Approved | 50
2013-01-27T22:45:00Z | 2013-01-27 14:45 | PST | 2013-01-27 14:45 | 0 | Approved | 50
2013-01-27T23:00:00Z | 2013-01-27 15:00 | PST | 2013-01-27 15:00 | 0 | Approved | 50
2013-01-27T23:15:00Z | 2013-01-27 15:15 | PST | 2013-01-27 15:15 | 0 | Approved | 50
2013-01-27T23:30:00Z | 2013-01-27 15:30 | PST | 2013-01-27 15:30 | 0 | Approved | 50
2013-01-27T23:45:00Z | 2013-01-27 15:45 | PST | 2013-01-27 15:45 | 0 | Approved | 50
2013-01-28T00:00:00Z | 2013-01-27 16:00 | PST | 2013-01-27 16:00 | 0 | Approved | 50
2013-01-28T00:15:00Z | 2013-01-27 16:15 | PST | 2013-01-27 16:15 | 0 | Approved | 50
2013-01-28T00:30:00Z | 2013-01-27 16:30 | PST | 2013-01-27 16:30 | 0 | Approved | 50
2013-01-28T00:45:00Z | 2013-01-27 16:45 | PST | 2013-01-27 16:45 | 0 | Approved | 50
2013-01-28T01:00:00Z | 2013-01-27 17:00 | PST | 2013-01-27 17:00 | 0 | Approved | 50
2013-01-28T01:15:00Z | 2013-01-27 17:15 | PST | 2013-01-27 17:15 | 0 | Approved | 50
2013-01-28T01:30:00Z | 2013-01-27 17:30 | PST | 2013-01-27 17:30 | 0 | Approved | 50
2013-01-28T01:45:00Z | 2013-01-27 17:45 | PST | 2013-01-27 17:45 | 0 | Approved | 50
2013-01-28T02:00:00Z | 2013-01-27 18:00 | PST | 2013-01-27 18:00 | 0 | Approved | 50
2013-01-28T02:15:00Z | 2013-01-27 18:15 | PST | 2013-01-27 18:15 | 0 | Approved | 50
2013-01-28T02:30:00Z | 2013-01-27 18:30 | PST | 2013-01-27 18:30 | 0 | Approved | 50
2013-01-28T02:45:00Z | 2013-01-27 18:45 | PST | 2013-01-27 18:45 | 0 | Approved | 50
2013-01-28T03:00:00Z | 2013-01-27 19:00 | PST | 2013-01-27 19:00 | 0 | Approved | 50
2013-01-28T03:15:00Z | 2013-01-27 19:15 | PST | 2013-01-27 19:15 | 0 | Approved | 50
2013-01-28T03:30:00Z | 2013-01-27 19:30 | PST | 2013-01-27 19:30 | 0 | Approved | 50
2013-01-28T03:45:00Z | 2013-01-27 19:45 | PST | 2013-01-27 19:45 | 0 | Approved | 50
2013-01-28T04:00:00Z | 2013-01-27 20:00 | PST | 2013-01-27 20:00 | 0 | Approved | 50
2013-01-28T04:15:00Z | 2013-01-27 20:15 | PST | 2013-01-27 20:15 | 0 | Approved | 50
2013-01-28T04:30:00Z | 2013-01-27 20:30 | PST | 2013-01-27 20:30 | 0 | Approved | 50
2013-01-28T04:45:00Z | 2013-01-27 20:45 | PST | 2013-01-27 20:45 | 0 | Approved | 50
2013-01-28T05:00:00Z | 2013-01-27 21:00 | PST | 2013-01-27 21:00 | 0 | Approved | 50
2013-01-28T05:15:00Z | 2013-01-27 21:15 | PST | 2013-01-27 21:15 | 0 | Approved | 50
2013-01-28T05:30:00Z | 2013-01-27 21:30 | PST | 2013-01-27 21:30 | 0 | Approved | 50
2013-01-28T05:45:00Z | 2013-01-27 21:45 | PST | 2013-01-27 21:45 | 0 | Approved | 50
2013-01-28T06:00:00Z | 2013-01-27 22:00 | PST | 2013-01-27 22:00 | 0 | Approved | 50
2013-01-28T06:15:00Z | 2013-01-27 22:15 | PST | 2013-01-27 22:15 | 0 | Approved | 50
2013-01-28T06:30:00Z | 2013-01-27 22:30 | PST | 2013-01-27 22:30 | 0 | Approved | 50
2013-01-28T06:45:00Z | 2013-01-27 22:45 | PST | 2013-01-27 22:45 | 0 | Approved | 50
2013-01-28T07:00:00Z | 2013-01-27 23:00 | PST | 2013-01-27 23:00 | 0 | Approved | 50
2013-01-28T07:15:00Z | 2013-01-27 23:15 | PST | 2013-01-27 23:15 | 0 | Approved | 50
2013-01-28T07:30:00Z | 2013-01-27 23:30 | PST | 2013-01-27 23:30 | 0 | Approved | 50
2013-01-28T07:45:00Z | 2013-01-27 23:45 | PST | 2013-01-27 23:45 | 0 | Approved | 50
2013-01-28T08:00:00Z | 2013-01-28 | PST | 2013-01-28 | 0 | Approved | 50
2013-01-28T08:15:00Z | 2013-01-28 00:15 | PST | 2013-01-28 00:15 | 0 | Approved | 50
2013-01-28T08:30:00Z | 2013-01-28 00:30 | PST | 2013-01-28 00:30 | 0 | Approved | 50
2013-01-28T08:45:00Z | 2013-01-28 00:45 | PST | 2013-01-28 00:45 | 0 | Approved | 50
2013-01-28T09:00:00Z | 2013-01-28 01:00 | PST | 2013-01-28 01:00 | 0 | Approved | 50
2013-01-28T09:15:00Z | 2013-01-28 01:15 | PST | 2013-01-28 01:15 | 0 | Approved | 50
2013-01-28T09:30:00Z | 2013-01-28 01:30 | PST | 2013-01-28 01:30 | 0 | Approved | 50
2013-01-28T09:45:00Z | 2013-01-28 01:45 | PST | 2013-01-28 01:45 | 0 | Approved | 50
2013-01-28T10:00:00Z | 2013-01-28 02:00 | PST | 2013-01-28 02:00 | 0 | Approved | 50
2013-01-28T10:15:00Z | 2013-01-28 02:15 | PST | 2013-01-28 02:15 | 0 | Approved | 50
2013-01-28T10:30:00Z | 2013-01-28 02:30 | PST | 2013-01-28 02:30 | 0 | Approved | 50
2013-01-28T10:45:00Z | 2013-01-28 02:45 | PST | 2013-01-28 02:45 | 0 | Approved | 50
2013-01-28T11:00:00Z | 2013-01-28 03:00 | PST | 2013-01-28 03:00 | 0 | Approved | 50
2013-01-28T11:15:00Z | 2013-01-28 03:15 | PST | 2013-01-28 03:15 | 0 | Approved | 50
2013-01-28T11:30:00Z | 2013-01-28 03:30 | PST | 2013-01-28 03:30 | 0 | Approved | 50
2013-01-28T11:45:00Z | 2013-01-28 03:45 | PST | 2013-01-28 03:45 | 0 | Approved | 50
2013-01-28T12:00:00Z | 2013-01-28 04:00 | PST | 2013-01-28 04:00 | 0 | Approved | 50
2013-01-28T12:15:00Z | 2013-01-28 04:15 | PST | 2013-01-28 04:15 | 0 | Approved | 50
2013-01-28T12:30:00Z | 2013-01-28 04:30 | PST | 2013-01-28 04:30 | 0 | Approved | 50
2013-01-28T12:45:00Z | 2013-01-28 04:45 | PST | 2013-01-28 04:45 | 0 | Approved | 50
2013-01-28T13:00:00Z | 2013-01-28 05:00 | PST | 2013-01-28 05:00 | 0 | Approved | 50
2013-01-28T13:15:00Z | 2013-01-28 05:15 | PST | 2013-01-28 05:15 | 0 | Approved | 50
2013-01-28T13:30:00Z | 2013-01-28 05:30 | PST | 2013-01-28 05:30 | 0 | Approved | 50
2013-01-28T13:45:00Z | 2013-01-28 05:45 | PST | 2013-01-28 05:45 | 0 | Approved | 50
2013-01-28T14:00:00Z | 2013-01-28 06:00 | PST | 2013-01-28 06:00 | 0 | Approved | 50
2013-01-28T14:15:00Z | 2013-01-28 06:15 | PST | 2013-01-28 06:15 | 0 | Approved | 50
2013-01-28T14:30:00Z | 2013-01-28 06:30 | PST | 2013-01-28 06:30 | 0 | Approved | 50
2013-01-28T14:45:00Z | 2013-01-28 06:45 | PST | 2013-01-28 06:45 | 0 | Approved | 50
2013-01-28T15:00:00Z | 2013-01-28 07:00 | PST | 2013-01-28 07:00 | 0 | Approved | 50
2013-01-28T15:15:00Z | 2013-01-28 07:15 | PST | 2013-01-28 07:15 | 0 | Approved | 50
2013-01-28T15:30:00Z | 2013-01-28 07:30 | PST | 2013-01-28 07:30 | 0 | Approved | 50
2013-01-28T15:45:00Z | 2013-01-28 07:45 | PST | 2013-01-28 07:45 | 0 | Approved | 50
2013-01-28T16:00:00Z | 2013-01-28 08:00 | PST | 2013-01-28 08:00 | 0 | Approved | 50
2013-01-28T16:15:00Z | 2013-01-28 08:15 | PST | 2013-01-28 08:15 | 0 | Approved | 50
2013-01-28T16:30:00Z | 2013-01-28 08:30 | PST | 2013-01-28 08:30 | 0 | Approved | 50
2013-01-28T16:45:00Z | 2013-01-28 08:45 | PST | 2013-01-28 08:45 | 0 | Approved | 50
2013-01-28T17:00:00Z | 2013-01-28 09:00 | PST | 2013-01-28 09:00 | 0 | Approved | 50
2013-01-28T17:15:00Z | 2013-01-28 09:15 | PST | 2013-01-28 09:15 | 0 | Approved | 50
2013-01-28T17:30:00Z | 2013-01-28 09:30 | PST | 2013-01-28 09:30 | 0 | Approved | 50
2013-01-28T17:45:00Z | 2013-01-28 09:45 | PST | 2013-01-28 09:45 | 0 | Approved | 50
2013-01-28T18:00:00Z | 2013-01-28 10:00 | PST | 2013-01-28 10:00 | 0 | Approved | 50
2013-01-28T18:15:00Z | 2013-01-28 10:15 | PST | 2013-01-28 10:15 | 0 | Approved | 50
2013-01-28T18:30:00Z | 2013-01-28 10:30 | PST | 2013-01-28 10:30 | 0 | Approved | 50
2013-01-28T18:45:00Z | 2013-01-28 10:45 | PST | 2013-01-28 10:45 | 0 | Approved | 50
2013-01-28T19:00:00Z | 2013-01-28 11:00 | PST | 2013-01-28 11:00 | 0 | Approved | 50
2013-01-28T19:15:00Z | 2013-01-28 11:15 | PST | 2013-01-28 11:15 | 0 | Approved | 50
2013-01-28T19:30:00Z | 2013-01-28 11:30 | PST | 2013-01-28 11:30 | 0 | Approved | 50
2013-01-28T19:45:00Z | 2013-01-28 11:45 | PST | 2013-01-28 11:45 | 0 | Approved | 50
2013-01-28T20:00:00Z | 2013-01-28 12:00 | PST | 2013-01-28 12:00 | 0 | Approved | 50
2013-01-28T20:15:00Z | 2013-01-28 12:15 | PST | 2013-01-28 12:15 | 0 | Approved | 50
2013-01-28T20:30:00Z | 2013-01-28 12:30 | PST | 2013-01-28 12:30 | 0 | Approved | 50
2013-01-28T20:45:00Z | 2013-01-28 12:45 | PST | 2013-01-28 12:45 | 0 | Approved | 50
2013-01-28T21:00:00Z | 2013-01-28 13:00 | PST | 2013-01-28 13:00 | 0 | Approved | 50
2013-01-28T21:15:00Z | 2013-01-28 13:15 | PST | 2013-01-28 13:15 | 0 | Approved | 50
2013-01-28T21:30:00Z | 2013-01-28 13:30 | PST | 2013-01-28 13:30 | 0 | Approved | 50
2013-01-28T21:45:00Z | 2013-01-28 13:45 | PST | 2013-01-28 13:45 | 0 | Approved | 50
2013-01-28T22:00:00Z | 2013-01-28 14:00 | PST | 2013-01-28 14:00 | 0 | Approved | 50
2013-01-28T22:15:00Z | 2013-01-28 14:15 | PST | 2013-01-28 14:15 | 0 | Approved | 50
2013-01-28T22:30:00Z | 2013-01-28 14:30 | PST | 2013-01-28 14:30 | 0 | Approved | 50
2013-01-28T22:45:00Z | 2013-01-28 14:45 | PST | 2013-01-28 14:45 | 0 | Approved | 50
2013-01-28T23:00:00Z | 2013-01-28 15:00 | PST | 2013-01-28 15:00 | 0 | Approved | 50
2013-01-28T23:15:00Z | 2013-01-28 15:15 | PST | 2013-01-28 15:15 | 0 | Approved | 50
2013-01-28T23:30:00Z | 2013-01-28 15:30 | PST | 2013-01-28 15:30 | 0 | Approved | 50
2013-01-28T23:45:00Z | 2013-01-28 15:45 | PST | 2013-01-28 15:45 | 0 | Approved | 50
2013-01-29T00:00:00Z | 2013-01-28 16:00 | PST | 2013-01-28 16:00 | 0 | Approved | 50
2013-01-29T00:15:00Z | 2013-01-28 16:15 | PST | 2013-01-28 16:15 | 0 | Approved | 50
2013-01-29T00:30:00Z | 2013-01-28 16:30 | PST | 2013-01-28 16:30 | 0 | Approved | 50
2013-01-29T00:45:00Z | 2013-01-28 16:45 | PST | 2013-01-28 16:45 | 0 | Approved | 50
2013-01-29T01:00:00Z | 2013-01-28 17:00 | PST | 2013-01-28 17:00 | 0 | Approved | 50
2013-01-29T01:15:00Z | 2013-01-28 17:15 | PST | 2013-01-28 17:15 | 0 | Approved | 50
2013-01-29T01:30:00Z | 2013-01-28 17:30 | PST | 2013-01-28 17:30 | 0 | Approved | 50
2013-01-29T01:45:00Z | 2013-01-28 17:45 | PST | 2013-01-28 17:45 | 0 | Approved | 50
2013-01-29T02:00:00Z | 2013-01-28 18:00 | PST | 2013-01-28 18:00 | 0 | Approved | 50
2013-01-29T02:15:00Z | 2013-01-28 18:15 | PST | 2013-01-28 18:15 | 0 | Approved | 50
2013-01-29T02:30:00Z | 2013-01-28 18:30 | PST | 2013-01-28 18:30 | 0 | Approved | 50
2013-01-29T02:45:00Z | 2013-01-28 18:45 | PST | 2013-01-28 18:45 | 0 | Approved | 50
2013-01-29T03:00:00Z | 2013-01-28 19:00 | PST | 2013-01-28 19:00 | 0 | Approved | 50
2013-01-29T03:15:00Z | 2013-01-28 19:15 | PST | 2013-01-28 19:15 | 0 | Approved | 50
2013-01-29T03:30:00Z | 2013-01-28 19:30 | PST | 2013-01-28 19:30 | 0 | Approved | 50
2013-01-29T03:45:00Z | 2013-01-28 19:45 | PST | 2013-01-28 19:45 | 0 | Approved | 50
2013-01-29T04:00:00Z | 2013-01-28 20:00 | PST | 2013-01-28 20:00 | 0 | Approved | 50
2013-01-29T04:15:00Z | 2013-01-28 20:15 | PST | 2013-01-28 20:15 | 0 | Approved | 50
2013-01-29T04:30:00Z | 2013-01-28 20:30 | PST | 2013-01-28 20:30 | 0 | Approved | 50
2013-01-29T04:45:00Z | 2013-01-28 20:45 | PST | 2013-01-28 20:45 | 0 | Approved | 50
2013-01-29T05:00:00Z | 2013-01-28 21:00 | PST | 2013-01-28 21:00 | 0 | Approved | 50
2013-01-29T05:15:00Z | 2013-01-28 21:15 | PST | 2013-01-28 21:15 | 0 | Approved | 50
2013-01-29T05:30:00Z | 2013-01-28 21:30 | PST | 2013-01-28 21:30 | 0 | Approved | 50
2013-01-29T05:45:00Z | 2013-01-28 21:45 | PST | 2013-01-28 21:45 | 0 | Approved | 50
2013-01-29T06:00:00Z | 2013-01-28 22:00 | PST | 2013-01-28 22:00 | 0 | Approved | 50
2013-01-29T06:15:00Z | 2013-01-28 22:15 | PST | 2013-01-28 22:15 | 0 | Approved | 50
2013-01-29T06:30:00Z | 2013-01-28 22:30 | PST | 2013-01-28 22:30 | 0 | Approved | 50
2013-01-29T06:45:00Z | 2013-01-28 22:45 | PST | 2013-01-28 22:45 | 0 | Approved | 50
2013-01-29T07:00:00Z | 2013-01-28 23:00 | PST | 2013-01-28 23:00 | 0 | Approved | 50
2013-01-29T07:15:00Z | 2013-01-28 23:15 | PST | 2013-01-28 23:15 | 0 | Approved | 50
2013-01-29T07:30:00Z | 2013-01-28 23:30 | PST | 2013-01-28 23:30 | 0 | Approved | 50
2013-01-29T07:45:00Z | 2013-01-28 23:45 | PST | 2013-01-28 23:45 | 0 | Approved | 50
2013-01-29T08:00:00Z | 2013-01-29 | PST | 2013-01-29 | 0 | Approved | 50
2013-01-29T08:15:00Z | 2013-01-29 00:15 | PST | 2013-01-29 00:15 | 0 | Approved | 50
2013-01-29T08:30:00Z | 2013-01-29 00:30 | PST | 2013-01-29 00:30 | 0 | Approved | 50
2013-01-29T08:45:00Z | 2013-01-29 00:45 | PST | 2013-01-29 00:45 | 0 | Approved | 50
2013-01-29T09:00:00Z | 2013-01-29 01:00 | PST | 2013-01-29 01:00 | 0 | Approved | 50
2013-01-29T09:15:00Z | 2013-01-29 01:15 | PST | 2013-01-29 01:15 | 0 | Approved | 50
2013-01-29T09:30:00Z | 2013-01-29 01:30 | PST | 2013-01-29 01:30 | 0 | Approved | 50
2013-01-29T09:45:00Z | 2013-01-29 01:45 | PST | 2013-01-29 01:45 | 0 | Approved | 50
2013-01-29T10:00:00Z | 2013-01-29 02:00 | PST | 2013-01-29 02:00 | 0 | Approved | 50
2013-01-29T10:15:00Z | 2013-01-29 02:15 | PST | 2013-01-29 02:15 | 0 | Approved | 50
2013-01-29T10:30:00Z | 2013-01-29 02:30 | PST | 2013-01-29 02:30 | 0 | Approved | 50
2013-01-29T10:45:00Z | 2013-01-29 02:45 | PST | 2013-01-29 02:45 | 0 | Approved | 50
2013-01-29T11:00:00Z | 2013-01-29 03:00 | PST | 2013-01-29 03:00 | 0 | Approved | 50
2013-01-29T11:15:00Z | 2013-01-29 03:15 | PST | 2013-01-29 03:15 | 0 | Approved | 50
2013-01-29T11:30:00Z | 2013-01-29 03:30 | PST | 2013-01-29 03:30 | 0 | Approved | 50
2013-01-29T11:45:00Z | 2013-01-29 03:45 | PST | 2013-01-29 03:45 | 0 | Approved | 50
2013-01-29T12:00:00Z | 2013-01-29 04:00 | PST | 2013-01-29 04:00 | 0 | Approved | 50
2013-01-29T12:15:00Z | 2013-01-29 04:15 | PST | 2013-01-29 04:15 | 0 | Approved | 50
2013-01-29T12:30:00Z | 2013-01-29 04:30 | PST | 2013-01-29 04:30 | 0 | Approved | 50
2013-01-29T12:45:00Z | 2013-01-29 04:45 | PST | 2013-01-29 04:45 | 0 | Approved | 50
2013-01-29T13:00:00Z | 2013-01-29 05:00 | PST | 2013-01-29 05:00 | 0 | Approved | 50
2013-01-29T13:15:00Z | 2013-01-29 05:15 | PST | 2013-01-29 05:15 | 0 | Approved | 50
2013-01-29T13:30:00Z | 2013-01-29 05:30 | PST | 2013-01-29 05:30 | 0 | Approved | 50
2013-01-29T13:45:00Z | 2013-01-29 05:45 | PST | 2013-01-29 05:45 | 0 | Approved | 50
2013-01-29T14:00:00Z | 2013-01-29 06:00 | PST | 2013-01-29 06:00 | 0 | Approved | 50
2013-01-29T14:15:00Z | 2013-01-29 06:15 | PST | 2013-01-29 06:15 | 0 | Approved | 50
2013-01-29T14:30:00Z | 2013-01-29 06:30 | PST | 2013-01-29 06:30 | 0 | Approved | 50
2013-01-29T14:45:00Z | 2013-01-29 06:45 | PST | 2013-01-29 06:45 | 0 | Approved | 50
2013-01-29T15:00:00Z | 2013-01-29 07:00 | PST | 2013-01-29 07:00 | 0 | Approved | 50
2013-01-29T15:15:00Z | 2013-01-29 07:15 | PST | 2013-01-29 07:15 | 0 | Approved | 50
2013-01-29T15:30:00Z | 2013-01-29 07:30 | PST | 2013-01-29 07:30 | 0 | Approved | 50
2013-01-29T15:45:00Z | 2013-01-29 07:45 | PST | 2013-01-29 07:45 | 0 | Approved | 50
2013-01-29T16:00:00Z | 2013-01-29 08:00 | PST | 2013-01-29 08:00 | 0 | Approved | 50
2013-01-29T16:15:00Z | 2013-01-29 08:15 | PST | 2013-01-29 08:15 | 0 | Approved | 50
2013-01-29T16:30:00Z | 2013-01-29 08:30 | PST | 2013-01-29 08:30 | 0 | Approved | 50
2013-01-29T16:45:00Z | 2013-01-29 08:45 | PST | 2013-01-29 08:45 | 0 | Approved | 50
2013-01-29T17:00:00Z | 2013-01-29 09:00 | PST | 2013-01-29 09:00 | 0 | Approved | 50
2013-01-29T17:15:00Z | 2013-01-29 09:15 | PST | 2013-01-29 09:15 | 0 | Approved | 50
2013-01-29T17:30:00Z | 2013-01-29 09:30 | PST | 2013-01-29 09:30 | 0 | Approved | 50
2013-01-29T17:45:00Z | 2013-01-29 09:45 | PST | 2013-01-29 09:45 | 0 | Approved | 50
2013-01-29T18:00:00Z | 2013-01-29 10:00 | PST | 2013-01-29 10:00 | 0 | Approved | 50
2013-01-29T18:15:00Z | 2013-01-29 10:15 | PST | 2013-01-29 10:15 | 0 | Approved | 50
2013-01-29T18:30:00Z | 2013-01-29 10:30 | PST | 2013-01-29 10:30 | 0 | Approved | 50
2013-01-29T18:45:00Z | 2013-01-29 10:45 | PST | 2013-01-29 10:45 | 0 | Approved | 50
2013-01-29T19:00:00Z | 2013-01-29 11:00 | PST | 2013-01-29 11:00 | 0 | Approved | 50
2013-01-29T19:15:00Z | 2013-01-29 11:15 | PST | 2013-01-29 11:15 | 0 | Approved | 50
2013-01-29T19:30:00Z | 2013-01-29 11:30 | PST | 2013-01-29 11:30 | 0 | Approved | 50
2013-01-29T19:45:00Z | 2013-01-29 11:45 | PST | 2013-01-29 11:45 | 0 | Approved | 50
2013-01-29T20:00:00Z | 2013-01-29 12:00 | PST | 2013-01-29 12:00 | 0 | Approved | 50
2013-01-29T20:15:00Z | 2013-01-29 12:15 | PST | 2013-01-29 12:15 | 0 | Approved | 50
2013-01-29T20:30:00Z | 2013-01-29 12:30 | PST | 2013-01-29 12:30 | 0 | Approved | 50
2013-01-29T20:45:00Z | 2013-01-29 12:45 | PST | 2013-01-29 12:45 | 0 | Approved | 50
2013-01-29T21:00:00Z | 2013-01-29 13:00 | PST | 2013-01-29 13:00 | 0 | Approved | 50
2013-01-29T21:15:00Z | 2013-01-29 13:15 | PST | 2013-01-29 13:15 | 0 | Approved | 50
2013-01-29T21:30:00Z | 2013-01-29 13:30 | PST | 2013-01-29 13:30 | 0 | Approved | 50
2013-01-29T21:45:00Z | 2013-01-29 13:45 | PST | 2013-01-29 13:45 | 0 | Approved | 50
2013-01-29T22:00:00Z | 2013-01-29 14:00 | PST | 2013-01-29 14:00 | 0 | Approved | 50
2013-01-29T22:15:00Z | 2013-01-29 14:15 | PST | 2013-01-29 14:15 | 0 | Approved | 50
2013-01-29T22:30:00Z | 2013-01-29 14:30 | PST | 2013-01-29 14:30 | 0 | Approved | 50
2013-01-29T22:45:00Z | 2013-01-29 14:45 | PST | 2013-01-29 14:45 | 0 | Approved | 50
2013-01-29T23:00:00Z | 2013-01-29 15:00 | PST | 2013-01-29 15:00 | 0 | Approved | 50
2013-01-29T23:15:00Z | 2013-01-29 15:15 | PST | 2013-01-29 15:15 | 0 | Approved | 50
2013-01-29T23:30:00Z | 2013-01-29 15:30 | PST | 2013-01-29 15:30 | 0 | Approved | 50
2013-01-29T23:45:00Z | 2013-01-29 15:45 | PST | 2013-01-29 15:45 | 0 | Approved | 50
2013-01-30T00:00:00Z | 2013-01-29 16:00 | PST | 2013-01-29 16:00 | 0 | Approved | 50
2013-01-30T00:15:00Z | 2013-01-29 16:15 | PST | 2013-01-29 16:15 | 0 | Approved | 50
2013-01-30T00:30:00Z | 2013-01-29 16:30 | PST | 2013-01-29 16:30 | 0 | Approved | 50
2013-01-30T00:45:00Z | 2013-01-29 16:45 | PST | 2013-01-29 16:45 | 0 | Approved | 50
2013-01-30T01:00:00Z | 2013-01-29 17:00 | PST | 2013-01-29 17:00 | 0 | Approved | 50
2013-01-30T01:15:00Z | 2013-01-29 17:15 | PST | 2013-01-29 17:15 | 0 | Approved | 50
2013-01-30T01:30:00Z | 2013-01-29 17:30 | PST | 2013-01-29 17:30 | 0 | Approved | 50
2013-01-30T01:45:00Z | 2013-01-29 17:45 | PST | 2013-01-29 17:45 | 0 | Approved | 50
2013-01-30T02:00:00Z | 2013-01-29 18:00 | PST | 2013-01-29 18:00 | 0 | Approved | 50
2013-01-30T02:15:00Z | 2013-01-29 18:15 | PST | 2013-01-29 18:15 | 0 | Approved | 50
2013-01-30T02:30:00Z | 2013-01-29 18:30 | PST | 2013-01-29 18:30 | 0 | Approved | 50
2013-01-30T02:45:00Z | 2013-01-29 18:45 | PST | 2013-01-29 18:45 | 0 | Approved | 50
2013-01-30T03:00:00Z | 2013-01-29 19:00 | PST | 2013-01-29 19:00 | 0 | Approved | 50
2013-01-30T03:15:00Z | 2013-01-29 19:15 | PST | 2013-01-29 19:15 | 0 | Approved | 50
2013-01-30T03:30:00Z | 2013-01-29 19:30 | PST | 2013-01-29 19:30 | 0 | Approved | 50
2013-01-30T03:45:00Z | 2013-01-29 19:45 | PST | 2013-01-29 19:45 | 0 | Approved | 50
2013-01-30T04:00:00Z | 2013-01-29 20:00 | PST | 2013-01-29 20:00 | 0 | Approved | 50
2013-01-30T04:15:00Z | 2013-01-29 20:15 | PST | 2013-01-29 20:15 | 0 | Approved | 50
2013-01-30T04:30:00Z | 2013-01-29 20:30 | PST | 2013-01-29 20:30 | 0 | Approved | 50
2013-01-30T04:45:00Z | 2013-01-29 20:45 | PST | 2013-01-29 20:45 | 0 | Approved | 50
2013-01-30T05:00:00Z | 2013-01-29 21:00 | PST | 2013-01-29 21:00 | 0 | Approved | 50
2013-01-30T05:15:00Z | 2013-01-29 21:15 | PST | 2013-01-29 21:15 | 0 | Approved | 50
2013-01-30T05:30:00Z | 2013-01-29 21:30 | PST | 2013-01-29 21:30 | 0 | Approved | 50
2013-01-30T05:45:00Z | 2013-01-29 21:45 | PST | 2013-01-29 21:45 | 0 | Approved | 50
2013-01-30T06:00:00Z | 2013-01-29 22:00 | PST | 2013-01-29 22:00 | 0 | Approved | 50
2013-01-30T06:15:00Z | 2013-01-29 22:15 | PST | 2013-01-29 22:15 | 0 | Approved | 50
2013-01-30T06:30:00Z | 2013-01-29 22:30 | PST | 2013-01-29 22:30 | 0 | Approved | 50
2013-01-30T06:45:00Z | 2013-01-29 22:45 | PST | 2013-01-29 22:45 | 0 | Approved | 50
2013-01-30T07:00:00Z | 2013-01-29 23:00 | PST | 2013-01-29 23:00 | 0 | Approved | 50
2013-01-30T07:15:00Z | 2013-01-29 23:15 | PST | 2013-01-29 23:15 | 0 | Approved | 50
2013-01-30T07:30:00Z | 2013-01-29 23:30 | PST | 2013-01-29 23:30 | 0 | Approved | 50
2013-01-30T07:45:00Z | 2013-01-29 23:45 | PST | 2013-01-29 23:45 | 0 | Approved | 50
2013-01-30T08:00:00Z | 2013-01-30 | PST | 2013-01-30 | 0 | Approved | 50
2013-01-30T08:15:00Z | 2013-01-30 00:15 | PST | 2013-01-30 00:15 | 0 | Approved | 50
2013-01-30T08:30:00Z | 2013-01-30 00:30 | PST | 2013-01-30 00:30 | 0 | Approved | 50
2013-01-30T08:45:00Z | 2013-01-30 00:45 | PST | 2013-01-30 00:45 | 0 | Approved | 50
2013-01-30T09:00:00Z | 2013-01-30 01:00 | PST | 2013-01-30 01:00 | 0 | Approved | 50
2013-01-30T09:15:00Z | 2013-01-30 01:15 | PST | 2013-01-30 01:15 | 0 | Approved | 50
2013-01-30T09:30:00Z | 2013-01-30 01:30 | PST | 2013-01-30 01:30 | 0 | Approved | 50
2013-01-30T09:45:00Z | 2013-01-30 01:45 | PST | 2013-01-30 01:45 | 0 | Approved | 50
2013-01-30T10:00:00Z | 2013-01-30 02:00 | PST | 2013-01-30 02:00 | 0 | Approved | 50
2013-01-30T10:15:00Z | 2013-01-30 02:15 | PST | 2013-01-30 02:15 | 0 | Approved | 50
2013-01-30T10:30:00Z | 2013-01-30 02:30 | PST | 2013-01-30 02:30 | 0 | Approved | 50
2013-01-30T10:45:00Z | 2013-01-30 02:45 | PST | 2013-01-30 02:45 | 0 | Approved | 50
2013-01-30T11:00:00Z | 2013-01-30 03:00 | PST | 2013-01-30 03:00 | 0 | Approved | 50
2013-01-30T11:15:00Z | 2013-01-30 03:15 | PST | 2013-01-30 03:15 | 0 | Approved | 50
2013-01-30T11:30:00Z | 2013-01-30 03:30 | PST | 2013-01-30 03:30 | 0 | Approved | 50
2013-01-30T11:45:00Z | 2013-01-30 03:45 | PST | 2013-01-30 03:45 | 0 | Approved | 50
2013-01-30T12:00:00Z | 2013-01-30 04:00 | PST | 2013-01-30 04:00 | 0 | Approved | 50
2013-01-30T12:15:00Z | 2013-01-30 04:15 | PST | 2013-01-30 04:15 | 0 | Approved | 50
2013-01-30T12:30:00Z | 2013-01-30 04:30 | PST | 2013-01-30 04:30 | 0 | Approved | 50
2013-01-30T12:45:00Z | 2013-01-30 04:45 | PST | 2013-01-30 04:45 | 0 | Approved | 50
2013-01-30T13:00:00Z | 2013-01-30 05:00 | PST | 2013-01-30 05:00 | 0 | Approved | 50
2013-01-30T13:15:00Z | 2013-01-30 05:15 | PST | 2013-01-30 05:15 | 0 | Approved | 50
2013-01-30T13:30:00Z | 2013-01-30 05:30 | PST | 2013-01-30 05:30 | 0 | Approved | 50
2013-01-30T13:45:00Z | 2013-01-30 05:45 | PST | 2013-01-30 05:45 | 0 | Approved | 50
2013-01-30T14:00:00Z | 2013-01-30 06:00 | PST | 2013-01-30 06:00 | 0 | Approved | 50
2013-01-30T14:15:00Z | 2013-01-30 06:15 | PST | 2013-01-30 06:15 | 0 | Approved | 50
2013-01-30T14:30:00Z | 2013-01-30 06:30 | PST | 2013-01-30 06:30 | 0 | Approved | 50
2013-01-30T14:45:00Z | 2013-01-30 06:45 | PST | 2013-01-30 06:45 | 0 | Approved | 50
2013-01-30T15:00:00Z | 2013-01-30 07:00 | PST | 2013-01-30 07:00 | 0 | Approved | 50
2013-01-30T15:15:00Z | 2013-01-30 07:15 | PST | 2013-01-30 07:15 | 0 | Approved | 50
2013-01-30T15:30:00Z | 2013-01-30 07:30 | PST | 2013-01-30 07:30 | 0 | Approved | 50
2013-01-30T15:45:00Z | 2013-01-30 07:45 | PST | 2013-01-30 07:45 | 0 | Approved | 50
2013-01-30T16:00:00Z | 2013-01-30 08:00 | PST | 2013-01-30 08:00 | 0 | Approved | 50
2013-01-30T16:15:00Z | 2013-01-30 08:15 | PST | 2013-01-30 08:15 | 0 | Approved | 50
2013-01-30T16:30:00Z | 2013-01-30 08:30 | PST | 2013-01-30 08:30 | 0 | Approved | 50
2013-01-30T16:45:00Z | 2013-01-30 08:45 | PST | 2013-01-30 08:45 | 0 | Approved | 50
2013-01-30T17:00:00Z | 2013-01-30 09:00 | PST | 2013-01-30 09:00 | 0 | Approved | 50
2013-01-30T17:15:00Z | 2013-01-30 09:15 | PST | 2013-01-30 09:15 | 0 | Approved | 50
2013-01-30T17:30:00Z | 2013-01-30 09:30 | PST | 2013-01-30 09:30 | 0 | Approved | 50
2013-01-30T17:45:00Z | 2013-01-30 09:45 | PST | 2013-01-30 09:45 | 0 | Approved | 50
2013-01-30T18:00:00Z | 2013-01-30 10:00 | PST | 2013-01-30 10:00 | 0 | Approved | 50
2013-01-30T18:15:00Z | 2013-01-30 10:15 | PST | 2013-01-30 10:15 | 0 | Approved | 50
2013-01-30T18:30:00Z | 2013-01-30 10:30 | PST | 2013-01-30 10:30 | 0 | Approved | 50
2013-01-30T18:45:00Z | 2013-01-30 10:45 | PST | 2013-01-30 10:45 | 0 | Approved | 50
2013-01-30T19:00:00Z | 2013-01-30 11:00 | PST | 2013-01-30 11:00 | 0 | Approved | 50
2013-01-30T19:15:00Z | 2013-01-30 11:15 | PST | 2013-01-30 11:15 | 0 | Approved | 50
2013-01-30T19:30:00Z | 2013-01-30 11:30 | PST | 2013-01-30 11:30 | 0 | Approved | 50
2013-01-30T19:45:00Z | 2013-01-30 11:45 | PST | 2013-01-30 11:45 | 0 | Approved | 50
2013-01-30T20:00:00Z | 2013-01-30 12:00 | PST | 2013-01-30 12:00 | 0 | Approved | 50
2013-01-30T20:15:00Z | 2013-01-30 12:15 | PST | 2013-01-30 12:15 | 0 | Approved | 50
2013-01-30T20:30:00Z | 2013-01-30 12:30 | PST | 2013-01-30 12:30 | 0 | Approved | 50
2013-01-30T20:45:00Z | 2013-01-30 12:45 | PST | 2013-01-30 12:45 | 0 | Approved | 50
2013-01-30T21:00:00Z | 2013-01-30 13:00 | PST | 2013-01-30 13:00 | 0 | Approved | 50
2013-01-30T21:15:00Z | 2013-01-30 13:15 | PST | 2013-01-30 13:15 | 0 | Approved | 50
2013-01-30T21:30:00Z | 2013-01-30 13:30 | PST | 2013-01-30 13:30 | 0 | Approved | 50
2013-01-30T21:45:00Z | 2013-01-30 13:45 | PST | 2013-01-30 13:45 | 0 | Approved | 50
2013-01-30T22:00:00Z | 2013-01-30 14:00 | PST | 2013-01-30 14:00 | 0 | Approved | 50
2013-01-30T22:15:00Z | 2013-01-30 14:15 | PST | 2013-01-30 14:15 | 0 | Approved | 50
2013-01-30T22:30:00Z | 2013-01-30 14:30 | PST | 2013-01-30 14:30 | 0 | Approved | 50
2013-01-30T22:45:00Z | 2013-01-30 14:45 | PST | 2013-01-30 14:45 | 0 | Approved | 50
2013-01-30T23:00:00Z | 2013-01-30 15:00 | PST | 2013-01-30 15:00 | 0 | Approved | 50
2013-01-30T23:15:00Z | 2013-01-30 15:15 | PST | 2013-01-30 15:15 | 0 | Approved | 50
2013-01-30T23:30:00Z | 2013-01-30 15:30 | PST | 2013-01-30 15:30 | 0 | Approved | 50
2013-01-30T23:45:00Z | 2013-01-30 15:45 | PST | 2013-01-30 15:45 | 0 | Approved | 50
2013-01-31T00:00:00Z | 2013-01-30 16:00 | PST | 2013-01-30 16:00 | 0 | Approved | 50
2013-01-31T00:15:00Z | 2013-01-30 16:15 | PST | 2013-01-30 16:15 | 0 | Approved | 50
2013-01-31T00:30:00Z | 2013-01-30 16:30 | PST | 2013-01-30 16:30 | 0 | Approved | 50
2013-01-31T00:45:00Z | 2013-01-30 16:45 | PST | 2013-01-30 16:45 | 0 | Approved | 50
2013-01-31T01:00:00Z | 2013-01-30 17:00 | PST | 2013-01-30 17:00 | 0 | Approved | 50
2013-01-31T01:15:00Z | 2013-01-30 17:15 | PST | 2013-01-30 17:15 | 0 | Approved | 50
2013-01-31T01:30:00Z | 2013-01-30 17:30 | PST | 2013-01-30 17:30 | 0 | Approved | 50
2013-01-31T01:45:00Z | 2013-01-30 17:45 | PST | 2013-01-30 17:45 | 0 | Approved | 50
2013-01-31T02:00:00Z | 2013-01-30 18:00 | PST | 2013-01-30 18:00 | 0 | Approved | 50
2013-01-31T02:15:00Z | 2013-01-30 18:15 | PST | 2013-01-30 18:15 | 0 | Approved | 50
2013-01-31T02:30:00Z | 2013-01-30 18:30 | PST | 2013-01-30 18:30 | 0 | Approved | 50
2013-01-31T02:45:00Z | 2013-01-30 18:45 | PST | 2013-01-30 18:45 | 0 | Approved | 50
2013-01-31T03:00:00Z | 2013-01-30 19:00 | PST | 2013-01-30 19:00 | 0 | Approved | 50
2013-01-31T03:15:00Z | 2013-01-30 19:15 | PST | 2013-01-30 19:15 | 0 | Approved | 50
2013-01-31T03:30:00Z | 2013-01-30 19:30 | PST | 2013-01-30 19:30 | 0 | Approved | 50
2013-01-31T03:45:00Z | 2013-01-30 19:45 | PST | 2013-01-30 19:45 | 0 | Approved | 50
2013-01-31T04:00:00Z | 2013-01-30 20:00 | PST | 2013-01-30 20:00 | 0 | Approved | 50
2013-01-31T04:15:00Z | 2013-01-30 20:15 | PST | 2013-01-30 20:15 | 0 | Approved | 50
2013-01-31T04:30:00Z | 2013-01-30 20:30 | PST | 2013-01-30 20:30 | 0 | Approved | 50
2013-01-31T04:45:00Z | 2013-01-30 20:45 | PST | 2013-01-30 20:45 | 0 | Approved | 50
2013-01-31T05:00:00Z | 2013-01-30 21:00 | PST | 2013-01-30 21:00 | 0 | Approved | 50
2013-01-31T05:15:00Z | 2013-01-30 21:15 | PST | 2013-01-30 21:15 | 0 | Approved | 50
2013-01-31T05:30:00Z | 2013-01-30 21:30 | PST | 2013-01-30 21:30 | 0 | Approved | 50
2013-01-31T05:45:00Z | 2013-01-30 21:45 | PST | 2013-01-30 21:45 | 0 | Approved | 50
2013-01-31T06:00:00Z | 2013-01-30 22:00 | PST | 2013-01-30 22:00 | 0 | Approved | 50
2013-01-31T06:15:00Z | 2013-01-30 22:15 | PST | 2013-01-30 22:15 | 0 | Approved | 50
2013-01-31T06:30:00Z | 2013-01-30 22:30 | PST | 2013-01-30 22:30 | 0 | Approved | 50
2013-01-31T06:45:00Z | 2013-01-30 22:45 | PST | 2013-01-30 22:45 | 0 | Approved | 50
2013-01-31T07:00:00Z | 2013-01-30 23:00 | PST | 2013-01-30 23:00 | 0 | Approved | 50
2013-01-31T07:15:00Z | 2013-01-30 23:15 | PST | 2013-01-30 23:15 | 0 | Approved | 50
2013-01-31T07:30:00Z | 2013-01-30 23:30 | PST | 2013-01-30 23:30 | 0 | Approved | 50
2013-01-31T07:45:00Z | 2013-01-30 23:45 | PST | 2013-01-30 23:45 | 0 | Approved | 50
2013-01-31T08:00:00Z | 2013-01-31 | PST | 2013-01-31 | 0 | Approved | 50
2013-01-31T08:15:00Z | 2013-01-31 00:15 | PST | 2013-01-31 00:15 | 0 | Approved | 50
2013-01-31T08:30:00Z | 2013-01-31 00:30 | PST | 2013-01-31 00:30 | 0 | Approved | 50
2013-01-31T08:45:00Z | 2013-01-31 00:45 | PST | 2013-01-31 00:45 | 0 | Approved | 50
2013-01-31T09:00:00Z | 2013-01-31 01:00 | PST | 2013-01-31 01:00 | 0 | Approved | 50
2013-01-31T09:15:00Z | 2013-01-31 01:15 | PST | 2013-01-31 01:15 | 0 | Approved | 50
2013-01-31T09:30:00Z | 2013-01-31 01:30 | PST | 2013-01-31 01:30 | 0 | Approved | 50
2013-01-31T09:45:00Z | 2013-01-31 01:45 | PST | 2013-01-31 01:45 | 0 | Approved | 50
2013-01-31T10:00:00Z | 2013-01-31 02:00 | PST | 2013-01-31 02:00 | 0 | Approved | 50
2013-01-31T10:15:00Z | 2013-01-31 02:15 | PST | 2013-01-31 02:15 | 0 | Approved | 50
2013-01-31T10:30:00Z | 2013-01-31 02:30 | PST | 2013-01-31 02:30 | 0 | Approved | 50
2013-01-31T10:45:00Z | 2013-01-31 02:45 | PST | 2013-01-31 02:45 | 0 | Approved | 50
2013-01-31T11:00:00Z | 2013-01-31 03:00 | PST | 2013-01-31 03:00 | 0 | Approved | 50
2013-01-31T11:15:00Z | 2013-01-31 03:15 | PST | 2013-01-31 03:15 | 0 | Approved | 50
2013-01-31T11:30:00Z | 2013-01-31 03:30 | PST | 2013-01-31 03:30 | 0 | Approved | 50
2013-01-31T11:45:00Z | 2013-01-31 03:45 | PST | 2013-01-31 03:45 | 0 | Approved | 50
2013-01-31T12:00:00Z | 2013-01-31 04:00 | PST | 2013-01-31 04:00 | 0 | Approved | 50
2013-01-31T12:15:00Z | 2013-01-31 04:15 | PST | 2013-01-31 04:15 | 0 | Approved | 50
2013-01-31T12:30:00Z | 2013-01-31 04:30 | PST | 2013-01-31 04:30 | 0 | Approved | 50
2013-01-31T12:45:00Z | 2013-01-31 04:45 | PST | 2013-01-31 04:45 | 0 | Approved | 50
2013-01-31T13:00:00Z | 2013-01-31 05:00 | PST | 2013-01-31 05:00 | 0 | Approved | 50
2013-01-31T13:15:00Z | 2013-01-31 05:15 | PST | 2013-01-31 05:15 | 0 | Approved | 50
2013-01-31T13:30:00Z | 2013-01-31 05:30 | PST | 2013-01-31 05:30 | 0 | Approved | 50
2013-01-31T13:45:00Z | 2013-01-31 05:45 | PST | 2013-01-31 05:45 | 0 | Approved | 50
2013-01-31T14:00:00Z | 2013-01-31 06:00 | PST | 2013-01-31 06:00 | 0 | Approved | 50
2013-01-31T14:15:00Z | 2013-01-31 06:15 | PST | 2013-01-31 06:15 | 0 | Approved | 50
2013-01-31T14:30:00Z | 2013-01-31 06:30 | PST | 2013-01-31 06:30 | 0 | Approved | 50
2013-01-31T14:45:00Z | 2013-01-31 06:45 | PST | 2013-01-31 06:45 | 0 | Approved | 50
2013-01-31T15:00:00Z | 2013-01-31 07:00 | PST | 2013-01-31 07:00 | 0 | Approved | 50
2013-01-31T15:15:00Z | 2013-01-31 07:15 | PST | 2013-01-31 07:15 | 0 | Approved | 50
2013-01-31T15:30:00Z | 2013-01-31 07:30 | PST | 2013-01-31 07:30 | 0 | Approved | 50
2013-01-31T15:45:00Z | 2013-01-31 07:45 | PST | 2013-01-31 07:45 | 0 | Approved | 50
2013-01-31T16:00:00Z | 2013-01-31 08:00 | PST | 2013-01-31 08:00 | 0 | Approved | 50
2013-01-31T16:15:00Z | 2013-01-31 08:15 | PST | 2013-01-31 08:15 | 0 | Approved | 50
2013-01-31T16:30:00Z | 2013-01-31 08:30 | PST | 2013-01-31 08:30 | 0 | Approved | 50
2013-01-31T16:45:00Z | 2013-01-31 08:45 | PST | 2013-01-31 08:45 | 0 | Approved | 50
2013-01-31T17:00:00Z | 2013-01-31 09:00 | PST | 2013-01-31 09:00 | 0 | Approved | 50
2013-01-31T17:15:00Z | 2013-01-31 09:15 | PST | 2013-01-31 09:15 | 0 | Approved | 50
2013-01-31T17:30:00Z | 2013-01-31 09:30 | PST | 2013-01-31 09:30 | 0 | Approved | 50
2013-01-31T17:45:00Z | 2013-01-31 09:45 | PST | 2013-01-31 09:45 | 0 | Approved | 50
2013-01-31T18:00:00Z | 2013-01-31 10:00 | PST | 2013-01-31 10:00 | 0 | Approved | 50
2013-01-31T18:15:00Z | 2013-01-31 10:15 | PST | 2013-01-31 10:15 | 0 | Approved | 50
2013-01-31T18:30:00Z | 2013-01-31 10:30 | PST | 2013-01-31 10:30 | 0 | Approved | 50
2013-01-31T18:45:00Z | 2013-01-31 10:45 | PST | 2013-01-31 10:45 | 0 | Approved | 50
2013-01-31T19:00:00Z | 2013-01-31 11:00 | PST | 2013-01-31 11:00 | 0 | Approved | 50
2013-01-31T19:15:00Z | 2013-01-31 11:15 | PST | 2013-01-31 11:15 | 0 | Approved | 50
2013-01-31T19:30:00Z | 2013-01-31 11:30 | PST | 2013-01-31 11:30 | 0 | Approved | 50
2013-01-31T19:45:00Z | 2013-01-31 11:45 | PST | 2013-01-31 11:45 | 0 | Approved | 50
2013-01-31T20:00:00Z | 2013-01-31 12:00 | PST | 2013-01-31 12:00 | 0 | Approved | 50
2013-01-31T20:15:00Z | 2013-01-31 12:15 | PST | 2013-01-31 12:15 | 0 | Approved | 50
2013-01-31T20:30:00Z | 2013-01-31 12:30 | PST | 2013-01-31 12:30 | 0 | Approved | 50
2013-01-31T20:45:00Z | 2013-01-31 12:45 | PST | 2013-01-31 12:45 | 0 | Approved | 50
2013-01-31T21:00:00Z | 2013-01-31 13:00 | PST | 2013-01-31 13:00 | 0 | Approved | 50
2013-01-31T21:15:00Z | 2013-01-31 13:15 | PST | 2013-01-31 13:15 | 0 | Approved | 50
2013-01-31T21:30:00Z | 2013-01-31 13:30 | PST | 2013-01-31 13:30 | 0 | Approved | 50
2013-01-31T21:45:00Z | 2013-01-31 13:45 | PST | 2013-01-31 13:45 | 0 | Approved | 50
2013-01-31T22:00:00Z | 2013-01-31 14:00 | PST | 2013-01-31 14:00 | 0 | Approved | 50
2013-01-31T22:15:00Z | 2013-01-31 14:15 | PST | 2013-01-31 14:15 | 0 | Approved | 50
2013-01-31T22:30:00Z | 2013-01-31 14:30 | PST | 2013-01-31 14:30 | 0 | Approved | 50
2013-01-31T22:45:00Z | 2013-01-31 14:45 | PST | 2013-01-31 14:45 | 0 | Approved | 50
2013-01-31T23:00:00Z | 2013-01-31 15:00 | PST | 2013-01-31 15:00 | 0 | Approved | 50
2013-01-31T23:15:00Z | 2013-01-31 15:15 | PST | 2013-01-31 15:15 | 0 | Approved | 50
2013-01-31T23:30:00Z | 2013-01-31 15:30 | PST | 2013-01-31 15:30 | 0 | Approved | 50
2013-01-31T23:45:00Z | 2013-01-31 15:45 | PST | 2013-01-31 15:45 | 0 | Approved | 50
2013-02-01T00:00:00Z | 2013-01-31 16:00 | PST | 2013-01-31 16:00 | 0 | Approved | 50
2013-02-01T00:15:00Z | 2013-01-31 16:15 | PST | 2013-01-31 16:15 | 0 | Approved | 50
2013-02-01T00:30:00Z | 2013-01-31 16:30 | PST | 2013-01-31 16:30 | 0 | Approved | 50
2013-02-01T00:45:00Z | 2013-01-31 16:45 | PST | 2013-01-31 16:45 | 0 | Approved | 50
2013-02-01T01:00:00Z | 2013-01-31 17:00 | PST | 2013-01-31 17:00 | 0 | Approved | 50
2013-02-01T01:15:00Z | 2013-01-31 17:15 | PST | 2013-01-31 17:15 | 0 | Approved | 50
2013-02-01T01:30:00Z | 2013-01-31 17:30 | PST | 2013-01-31 17:30 | 0 | Approved | 50
2013-02-01T01:45:00Z | 2013-01-31 17:45 | PST | 2013-01-31 17:45 | 0 | Approved | 50
2013-02-01T02:00:00Z | 2013-01-31 18:00 | PST | 2013-01-31 18:00 | 0 | Approved | 50
2013-02-01T02:15:00Z | 2013-01-31 18:15 | PST | 2013-01-31 18:15 | 0 | Approved | 50
2013-02-01T02:30:00Z | 2013-01-31 18:30 | PST | 2013-01-31 18:30 | 0 | Approved | 50
2013-02-01T02:45:00Z | 2013-01-31 18:45 | PST | 2013-01-31 18:45 | 0 | Approved | 50
2013-02-01T03:00:00Z | 2013-01-31 19:00 | PST | 2013-01-31 19:00 | 0 | Approved | 50
2013-02-01T03:15:00Z | 2013-01-31 19:15 | PST | 2013-01-31 19:15 | 0 | Approved | 50
2013-02-01T03:30:00Z | 2013-01-31 19:30 | PST | 2013-01-31 19:30 | 0 | Approved | 50
2013-02-01T03:45:00Z | 2013-01-31 19:45 | PST | 2013-01-31 19:45 | 0 | Approved | 50
2013-02-01T04:00:00Z | 2013-01-31 20:00 | PST | 2013-01-31 20:00 | 0 | Approved | 50
2013-02-01T04:15:00Z | 2013-01-31 20:15 | PST | 2013-01-31 20:15 | 0 | Approved | 50
2013-02-01T04:30:00Z | 2013-01-31 20:30 | PST | 2013-01-31 20:30 | 0 | Approved | 50
2013-02-01T04:45:00Z | 2013-01-31 20:45 | PST | 2013-01-31 20:45 | 0 | Approved | 50
2013-02-01T05:00:00Z | 2013-01-31 21:00 | PST | 2013-01-31 21:00 | 0 | Approved | 50
2013-02-01T05:15:00Z | 2013-01-31 21:15 | PST | 2013-01-31 21:15 | 0 | Approved | 50
2013-02-01T05:30:00Z | 2013-01-31 21:30 | PST | 2013-01-31 21:30 | 0 | Approved | 50
2013-02-01T05:45:00Z | 2013-01-31 21:45 | PST | 2013-01-31 21:45 | 0 | Approved | 50
2013-02-01T06:00:00Z | 2013-01-31 22:00 | PST | 2013-01-31 22:00 | 0 | Approved | 50
2013-02-01T06:15:00Z | 2013-01-31 22:15 | PST | 2013-01-31 22:15 | 0 | Approved | 50
2013-02-01T06:30:00Z | 2013-01-31 22:30 | PST | 2013-01-31 22:30 | 0 | Approved | 50
2013-02-01T06:45:00Z | 2013-01-31 22:45 | PST | 2013-01-31 22:45 | 0 | Approved | 50
2013-02-01T07:00:00Z | 2013-01-31 23:00 | PST | 2013-01-31 23:00 | 0 | Approved | 50
2013-02-01T07:15:00Z | 2013-01-31 23:15 | PST | 2013-01-31 23:15 | 0 | Approved | 50
2013-02-01T07:30:00Z | 2013-01-31 23:30 | PST | 2013-01-31 23:30 | 0 | Approved | 50
2013-02-01T07:45:00Z | 2013-01-31 23:45 | PST | 2013-01-31 23:45 | 0 | Approved | 50
2013-02-01T08:00:00Z | 2013-02-01 | PST | 2013-02-01 | 0 | Approved | 50
2013-02-01T08:15:00Z | 2013-02-01 00:15 | PST | 2013-02-01 00:15 | 0 | Approved | 50
2013-02-01T08:30:00Z | 2013-02-01 00:30 | PST | 2013-02-01 00:30 | 0 | Approved | 50
2013-02-01T08:45:00Z | 2013-02-01 00:45 | PST | 2013-02-01 00:45 | 0 | Approved | 50
2013-02-01T09:00:00Z | 2013-02-01 01:00 | PST | 2013-02-01 01:00 | 0 | Approved | 50
2013-02-01T09:15:00Z | 2013-02-01 01:15 | PST | 2013-02-01 01:15 | 0 | Approved | 50
2013-02-01T09:30:00Z | 2013-02-01 01:30 | PST | 2013-02-01 01:30 | 0 | Approved | 50
2013-02-01T09:45:00Z | 2013-02-01 01:45 | PST | 2013-02-01 01:45 | 0 | Approved | 50
2013-02-01T10:00:00Z | 2013-02-01 02:00 | PST | 2013-02-01 02:00 | 0 | Approved | 50
2013-02-01T10:15:00Z | 2013-02-01 02:15 | PST | 2013-02-01 02:15 | 0 | Approved | 50
2013-02-01T10:30:00Z | 2013-02-01 02:30 | PST | 2013-02-01 02:30 | 0 | Approved | 50
2013-02-01T10:45:00Z | 2013-02-01 02:45 | PST | 2013-02-01 02:45 | 0 | Approved | 50
2013-02-01T11:00:00Z | 2013-02-01 03:00 | PST | 2013-02-01 03:00 | 0 | Approved | 50
2013-02-01T11:15:00Z | 2013-02-01 03:15 | PST | 2013-02-01 03:15 | 0 | Approved | 50
2013-02-01T11:30:00Z | 2013-02-01 03:30 | PST | 2013-02-01 03:30 | 0 | Approved | 50
2013-02-01T11:45:00Z | 2013-02-01 03:45 | PST | 2013-02-01 03:45 | 0 | Approved | 50
2013-02-01T12:00:00Z | 2013-02-01 04:00 | PST | 2013-02-01 04:00 | 0 | Approved | 50
2013-02-01T12:15:00Z | 2013-02-01 04:15 | PST | 2013-02-01 04:15 | 0 | Approved | 50
2013-02-01T12:30:00Z | 2013-02-01 04:30 | PST | 2013-02-01 04:30 | 0 | Approved | 50
2013-02-01T12:45:00Z | 2013-02-01 04:45 | PST | 2013-02-01 04:45 | 0 | Approved | 50
2013-02-01T13:00:00Z | 2013-02-01 05:00 | PST | 2013-02-01 05:00 | 0 | Approved | 50
2013-02-01T13:15:00Z | 2013-02-01 05:15 | PST | 2013-02-01 05:15 | 0 | Approved | 50
2013-02-01T13:30:00Z | 2013-02-01 05:30 | PST | 2013-02-01 05:30 | 0 | Approved | 50
2013-02-01T13:45:00Z | 2013-02-01 05:45 | PST | 2013-02-01 05:45 | 0 | Approved | 50
2013-02-01T14:00:00Z | 2013-02-01 06:00 | PST | 2013-02-01 06:00 | 0 | Approved | 50
2013-02-01T14:15:00Z | 2013-02-01 06:15 | PST | 2013-02-01 06:15 | 0 | Approved | 50
2013-02-01T14:30:00Z | 2013-02-01 06:30 | PST | 2013-02-01 06:30 | 0 | Approved | 50
2013-02-01T14:45:00Z | 2013-02-01 06:45 | PST | 2013-02-01 06:45 | 0 | Approved | 50
2013-02-01T15:00:00Z | 2013-02-01 07:00 | PST | 2013-02-01 07:00 | 0 | Approved | 50
2013-02-01T15:15:00Z | 2013-02-01 07:15 | PST | 2013-02-01 07:15 | 0 | Approved | 50
2013-02-01T15:30:00Z | 2013-02-01 07:30 | PST | 2013-02-01 07:30 | 0 | Approved | 50
2013-02-01T15:45:00Z | 2013-02-01 07:45 | PST | 2013-02-01 07:45 | 0 | Approved | 50
2013-02-01T16:00:00Z | 2013-02-01 08:00 | PST | 2013-02-01 08:00 | 0 | Approved | 50
2013-02-01T16:15:00Z | 2013-02-01 08:15 | PST | 2013-02-01 08:15 | 0 | Approved | 50
2013-02-01T16:30:00Z | 2013-02-01 08:30 | PST | 2013-02-01 08:30 | 0 | Approved | 50
2013-02-01T16:45:00Z | 2013-02-01 08:45 | PST | 2013-02-01 08:45 | 0 | Approved | 50
2013-02-01T17:00:00Z | 2013-02-01 09:00 | PST | 2013-02-01 09:00 | 0 | Approved | 50
2013-02-01T17:15:00Z | 2013-02-01 09:15 | PST | 2013-02-01 09:15 | 0 | Approved | 50
2013-02-01T17:30:00Z | 2013-02-01 09:30 | PST | 2013-02-01 09:30 | 0 | Approved | 50
2013-02-01T17:45:00Z | 2013-02-01 09:45 | PST | 2013-02-01 09:45 | 0 | Approved | 50
2013-02-01T18:00:00Z | 2013-02-01 10:00 | PST | 2013-02-01 10:00 | 0 | Approved | 50
2013-02-01T18:15:00Z | 2013-02-01 10:15 | PST | 2013-02-01 10:15 | 0 | Approved | 50
2013-02-01T18:30:00Z | 2013-02-01 10:30 | PST | 2013-02-01 10:30 | 0 | Approved | 50
2013-02-01T18:45:00Z | 2013-02-01 10:45 | PST | 2013-02-01 10:45 | 0 | Approved | 50
2013-02-01T19:00:00Z | 2013-02-01 11:00 | PST | 2013-02-01 11:00 | 0 | Approved | 50
2013-02-01T19:15:00Z | 2013-02-01 11:15 | PST | 2013-02-01 11:15 | 0 | Approved | 50
2013-02-01T19:30:00Z | 2013-02-01 11:30 | PST | 2013-02-01 11:30 | 0 | Approved | 50
2013-02-01T19:45:00Z | 2013-02-01 11:45 | PST | 2013-02-01 11:45 | 0 | Approved | 50
2013-02-01T20:00:00Z | 2013-02-01 12:00 | PST | 2013-02-01 12:00 | 0 | Approved | 50
2013-02-01T20:15:00Z | 2013-02-01 12:15 | PST | 2013-02-01 12:15 | 0 | Approved | 50
2013-02-01T20:30:00Z | 2013-02-01 12:30 | PST | 2013-02-01 12:30 | 0 | Approved | 50
2013-02-01T20:45:00Z | 2013-02-01 12:45 | PST | 2013-02-01 12:45 | 0 | Approved | 50
2013-02-01T21:00:00Z | 2013-02-01 13:00 | PST | 2013-02-01 13:00 | 0 | Approved | 50
2013-02-01T21:15:00Z | 2013-02-01 13:15 | PST | 2013-02-01 13:15 | 0 | Approved | 50
2013-02-01T21:30:00Z | 2013-02-01 13:30 | PST | 2013-02-01 13:30 | 0 | Approved | 50
2013-02-01T21:45:00Z | 2013-02-01 13:45 | PST | 2013-02-01 13:45 | 0 | Approved | 50
2013-02-01T22:00:00Z | 2013-02-01 14:00 | PST | 2013-02-01 14:00 | 0 | Approved | 50
2013-02-01T22:15:00Z | 2013-02-01 14:15 | PST | 2013-02-01 14:15 | 0 | Approved | 50
2013-02-01T22:30:00Z | 2013-02-01 14:30 | PST | 2013-02-01 14:30 | 0 | Approved | 50
2013-02-01T22:45:00Z | 2013-02-01 14:45 | PST | 2013-02-01 14:45 | 0 | Approved | 50
2013-02-01T23:00:00Z | 2013-02-01 15:00 | PST | 2013-02-01 15:00 | 0 | Approved | 50
2013-02-01T23:15:00Z | 2013-02-01 15:15 | PST | 2013-02-01 15:15 | 0 | Approved | 50
2013-02-01T23:30:00Z | 2013-02-01 15:30 | PST | 2013-02-01 15:30 | 0 | Approved | 50
2013-02-01T23:45:00Z | 2013-02-01 15:45 | PST | 2013-02-01 15:45 | 0 | Approved | 50
2013-02-02T00:00:00Z | 2013-02-01 16:00 | PST | 2013-02-01 16:00 | 0 | Approved | 50
2013-02-02T00:15:00Z | 2013-02-01 16:15 | PST | 2013-02-01 16:15 | 0 | Approved | 50
2013-02-02T00:30:00Z | 2013-02-01 16:30 | PST | 2013-02-01 16:30 | 0 | Approved | 50
2013-02-02T00:45:00Z | 2013-02-01 16:45 | PST | 2013-02-01 16:45 | 0 | Approved | 50
2013-02-02T01:00:00Z | 2013-02-01 17:00 | PST | 2013-02-01 17:00 | 0 | Approved | 50
2013-02-02T01:15:00Z | 2013-02-01 17:15 | PST | 2013-02-01 17:15 | 0 | Approved | 50
2013-02-02T01:30:00Z | 2013-02-01 17:30 | PST | 2013-02-01 17:30 | 0 | Approved | 50
2013-02-02T01:45:00Z | 2013-02-01 17:45 | PST | 2013-02-01 17:45 | 0 | Approved | 50
2013-02-02T02:00:00Z | 2013-02-01 18:00 | PST | 2013-02-01 18:00 | 0 | Approved | 50
2013-02-02T02:15:00Z | 2013-02-01 18:15 | PST | 2013-02-01 18:15 | 0 | Approved | 50
2013-02-02T02:30:00Z | 2013-02-01 18:30 | PST | 2013-02-01 18:30 | 0 | Approved | 50
2013-02-02T02:45:00Z | 2013-02-01 18:45 | PST | 2013-02-01 18:45 | 0 | Approved | 50
2013-02-02T03:00:00Z | 2013-02-01 19:00 | PST | 2013-02-01 19:00 | 0 | Approved | 50
2013-02-02T03:15:00Z | 2013-02-01 19:15 | PST | 2013-02-01 19:15 | 0 | Approved | 50
2013-02-02T03:30:00Z | 2013-02-01 19:30 | PST | 2013-02-01 19:30 | 0 | Approved | 50
2013-02-02T03:45:00Z | 2013-02-01 19:45 | PST | 2013-02-01 19:45 | 0 | Approved | 50
2013-02-02T04:00:00Z | 2013-02-01 20:00 | PST | 2013-02-01 20:00 | 0 | Approved | 50
2013-02-02T04:15:00Z | 2013-02-01 20:15 | PST | 2013-02-01 20:15 | 0 | Approved | 50
2013-02-02T04:30:00Z | 2013-02-01 20:30 | PST | 2013-02-01 20:30 | 0 | Approved | 50
2013-02-02T04:45:00Z | 2013-02-01 20:45 | PST | 2013-02-01 20:45 | 0 | Approved | 50
2013-02-02T05:00:00Z | 2013-02-01 21:00 | PST | 2013-02-01 21:00 | 0 | Approved | 50
2013-02-02T05:15:00Z | 2013-02-01 21:15 | PST | 2013-02-01 21:15 | 0 | Approved | 50
2013-02-02T05:30:00Z | 2013-02-01 21:30 | PST | 2013-02-01 21:30 | 0 | Approved | 50
2013-02-02T05:45:00Z | 2013-02-01 21:45 | PST | 2013-02-01 21:45 | 0 | Approved | 50
2013-02-02T06:00:00Z | 2013-02-01 22:00 | PST | 2013-02-01 22:00 | 0 | Approved | 50
2013-02-02T06:15:00Z | 2013-02-01 22:15 | PST | 2013-02-01 22:15 | 0 | Approved | 50
2013-02-02T06:30:00Z | 2013-02-01 22:30 | PST | 2013-02-01 22:30 | 0 | Approved | 50
2013-02-02T06:45:00Z | 2013-02-01 22:45 | PST | 2013-02-01 22:45 | 0 | Approved | 50
2013-02-02T07:00:00Z | 2013-02-01 23:00 | PST | 2013-02-01 23:00 | 0 | Approved | 50
2013-02-02T07:15:00Z | 2013-02-01 23:15 | PST | 2013-02-01 23:15 | 0 | Approved | 50
2013-02-02T07:30:00Z | 2013-02-01 23:30 | PST | 2013-02-01 23:30 | 0 | Approved | 50
2013-02-02T07:45:00Z | 2013-02-01 23:45 | PST | 2013-02-01 23:45 | 0 | Approved | 50
2013-02-02T08:00:00Z | 2013-02-02 | PST | 2013-02-02 | 0 | Approved | 50
2013-02-02T08:15:00Z | 2013-02-02 00:15 | PST | 2013-02-02 00:15 | 0 | Approved | 50
2013-02-02T08:30:00Z | 2013-02-02 00:30 | PST | 2013-02-02 00:30 | 0 | Approved | 50
2013-02-02T08:45:00Z | 2013-02-02 00:45 | PST | 2013-02-02 00:45 | 0 | Approved | 50
2013-02-02T09:00:00Z | 2013-02-02 01:00 | PST | 2013-02-02 01:00 | 0 | Approved | 50
2013-02-02T09:15:00Z | 2013-02-02 01:15 | PST | 2013-02-02 01:15 | 0 | Approved | 50
2013-02-02T09:30:00Z | 2013-02-02 01:30 | PST | 2013-02-02 01:30 | 0 | Approved | 50
2013-02-02T09:45:00Z | 2013-02-02 01:45 | PST | 2013-02-02 01:45 | 0 | Approved | 50
2013-02-02T10:00:00Z | 2013-02-02 02:00 | PST | 2013-02-02 02:00 | 0 | Approved | 50
2013-02-02T10:15:00Z | 2013-02-02 02:15 | PST | 2013-02-02 02:15 | 0 | Approved | 50
2013-02-02T10:30:00Z | 2013-02-02 02:30 | PST | 2013-02-02 02:30 | 0 | Approved | 50
2013-02-02T10:45:00Z | 2013-02-02 02:45 | PST | 2013-02-02 02:45 | 0 | Approved | 50
2013-02-02T11:00:00Z | 2013-02-02 03:00 | PST | 2013-02-02 03:00 | 0 | Approved | 50
2013-02-02T11:15:00Z | 2013-02-02 03:15 | PST | 2013-02-02 03:15 | 0 | Approved | 50
2013-02-02T11:30:00Z | 2013-02-02 03:30 | PST | 2013-02-02 03:30 | 0 | Approved | 50
2013-02-02T11:45:00Z | 2013-02-02 03:45 | PST | 2013-02-02 03:45 | 0 | Approved | 50
2013-02-02T12:00:00Z | 2013-02-02 04:00 | PST | 2013-02-02 04:00 | 0 | Approved | 50
2013-02-02T12:15:00Z | 2013-02-02 04:15 | PST | 2013-02-02 04:15 | 0 | Approved | 50
2013-02-02T12:30:00Z | 2013-02-02 04:30 | PST | 2013-02-02 04:30 | 0 | Approved | 50
2013-02-02T12:45:00Z | 2013-02-02 04:45 | PST | 2013-02-02 04:45 | 0 | Approved | 50
2013-02-02T13:00:00Z | 2013-02-02 05:00 | PST | 2013-02-02 05:00 | 0 | Approved | 50
2013-02-02T13:15:00Z | 2013-02-02 05:15 | PST | 2013-02-02 05:15 | 0 | Approved | 50
2013-02-02T13:30:00Z | 2013-02-02 05:30 | PST | 2013-02-02 05:30 | 0 | Approved | 50
2013-02-02T13:45:00Z | 2013-02-02 05:45 | PST | 2013-02-02 05:45 | 0 | Approved | 50
2013-02-02T14:00:00Z | 2013-02-02 06:00 | PST | 2013-02-02 06:00 | 0 | Approved | 50
2013-02-02T14:15:00Z | 2013-02-02 06:15 | PST | 2013-02-02 06:15 | 0 | Approved | 50
2013-02-02T14:30:00Z | 2013-02-02 06:30 | PST | 2013-02-02 06:30 | 0 | Approved | 50
2013-02-02T14:45:00Z | 2013-02-02 06:45 | PST | 2013-02-02 06:45 | 0 | Approved | 50
2013-02-02T15:00:00Z | 2013-02-02 07:00 | PST | 2013-02-02 07:00 | 0 | Approved | 50
2013-02-02T15:15:00Z | 2013-02-02 07:15 | PST | 2013-02-02 07:15 | 0 | Approved | 50
2013-02-02T15:30:00Z | 2013-02-02 07:30 | PST | 2013-02-02 07:30 | 0 | Approved | 50
2013-02-02T15:45:00Z | 2013-02-02 07:45 | PST | 2013-02-02 07:45 | 0 | Approved | 50
2013-02-02T16:00:00Z | 2013-02-02 08:00 | PST | 2013-02-02 08:00 | 0 | Approved | 50
2013-02-02T16:15:00Z | 2013-02-02 08:15 | PST | 2013-02-02 08:15 | 0 | Approved | 50
2013-02-02T16:30:00Z | 2013-02-02 08:30 | PST | 2013-02-02 08:30 | 0 | Approved | 50
2013-02-02T16:45:00Z | 2013-02-02 08:45 | PST | 2013-02-02 08:45 | 0 | Approved | 50
2013-02-02T17:00:00Z | 2013-02-02 09:00 | PST | 2013-02-02 09:00 | 0 | Approved | 50
2013-02-02T17:15:00Z | 2013-02-02 09:15 | PST | 2013-02-02 09:15 | 0 | Approved | 50
2013-02-02T17:30:00Z | 2013-02-02 09:30 | PST | 2013-02-02 09:30 | 0 | Approved | 50
2013-02-02T17:45:00Z | 2013-02-02 09:45 | PST | 2013-02-02 09:45 | 0 | Approved | 50
2013-02-02T18:00:00Z | 2013-02-02 10:00 | PST | 2013-02-02 10:00 | 0 | Approved | 50
2013-02-02T18:15:00Z | 2013-02-02 10:15 | PST | 2013-02-02 10:15 | 0 | Approved | 50
2013-02-02T18:30:00Z | 2013-02-02 10:30 | PST | 2013-02-02 10:30 | 0 | Approved | 50
2013-02-02T18:45:00Z | 2013-02-02 10:45 | PST | 2013-02-02 10:45 | 0 | Approved | 50
2013-02-02T19:00:00Z | 2013-02-02 11:00 | PST | 2013-02-02 11:00 | 0 | Approved | 50
2013-02-02T19:15:00Z | 2013-02-02 11:15 | PST | 2013-02-02 11:15 | 0 | Approved | 50
2013-02-02T19:30:00Z | 2013-02-02 11:30 | PST | 2013-02-02 11:30 | 0 | Approved | 50
2013-02-02T19:45:00Z | 2013-02-02 11:45 | PST | 2013-02-02 11:45 | 0 | Approved | 50
2013-02-02T20:00:00Z | 2013-02-02 12:00 | PST | 2013-02-02 12:00 | 0 | Approved | 50
2013-02-02T20:15:00Z | 2013-02-02 12:15 | PST | 2013-02-02 12:15 | 0 | Approved | 50
2013-02-02T20:30:00Z | 2013-02-02 12:30 | PST | 2013-02-02 12:30 | 0 | Approved | 50
2013-02-02T20:45:00Z | 2013-02-02 12:45 | PST | 2013-02-02 12:45 | 0 | Approved | 50
2013-02-02T21:00:00Z | 2013-02-02 13:00 | PST | 2013-02-02 13:00 | 0 | Approved | 50
2013-02-02T21:15:00Z | 2013-02-02 13:15 | PST | 2013-02-02 13:15 | 0 | Approved | 50
2013-02-02T21:30:00Z | 2013-02-02 13:30 | PST | 2013-02-02 13:30 | 0 | Approved | 50
2013-02-02T21:45:00Z | 2013-02-02 13:45 | PST | 2013-02-02 13:45 | 0 | Approved | 50
2013-02-02T22:00:00Z | 2013-02-02 14:00 | PST | 2013-02-02 14:00 | 0 | Approved | 50
2013-02-02T22:15:00Z | 2013-02-02 14:15 | PST | 2013-02-02 14:15 | 0 | Approved | 50
2013-02-02T22:30:00Z | 2013-02-02 14:30 | PST | 2013-02-02 14:30 | 0 | Approved | 50
2013-02-02T22:45:00Z | 2013-02-02 14:45 | PST | 2013-02-02 14:45 | 0 | Approved | 50
2013-02-02T23:00:00Z | 2013-02-02 15:00 | PST | 2013-02-02 15:00 | 0 | Approved | 50
2013-02-02T23:15:00Z | 2013-02-02 15:15 | PST | 2013-02-02 15:15 | 0 | Approved | 50
2013-02-02T23:30:00Z | 2013-02-02 15:30 | PST | 2013-02-02 15:30 | 0 | Approved | 50
2013-02-02T23:45:00Z | 2013-02-02 15:45 | PST | 2013-02-02 15:45 | 0 | Approved | 50
2013-02-03T00:00:00Z | 2013-02-02 16:00 | PST | 2013-02-02 16:00 | 0 | Approved | 50
2013-02-03T00:15:00Z | 2013-02-02 16:15 | PST | 2013-02-02 16:15 | 0 | Approved | 50
2013-02-03T00:30:00Z | 2013-02-02 16:30 | PST | 2013-02-02 16:30 | 0 | Approved | 50
2013-02-03T00:45:00Z | 2013-02-02 16:45 | PST | 2013-02-02 16:45 | 0 | Approved | 50
2013-02-03T01:00:00Z | 2013-02-02 17:00 | PST | 2013-02-02 17:00 | 0 | Approved | 50
2013-02-03T01:15:00Z | 2013-02-02 17:15 | PST | 2013-02-02 17:15 | 0 | Approved | 50
2013-02-03T01:30:00Z | 2013-02-02 17:30 | PST | 2013-02-02 17:30 | 0 | Approved | 50
2013-02-03T01:45:00Z | 2013-02-02 17:45 | PST | 2013-02-02 17:45 | 0 | Approved | 50
2013-02-03T02:00:00Z | 2013-02-02 18:00 | PST | 2013-02-02 18:00 | 0 | Approved | 50
2013-02-03T02:15:00Z | 2013-02-02 18:15 | PST | 2013-02-02 18:15 | 0 | Approved | 50
2013-02-03T02:30:00Z | 2013-02-02 18:30 | PST | 2013-02-02 18:30 | 0 | Approved | 50
2013-02-03T02:45:00Z | 2013-02-02 18:45 | PST | 2013-02-02 18:45 | 0 | Approved | 50
2013-02-03T03:00:00Z | 2013-02-02 19:00 | PST | 2013-02-02 19:00 | 0 | Approved | 50
2013-02-03T03:15:00Z | 2013-02-02 19:15 | PST | 2013-02-02 19:15 | 0 | Approved | 50
2013-02-03T03:30:00Z | 2013-02-02 19:30 | PST | 2013-02-02 19:30 | 0 | Approved | 50
2013-02-03T03:45:00Z | 2013-02-02 19:45 | PST | 2013-02-02 19:45 | 0 | Approved | 50
2013-02-03T04:00:00Z | 2013-02-02 20:00 | PST | 2013-02-02 20:00 | 0 | Approved | 50
2013-02-03T04:15:00Z | 2013-02-02 20:15 | PST | 2013-02-02 20:15 | 0 | Approved | 50
2013-02-03T04:30:00Z | 2013-02-02 20:30 | PST | 2013-02-02 20:30 | 0 | Approved | 50
2013-02-03T04:45:00Z | 2013-02-02 20:45 | PST | 2013-02-02 20:45 | 0 | Approved | 50
2013-02-03T05:00:00Z | 2013-02-02 21:00 | PST | 2013-02-02 21:00 | 0 | Approved | 50
2013-02-03T05:15:00Z | 2013-02-02 21:15 | PST | 2013-02-02 21:15 | 0 | Approved | 50
2013-02-03T05:30:00Z | 2013-02-02 21:30 | PST | 2013-02-02 21:30 | 0 | Approved | 50
2013-02-03T05:45:00Z | 2013-02-02 21:45 | PST | 2013-02-02 21:45 | 0 | Approved | 50
2013-02-03T06:00:00Z | 2013-02-02 22:00 | PST | 2013-02-02 22:00 | 0 | Approved | 50
2013-02-03T06:15:00Z | 2013-02-02 22:15 | PST | 2013-02-02 22:15 | 0 | Approved | 50
2013-02-03T06:30:00Z | 2013-02-02 22:30 | PST | 2013-02-02 22:30 | 0 | Approved | 50
2013-02-03T06:45:00Z | 2013-02-02 22:45 | PST | 2013-02-02 22:45 | 0 | Approved | 50
2013-02-03T07:00:00Z | 2013-02-02 23:00 | PST | 2013-02-02 23:00 | 0 | Approved | 50
2013-02-03T07:15:00Z | 2013-02-02 23:15 | PST | 2013-02-02 23:15 | 0 | Approved | 50
2013-02-03T07:30:00Z | 2013-02-02 23:30 | PST | 2013-02-02 23:30 | 0 | Approved | 50
2013-02-03T07:45:00Z | 2013-02-02 23:45 | PST | 2013-02-02 23:45 | 0 | Approved | 50
2013-02-03T08:00:00Z | 2013-02-03 | PST | 2013-02-03 | 0 | Approved | 50
2013-02-03T08:15:00Z | 2013-02-03 00:15 | PST | 2013-02-03 00:15 | 0 | Approved | 50
2013-02-03T08:30:00Z | 2013-02-03 00:30 | PST | 2013-02-03 00:30 | 0 | Approved | 50
2013-02-03T08:45:00Z | 2013-02-03 00:45 | PST | 2013-02-03 00:45 | 0 | Approved | 50
2013-02-03T09:00:00Z | 2013-02-03 01:00 | PST | 2013-02-03 01:00 | 0 | Approved | 50
2013-02-03T09:15:00Z | 2013-02-03 01:15 | PST | 2013-02-03 01:15 | 0 | Approved | 50
2013-02-03T09:30:00Z | 2013-02-03 01:30 | PST | 2013-02-03 01:30 | 0 | Approved | 50
2013-02-03T09:45:00Z | 2013-02-03 01:45 | PST | 2013-02-03 01:45 | 0 | Approved | 50
2013-02-03T10:00:00Z | 2013-02-03 02:00 | PST | 2013-02-03 02:00 | 0 | Approved | 50
2013-02-03T10:15:00Z | 2013-02-03 02:15 | PST | 2013-02-03 02:15 | 0 | Approved | 50
2013-02-03T10:30:00Z | 2013-02-03 02:30 | PST | 2013-02-03 02:30 | 0 | Approved | 50
2013-02-03T10:45:00Z | 2013-02-03 02:45 | PST | 2013-02-03 02:45 | 0 | Approved | 50
2013-02-03T11:00:00Z | 2013-02-03 03:00 | PST | 2013-02-03 03:00 | 0 | Approved | 50
2013-02-03T11:15:00Z | 2013-02-03 03:15 | PST | 2013-02-03 03:15 | 0 | Approved | 50
2013-02-03T11:30:00Z | 2013-02-03 03:30 | PST | 2013-02-03 03:30 | 0 | Approved | 50
2013-02-03T11:45:00Z | 2013-02-03 03:45 | PST | 2013-02-03 03:45 | 0 | Approved | 50
2013-02-03T12:00:00Z | 2013-02-03 04:00 | PST | 2013-02-03 04:00 | 0 | Approved | 50
2013-02-03T12:15:00Z | 2013-02-03 04:15 | PST | 2013-02-03 04:15 | 0 | Approved | 50
2013-02-03T12:30:00Z | 2013-02-03 04:30 | PST | 2013-02-03 04:30 | 0 | Approved | 50
2013-02-03T12:45:00Z | 2013-02-03 04:45 | PST | 2013-02-03 04:45 | 0 | Approved | 50
2013-02-03T13:00:00Z | 2013-02-03 05:00 | PST | 2013-02-03 05:00 | 0 | Approved | 50
2013-02-03T13:15:00Z | 2013-02-03 05:15 | PST | 2013-02-03 05:15 | 0 | Approved | 50
2013-02-03T13:30:00Z | 2013-02-03 05:30 | PST | 2013-02-03 05:30 | 0 | Approved | 50
2013-02-03T13:45:00Z | 2013-02-03 05:45 | PST | 2013-02-03 05:45 | 0 | Approved | 50
2013-02-03T14:00:00Z | 2013-02-03 06:00 | PST | 2013-02-03 06:00 | 0 | Approved | 50
2013-02-03T14:15:00Z | 2013-02-03 06:15 | PST | 2013-02-03 06:15 | 0 | Approved | 50
2013-02-03T14:30:00Z | 2013-02-03 06:30 | PST | 2013-02-03 06:30 | 0 | Approved | 50
2013-02-03T14:45:00Z | 2013-02-03 06:45 | PST | 2013-02-03 06:45 | 0 | Approved | 50
2013-02-03T15:00:00Z | 2013-02-03 07:00 | PST | 2013-02-03 07:00 | 0 | Approved | 50
2013-02-03T15:15:00Z | 2013-02-03 07:15 | PST | 2013-02-03 07:15 | 0 | Approved | 50
2013-02-03T15:30:00Z | 2013-02-03 07:30 | PST | 2013-02-03 07:30 | 0 | Approved | 50
2013-02-03T15:45:00Z | 2013-02-03 07:45 | PST | 2013-02-03 07:45 | 0 | Approved | 50
2013-02-03T16:00:00Z | 2013-02-03 08:00 | PST | 2013-02-03 08:00 | 0 | Approved | 50
2013-02-03T16:15:00Z | 2013-02-03 08:15 | PST | 2013-02-03 08:15 | 0 | Approved | 50
2013-02-03T16:30:00Z | 2013-02-03 08:30 | PST | 2013-02-03 08:30 | 0 | Approved | 50
2013-02-03T16:45:00Z | 2013-02-03 08:45 | PST | 2013-02-03 08:45 | 0 | Approved | 50
2013-02-03T17:00:00Z | 2013-02-03 09:00 | PST | 2013-02-03 09:00 | 0 | Approved | 50
2013-02-03T17:15:00Z | 2013-02-03 09:15 | PST | 2013-02-03 09:15 | 0 | Approved | 50
2013-02-03T17:30:00Z | 2013-02-03 09:30 | PST | 2013-02-03 09:30 | 0 | Approved | 50
2013-02-03T17:45:00Z | 2013-02-03 09:45 | PST | 2013-02-03 09:45 | 0 | Approved | 50
2013-02-03T18:00:00Z | 2013-02-03 10:00 | PST | 2013-02-03 10:00 | 0 | Approved | 50
2013-02-03T18:15:00Z | 2013-02-03 10:15 | PST | 2013-02-03 10:15 | 0 | Approved | 50
2013-02-03T18:30:00Z | 2013-02-03 10:30 | PST | 2013-02-03 10:30 | 0 | Approved | 50
2013-02-03T18:45:00Z | 2013-02-03 10:45 | PST | 2013-02-03 10:45 | 0 | Approved | 50
2013-02-03T19:00:00Z | 2013-02-03 11:00 | PST | 2013-02-03 11:00 | 0 | Approved | 50
2013-02-03T19:15:00Z | 2013-02-03 11:15 | PST | 2013-02-03 11:15 | 0 | Approved | 50
2013-02-03T19:30:00Z | 2013-02-03 11:30 | PST | 2013-02-03 11:30 | 0 | Approved | 50
2013-02-03T19:45:00Z | 2013-02-03 11:45 | PST | 2013-02-03 11:45 | 0 | Approved | 50
2013-02-03T20:00:00Z | 2013-02-03 12:00 | PST | 2013-02-03 12:00 | 0 | Approved | 50
2013-02-03T20:15:00Z | 2013-02-03 12:15 | PST | 2013-02-03 12:15 | 0 | Approved | 50
2013-02-03T20:30:00Z | 2013-02-03 12:30 | PST | 2013-02-03 12:30 | 0 | Approved | 50
2013-02-03T20:45:00Z | 2013-02-03 12:45 | PST | 2013-02-03 12:45 | 0 | Approved | 50
2013-02-03T21:00:00Z | 2013-02-03 13:00 | PST | 2013-02-03 13:00 | 0 | Approved | 50
2013-02-03T21:15:00Z | 2013-02-03 13:15 | PST | 2013-02-03 13:15 | 0 | Approved | 50
2013-02-03T21:30:00Z | 2013-02-03 13:30 | PST | 2013-02-03 13:30 | 0 | Approved | 50
2013-02-03T21:45:00Z | 2013-02-03 13:45 | PST | 2013-02-03 13:45 | 0 | Approved | 50
2013-02-03T22:00:00Z | 2013-02-03 14:00 | PST | 2013-02-03 14:00 | 0 | Approved | 50
2013-02-03T22:15:00Z | 2013-02-03 14:15 | PST | 2013-02-03 14:15 | 0 | Approved | 50
2013-02-03T22:30:00Z | 2013-02-03 14:30 | PST | 2013-02-03 14:30 | 0 | Approved | 50
2013-02-03T22:45:00Z | 2013-02-03 14:45 | PST | 2013-02-03 14:45 | 0 | Approved | 50
2013-02-03T23:00:00Z | 2013-02-03 15:00 | PST | 2013-02-03 15:00 | 0 | Approved | 50
2013-02-03T23:15:00Z | 2013-02-03 15:15 | PST | 2013-02-03 15:15 | 0 | Approved | 50
2013-02-03T23:30:00Z | 2013-02-03 15:30 | PST | 2013-02-03 15:30 | 0 | Approved | 50
2013-02-03T23:45:00Z | 2013-02-03 15:45 | PST | 2013-02-03 15:45 | 0 | Approved | 50
2013-02-04T00:00:00Z | 2013-02-03 16:00 | PST | 2013-02-03 16:00 | 0 | Approved | 50
2013-02-04T00:15:00Z | 2013-02-03 16:15 | PST | 2013-02-03 16:15 | 0 | Approved | 50
2013-02-04T00:30:00Z | 2013-02-03 16:30 | PST | 2013-02-03 16:30 | 0 | Approved | 50
2013-02-04T00:45:00Z | 2013-02-03 16:45 | PST | 2013-02-03 16:45 | 0 | Approved | 50
2013-02-04T01:00:00Z | 2013-02-03 17:00 | PST | 2013-02-03 17:00 | 0 | Approved | 50
2013-02-04T01:15:00Z | 2013-02-03 17:15 | PST | 2013-02-03 17:15 | 0 | Approved | 50
2013-02-04T01:30:00Z | 2013-02-03 17:30 | PST | 2013-02-03 17:30 | 0 | Approved | 50
2013-02-04T01:45:00Z | 2013-02-03 17:45 | PST | 2013-02-03 17:45 | 0 | Approved | 50
2013-02-04T02:00:00Z | 2013-02-03 18:00 | PST | 2013-02-03 18:00 | 0 | Approved | 50
2013-02-04T02:15:00Z | 2013-02-03 18:15 | PST | 2013-02-03 18:15 | 0 | Approved | 50
2013-02-04T02:30:00Z | 2013-02-03 18:30 | PST | 2013-02-03 18:30 | 0 | Approved | 50
2013-02-04T02:45:00Z | 2013-02-03 18:45 | PST | 2013-02-03 18:45 | 0 | Approved | 50
2013-02-04T03:00:00Z | 2013-02-03 19:00 | PST | 2013-02-03 19:00 | 0 | Approved | 50
2013-02-04T03:15:00Z | 2013-02-03 19:15 | PST | 2013-02-03 19:15 | 0 | Approved | 50
2013-02-04T03:30:00Z | 2013-02-03 19:30 | PST | 2013-02-03 19:30 | 0 | Approved | 50
2013-02-04T03:45:00Z | 2013-02-03 19:45 | PST | 2013-02-03 19:45 | 0 | Approved | 50
2013-02-04T04:00:00Z | 2013-02-03 20:00 | PST | 2013-02-03 20:00 | 0 | Approved | 50
2013-02-04T04:15:00Z | 2013-02-03 20:15 | PST | 2013-02-03 20:15 | 0 | Approved | 50
2013-02-04T04:30:00Z | 2013-02-03 20:30 | PST | 2013-02-03 20:30 | 0 | Approved | 50
2013-02-04T04:45:00Z | 2013-02-03 20:45 | PST | 2013-02-03 20:45 | 0 | Approved | 50
2013-02-04T05:00:00Z | 2013-02-03 21:00 | PST | 2013-02-03 21:00 | 0 | Approved | 50
2013-02-04T05:15:00Z | 2013-02-03 21:15 | PST | 2013-02-03 21:15 | 0 | Approved | 50
2013-02-04T05:30:00Z | 2013-02-03 21:30 | PST | 2013-02-03 21:30 | 0 | Approved | 50
2013-02-04T05:45:00Z | 2013-02-03 21:45 | PST | 2013-02-03 21:45 | 0 | Approved | 50
2013-02-04T06:00:00Z | 2013-02-03 22:00 | PST | 2013-02-03 22:00 | 0 | Approved | 50
2013-02-04T06:15:00Z | 2013-02-03 22:15 | PST | 2013-02-03 22:15 | 0 | Approved | 50
2013-02-04T06:30:00Z | 2013-02-03 22:30 | PST | 2013-02-03 22:30 | 0 | Approved | 50
2013-02-04T06:45:00Z | 2013-02-03 22:45 | PST | 2013-02-03 22:45 | 0 | Approved | 50
2013-02-04T07:00:00Z | 2013-02-03 23:00 | PST | 2013-02-03 23:00 | 0 | Approved | 50
2013-02-04T07:15:00Z | 2013-02-03 23:15 | PST | 2013-02-03 23:15 | 0 | Approved | 50
2013-02-04T07:30:00Z | 2013-02-03 23:30 | PST | 2013-02-03 23:30 | 0 | Approved | 50
2013-02-04T07:45:00Z | 2013-02-03 23:45 | PST | 2013-02-03 23:45 | 0 | Approved | 50
2013-02-04T08:00:00Z | 2013-02-04 | PST | 2013-02-04 | 0 | Approved | 50
2013-02-04T08:15:00Z | 2013-02-04 00:15 | PST | 2013-02-04 00:15 | 0 | Approved | 50
2013-02-04T08:30:00Z | 2013-02-04 00:30 | PST | 2013-02-04 00:30 | 0 | Approved | 50
2013-02-04T08:45:00Z | 2013-02-04 00:45 | PST | 2013-02-04 00:45 | 0 | Approved | 50
2013-02-04T09:00:00Z | 2013-02-04 01:00 | PST | 2013-02-04 01:00 | 0 | Approved | 50
2013-02-04T09:15:00Z | 2013-02-04 01:15 | PST | 2013-02-04 01:15 | 0 | Approved | 50
2013-02-04T09:30:00Z | 2013-02-04 01:30 | PST | 2013-02-04 01:30 | 0 | Approved | 50
2013-02-04T09:45:00Z | 2013-02-04 01:45 | PST | 2013-02-04 01:45 | 0 | Approved | 50
2013-02-04T10:00:00Z | 2013-02-04 02:00 | PST | 2013-02-04 02:00 | 0 | Approved | 50
2013-02-04T10:15:00Z | 2013-02-04 02:15 | PST | 2013-02-04 02:15 | 0 | Approved | 50
2013-02-04T10:30:00Z | 2013-02-04 02:30 | PST | 2013-02-04 02:30 | 0 | Approved | 50
2013-02-04T10:45:00Z | 2013-02-04 02:45 | PST | 2013-02-04 02:45 | 0 | Approved | 50
2013-02-04T11:00:00Z | 2013-02-04 03:00 | PST | 2013-02-04 03:00 | 0 | Approved | 50
2013-02-04T11:15:00Z | 2013-02-04 03:15 | PST | 2013-02-04 03:15 | 0 | Approved | 50
2013-02-04T11:30:00Z | 2013-02-04 03:30 | PST | 2013-02-04 03:30 | 0 | Approved | 50
2013-02-04T11:45:00Z | 2013-02-04 03:45 | PST | 2013-02-04 03:45 | 0 | Approved | 50
2013-02-04T12:00:00Z | 2013-02-04 04:00 | PST | 2013-02-04 04:00 | 0 | Approved | 50
2013-02-04T12:15:00Z | 2013-02-04 04:15 | PST | 2013-02-04 04:15 | 0 | Approved | 50
2013-02-04T12:30:00Z | 2013-02-04 04:30 | PST | 2013-02-04 04:30 | 0 | Approved | 50
2013-02-04T12:45:00Z | 2013-02-04 04:45 | PST | 2013-02-04 04:45 | 0 | Approved | 50
2013-02-04T13:00:00Z | 2013-02-04 05:00 | PST | 2013-02-04 05:00 | 0 | Approved | 50
2013-02-04T13:15:00Z | 2013-02-04 05:15 | PST | 2013-02-04 05:15 | 0 | Approved | 50
2013-02-04T13:30:00Z | 2013-02-04 05:30 | PST | 2013-02-04 05:30 | 0 | Approved | 50
2013-02-04T13:45:00Z | 2013-02-04 05:45 | PST | 2013-02-04 05:45 | 0 | Approved | 50
2013-02-04T14:00:00Z | 2013-02-04 06:00 | PST | 2013-02-04 06:00 | 0 | Approved | 50
2013-02-04T14:15:00Z | 2013-02-04 06:15 | PST | 2013-02-04 06:15 | 0 | Approved | 50
2013-02-04T14:30:00Z | 2013-02-04 06:30 | PST | 2013-02-04 06:30 | 0 | Approved | 50
2013-02-04T14:45:00Z | 2013-02-04 06:45 | PST | 2013-02-04 06:45 | 0 | Approved | 50
2013-02-04T15:00:00Z | 2013-02-04 07:00 | PST | 2013-02-04 07:00 | 0 | Approved | 50
2013-02-04T15:15:00Z | 2013-02-04 07:15 | PST | 2013-02-04 07:15 | 0 | Approved | 50
2013-02-04T15:30:00Z | 2013-02-04 07:30 | PST | 2013-02-04 07:30 | 0 | Approved | 50
2013-02-04T15:45:00Z | 2013-02-04 07:45 | PST | 2013-02-04 07:45 | 0 | Approved | 50
2013-02-04T16:00:00Z | 2013-02-04 08:00 | PST | 2013-02-04 08:00 | 0 | Approved | 50
2013-02-04T16:15:00Z | 2013-02-04 08:15 | PST | 2013-02-04 08:15 | 0 | Approved | 50
2013-02-04T16:30:00Z | 2013-02-04 08:30 | PST | 2013-02-04 08:30 | 0 | Approved | 50
2013-02-04T16:45:00Z | 2013-02-04 08:45 | PST | 2013-02-04 08:45 | 0 | Approved | 50
2013-02-04T17:00:00Z | 2013-02-04 09:00 | PST | 2013-02-04 09:00 | 0 | Approved | 50
2013-02-04T17:15:00Z | 2013-02-04 09:15 | PST | 2013-02-04 09:15 | 0 | Approved | 50
2013-02-04T17:30:00Z | 2013-02-04 09:30 | PST | 2013-02-04 09:30 | 0 | Approved | 50
2013-02-04T17:45:00Z | 2013-02-04 09:45 | PST | 2013-02-04 09:45 | 0 | Approved | 50
2013-02-04T18:00:00Z | 2013-02-04 10:00 | PST | 2013-02-04 10:00 | 0 | Approved | 50
2013-02-04T18:15:00Z | 2013-02-04 10:15 | PST | 2013-02-04 10:15 | 0 | Approved | 50
2013-02-04T18:30:00Z | 2013-02-04 10:30 | PST | 2013-02-04 10:30 | 0 | Approved | 50
2013-02-04T18:45:00Z | 2013-02-04 10:45 | PST | 2013-02-04 10:45 | 0 | Approved | 50
2013-02-04T19:00:00Z | 2013-02-04 11:00 | PST | 2013-02-04 11:00 | 0 | Approved | 50
2013-02-04T19:15:00Z | 2013-02-04 11:15 | PST | 2013-02-04 11:15 | 0 | Approved | 50
2013-02-04T19:30:00Z | 2013-02-04 11:30 | PST | 2013-02-04 11:30 | 0 | Approved | 50
2013-02-04T19:45:00Z | 2013-02-04 11:45 | PST | 2013-02-04 11:45 | 0 | Approved | 50
2013-02-04T20:00:00Z | 2013-02-04 12:00 | PST | 2013-02-04 12:00 | 0 | Approved | 50
2013-02-04T20:15:00Z | 2013-02-04 12:15 | PST | 2013-02-04 12:15 | 0 | Approved | 50
2013-02-04T20:30:00Z | 2013-02-04 12:30 | PST | 2013-02-04 12:30 | 0 | Approved | 50
2013-02-04T20:45:00Z | 2013-02-04 12:45 | PST | 2013-02-04 12:45 | 0 | Approved | 50
2013-02-04T21:00:00Z | 2013-02-04 13:00 | PST | 2013-02-04 13:00 | 0 | Approved | 50
2013-02-04T21:15:00Z | 2013-02-04 13:15 | PST | 2013-02-04 13:15 | 0 | Approved | 50
2013-02-04T21:30:00Z | 2013-02-04 13:30 | PST | 2013-02-04 13:30 | 0 | Approved | 50
2013-02-04T21:45:00Z | 2013-02-04 13:45 | PST | 2013-02-04 13:45 | 0 | Approved | 50
2013-02-04T22:00:00Z | 2013-02-04 14:00 | PST | 2013-02-04 14:00 | 0 | Approved | 50
2013-02-04T22:15:00Z | 2013-02-04 14:15 | PST | 2013-02-04 14:15 | 0 | Approved | 50
2013-02-04T22:30:00Z | 2013-02-04 14:30 | PST | 2013-02-04 14:30 | 0 | Approved | 50
2013-02-04T22:45:00Z | 2013-02-04 14:45 | PST | 2013-02-04 14:45 | 0 | Approved | 50
2013-02-04T23:00:00Z | 2013-02-04 15:00 | PST | 2013-02-04 15:00 | 0 | Approved | 50
2013-02-04T23:15:00Z | 2013-02-04 15:15 | PST | 2013-02-04 15:15 | 0 | Approved | 50
2013-02-04T23:30:00Z | 2013-02-04 15:30 | PST | 2013-02-04 15:30 | 0 | Approved | 50
2013-02-04T23:45:00Z | 2013-02-04 15:45 | PST | 2013-02-04 15:45 | 0 | Approved | 50
2013-02-05T00:00:00Z | 2013-02-04 16:00 | PST | 2013-02-04 16:00 | 0 | Approved | 50
2013-02-05T00:15:00Z | 2013-02-04 16:15 | PST | 2013-02-04 16:15 | 0 | Approved | 50
2013-02-05T00:30:00Z | 2013-02-04 16:30 | PST | 2013-02-04 16:30 | 0 | Approved | 50
2013-02-05T00:45:00Z | 2013-02-04 16:45 | PST | 2013-02-04 16:45 | 0 | Approved | 50
2013-02-05T01:00:00Z | 2013-02-04 17:00 | PST | 2013-02-04 17:00 | 0 | Approved | 50
2013-02-05T01:15:00Z | 2013-02-04 17:15 | PST | 2013-02-04 17:15 | 0 | Approved | 50
2013-02-05T01:30:00Z | 2013-02-04 17:30 | PST | 2013-02-04 17:30 | 0 | Approved | 50
2013-02-05T01:45:00Z | 2013-02-04 17:45 | PST | 2013-02-04 17:45 | 0 | Approved | 50
2013-02-05T02:00:00Z | 2013-02-04 18:00 | PST | 2013-02-04 18:00 | 0 | Approved | 50
2013-02-05T02:15:00Z | 2013-02-04 18:15 | PST | 2013-02-04 18:15 | 0 | Approved | 50
2013-02-05T02:30:00Z | 2013-02-04 18:30 | PST | 2013-02-04 18:30 | 0 | Approved | 50
2013-02-05T02:45:00Z | 2013-02-04 18:45 | PST | 2013-02-04 18:45 | 0 | Approved | 50
2013-02-05T03:00:00Z | 2013-02-04 19:00 | PST | 2013-02-04 19:00 | 0 | Approved | 50
2013-02-05T03:15:00Z | 2013-02-04 19:15 | PST | 2013-02-04 19:15 | 0 | Approved | 50
2013-02-05T03:30:00Z | 2013-02-04 19:30 | PST | 2013-02-04 19:30 | 0 | Approved | 50
2013-02-05T03:45:00Z | 2013-02-04 19:45 | PST | 2013-02-04 19:45 | 0 | Approved | 50
2013-02-05T04:00:00Z | 2013-02-04 20:00 | PST | 2013-02-04 20:00 | 0 | Approved | 50
2013-02-05T04:15:00Z | 2013-02-04 20:15 | PST | 2013-02-04 20:15 | 0 | Approved | 50
2013-02-05T04:30:00Z | 2013-02-04 20:30 | PST | 2013-02-04 20:30 | 0 | Approved | 50
2013-02-05T04:45:00Z | 2013-02-04 20:45 | PST | 2013-02-04 20:45 | 0 | Approved | 50
2013-02-05T05:00:00Z | 2013-02-04 21:00 | PST | 2013-02-04 21:00 | 0 | Approved | 50
2013-02-05T05:15:00Z | 2013-02-04 21:15 | PST | 2013-02-04 21:15 | 0 | Approved | 50
2013-02-05T05:30:00Z | 2013-02-04 21:30 | PST | 2013-02-04 21:30 | 0 | Approved | 50
2013-02-05T05:45:00Z | 2013-02-04 21:45 | PST | 2013-02-04 21:45 | 0 | Approved | 50
2013-02-05T06:00:00Z | 2013-02-04 22:00 | PST | 2013-02-04 22:00 | 0 | Approved | 50
2013-02-05T06:15:00Z | 2013-02-04 22:15 | PST | 2013-02-04 22:15 | 0 | Approved | 50
2013-02-05T06:30:00Z | 2013-02-04 22:30 | PST | 2013-02-04 22:30 | 0 | Approved | 50
2013-02-05T06:45:00Z | 2013-02-04 22:45 | PST | 2013-02-04 22:45 | 0 | Approved | 50
2013-02-05T07:00:00Z | 2013-02-04 23:00 | PST | 2013-02-04 23:00 | 0 | Approved | 50
2013-02-05T07:15:00Z | 2013-02-04 23:15 | PST | 2013-02-04 23:15 | 0 | Approved | 50
2013-02-05T07:30:00Z | 2013-02-04 23:30 | PST | 2013-02-04 23:30 | 0 | Approved | 50
2013-02-05T07:45:00Z | 2013-02-04 23:45 | PST | 2013-02-04 23:45 | 0 | Approved | 50
2013-02-05T08:00:00Z | 2013-02-05 | PST | 2013-02-05 | 0 | Approved | 50
2013-02-05T08:15:00Z | 2013-02-05 00:15 | PST | 2013-02-05 00:15 | 0 | Approved | 50
2013-02-05T08:30:00Z | 2013-02-05 00:30 | PST | 2013-02-05 00:30 | 0 | Approved | 50
2013-02-05T08:45:00Z | 2013-02-05 00:45 | PST | 2013-02-05 00:45 | 0 | Approved | 50
2013-02-05T09:00:00Z | 2013-02-05 01:00 | PST | 2013-02-05 01:00 | 0 | Approved | 50
2013-02-05T09:15:00Z | 2013-02-05 01:15 | PST | 2013-02-05 01:15 | 0 | Approved | 50
2013-02-05T09:30:00Z | 2013-02-05 01:30 | PST | 2013-02-05 01:30 | 0 | Approved | 50
2013-02-05T09:45:00Z | 2013-02-05 01:45 | PST | 2013-02-05 01:45 | 0 | Approved | 50
2013-02-05T10:00:00Z | 2013-02-05 02:00 | PST | 2013-02-05 02:00 | 0 | Approved | 50
2013-02-05T10:15:00Z | 2013-02-05 02:15 | PST | 2013-02-05 02:15 | 0 | Approved | 50
2013-02-05T10:30:00Z | 2013-02-05 02:30 | PST | 2013-02-05 02:30 | 0 | Approved | 50
2013-02-05T10:45:00Z | 2013-02-05 02:45 | PST | 2013-02-05 02:45 | 0 | Approved | 50
2013-02-05T11:00:00Z | 2013-02-05 03:00 | PST | 2013-02-05 03:00 | 0 | Approved | 50
2013-02-05T11:15:00Z | 2013-02-05 03:15 | PST | 2013-02-05 03:15 | 0 | Approved | 50
2013-02-05T11:30:00Z | 2013-02-05 03:30 | PST | 2013-02-05 03:30 | 0 | Approved | 50
2013-02-05T11:45:00Z | 2013-02-05 03:45 | PST | 2013-02-05 03:45 | 0 | Approved | 50
2013-02-05T12:00:00Z | 2013-02-05 04:00 | PST | 2013-02-05 04:00 | 0 | Approved | 50
2013-02-05T12:15:00Z | 2013-02-05 04:15 | PST | 2013-02-05 04:15 | 0 | Approved | 50
2013-02-05T12:30:00Z | 2013-02-05 04:30 | PST | 2013-02-05 04:30 | 0 | Approved | 50
2013-02-05T12:45:00Z | 2013-02-05 04:45 | PST | 2013-02-05 04:45 | 0 | Approved | 50
2013-02-05T13:00:00Z | 2013-02-05 05:00 | PST | 2013-02-05 05:00 | 0 | Approved | 50
2013-02-05T13:15:00Z | 2013-02-05 05:15 | PST | 2013-02-05 05:15 | 0 | Approved | 50
2013-02-05T13:30:00Z | 2013-02-05 05:30 | PST | 2013-02-05 05:30 | 0 | Approved | 50
2013-02-05T13:45:00Z | 2013-02-05 05:45 | PST | 2013-02-05 05:45 | 0 | Approved | 50
2013-02-05T14:00:00Z | 2013-02-05 06:00 | PST | 2013-02-05 06:00 | 0 | Approved | 50
2013-02-05T14:15:00Z | 2013-02-05 06:15 | PST | 2013-02-05 06:15 | 0 | Approved | 50
2013-02-05T14:30:00Z | 2013-02-05 06:30 | PST | 2013-02-05 06:30 | 0 | Approved | 50
2013-02-05T14:45:00Z | 2013-02-05 06:45 | PST | 2013-02-05 06:45 | 0 | Approved | 50
2013-02-05T15:00:00Z | 2013-02-05 07:00 | PST | 2013-02-05 07:00 | 0 | Approved | 50
2013-02-05T15:15:00Z | 2013-02-05 07:15 | PST | 2013-02-05 07:15 | 0 | Approved | 50
2013-02-05T15:30:00Z | 2013-02-05 07:30 | PST | 2013-02-05 07:30 | 0 | Approved | 50
2013-02-05T15:45:00Z | 2013-02-05 07:45 | PST | 2013-02-05 07:45 | 0 | Approved | 50
2013-02-05T16:00:00Z | 2013-02-05 08:00 | PST | 2013-02-05 08:00 | 0 | Approved | 50
2013-02-05T16:15:00Z | 2013-02-05 08:15 | PST | 2013-02-05 08:15 | 0 | Approved | 50
2013-02-05T16:30:00Z | 2013-02-05 08:30 | PST | 2013-02-05 08:30 | 0 | Approved | 50
2013-02-05T16:45:00Z | 2013-02-05 08:45 | PST | 2013-02-05 08:45 | 0 | Approved | 50
2013-02-05T17:00:00Z | 2013-02-05 09:00 | PST | 2013-02-05 09:00 | 0 | Approved | 50
2013-02-05T17:15:00Z | 2013-02-05 09:15 | PST | 2013-02-05 09:15 | 0 | Approved | 50
2013-02-05T17:30:00Z | 2013-02-05 09:30 | PST | 2013-02-05 09:30 | 0 | Approved | 50
2013-02-05T17:45:00Z | 2013-02-05 09:45 | PST | 2013-02-05 09:45 | 0 | Approved | 50
2013-02-05T18:00:00Z | 2013-02-05 10:00 | PST | 2013-02-05 10:00 | 0 | Approved | 50
2013-02-05T18:15:00Z | 2013-02-05 10:15 | PST | 2013-02-05 10:15 | 0 | Approved | 50
2013-02-05T18:30:00Z | 2013-02-05 10:30 | PST | 2013-02-05 10:30 | 0 | Approved | 50
2013-02-05T18:45:00Z | 2013-02-05 10:45 | PST | 2013-02-05 10:45 | 0 | Approved | 50
2013-02-05T19:00:00Z | 2013-02-05 11:00 | PST | 2013-02-05 11:00 | 0 | Approved | 50
2013-02-05T19:15:00Z | 2013-02-05 11:15 | PST | 2013-02-05 11:15 | 0 | Approved | 50
2013-02-05T19:30:00Z | 2013-02-05 11:30 | PST | 2013-02-05 11:30 | 0 | Approved | 50
2013-02-05T19:45:00Z | 2013-02-05 11:45 | PST | 2013-02-05 11:45 | 0 | Approved | 50
2013-02-05T20:00:00Z | 2013-02-05 12:00 | PST | 2013-02-05 12:00 | 0 | Approved | 50
2013-02-05T20:15:00Z | 2013-02-05 12:15 | PST | 2013-02-05 12:15 | 0 | Approved | 50
2013-02-05T20:30:00Z | 2013-02-05 12:30 | PST | 2013-02-05 12:30 | 0 | Approved | 50
2013-02-05T20:45:00Z | 2013-02-05 12:45 | PST | 2013-02-05 12:45 | 0 | Approved | 50
2013-02-05T21:00:00Z | 2013-02-05 13:00 | PST | 2013-02-05 13:00 | 0 | Approved | 50
2013-02-05T21:15:00Z | 2013-02-05 13:15 | PST | 2013-02-05 13:15 | 0 | Approved | 50
2013-02-05T21:30:00Z | 2013-02-05 13:30 | PST | 2013-02-05 13:30 | 0 | Approved | 50
2013-02-05T21:45:00Z | 2013-02-05 13:45 | PST | 2013-02-05 13:45 | 0 | Approved | 50
2013-02-05T22:00:00Z | 2013-02-05 14:00 | PST | 2013-02-05 14:00 | 0 | Approved | 50
2013-02-05T22:15:00Z | 2013-02-05 14:15 | PST | 2013-02-05 14:15 | 0 | Approved | 50
2013-02-05T22:30:00Z | 2013-02-05 14:30 | PST | 2013-02-05 14:30 | 0 | Approved | 50
2013-02-05T22:45:00Z | 2013-02-05 14:45 | PST | 2013-02-05 14:45 | 0 | Approved | 50
2013-02-05T23:00:00Z | 2013-02-05 15:00 | PST | 2013-02-05 15:00 | 0 | Approved | 50
2013-02-05T23:15:00Z | 2013-02-05 15:15 | PST | 2013-02-05 15:15 | 0 | Approved | 50
2013-02-05T23:30:00Z | 2013-02-05 15:30 | PST | 2013-02-05 15:30 | 0 | Approved | 50
2013-02-05T23:45:00Z | 2013-02-05 15:45 | PST | 2013-02-05 15:45 | 0 | Approved | 50
2013-02-06T00:00:00Z | 2013-02-05 16:00 | PST | 2013-02-05 16:00 | 0 | Approved | 50
2013-02-06T00:15:00Z | 2013-02-05 16:15 | PST | 2013-02-05 16:15 | 0 | Approved | 50
2013-02-06T00:30:00Z | 2013-02-05 16:30 | PST | 2013-02-05 16:30 | 0 | Approved | 50
2013-02-06T00:45:00Z | 2013-02-05 16:45 | PST | 2013-02-05 16:45 | 0 | Approved | 50
2013-02-06T01:00:00Z | 2013-02-05 17:00 | PST | 2013-02-05 17:00 | 0 | Approved | 50
2013-02-06T01:15:00Z | 2013-02-05 17:15 | PST | 2013-02-05 17:15 | 0 | Approved | 50
2013-02-06T01:30:00Z | 2013-02-05 17:30 | PST | 2013-02-05 17:30 | 0 | Approved | 50
2013-02-06T01:45:00Z | 2013-02-05 17:45 | PST | 2013-02-05 17:45 | 0 | Approved | 50
2013-02-06T02:00:00Z | 2013-02-05 18:00 | PST | 2013-02-05 18:00 | 0 | Approved | 50
2013-02-06T02:15:00Z | 2013-02-05 18:15 | PST | 2013-02-05 18:15 | 0 | Approved | 50
2013-02-06T02:30:00Z | 2013-02-05 18:30 | PST | 2013-02-05 18:30 | 0 | Approved | 50
2013-02-06T02:45:00Z | 2013-02-05 18:45 | PST | 2013-02-05 18:45 | 0 | Approved | 50
2013-02-06T03:00:00Z | 2013-02-05 19:00 | PST | 2013-02-05 19:00 | 0 | Approved | 50
2013-02-06T03:15:00Z | 2013-02-05 19:15 | PST | 2013-02-05 19:15 | 0 | Approved | 50
2013-02-06T03:30:00Z | 2013-02-05 19:30 | PST | 2013-02-05 19:30 | 0 | Approved | 50
2013-02-06T03:45:00Z | 2013-02-05 19:45 | PST | 2013-02-05 19:45 | 0 | Approved | 50
2013-02-06T04:00:00Z | 2013-02-05 20:00 | PST | 2013-02-05 20:00 | 0 | Approved | 50
2013-02-06T04:15:00Z | 2013-02-05 20:15 | PST | 2013-02-05 20:15 | 0 | Approved | 50
2013-02-06T04:30:00Z | 2013-02-05 20:30 | PST | 2013-02-05 20:30 | 0 | Approved | 50
2013-02-06T04:45:00Z | 2013-02-05 20:45 | PST | 2013-02-05 20:45 | 0 | Approved | 50
2013-02-06T05:00:00Z | 2013-02-05 21:00 | PST | 2013-02-05 21:00 | 0 | Approved | 50
2013-02-06T05:15:00Z | 2013-02-05 21:15 | PST | 2013-02-05 21:15 | 0 | Approved | 50
2013-02-06T05:30:00Z | 2013-02-05 21:30 | PST | 2013-02-05 21:30 | 0 | Approved | 50
2013-02-06T05:45:00Z | 2013-02-05 21:45 | PST | 2013-02-05 21:45 | 0 | Approved | 50
2013-02-06T06:00:00Z | 2013-02-05 22:00 | PST | 2013-02-05 22:00 | 0 | Approved | 50
2013-02-06T06:15:00Z | 2013-02-05 22:15 | PST | 2013-02-05 22:15 | 0 | Approved | 50
2013-02-06T06:30:00Z | 2013-02-05 22:30 | PST | 2013-02-05 22:30 | 0 | Approved | 50
2013-02-06T06:45:00Z | 2013-02-05 22:45 | PST | 2013-02-05 22:45 | 0 | Approved | 50
2013-02-06T07:00:00Z | 2013-02-05 23:00 | PST | 2013-02-05 23:00 | 0 | Approved | 50
2013-02-06T07:15:00Z | 2013-02-05 23:15 | PST | 2013-02-05 23:15 | 0 | Approved | 50
2013-02-06T07:30:00Z | 2013-02-05 23:30 | PST | 2013-02-05 23:30 | 0 | Approved | 50
2013-02-06T07:45:00Z | 2013-02-05 23:45 | PST | 2013-02-05 23:45 | 0 | Approved | 50
2013-02-06T08:00:00Z | 2013-02-06 | PST | 2013-02-06 | 0 | Approved | 50
2013-02-06T08:15:00Z | 2013-02-06 00:15 | PST | 2013-02-06 00:15 | 0 | Approved | 50
2013-02-06T08:30:00Z | 2013-02-06 00:30 | PST | 2013-02-06 00:30 | 0 | Approved | 50
2013-02-06T08:45:00Z | 2013-02-06 00:45 | PST | 2013-02-06 00:45 | 0 | Approved | 50
2013-02-06T09:00:00Z | 2013-02-06 01:00 | PST | 2013-02-06 01:00 | 0 | Approved | 50
2013-02-06T09:15:00Z | 2013-02-06 01:15 | PST | 2013-02-06 01:15 | 0 | Approved | 50
2013-02-06T09:30:00Z | 2013-02-06 01:30 | PST | 2013-02-06 01:30 | 0 | Approved | 50
2013-02-06T09:45:00Z | 2013-02-06 01:45 | PST | 2013-02-06 01:45 | 0 | Approved | 50
2013-02-06T10:00:00Z | 2013-02-06 02:00 | PST | 2013-02-06 02:00 | 0 | Approved | 50
2013-02-06T10:15:00Z | 2013-02-06 02:15 | PST | 2013-02-06 02:15 | 0 | Approved | 50
2013-02-06T10:30:00Z | 2013-02-06 02:30 | PST | 2013-02-06 02:30 | 0 | Approved | 50
2013-02-06T10:45:00Z | 2013-02-06 02:45 | PST | 2013-02-06 02:45 | 0 | Approved | 50
2013-02-06T11:00:00Z | 2013-02-06 03:00 | PST | 2013-02-06 03:00 | 0 | Approved | 50
2013-02-06T11:15:00Z | 2013-02-06 03:15 | PST | 2013-02-06 03:15 | 0 | Approved | 50
2013-02-06T11:30:00Z | 2013-02-06 03:30 | PST | 2013-02-06 03:30 | 0 | Approved | 50
2013-02-06T11:45:00Z | 2013-02-06 03:45 | PST | 2013-02-06 03:45 | 0 | Approved | 50
2013-02-06T12:00:00Z | 2013-02-06 04:00 | PST | 2013-02-06 04:00 | 0 | Approved | 50
2013-02-06T12:15:00Z | 2013-02-06 04:15 | PST | 2013-02-06 04:15 | 0 | Approved | 50
2013-02-06T12:30:00Z | 2013-02-06 04:30 | PST | 2013-02-06 04:30 | 0 | Approved | 50
2013-02-06T12:45:00Z | 2013-02-06 04:45 | PST | 2013-02-06 04:45 | 0 | Approved | 50
2013-02-06T13:00:00Z | 2013-02-06 05:00 | PST | 2013-02-06 05:00 | 0 | Approved | 50
2013-02-06T13:15:00Z | 2013-02-06 05:15 | PST | 2013-02-06 05:15 | 0 | Approved | 50
2013-02-06T13:30:00Z | 2013-02-06 05:30 | PST | 2013-02-06 05:30 | 0 | Approved | 50
2013-02-06T13:45:00Z | 2013-02-06 05:45 | PST | 2013-02-06 05:45 | 0 | Approved | 50
2013-02-06T14:00:00Z | 2013-02-06 06:00 | PST | 2013-02-06 06:00 | 0 | Approved | 50
2013-02-06T14:15:00Z | 2013-02-06 06:15 | PST | 2013-02-06 06:15 | 0 | Approved | 50
2013-02-06T14:30:00Z | 2013-02-06 06:30 | PST | 2013-02-06 06:30 | 0 | Approved | 50
2013-02-06T14:45:00Z | 2013-02-06 06:45 | PST | 2013-02-06 06:45 | 0 | Approved | 50
2013-02-06T15:00:00Z | 2013-02-06 07:00 | PST | 2013-02-06 07:00 | 0 | Approved | 50
2013-02-06T15:15:00Z | 2013-02-06 07:15 | PST | 2013-02-06 07:15 | 0 | Approved | 50
2013-02-06T15:30:00Z | 2013-02-06 07:30 | PST | 2013-02-06 07:30 | 0 | Approved | 50
2013-02-06T15:45:00Z | 2013-02-06 07:45 | PST | 2013-02-06 07:45 | 0 | Approved | 50
2013-02-06T16:00:00Z | 2013-02-06 08:00 | PST | 2013-02-06 08:00 | 0 | Approved | 50
2013-02-06T16:15:00Z | 2013-02-06 08:15 | PST | 2013-02-06 08:15 | 0 | Approved | 50
2013-02-06T16:30:00Z | 2013-02-06 08:30 | PST | 2013-02-06 08:30 | 0 | Approved | 50
2013-02-06T16:45:00Z | 2013-02-06 08:45 | PST | 2013-02-06 08:45 | 0 | Approved | 50
2013-02-06T17:00:00Z | 2013-02-06 09:00 | PST | 2013-02-06 09:00 | 0 | Approved | 50
2013-02-06T17:15:00Z | 2013-02-06 09:15 | PST | 2013-02-06 09:15 | 0 | Approved | 50
2013-02-06T17:30:00Z | 2013-02-06 09:30 | PST | 2013-02-06 09:30 | 0 | Approved | 50
2013-02-06T17:45:00Z | 2013-02-06 09:45 | PST | 2013-02-06 09:45 | 0 | Approved | 50
2013-02-06T18:00:00Z | 2013-02-06 10:00 | PST | 2013-02-06 10:00 | 0 | Approved | 50
2013-02-06T18:15:00Z | 2013-02-06 10:15 | PST | 2013-02-06 10:15 | 0 | Approved | 50
2013-02-06T18:30:00Z | 2013-02-06 10:30 | PST | 2013-02-06 10:30 | 0 | Approved | 50
2013-02-06T18:45:00Z | 2013-02-06 10:45 | PST | 2013-02-06 10:45 | 0 | Approved | 50
2013-02-06T19:00:00Z | 2013-02-06 11:00 | PST | 2013-02-06 11:00 | 0 | Approved | 50
2013-02-06T19:15:00Z | 2013-02-06 11:15 | PST | 2013-02-06 11:15 | 0 | Approved | 50
2013-02-06T19:30:00Z | 2013-02-06 11:30 | PST | 2013-02-06 11:30 | 0 | Approved | 50
2013-02-06T19:45:00Z | 2013-02-06 11:45 | PST | 2013-02-06 11:45 | 0 | Approved | 50
2013-02-06T20:00:00Z | 2013-02-06 12:00 | PST | 2013-02-06 12:00 | 0 | Approved | 50
2013-02-06T20:15:00Z | 2013-02-06 12:15 | PST | 2013-02-06 12:15 | 0 | Approved | 50
2013-02-06T20:30:00Z | 2013-02-06 12:30 | PST | 2013-02-06 12:30 | 0 | Approved | 50
2013-02-06T20:45:00Z | 2013-02-06 12:45 | PST | 2013-02-06 12:45 | 0 | Approved | 50
2013-02-06T21:00:00Z | 2013-02-06 13:00 | PST | 2013-02-06 13:00 | 0 | Approved | 50
2013-02-06T21:15:00Z | 2013-02-06 13:15 | PST | 2013-02-06 13:15 | 0 | Approved | 50
2013-02-06T21:30:00Z | 2013-02-06 13:30 | PST | 2013-02-06 13:30 | 0 | Approved | 50
2013-02-06T21:45:00Z | 2013-02-06 13:45 | PST | 2013-02-06 13:45 | 0 | Approved | 50
2013-02-06T22:00:00Z | 2013-02-06 14:00 | PST | 2013-02-06 14:00 | 0 | Approved | 50
2013-02-06T22:15:00Z | 2013-02-06 14:15 | PST | 2013-02-06 14:15 | 0 | Approved | 50
2013-02-06T22:30:00Z | 2013-02-06 14:30 | PST | 2013-02-06 14:30 | 0 | Approved | 50
2013-02-06T22:45:00Z | 2013-02-06 14:45 | PST | 2013-02-06 14:45 | 0 | Approved | 50
2013-02-06T23:00:00Z | 2013-02-06 15:00 | PST | 2013-02-06 15:00 | 0 | Approved | 50
2013-02-06T23:15:00Z | 2013-02-06 15:15 | PST | 2013-02-06 15:15 | 0 | Approved | 50
2013-02-06T23:30:00Z | 2013-02-06 15:30 | PST | 2013-02-06 15:30 | 0 | Approved | 50
2013-02-06T23:45:00Z | 2013-02-06 15:45 | PST | 2013-02-06 15:45 | 0 | Approved | 50
2013-02-07T00:00:00Z | 2013-02-06 16:00 | PST | 2013-02-06 16:00 | 0 | Approved | 50
2013-02-07T00:15:00Z | 2013-02-06 16:15 | PST | 2013-02-06 16:15 | 0 | Approved | 50
2013-02-07T00:30:00Z | 2013-02-06 16:30 | PST | 2013-02-06 16:30 | 0 | Approved | 50
2013-02-07T00:45:00Z | 2013-02-06 16:45 | PST | 2013-02-06 16:45 | 0 | Approved | 50
2013-02-07T01:00:00Z | 2013-02-06 17:00 | PST | 2013-02-06 17:00 | 0 | Approved | 50
2013-02-07T01:15:00Z | 2013-02-06 17:15 | PST | 2013-02-06 17:15 | 0 | Approved | 50
2013-02-07T01:30:00Z | 2013-02-06 17:30 | PST | 2013-02-06 17:30 | 0 | Approved | 50
2013-02-07T01:45:00Z | 2013-02-06 17:45 | PST | 2013-02-06 17:45 | 0 | Approved | 50
2013-02-07T02:00:00Z | 2013-02-06 18:00 | PST | 2013-02-06 18:00 | 0 | Approved | 50
2013-02-07T02:15:00Z | 2013-02-06 18:15 | PST | 2013-02-06 18:15 | 0 | Approved | 50
2013-02-07T02:30:00Z | 2013-02-06 18:30 | PST | 2013-02-06 18:30 | 0 | Approved | 50
2013-02-07T02:45:00Z | 2013-02-06 18:45 | PST | 2013-02-06 18:45 | 0 | Approved | 50
2013-02-07T03:00:00Z | 2013-02-06 19:00 | PST | 2013-02-06 19:00 | 0 | Approved | 50
2013-02-07T03:15:00Z | 2013-02-06 19:15 | PST | 2013-02-06 19:15 | 0 | Approved | 50
2013-02-07T03:30:00Z | 2013-02-06 19:30 | PST | 2013-02-06 19:30 | 0 | Approved | 50
2013-02-07T03:45:00Z | 2013-02-06 19:45 | PST | 2013-02-06 19:45 | 0 | Approved | 50
2013-02-07T04:00:00Z | 2013-02-06 20:00 | PST | 2013-02-06 20:00 | 0 | Approved | 50
2013-02-07T04:15:00Z | 2013-02-06 20:15 | PST | 2013-02-06 20:15 | 0 | Approved | 50
2013-02-07T04:30:00Z | 2013-02-06 20:30 | PST | 2013-02-06 20:30 | 0 | Approved | 50
2013-02-07T04:45:00Z | 2013-02-06 20:45 | PST | 2013-02-06 20:45 | 0 | Approved | 50
2013-02-07T05:00:00Z | 2013-02-06 21:00 | PST | 2013-02-06 21:00 | 0 | Approved | 50
2013-02-07T05:15:00Z | 2013-02-06 21:15 | PST | 2013-02-06 21:15 | 0 | Approved | 50
2013-02-07T05:30:00Z | 2013-02-06 21:30 | PST | 2013-02-06 21:30 | 0 | Approved | 50
2013-02-07T05:45:00Z | 2013-02-06 21:45 | PST | 2013-02-06 21:45 | 0 | Approved | 50
2013-02-07T06:00:00Z | 2013-02-06 22:00 | PST | 2013-02-06 22:00 | 0 | Approved | 50
2013-02-07T06:15:00Z | 2013-02-06 22:15 | PST | 2013-02-06 22:15 | 0 | Approved | 50
2013-02-07T06:30:00Z | 2013-02-06 22:30 | PST | 2013-02-06 22:30 | 0 | Approved | 50
2013-02-07T06:45:00Z | 2013-02-06 22:45 | PST | 2013-02-06 22:45 | 0 | Approved | 50
2013-02-07T07:00:00Z | 2013-02-06 23:00 | PST | 2013-02-06 23:00 | 0 | Approved | 50
2013-02-07T07:15:00Z | 2013-02-06 23:15 | PST | 2013-02-06 23:15 | 0 | Approved | 50
2013-02-07T07:30:00Z | 2013-02-06 23:30 | PST | 2013-02-06 23:30 | 0 | Approved | 50
2013-02-07T07:45:00Z | 2013-02-06 23:45 | PST | 2013-02-06 23:45 | 0 | Approved | 50
2013-02-07T08:00:00Z | 2013-02-07 | PST | 2013-02-07 | 0 | Approved | 50
2013-02-07T08:15:00Z | 2013-02-07 00:15 | PST | 2013-02-07 00:15 | 0 | Approved | 50
2013-02-07T08:30:00Z | 2013-02-07 00:30 | PST | 2013-02-07 00:30 | 0 | Approved | 50
2013-02-07T08:45:00Z | 2013-02-07 00:45 | PST | 2013-02-07 00:45 | 0 | Approved | 50
2013-02-07T09:00:00Z | 2013-02-07 01:00 | PST | 2013-02-07 01:00 | 0 | Approved | 50
2013-02-07T09:15:00Z | 2013-02-07 01:15 | PST | 2013-02-07 01:15 | 0 | Approved | 50
2013-02-07T09:30:00Z | 2013-02-07 01:30 | PST | 2013-02-07 01:30 | 0 | Approved | 50
2013-02-07T09:45:00Z | 2013-02-07 01:45 | PST | 2013-02-07 01:45 | 0 | Approved | 50
2013-02-07T10:00:00Z | 2013-02-07 02:00 | PST | 2013-02-07 02:00 | 0 | Approved | 50
2013-02-07T10:15:00Z | 2013-02-07 02:15 | PST | 2013-02-07 02:15 | 0 | Approved | 50
2013-02-07T10:30:00Z | 2013-02-07 02:30 | PST | 2013-02-07 02:30 | 0 | Approved | 50
2013-02-07T10:45:00Z | 2013-02-07 02:45 | PST | 2013-02-07 02:45 | 0 | Approved | 50
2013-02-07T11:00:00Z | 2013-02-07 03:00 | PST | 2013-02-07 03:00 | 0 | Approved | 50
2013-02-07T11:15:00Z | 2013-02-07 03:15 | PST | 2013-02-07 03:15 | 0 | Approved | 50
2013-02-07T11:30:00Z | 2013-02-07 03:30 | PST | 2013-02-07 03:30 | 0 | Approved | 50
2013-02-07T11:45:00Z | 2013-02-07 03:45 | PST | 2013-02-07 03:45 | 0 | Approved | 50
2013-02-07T12:00:00Z | 2013-02-07 04:00 | PST | 2013-02-07 04:00 | 0 | Approved | 50
2013-02-07T12:15:00Z | 2013-02-07 04:15 | PST | 2013-02-07 04:15 | 0 | Approved | 50
2013-02-07T12:30:00Z | 2013-02-07 04:30 | PST | 2013-02-07 04:30 | 0 | Approved | 50
2013-02-07T12:45:00Z | 2013-02-07 04:45 | PST | 2013-02-07 04:45 | 0 | Approved | 50
2013-02-07T13:00:00Z | 2013-02-07 05:00 | PST | 2013-02-07 05:00 | 0 | Approved | 50
2013-02-07T13:15:00Z | 2013-02-07 05:15 | PST | 2013-02-07 05:15 | 0 | Approved | 50
2013-02-07T13:30:00Z | 2013-02-07 05:30 | PST | 2013-02-07 05:30 | 0 | Approved | 50
2013-02-07T13:45:00Z | 2013-02-07 05:45 | PST | 2013-02-07 05:45 | 0 | Approved | 50
2013-02-07T14:00:00Z | 2013-02-07 06:00 | PST | 2013-02-07 06:00 | 0 | Approved | 50
2013-02-07T14:15:00Z | 2013-02-07 06:15 | PST | 2013-02-07 06:15 | 0 | Approved | 50
2013-02-07T14:30:00Z | 2013-02-07 06:30 | PST | 2013-02-07 06:30 | 0 | Approved | 50
2013-02-07T14:45:00Z | 2013-02-07 06:45 | PST | 2013-02-07 06:45 | 0 | Approved | 50
2013-02-07T15:00:00Z | 2013-02-07 07:00 | PST | 2013-02-07 07:00 | 0 | Approved | 50
2013-02-07T15:15:00Z | 2013-02-07 07:15 | PST | 2013-02-07 07:15 | 0 | Approved | 50
2013-02-07T15:30:00Z | 2013-02-07 07:30 | PST | 2013-02-07 07:30 | 0 | Approved | 50
2013-02-07T15:45:00Z | 2013-02-07 07:45 | PST | 2013-02-07 07:45 | 0 | Approved | 50
2013-02-07T16:00:00Z | 2013-02-07 08:00 | PST | 2013-02-07 08:00 | 0 | Approved | 50
2013-02-07T16:15:00Z | 2013-02-07 08:15 | PST | 2013-02-07 08:15 | 0 | Approved | 50
2013-02-07T16:30:00Z | 2013-02-07 08:30 | PST | 2013-02-07 08:30 | 0 | Approved | 50
2013-02-07T16:45:00Z | 2013-02-07 08:45 | PST | 2013-02-07 08:45 | 0 | Approved | 50
2013-02-07T17:00:00Z | 2013-02-07 09:00 | PST | 2013-02-07 09:00 | 0 | Approved | 50
2013-02-07T17:15:00Z | 2013-02-07 09:15 | PST | 2013-02-07 09:15 | 0 | Approved | 50
2013-02-07T17:30:00Z | 2013-02-07 09:30 | PST | 2013-02-07 09:30 | 0 | Approved | 50
2013-02-07T17:45:00Z | 2013-02-07 09:45 | PST | 2013-02-07 09:45 | 0 | Approved | 50
2013-02-07T18:00:00Z | 2013-02-07 10:00 | PST | 2013-02-07 10:00 | 0 | Approved | 50
2013-02-07T18:15:00Z | 2013-02-07 10:15 | PST | 2013-02-07 10:15 | 0 | Approved | 50
2013-02-07T18:30:00Z | 2013-02-07 10:30 | PST | 2013-02-07 10:30 | 0 | Approved | 50
2013-02-07T18:45:00Z | 2013-02-07 10:45 | PST | 2013-02-07 10:45 | 0 | Approved | 50
2013-02-07T19:00:00Z | 2013-02-07 11:00 | PST | 2013-02-07 11:00 | 0 | Approved | 50
2013-02-07T19:15:00Z | 2013-02-07 11:15 | PST | 2013-02-07 11:15 | 0 | Approved | 50
2013-02-07T19:30:00Z | 2013-02-07 11:30 | PST | 2013-02-07 11:30 | 0 | Approved | 50
2013-02-07T19:45:00Z | 2013-02-07 11:45 | PST | 2013-02-07 11:45 | 0 | Approved | 50
2013-02-07T20:00:00Z | 2013-02-07 12:00 | PST | 2013-02-07 12:00 | 0 | Approved | 50
2013-02-07T20:15:00Z | 2013-02-07 12:15 | PST | 2013-02-07 12:15 | 0 | Approved | 50
2013-02-07T20:30:00Z | 2013-02-07 12:30 | PST | 2013-02-07 12:30 | 0 | Approved | 50
2013-02-07T20:45:00Z | 2013-02-07 12:45 | PST | 2013-02-07 12:45 | 0 | Approved | 50
2013-02-07T21:00:00Z | 2013-02-07 13:00 | PST | 2013-02-07 13:00 | 0 | Approved | 50
2013-02-07T21:15:00Z | 2013-02-07 13:15 | PST | 2013-02-07 13:15 | 0 | Approved | 50
2013-02-07T21:30:00Z | 2013-02-07 13:30 | PST | 2013-02-07 13:30 | 0 | Approved | 50
2013-02-07T21:45:00Z | 2013-02-07 13:45 | PST | 2013-02-07 13:45 | 0 | Approved | 50
2013-02-07T22:00:00Z | 2013-02-07 14:00 | PST | 2013-02-07 14:00 | 0 | Approved | 50
2013-02-07T22:15:00Z | 2013-02-07 14:15 | PST | 2013-02-07 14:15 | 0 | Approved | 50
2013-02-07T22:30:00Z | 2013-02-07 14:30 | PST | 2013-02-07 14:30 | 0 | Approved | 50
2013-02-07T22:45:00Z | 2013-02-07 14:45 | PST | 2013-02-07 14:45 | 0 | Approved | 50
2013-02-07T23:00:00Z | 2013-02-07 15:00 | PST | 2013-02-07 15:00 | 0 | Approved | 50
2013-02-07T23:15:00Z | 2013-02-07 15:15 | PST | 2013-02-07 15:15 | 0 | Approved | 50
2013-02-07T23:30:00Z | 2013-02-07 15:30 | PST | 2013-02-07 15:30 | 0 | Approved | 50
2013-02-07T23:45:00Z | 2013-02-07 15:45 | PST | 2013-02-07 15:45 | 0 | Approved | 50
2013-02-08T00:00:00Z | 2013-02-07 16:00 | PST | 2013-02-07 16:00 | 0 | Approved | 50
2013-02-08T00:15:00Z | 2013-02-07 16:15 | PST | 2013-02-07 16:15 | 0 | Approved | 50
2013-02-08T00:30:00Z | 2013-02-07 16:30 | PST | 2013-02-07 16:30 | 0 | Approved | 50
2013-02-08T00:45:00Z | 2013-02-07 16:45 | PST | 2013-02-07 16:45 | 0 | Approved | 50
2013-02-08T01:00:00Z | 2013-02-07 17:00 | PST | 2013-02-07 17:00 | 0 | Approved | 50
2013-02-08T01:15:00Z | 2013-02-07 17:15 | PST | 2013-02-07 17:15 | 0 | Approved | 50
2013-02-08T01:30:00Z | 2013-02-07 17:30 | PST | 2013-02-07 17:30 | 0 | Approved | 50
2013-02-08T01:45:00Z | 2013-02-07 17:45 | PST | 2013-02-07 17:45 | 0 | Approved | 50
2013-02-08T02:00:00Z | 2013-02-07 18:00 | PST | 2013-02-07 18:00 | 0 | Approved | 50
2013-02-08T02:15:00Z | 2013-02-07 18:15 | PST | 2013-02-07 18:15 | 0 | Approved | 50
2013-02-08T02:30:00Z | 2013-02-07 18:30 | PST | 2013-02-07 18:30 | 0 | Approved | 50
2013-02-08T02:45:00Z | 2013-02-07 18:45 | PST | 2013-02-07 18:45 | 0 | Approved | 50
2013-02-08T03:00:00Z | 2013-02-07 19:00 | PST | 2013-02-07 19:00 | 0 | Approved | 50
2013-02-08T03:15:00Z | 2013-02-07 19:15 | PST | 2013-02-07 19:15 | 0 | Approved | 50
2013-02-08T03:30:00Z | 2013-02-07 19:30 | PST | 2013-02-07 19:30 | 0 | Approved | 50
2013-02-08T03:45:00Z | 2013-02-07 19:45 | PST | 2013-02-07 19:45 | 0 | Approved | 50
2013-02-08T04:00:00Z | 2013-02-07 20:00 | PST | 2013-02-07 20:00 | 0 | Approved | 50
2013-02-08T04:15:00Z | 2013-02-07 20:15 | PST | 2013-02-07 20:15 | 0 | Approved | 50
2013-02-08T04:30:00Z | 2013-02-07 20:30 | PST | 2013-02-07 20:30 | 0 | Approved | 50
2013-02-08T04:45:00Z | 2013-02-07 20:45 | PST | 2013-02-07 20:45 | 0 | Approved | 50
2013-02-08T05:00:00Z | 2013-02-07 21:00 | PST | 2013-02-07 21:00 | 0 | Approved | 50
2013-02-08T05:15:00Z | 2013-02-07 21:15 | PST | 2013-02-07 21:15 | 0 | Approved | 50
2013-02-08T05:30:00Z | 2013-02-07 21:30 | PST | 2013-02-07 21:30 | 0 | Approved | 50
2013-02-08T05:45:00Z | 2013-02-07 21:45 | PST | 2013-02-07 21:45 | 0 | Approved | 50
2013-02-08T06:00:00Z | 2013-02-07 22:00 | PST | 2013-02-07 22:00 | 0 | Approved | 50
2013-02-08T06:15:00Z | 2013-02-07 22:15 | PST | 2013-02-07 22:15 | 0 | Approved | 50
2013-02-08T06:30:00Z | 2013-02-07 22:30 | PST | 2013-02-07 22:30 | 0 | Approved | 50
2013-02-08T06:45:00Z | 2013-02-07 22:45 | PST | 2013-02-07 22:45 | 0 | Approved | 50
2013-02-08T07:00:00Z | 2013-02-07 23:00 | PST | 2013-02-07 23:00 | 0 | Approved | 50
2013-02-08T07:15:00Z | 2013-02-07 23:15 | PST | 2013-02-07 23:15 | 0 | Approved | 50
2013-02-08T07:30:00Z | 2013-02-07 23:30 | PST | 2013-02-07 23:30 | 0 | Approved | 50
2013-02-08T07:45:00Z | 2013-02-07 23:45 | PST | 2013-02-07 23:45 | 0 | Approved | 50
2013-02-08T08:00:00Z | 2013-02-08 | PST | 2013-02-08 | 0 | Approved | 50
2013-02-08T08:15:00Z | 2013-02-08 00:15 | PST | 2013-02-08 00:15 | 0 | Approved | 50
2013-02-08T08:30:00Z | 2013-02-08 00:30 | PST | 2013-02-08 00:30 | 0 | Approved | 50
2013-02-08T08:45:00Z | 2013-02-08 00:45 | PST | 2013-02-08 00:45 | 0 | Approved | 50
2013-02-08T09:00:00Z | 2013-02-08 01:00 | PST | 2013-02-08 01:00 | 0 | Approved | 50
2013-02-08T09:15:00Z | 2013-02-08 01:15 | PST | 2013-02-08 01:15 | 0 | Approved | 50
2013-02-08T09:30:00Z | 2013-02-08 01:30 | PST | 2013-02-08 01:30 | 0 | Approved | 50
2013-02-08T09:45:00Z | 2013-02-08 01:45 | PST | 2013-02-08 01:45 | 0 | Approved | 50
2013-02-08T10:00:00Z | 2013-02-08 02:00 | PST | 2013-02-08 02:00 | 0 | Approved | 50
2013-02-08T10:15:00Z | 2013-02-08 02:15 | PST | 2013-02-08 02:15 | 0 | Approved | 50
2013-02-08T10:30:00Z | 2013-02-08 02:30 | PST | 2013-02-08 02:30 | 0 | Approved | 50
2013-02-08T10:45:00Z | 2013-02-08 02:45 | PST | 2013-02-08 02:45 | 0 | Approved | 50
2013-02-08T11:00:00Z | 2013-02-08 03:00 | PST | 2013-02-08 03:00 | 0 | Approved | 50
2013-02-08T11:15:00Z | 2013-02-08 03:15 | PST | 2013-02-08 03:15 | 0 | Approved | 50
2013-02-08T11:30:00Z | 2013-02-08 03:30 | PST | 2013-02-08 03:30 | 0 | Approved | 50
2013-02-08T11:45:00Z | 2013-02-08 03:45 | PST | 2013-02-08 03:45 | 0 | Approved | 50
2013-02-08T12:00:00Z | 2013-02-08 04:00 | PST | 2013-02-08 04:00 | 0 | Approved | 50
2013-02-08T12:15:00Z | 2013-02-08 04:15 | PST | 2013-02-08 04:15 | 0 | Approved | 50
2013-02-08T12:30:00Z | 2013-02-08 04:30 | PST | 2013-02-08 04:30 | 0 | Approved | 50
2013-02-08T12:45:00Z | 2013-02-08 04:45 | PST | 2013-02-08 04:45 | 0 | Approved | 50
2013-02-08T13:00:00Z | 2013-02-08 05:00 | PST | 2013-02-08 05:00 | 0 | Approved | 50
2013-02-08T13:15:00Z | 2013-02-08 05:15 | PST | 2013-02-08 05:15 | 0 | Approved | 50
2013-02-08T13:30:00Z | 2013-02-08 05:30 | PST | 2013-02-08 05:30 | 0 | Approved | 50
2013-02-08T13:45:00Z | 2013-02-08 05:45 | PST | 2013-02-08 05:45 | 0 | Approved | 50
2013-02-08T14:00:00Z | 2013-02-08 06:00 | PST | 2013-02-08 06:00 | 0 | Approved | 50
2013-02-08T14:15:00Z | 2013-02-08 06:15 | PST | 2013-02-08 06:15 | 0 | Approved | 50
2013-02-08T14:30:00Z | 2013-02-08 06:30 | PST | 2013-02-08 06:30 | 0 | Approved | 50
2013-02-08T14:45:00Z | 2013-02-08 06:45 | PST | 2013-02-08 06:45 | 0 | Approved | 50
2013-02-08T15:00:00Z | 2013-02-08 07:00 | PST | 2013-02-08 07:00 | 0 | Approved | 50
2013-02-08T15:15:00Z | 2013-02-08 07:15 | PST | 2013-02-08 07:15 | 0 | Approved | 50
2013-02-08T15:30:00Z | 2013-02-08 07:30 | PST | 2013-02-08 07:30 | 0 | Approved | 50
2013-02-08T15:45:00Z | 2013-02-08 07:45 | PST | 2013-02-08 07:45 | 0 | Approved | 50
2013-02-08T16:00:00Z | 2013-02-08 08:00 | PST | 2013-02-08 08:00 | 0 | Approved | 50
2013-02-08T16:15:00Z | 2013-02-08 08:15 | PST | 2013-02-08 08:15 | 0 | Approved | 50
2013-02-08T16:30:00Z | 2013-02-08 08:30 | PST | 2013-02-08 08:30 | 0 | Approved | 50
2013-02-08T16:45:00Z | 2013-02-08 08:45 | PST | 2013-02-08 08:45 | 0 | Approved | 50
2013-02-08T17:00:00Z | 2013-02-08 09:00 | PST | 2013-02-08 09:00 | 0 | Approved | 50
2013-02-08T17:15:00Z | 2013-02-08 09:15 | PST | 2013-02-08 09:15 | 0 | Approved | 50
2013-02-08T17:30:00Z | 2013-02-08 09:30 | PST | 2013-02-08 09:30 | 0 | Approved | 50
2013-02-08T17:45:00Z | 2013-02-08 09:45 | PST | 2013-02-08 09:45 | 0 | Approved | 50
2013-02-08T18:00:00Z | 2013-02-08 10:00 | PST | 2013-02-08 10:00 | 0 | Approved | 50
2013-02-08T18:15:00Z | 2013-02-08 10:15 | PST | 2013-02-08 10:15 | 0 | Approved | 50
2013-02-08T18:30:00Z | 2013-02-08 10:30 | PST | 2013-02-08 10:30 | 0 | Approved | 50
2013-02-08T18:45:00Z | 2013-02-08 10:45 | PST | 2013-02-08 10:45 | 0 | Approved | 50
2013-02-08T19:00:00Z | 2013-02-08 11:00 | PST | 2013-02-08 11:00 | 0 | Approved | 50
2013-02-08T19:15:00Z | 2013-02-08 11:15 | PST | 2013-02-08 11:15 | 0 | Approved | 50
2013-02-08T19:30:00Z | 2013-02-08 11:30 | PST | 2013-02-08 11:30 | 0 | Approved | 50
2013-02-08T19:45:00Z | 2013-02-08 11:45 | PST | 2013-02-08 11:45 | 0 | Approved | 50
2013-02-08T20:00:00Z | 2013-02-08 12:00 | PST | 2013-02-08 12:00 | 0 | Approved | 50
2013-02-08T20:15:00Z | 2013-02-08 12:15 | PST | 2013-02-08 12:15 | 0 | Approved | 50
2013-02-08T20:30:00Z | 2013-02-08 12:30 | PST | 2013-02-08 12:30 | 0 | Approved | 50
2013-02-08T20:45:00Z | 2013-02-08 12:45 | PST | 2013-02-08 12:45 | 0 | Approved | 50
2013-02-08T21:00:00Z | 2013-02-08 13:00 | PST | 2013-02-08 13:00 | 0 | Approved | 50
2013-02-08T21:15:00Z | 2013-02-08 13:15 | PST | 2013-02-08 13:15 | 0 | Approved | 50
2013-02-08T21:30:00Z | 2013-02-08 13:30 | PST | 2013-02-08 13:30 | 0 | Approved | 50
2013-02-08T21:45:00Z | 2013-02-08 13:45 | PST | 2013-02-08 13:45 | 0 | Approved | 50
2013-02-08T22:00:00Z | 2013-02-08 14:00 | PST | 2013-02-08 14:00 | 0 | Approved | 50
2013-02-08T22:15:00Z | 2013-02-08 14:15 | PST | 2013-02-08 14:15 | 0 | Approved | 50
2013-02-08T22:30:00Z | 2013-02-08 14:30 | PST | 2013-02-08 14:30 | 0 | Approved | 50
2013-02-08T22:45:00Z | 2013-02-08 14:45 | PST | 2013-02-08 14:45 | 0 | Approved | 50
2013-02-08T23:00:00Z | 2013-02-08 15:00 | PST | 2013-02-08 15:00 | 0 | Approved | 50
2013-02-08T23:15:00Z | 2013-02-08 15:15 | PST | 2013-02-08 15:15 | 0 | Approved | 50
2013-02-08T23:30:00Z | 2013-02-08 15:30 | PST | 2013-02-08 15:30 | 0 | Approved | 50
2013-02-08T23:45:00Z | 2013-02-08 15:45 | PST | 2013-02-08 15:45 | 0 | Approved | 50
2013-02-09T00:00:00Z | 2013-02-08 16:00 | PST | 2013-02-08 16:00 | 0 | Approved | 50
2013-02-09T00:15:00Z | 2013-02-08 16:15 | PST | 2013-02-08 16:15 | 0 | Approved | 50
2013-02-09T00:30:00Z | 2013-02-08 16:30 | PST | 2013-02-08 16:30 | 0 | Approved | 50
2013-02-09T00:45:00Z | 2013-02-08 16:45 | PST | 2013-02-08 16:45 | 0 | Approved | 50
2013-02-09T01:00:00Z | 2013-02-08 17:00 | PST | 2013-02-08 17:00 | 0 | Approved | 50
2013-02-09T01:15:00Z | 2013-02-08 17:15 | PST | 2013-02-08 17:15 | 0 | Approved | 50
2013-02-09T01:30:00Z | 2013-02-08 17:30 | PST | 2013-02-08 17:30 | 0 | Approved | 50
2013-02-09T01:45:00Z | 2013-02-08 17:45 | PST | 2013-02-08 17:45 | 0 | Approved | 50
2013-02-09T02:00:00Z | 2013-02-08 18:00 | PST | 2013-02-08 18:00 | 0 | Approved | 50
2013-02-09T02:15:00Z | 2013-02-08 18:15 | PST | 2013-02-08 18:15 | 0 | Approved | 50
2013-02-09T02:30:00Z | 2013-02-08 18:30 | PST | 2013-02-08 18:30 | 0 | Approved | 50
2013-02-09T02:45:00Z | 2013-02-08 18:45 | PST | 2013-02-08 18:45 | 0 | Approved | 50
2013-02-09T03:00:00Z | 2013-02-08 19:00 | PST | 2013-02-08 19:00 | 0 | Approved | 50
2013-02-09T03:15:00Z | 2013-02-08 19:15 | PST | 2013-02-08 19:15 | 0 | Approved | 50
2013-02-09T03:30:00Z | 2013-02-08 19:30 | PST | 2013-02-08 19:30 | 0 | Approved | 50
2013-02-09T03:45:00Z | 2013-02-08 19:45 | PST | 2013-02-08 19:45 | 0 | Approved | 50
2013-02-09T04:00:00Z | 2013-02-08 20:00 | PST | 2013-02-08 20:00 | 0 | Approved | 50
2013-02-09T04:15:00Z | 2013-02-08 20:15 | PST | 2013-02-08 20:15 | 0 | Approved | 50
2013-02-09T04:30:00Z | 2013-02-08 20:30 | PST | 2013-02-08 20:30 | 0 | Approved | 50
2013-02-09T04:45:00Z | 2013-02-08 20:45 | PST | 2013-02-08 20:45 | 0 | Approved | 50
2013-02-09T05:00:00Z | 2013-02-08 21:00 | PST | 2013-02-08 21:00 | 0 | Approved | 50
2013-02-09T05:15:00Z | 2013-02-08 21:15 | PST | 2013-02-08 21:15 | 0 | Approved | 50
2013-02-09T05:30:00Z | 2013-02-08 21:30 | PST | 2013-02-08 21:30 | 0 | Approved | 50
2013-02-09T05:45:00Z | 2013-02-08 21:45 | PST | 2013-02-08 21:45 | 0 | Approved | 50
2013-02-09T06:00:00Z | 2013-02-08 22:00 | PST | 2013-02-08 22:00 | 0 | Approved | 50
2013-02-09T06:15:00Z | 2013-02-08 22:15 | PST | 2013-02-08 22:15 | 0 | Approved | 50
2013-02-09T06:30:00Z | 2013-02-08 22:30 | PST | 2013-02-08 22:30 | 0 | Approved | 50
2013-02-09T06:45:00Z | 2013-02-08 22:45 | PST | 2013-02-08 22:45 | 0 | Approved | 50
2013-02-09T07:00:00Z | 2013-02-08 23:00 | PST | 2013-02-08 23:00 | 0 | Approved | 50
2013-02-09T07:15:00Z | 2013-02-08 23:15 | PST | 2013-02-08 23:15 | 0 | Approved | 50
2013-02-09T07:30:00Z | 2013-02-08 23:30 | PST | 2013-02-08 23:30 | 0 | Approved | 50
2013-02-09T07:45:00Z | 2013-02-08 23:45 | PST | 2013-02-08 23:45 | 0 | Approved | 50
2013-02-09T08:00:00Z | 2013-02-09 | PST | 2013-02-09 | 0 | Approved | 50
2013-02-09T08:15:00Z | 2013-02-09 00:15 | PST | 2013-02-09 00:15 | 0 | Approved | 50
2013-02-09T08:30:00Z | 2013-02-09 00:30 | PST | 2013-02-09 00:30 | 0 | Approved | 50
2013-02-09T08:45:00Z | 2013-02-09 00:45 | PST | 2013-02-09 00:45 | 0 | Approved | 50
2013-02-09T09:00:00Z | 2013-02-09 01:00 | PST | 2013-02-09 01:00 | 0 | Approved | 50
2013-02-09T09:15:00Z | 2013-02-09 01:15 | PST | 2013-02-09 01:15 | 0 | Approved | 50
2013-02-09T09:30:00Z | 2013-02-09 01:30 | PST | 2013-02-09 01:30 | 0 | Approved | 50
2013-02-09T09:45:00Z | 2013-02-09 01:45 | PST | 2013-02-09 01:45 | 0 | Approved | 50
2013-02-09T10:00:00Z | 2013-02-09 02:00 | PST | 2013-02-09 02:00 | 0 | Approved | 50
2013-02-09T10:15:00Z | 2013-02-09 02:15 | PST | 2013-02-09 02:15 | 0 | Approved | 50
2013-02-09T10:30:00Z | 2013-02-09 02:30 | PST | 2013-02-09 02:30 | 0 | Approved | 50
2013-02-09T10:45:00Z | 2013-02-09 02:45 | PST | 2013-02-09 02:45 | 0 | Approved | 50
2013-02-09T11:00:00Z | 2013-02-09 03:00 | PST | 2013-02-09 03:00 | 0 | Approved | 50
2013-02-09T11:15:00Z | 2013-02-09 03:15 | PST | 2013-02-09 03:15 | 0 | Approved | 50
2013-02-09T11:30:00Z | 2013-02-09 03:30 | PST | 2013-02-09 03:30 | 0 | Approved | 50
2013-02-09T11:45:00Z | 2013-02-09 03:45 | PST | 2013-02-09 03:45 | 0 | Approved | 50
2013-02-09T12:00:00Z | 2013-02-09 04:00 | PST | 2013-02-09 04:00 | 0 | Approved | 50
2013-02-09T12:15:00Z | 2013-02-09 04:15 | PST | 2013-02-09 04:15 | 0 | Approved | 50
2013-02-09T12:30:00Z | 2013-02-09 04:30 | PST | 2013-02-09 04:30 | 0 | Approved | 50
2013-02-09T12:45:00Z | 2013-02-09 04:45 | PST | 2013-02-09 04:45 | 0 | Approved | 50
2013-02-09T13:00:00Z | 2013-02-09 05:00 | PST | 2013-02-09 05:00 | 0 | Approved | 50
2013-02-09T13:15:00Z | 2013-02-09 05:15 | PST | 2013-02-09 05:15 | 0 | Approved | 50
2013-02-09T13:30:00Z | 2013-02-09 05:30 | PST | 2013-02-09 05:30 | 0 | Approved | 50
2013-02-09T13:45:00Z | 2013-02-09 05:45 | PST | 2013-02-09 05:45 | 0 | Approved | 50
2013-02-09T14:00:00Z | 2013-02-09 06:00 | PST | 2013-02-09 06:00 | 0 | Approved | 50
2013-02-09T14:15:00Z | 2013-02-09 06:15 | PST | 2013-02-09 06:15 | 0 | Approved | 50
2013-02-09T14:30:00Z | 2013-02-09 06:30 | PST | 2013-02-09 06:30 | 0 | Approved | 50
2013-02-09T14:45:00Z | 2013-02-09 06:45 | PST | 2013-02-09 06:45 | 0 | Approved | 50
2013-02-09T15:00:00Z | 2013-02-09 07:00 | PST | 2013-02-09 07:00 | 0 | Approved | 50
2013-02-09T15:15:00Z | 2013-02-09 07:15 | PST | 2013-02-09 07:15 | 0 | Approved | 50
2013-02-09T15:30:00Z | 2013-02-09 07:30 | PST | 2013-02-09 07:30 | 0 | Approved | 50
2013-02-09T15:45:00Z | 2013-02-09 07:45 | PST | 2013-02-09 07:45 | 0 | Approved | 50
2013-02-09T16:00:00Z | 2013-02-09 08:00 | PST | 2013-02-09 08:00 | 0 | Approved | 50
2013-02-09T16:15:00Z | 2013-02-09 08:15 | PST | 2013-02-09 08:15 | 0 | Approved | 50
2013-02-09T16:30:00Z | 2013-02-09 08:30 | PST | 2013-02-09 08:30 | 0 | Approved | 50
2013-02-09T16:45:00Z | 2013-02-09 08:45 | PST | 2013-02-09 08:45 | 0 | Approved | 50
2013-02-09T17:00:00Z | 2013-02-09 09:00 | PST | 2013-02-09 09:00 | 0 | Approved | 50
2013-02-09T17:15:00Z | 2013-02-09 09:15 | PST | 2013-02-09 09:15 | 0 | Approved | 50
2013-02-09T17:30:00Z | 2013-02-09 09:30 | PST | 2013-02-09 09:30 | 0 | Approved | 50
2013-02-09T17:45:00Z | 2013-02-09 09:45 | PST | 2013-02-09 09:45 | 0 | Approved | 50
2013-02-09T18:00:00Z | 2013-02-09 10:00 | PST | 2013-02-09 10:00 | 0 | Approved | 50
2013-02-09T18:15:00Z | 2013-02-09 10:15 | PST | 2013-02-09 10:15 | 0 | Approved | 50
2013-02-09T18:30:00Z | 2013-02-09 10:30 | PST | 2013-02-09 10:30 | 0 | Approved | 50
2013-02-09T18:45:00Z | 2013-02-09 10:45 | PST | 2013-02-09 10:45 | 0 | Approved | 50
2013-02-09T19:00:00Z | 2013-02-09 11:00 | PST | 2013-02-09 11:00 | 0 | Approved | 50
2013-02-09T19:15:00Z | 2013-02-09 11:15 | PST | 2013-02-09 11:15 | 0 | Approved | 50
2013-02-09T19:30:00Z | 2013-02-09 11:30 | PST | 2013-02-09 11:30 | 0 | Approved | 50
2013-02-09T19:45:00Z | 2013-02-09 11:45 | PST | 2013-02-09 11:45 | 0 | Approved | 50
2013-02-09T20:00:00Z | 2013-02-09 12:00 | PST | 2013-02-09 12:00 | 0 | Approved | 50
2013-02-09T20:15:00Z | 2013-02-09 12:15 | PST | 2013-02-09 12:15 | 0 | Approved | 50
2013-02-09T20:30:00Z | 2013-02-09 12:30 | PST | 2013-02-09 12:30 | 0 | Approved | 50
2013-02-09T20:45:00Z | 2013-02-09 12:45 | PST | 2013-02-09 12:45 | 0 | Approved | 50
2013-02-09T21:00:00Z | 2013-02-09 13:00 | PST | 2013-02-09 13:00 | 0 | Approved | 50
2013-02-09T21:15:00Z | 2013-02-09 13:15 | PST | 2013-02-09 13:15 | 0 | Approved | 50
2013-02-09T21:30:00Z | 2013-02-09 13:30 | PST | 2013-02-09 13:30 | 0 | Approved | 50
2013-02-09T21:45:00Z | 2013-02-09 13:45 | PST | 2013-02-09 13:45 | 0 | Approved | 50
2013-02-09T22:00:00Z | 2013-02-09 14:00 | PST | 2013-02-09 14:00 | 0 | Approved | 50
2013-02-09T22:15:00Z | 2013-02-09 14:15 | PST | 2013-02-09 14:15 | 0 | Approved | 50
2013-02-09T22:30:00Z | 2013-02-09 14:30 | PST | 2013-02-09 14:30 | 0 | Approved | 50
2013-02-09T22:45:00Z | 2013-02-09 14:45 | PST | 2013-02-09 14:45 | 0 | Approved | 50
2013-02-09T23:00:00Z | 2013-02-09 15:00 | PST | 2013-02-09 15:00 | 0 | Approved | 50
2013-02-09T23:15:00Z | 2013-02-09 15:15 | PST | 2013-02-09 15:15 | 0 | Approved | 50
2013-02-09T23:30:00Z | 2013-02-09 15:30 | PST | 2013-02-09 15:30 | 0 | Approved | 50
2013-02-09T23:45:00Z | 2013-02-09 15:45 | PST | 2013-02-09 15:45 | 0 | Approved | 50
2013-02-10T00:00:00Z | 2013-02-09 16:00 | PST | 2013-02-09 16:00 | 0 | Approved | 50
2013-02-10T00:15:00Z | 2013-02-09 16:15 | PST | 2013-02-09 16:15 | 0 | Approved | 50
2013-02-10T00:30:00Z | 2013-02-09 16:30 | PST | 2013-02-09 16:30 | 0 | Approved | 50
2013-02-10T00:45:00Z | 2013-02-09 16:45 | PST | 2013-02-09 16:45 | 0 | Approved | 50
2013-02-10T01:00:00Z | 2013-02-09 17:00 | PST | 2013-02-09 17:00 | 0 | Approved | 50
2013-02-10T01:15:00Z | 2013-02-09 17:15 | PST | 2013-02-09 17:15 | 0 | Approved | 50
2013-02-10T01:30:00Z | 2013-02-09 17:30 | PST | 2013-02-09 17:30 | 0 | Approved | 50
2013-02-10T01:45:00Z | 2013-02-09 17:45 | PST | 2013-02-09 17:45 | 0 | Approved | 50
2013-02-10T02:00:00Z | 2013-02-09 18:00 | PST | 2013-02-09 18:00 | 0 | Approved | 50
2013-02-10T02:15:00Z | 2013-02-09 18:15 | PST | 2013-02-09 18:15 | 0 | Approved | 50
2013-02-10T02:30:00Z | 2013-02-09 18:30 | PST | 2013-02-09 18:30 | 0 | Approved | 50
2013-02-10T02:45:00Z | 2013-02-09 18:45 | PST | 2013-02-09 18:45 | 0 | Approved | 50
2013-02-10T03:00:00Z | 2013-02-09 19:00 | PST | 2013-02-09 19:00 | 0 | Approved | 50
2013-02-10T03:15:00Z | 2013-02-09 19:15 | PST | 2013-02-09 19:15 | 0 | Approved | 50
2013-02-10T03:30:00Z | 2013-02-09 19:30 | PST | 2013-02-09 19:30 | 0 | Approved | 50
2013-02-10T03:45:00Z | 2013-02-09 19:45 | PST | 2013-02-09 19:45 | 0 | Approved | 50
2013-02-10T04:00:00Z | 2013-02-09 20:00 | PST | 2013-02-09 20:00 | 0 | Approved | 50
2013-02-10T04:15:00Z | 2013-02-09 20:15 | PST | 2013-02-09 20:15 | 0 | Approved | 50
2013-02-10T04:30:00Z | 2013-02-09 20:30 | PST | 2013-02-09 20:30 | 0 | Approved | 50
2013-02-10T04:45:00Z | 2013-02-09 20:45 | PST | 2013-02-09 20:45 | 0 | Approved | 50
2013-02-10T05:00:00Z | 2013-02-09 21:00 | PST | 2013-02-09 21:00 | 0 | Approved | 50
2013-02-10T05:15:00Z | 2013-02-09 21:15 | PST | 2013-02-09 21:15 | 0 | Approved | 50
2013-02-10T05:30:00Z | 2013-02-09 21:30 | PST | 2013-02-09 21:30 | 0 | Approved | 50
2013-02-10T05:45:00Z | 2013-02-09 21:45 | PST | 2013-02-09 21:45 | 0 | Approved | 50
2013-02-10T06:00:00Z | 2013-02-09 22:00 | PST | 2013-02-09 22:00 | 0 | Approved | 50
2013-02-10T06:15:00Z | 2013-02-09 22:15 | PST | 2013-02-09 22:15 | 0 | Approved | 50
2013-02-10T06:30:00Z | 2013-02-09 22:30 | PST | 2013-02-09 22:30 | 0 | Approved | 50
2013-02-10T06:45:00Z | 2013-02-09 22:45 | PST | 2013-02-09 22:45 | 0 | Approved | 50
2013-02-10T07:00:00Z | 2013-02-09 23:00 | PST | 2013-02-09 23:00 | 0 | Approved | 50
2013-02-10T07:15:00Z | 2013-02-09 23:15 | PST | 2013-02-09 23:15 | 0 | Approved | 50
2013-02-10T07:30:00Z | 2013-02-09 23:30 | PST | 2013-02-09 23:30 | 0 | Approved | 50
2013-02-10T07:45:00Z | 2013-02-09 23:45 | PST | 2013-02-09 23:45 | 0 | Approved | 50
2013-02-10T08:00:00Z | 2013-02-10 | PST | 2013-02-10 | 0 | Approved | 50
2013-02-10T08:15:00Z | 2013-02-10 00:15 | PST | 2013-02-10 00:15 | 0 | Approved | 50
2013-02-10T08:30:00Z | 2013-02-10 00:30 | PST | 2013-02-10 00:30 | 0 | Approved | 50
2013-02-10T08:45:00Z | 2013-02-10 00:45 | PST | 2013-02-10 00:45 | 0 | Approved | 50
2013-02-10T09:00:00Z | 2013-02-10 01:00 | PST | 2013-02-10 01:00 | 0 | Approved | 50
2013-02-10T09:15:00Z | 2013-02-10 01:15 | PST | 2013-02-10 01:15 | 0 | Approved | 50
2013-02-10T09:30:00Z | 2013-02-10 01:30 | PST | 2013-02-10 01:30 | 0 | Approved | 50
2013-02-10T09:45:00Z | 2013-02-10 01:45 | PST | 2013-02-10 01:45 | 0 | Approved | 50
2013-02-10T10:00:00Z | 2013-02-10 02:00 | PST | 2013-02-10 02:00 | 0 | Approved | 50
2013-02-10T10:15:00Z | 2013-02-10 02:15 | PST | 2013-02-10 02:15 | 0 | Approved | 50
2013-02-10T10:30:00Z | 2013-02-10 02:30 | PST | 2013-02-10 02:30 | 0 | Approved | 50
2013-02-10T10:45:00Z | 2013-02-10 02:45 | PST | 2013-02-10 02:45 | 0 | Approved | 50
2013-02-10T11:00:00Z | 2013-02-10 03:00 | PST | 2013-02-10 03:00 | 0 | Approved | 50
2013-02-10T11:15:00Z | 2013-02-10 03:15 | PST | 2013-02-10 03:15 | 0 | Approved | 50
2013-02-10T11:30:00Z | 2013-02-10 03:30 | PST | 2013-02-10 03:30 | 0 | Approved | 50
2013-02-10T11:45:00Z | 2013-02-10 03:45 | PST | 2013-02-10 03:45 | 0 | Approved | 50
2013-02-10T12:00:00Z | 2013-02-10 04:00 | PST | 2013-02-10 04:00 | 0 | Approved | 50
2013-02-10T12:15:00Z | 2013-02-10 04:15 | PST | 2013-02-10 04:15 | 0 | Approved | 50
2013-02-10T12:30:00Z | 2013-02-10 04:30 | PST | 2013-02-10 04:30 | 0 | Approved | 50
2013-02-10T12:45:00Z | 2013-02-10 04:45 | PST | 2013-02-10 04:45 | 0 | Approved | 50
2013-02-10T13:00:00Z | 2013-02-10 05:00 | PST | 2013-02-10 05:00 | 0 | Approved | 50
2013-02-10T13:15:00Z | 2013-02-10 05:15 | PST | 2013-02-10 05:15 | 0 | Approved | 50
2013-02-10T13:30:00Z | 2013-02-10 05:30 | PST | 2013-02-10 05:30 | 0 | Approved | 50
2013-02-10T13:45:00Z | 2013-02-10 05:45 | PST | 2013-02-10 05:45 | 0 | Approved | 50
2013-02-10T14:00:00Z | 2013-02-10 06:00 | PST | 2013-02-10 06:00 | 0 | Approved | 50
2013-02-10T14:15:00Z | 2013-02-10 06:15 | PST | 2013-02-10 06:15 | 0 | Approved | 50
2013-02-10T14:30:00Z | 2013-02-10 06:30 | PST | 2013-02-10 06:30 | 0 | Approved | 50
2013-02-10T14:45:00Z | 2013-02-10 06:45 | PST | 2013-02-10 06:45 | 0 | Approved | 50
2013-02-10T15:00:00Z | 2013-02-10 07:00 | PST | 2013-02-10 07:00 | 0 | Approved | 50
2013-02-10T15:15:00Z | 2013-02-10 07:15 | PST | 2013-02-10 07:15 | 0 | Approved | 50
2013-02-10T15:30:00Z | 2013-02-10 07:30 | PST | 2013-02-10 07:30 | 0 | Approved | 50
2013-02-10T15:45:00Z | 2013-02-10 07:45 | PST | 2013-02-10 07:45 | 0 | Approved | 50
2013-02-10T16:00:00Z | 2013-02-10 08:00 | PST | 2013-02-10 08:00 | 0 | Approved | 50
2013-02-10T16:15:00Z | 2013-02-10 08:15 | PST | 2013-02-10 08:15 | 0 | Approved | 50
2013-02-10T16:30:00Z | 2013-02-10 08:30 | PST | 2013-02-10 08:30 | 0 | Approved | 50
2013-02-10T16:45:00Z | 2013-02-10 08:45 | PST | 2013-02-10 08:45 | 0 | Approved | 50
2013-02-10T17:00:00Z | 2013-02-10 09:00 | PST | 2013-02-10 09:00 | 0 | Approved | 50
2013-02-10T17:15:00Z | 2013-02-10 09:15 | PST | 2013-02-10 09:15 | 0 | Approved | 50
2013-02-10T17:30:00Z | 2013-02-10 09:30 | PST | 2013-02-10 09:30 | 0 | Approved | 50
2013-02-10T17:45:00Z | 2013-02-10 09:45 | PST | 2013-02-10 09:45 | 0 | Approved | 50
2013-02-10T18:00:00Z | 2013-02-10 10:00 | PST | 2013-02-10 10:00 | 0 | Approved | 50
2013-02-10T18:15:00Z | 2013-02-10 10:15 | PST | 2013-02-10 10:15 | 0 | Approved | 50
2013-02-10T18:30:00Z | 2013-02-10 10:30 | PST | 2013-02-10 10:30 | 0 | Approved | 50
2013-02-10T18:45:00Z | 2013-02-10 10:45 | PST | 2013-02-10 10:45 | 0 | Approved | 50
2013-02-10T19:00:00Z | 2013-02-10 11:00 | PST | 2013-02-10 11:00 | 0 | Approved | 50
2013-02-10T19:15:00Z | 2013-02-10 11:15 | PST | 2013-02-10 11:15 | 0 | Approved | 50
2013-02-10T19:30:00Z | 2013-02-10 11:30 | PST | 2013-02-10 11:30 | 0 | Approved | 50
2013-02-10T19:45:00Z | 2013-02-10 11:45 | PST | 2013-02-10 11:45 | 0 | Approved | 50
2013-02-10T20:00:00Z | 2013-02-10 12:00 | PST | 2013-02-10 12:00 | 0 | Approved | 50
2013-02-10T20:15:00Z | 2013-02-10 12:15 | PST | 2013-02-10 12:15 | 0 | Approved | 50
2013-02-10T20:30:00Z | 2013-02-10 12:30 | PST | 2013-02-10 12:30 | 0 | Approved | 50
2013-02-10T20:45:00Z | 2013-02-10 12:45 | PST | 2013-02-10 12:45 | 0 | Approved | 50
2013-02-10T21:00:00Z | 2013-02-10 13:00 | PST | 2013-02-10 13:00 | 0 | Approved | 50
2013-02-10T21:15:00Z | 2013-02-10 13:15 | PST | 2013-02-10 13:15 | 0 | Approved | 50
2013-02-10T21:30:00Z | 2013-02-10 13:30 | PST | 2013-02-10 13:30 | 0 | Approved | 50
2013-02-10T21:45:00Z | 2013-02-10 13:45 | PST | 2013-02-10 13:45 | 0 | Approved | 50
2013-02-10T22:00:00Z | 2013-02-10 14:00 | PST | 2013-02-10 14:00 | 0 | Approved | 50
2013-02-10T22:15:00Z | 2013-02-10 14:15 | PST | 2013-02-10 14:15 | 0 | Approved | 50
2013-02-10T22:30:00Z | 2013-02-10 14:30 | PST | 2013-02-10 14:30 | 0 | Approved | 50
2013-02-10T22:45:00Z | 2013-02-10 14:45 | PST | 2013-02-10 14:45 | 0 | Approved | 50
2013-02-10T23:00:00Z | 2013-02-10 15:00 | PST | 2013-02-10 15:00 | 0 | Approved | 50
2013-02-10T23:15:00Z | 2013-02-10 15:15 | PST | 2013-02-10 15:15 | 0 | Approved | 50
2013-02-10T23:30:00Z | 2013-02-10 15:30 | PST | 2013-02-10 15:30 | 0 | Approved | 50
2013-02-10T23:45:00Z | 2013-02-10 15:45 | PST | 2013-02-10 15:45 | 0 | Approved | 50
2013-02-11T00:00:00Z | 2013-02-10 16:00 | PST | 2013-02-10 16:00 | 0 | Approved | 50
2013-02-11T00:15:00Z | 2013-02-10 16:15 | PST | 2013-02-10 16:15 | 0 | Approved | 50
2013-02-11T00:30:00Z | 2013-02-10 16:30 | PST | 2013-02-10 16:30 | 0 | Approved | 50
2013-02-11T00:45:00Z | 2013-02-10 16:45 | PST | 2013-02-10 16:45 | 0 | Approved | 50
2013-02-11T01:00:00Z | 2013-02-10 17:00 | PST | 2013-02-10 17:00 | 0 | Approved | 50
2013-02-11T01:15:00Z | 2013-02-10 17:15 | PST | 2013-02-10 17:15 | 0 | Approved | 50
2013-02-11T01:30:00Z | 2013-02-10 17:30 | PST | 2013-02-10 17:30 | 0 | Approved | 50
2013-02-11T01:45:00Z | 2013-02-10 17:45 | PST | 2013-02-10 17:45 | 0 | Approved | 50
2013-02-11T02:00:00Z | 2013-02-10 18:00 | PST | 2013-02-10 18:00 | 0 | Approved | 50
2013-02-11T02:15:00Z | 2013-02-10 18:15 | PST | 2013-02-10 18:15 | 0 | Approved | 50
2013-02-11T02:30:00Z | 2013-02-10 18:30 | PST | 2013-02-10 18:30 | 0 | Approved | 50
2013-02-11T02:45:00Z | 2013-02-10 18:45 | PST | 2013-02-10 18:45 | 0 | Approved | 50
2013-02-11T03:00:00Z | 2013-02-10 19:00 | PST | 2013-02-10 19:00 | 0 | Approved | 50
2013-02-11T03:15:00Z | 2013-02-10 19:15 | PST | 2013-02-10 19:15 | 0 | Approved | 50
2013-02-11T03:30:00Z | 2013-02-10 19:30 | PST | 2013-02-10 19:30 | 0 | Approved | 50
2013-02-11T03:45:00Z | 2013-02-10 19:45 | PST | 2013-02-10 19:45 | 0 | Approved | 50
2013-02-11T04:00:00Z | 2013-02-10 20:00 | PST | 2013-02-10 20:00 | 0 | Approved | 50
2013-02-11T04:15:00Z | 2013-02-10 20:15 | PST | 2013-02-10 20:15 | 0 | Approved | 50
2013-02-11T04:30:00Z | 2013-02-10 20:30 | PST | 2013-02-10 20:30 | 0 | Approved | 50
2013-02-11T04:45:00Z | 2013-02-10 20:45 | PST | 2013-02-10 20:45 | 0 | Approved | 50
2013-02-11T05:00:00Z | 2013-02-10 21:00 | PST | 2013-02-10 21:00 | 0 | Approved | 50
2013-02-11T05:15:00Z | 2013-02-10 21:15 | PST | 2013-02-10 21:15 | 0 | Approved | 50
2013-02-11T05:30:00Z | 2013-02-10 21:30 | PST | 2013-02-10 21:30 | 0 | Approved | 50
2013-02-11T05:45:00Z | 2013-02-10 21:45 | PST | 2013-02-10 21:45 | 0 | Approved | 50
2013-02-11T06:00:00Z | 2013-02-10 22:00 | PST | 2013-02-10 22:00 | 0 | Approved | 50
2013-02-11T06:15:00Z | 2013-02-10 22:15 | PST | 2013-02-10 22:15 | 0 | Approved | 50
2013-02-11T06:30:00Z | 2013-02-10 22:30 | PST | 2013-02-10 22:30 | 0 | Approved | 50
2013-02-11T06:45:00Z | 2013-02-10 22:45 | PST | 2013-02-10 22:45 | 0 | Approved | 50
2013-02-11T07:00:00Z | 2013-02-10 23:00 | PST | 2013-02-10 23:00 | 0 | Approved | 50
2013-02-11T07:15:00Z | 2013-02-10 23:15 | PST | 2013-02-10 23:15 | 0 | Approved | 50
2013-02-11T07:30:00Z | 2013-02-10 23:30 | PST | 2013-02-10 23:30 | 0 | Approved | 50
2013-02-11T07:45:00Z | 2013-02-10 23:45 | PST | 2013-02-10 23:45 | 0 | Approved | 50
2013-02-11T08:00:00Z | 2013-02-11 | PST | 2013-02-11 | 0 | Approved | 50
2013-02-11T08:15:00Z | 2013-02-11 00:15 | PST | 2013-02-11 00:15 | 0 | Approved | 50
2013-02-11T08:30:00Z | 2013-02-11 00:30 | PST | 2013-02-11 00:30 | 0 | Approved | 50
2013-02-11T08:45:00Z | 2013-02-11 00:45 | PST | 2013-02-11 00:45 | 0 | Approved | 50
2013-02-11T09:00:00Z | 2013-02-11 01:00 | PST | 2013-02-11 01:00 | 0 | Approved | 50
2013-02-11T09:15:00Z | 2013-02-11 01:15 | PST | 2013-02-11 01:15 | 0 | Approved | 50
2013-02-11T09:30:00Z | 2013-02-11 01:30 | PST | 2013-02-11 01:30 | 0 | Approved | 50
2013-02-11T09:45:00Z | 2013-02-11 01:45 | PST | 2013-02-11 01:45 | 0 | Approved | 50
2013-02-11T10:00:00Z | 2013-02-11 02:00 | PST | 2013-02-11 02:00 | 0 | Approved | 50
2013-02-11T10:15:00Z | 2013-02-11 02:15 | PST | 2013-02-11 02:15 | 0 | Approved | 50
2013-02-11T10:30:00Z | 2013-02-11 02:30 | PST | 2013-02-11 02:30 | 0 | Approved | 50
2013-02-11T10:45:00Z | 2013-02-11 02:45 | PST | 2013-02-11 02:45 | 0 | Approved | 50
2013-02-11T11:00:00Z | 2013-02-11 03:00 | PST | 2013-02-11 03:00 | 0 | Approved | 50
2013-02-11T11:15:00Z | 2013-02-11 03:15 | PST | 2013-02-11 03:15 | 0 | Approved | 50
2013-02-11T11:30:00Z | 2013-02-11 03:30 | PST | 2013-02-11 03:30 | 0 | Approved | 50
2013-02-11T11:45:00Z | 2013-02-11 03:45 | PST | 2013-02-11 03:45 | 0 | Approved | 50
2013-02-11T12:00:00Z | 2013-02-11 04:00 | PST | 2013-02-11 04:00 | 0 | Approved | 50
2013-02-11T12:15:00Z | 2013-02-11 04:15 | PST | 2013-02-11 04:15 | 0 | Approved | 50
2013-02-11T12:30:00Z | 2013-02-11 04:30 | PST | 2013-02-11 04:30 | 0 | Approved | 50
2013-02-11T12:45:00Z | 2013-02-11 04:45 | PST | 2013-02-11 04:45 | 0 | Approved | 50
2013-02-11T13:00:00Z | 2013-02-11 05:00 | PST | 2013-02-11 05:00 | 0 | Approved | 50
2013-02-11T13:15:00Z | 2013-02-11 05:15 | PST | 2013-02-11 05:15 | 0 | Approved | 50
2013-02-11T13:30:00Z | 2013-02-11 05:30 | PST | 2013-02-11 05:30 | 0 | Approved | 50
2013-02-11T13:45:00Z | 2013-02-11 05:45 | PST | 2013-02-11 05:45 | 0 | Approved | 50
2013-02-11T14:00:00Z | 2013-02-11 06:00 | PST | 2013-02-11 06:00 | 0 | Approved | 50
2013-02-11T14:15:00Z | 2013-02-11 06:15 | PST | 2013-02-11 06:15 | 0 | Approved | 50
2013-02-11T14:30:00Z | 2013-02-11 06:30 | PST | 2013-02-11 06:30 | 0 | Approved | 50
2013-02-11T14:45:00Z | 2013-02-11 06:45 | PST | 2013-02-11 06:45 | 0 | Approved | 50
2013-02-11T15:00:00Z | 2013-02-11 07:00 | PST | 2013-02-11 07:00 | 0 | Approved | 50
2013-02-11T15:15:00Z | 2013-02-11 07:15 | PST | 2013-02-11 07:15 | 0 | Approved | 50
2013-02-11T15:30:00Z | 2013-02-11 07:30 | PST | 2013-02-11 07:30 | 0 | Approved | 50
2013-02-11T15:45:00Z | 2013-02-11 07:45 | PST | 2013-02-11 07:45 | 0 | Approved | 50
2013-02-11T16:00:00Z | 2013-02-11 08:00 | PST | 2013-02-11 08:00 | 0 | Approved | 50
2013-02-11T16:15:00Z | 2013-02-11 08:15 | PST | 2013-02-11 08:15 | 0 | Approved | 50
2013-02-11T16:30:00Z | 2013-02-11 08:30 | PST | 2013-02-11 08:30 | 0 | Approved | 50
2013-02-11T16:45:00Z | 2013-02-11 08:45 | PST | 2013-02-11 08:45 | 0 | Approved | 50
2013-02-11T17:00:00Z | 2013-02-11 09:00 | PST | 2013-02-11 09:00 | 0 | Approved | 50
2013-02-11T17:15:00Z | 2013-02-11 09:15 | PST | 2013-02-11 09:15 | 0 | Approved | 50
2013-02-11T17:30:00Z | 2013-02-11 09:30 | PST | 2013-02-11 09:30 | 0 | Approved | 50
2013-02-11T17:45:00Z | 2013-02-11 09:45 | PST | 2013-02-11 09:45 | 0 | Approved | 50
2013-02-11T18:00:00Z | 2013-02-11 10:00 | PST | 2013-02-11 10:00 | 0 | Approved | 50
2013-02-11T18:15:00Z | 2013-02-11 10:15 | PST | 2013-02-11 10:15 | 0 | Approved | 50
2013-02-11T18:30:00Z | 2013-02-11 10:30 | PST | 2013-02-11 10:30 | 0 | Approved | 50
2013-02-11T18:45:00Z | 2013-02-11 10:45 | PST | 2013-02-11 10:45 | 0 | Approved | 50
2013-02-11T19:00:00Z | 2013-02-11 11:00 | PST | 2013-02-11 11:00 | 0 | Approved | 50
2013-02-11T19:15:00Z | 2013-02-11 11:15 | PST | 2013-02-11 11:15 | 0 | Approved | 50
2013-02-11T19:30:00Z | 2013-02-11 11:30 | PST | 2013-02-11 11:30 | 0 | Approved | 50
2013-02-11T19:45:00Z | 2013-02-11 11:45 | PST | 2013-02-11 11:45 | 0 | Approved | 50
2013-02-11T20:00:00Z | 2013-02-11 12:00 | PST | 2013-02-11 12:00 | 0 | Approved | 50
2013-02-11T20:15:00Z | 2013-02-11 12:15 | PST | 2013-02-11 12:15 | 0 | Approved | 50
2013-02-11T20:30:00Z | 2013-02-11 12:30 | PST | 2013-02-11 12:30 | 0 | Approved | 50
2013-02-11T20:45:00Z | 2013-02-11 12:45 | PST | 2013-02-11 12:45 | 0 | Approved | 50
2013-02-11T21:00:00Z | 2013-02-11 13:00 | PST | 2013-02-11 13:00 | 0 | Approved | 50
2013-02-11T21:15:00Z | 2013-02-11 13:15 | PST | 2013-02-11 13:15 | 0 | Approved | 50
2013-02-11T21:30:00Z | 2013-02-11 13:30 | PST | 2013-02-11 13:30 | 0 | Approved | 50
2013-02-11T21:45:00Z | 2013-02-11 13:45 | PST | 2013-02-11 13:45 | 0 | Approved | 50
2013-02-11T22:00:00Z | 2013-02-11 14:00 | PST | 2013-02-11 14:00 | 0 | Approved | 50
2013-02-11T22:15:00Z | 2013-02-11 14:15 | PST | 2013-02-11 14:15 | 0 | Approved | 50
2013-02-11T22:30:00Z | 2013-02-11 14:30 | PST | 2013-02-11 14:30 | 0 | Approved | 50
2013-02-11T22:45:00Z | 2013-02-11 14:45 | PST | 2013-02-11 14:45 | 0 | Approved | 50
2013-02-11T23:00:00Z | 2013-02-11 15:00 | PST | 2013-02-11 15:00 | 0 | Approved | 50
2013-02-11T23:15:00Z | 2013-02-11 15:15 | PST | 2013-02-11 15:15 | 0 | Approved | 50
2013-02-11T23:30:00Z | 2013-02-11 15:30 | PST | 2013-02-11 15:30 | 0 | Approved | 50
2013-02-11T23:45:00Z | 2013-02-11 15:45 | PST | 2013-02-11 15:45 | 0 | Approved | 50
2013-02-12T00:00:00Z | 2013-02-11 16:00 | PST | 2013-02-11 16:00 | 0 | Approved | 50
2013-02-12T00:15:00Z | 2013-02-11 16:15 | PST | 2013-02-11 16:15 | 0 | Approved | 50
2013-02-12T00:30:00Z | 2013-02-11 16:30 | PST | 2013-02-11 16:30 | 0 | Approved | 50
2013-02-12T00:45:00Z | 2013-02-11 16:45 | PST | 2013-02-11 16:45 | 0 | Approved | 50
2013-02-12T01:00:00Z | 2013-02-11 17:00 | PST | 2013-02-11 17:00 | 0 | Approved | 50
2013-02-12T01:15:00Z | 2013-02-11 17:15 | PST | 2013-02-11 17:15 | 0 | Approved | 50
2013-02-12T01:30:00Z | 2013-02-11 17:30 | PST | 2013-02-11 17:30 | 0 | Approved | 50
2013-02-12T01:45:00Z | 2013-02-11 17:45 | PST | 2013-02-11 17:45 | 0 | Approved | 50
2013-02-12T02:00:00Z | 2013-02-11 18:00 | PST | 2013-02-11 18:00 | 0 | Approved | 50
2013-02-12T02:15:00Z | 2013-02-11 18:15 | PST | 2013-02-11 18:15 | 0 | Approved | 50
2013-02-12T02:30:00Z | 2013-02-11 18:30 | PST | 2013-02-11 18:30 | 0 | Approved | 50
2013-02-12T02:45:00Z | 2013-02-11 18:45 | PST | 2013-02-11 18:45 | 0 | Approved | 50
2013-02-12T03:00:00Z | 2013-02-11 19:00 | PST | 2013-02-11 19:00 | 0 | Approved | 50
2013-02-12T03:15:00Z | 2013-02-11 19:15 | PST | 2013-02-11 19:15 | 0 | Approved | 50
2013-02-12T03:30:00Z | 2013-02-11 19:30 | PST | 2013-02-11 19:30 | 0 | Approved | 50
2013-02-12T03:45:00Z | 2013-02-11 19:45 | PST | 2013-02-11 19:45 | 0 | Approved | 50
2013-02-12T04:00:00Z | 2013-02-11 20:00 | PST | 2013-02-11 20:00 | 0 | Approved | 50
2013-02-12T04:15:00Z | 2013-02-11 20:15 | PST | 2013-02-11 20:15 | 0 | Approved | 50
2013-02-12T04:30:00Z | 2013-02-11 20:30 | PST | 2013-02-11 20:30 | 0 | Approved | 50
2013-02-12T04:45:00Z | 2013-02-11 20:45 | PST | 2013-02-11 20:45 | 0 | Approved | 50
2013-02-12T05:00:00Z | 2013-02-11 21:00 | PST | 2013-02-11 21:00 | 0 | Approved | 50
2013-02-12T05:15:00Z | 2013-02-11 21:15 | PST | 2013-02-11 21:15 | 0 | Approved | 50
2013-02-12T05:30:00Z | 2013-02-11 21:30 | PST | 2013-02-11 21:30 | 0 | Approved | 50
2013-02-12T05:45:00Z | 2013-02-11 21:45 | PST | 2013-02-11 21:45 | 0 | Approved | 50
2013-02-12T06:00:00Z | 2013-02-11 22:00 | PST | 2013-02-11 22:00 | 0 | Approved | 50
2013-02-12T06:15:00Z | 2013-02-11 22:15 | PST | 2013-02-11 22:15 | 0 | Approved | 50
2013-02-12T06:30:00Z | 2013-02-11 22:30 | PST | 2013-02-11 22:30 | 0 | Approved | 50
2013-02-12T06:45:00Z | 2013-02-11 22:45 | PST | 2013-02-11 22:45 | 0 | Approved | 50
2013-02-12T07:00:00Z | 2013-02-11 23:00 | PST | 2013-02-11 23:00 | 0 | Approved | 50
2013-02-12T07:15:00Z | 2013-02-11 23:15 | PST | 2013-02-11 23:15 | 0 | Approved | 50
2013-02-12T07:30:00Z | 2013-02-11 23:30 | PST | 2013-02-11 23:30 | 0 | Approved | 50
2013-02-12T07:45:00Z | 2013-02-11 23:45 | PST | 2013-02-11 23:45 | 0 | Approved | 50
2013-02-12T08:00:00Z | 2013-02-12 | PST | 2013-02-12 | 0 | Approved | 50
2013-02-12T08:15:00Z | 2013-02-12 00:15 | PST | 2013-02-12 00:15 | 0 | Approved | 50
2013-02-12T08:30:00Z | 2013-02-12 00:30 | PST | 2013-02-12 00:30 | 0 | Approved | 50
2013-02-12T08:45:00Z | 2013-02-12 00:45 | PST | 2013-02-12 00:45 | 0 | Approved | 50
2013-02-12T09:00:00Z | 2013-02-12 01:00 | PST | 2013-02-12 01:00 | 0 | Approved | 50
2013-02-12T09:15:00Z | 2013-02-12 01:15 | PST | 2013-02-12 01:15 | 0 | Approved | 50
2013-02-12T09:30:00Z | 2013-02-12 01:30 | PST | 2013-02-12 01:30 | 0 | Approved | 50
2013-02-12T09:45:00Z | 2013-02-12 01:45 | PST | 2013-02-12 01:45 | 0 | Approved | 50
2013-02-12T10:00:00Z | 2013-02-12 02:00 | PST | 2013-02-12 02:00 | 0 | Approved | 50
2013-02-12T10:15:00Z | 2013-02-12 02:15 | PST | 2013-02-12 02:15 | 0 | Approved | 50
2013-02-12T10:30:00Z | 2013-02-12 02:30 | PST | 2013-02-12 02:30 | 0 | Approved | 50
2013-02-12T10:45:00Z | 2013-02-12 02:45 | PST | 2013-02-12 02:45 | 0 | Approved | 50
2013-02-12T11:00:00Z | 2013-02-12 03:00 | PST | 2013-02-12 03:00 | 0 | Approved | 50
2013-02-12T11:15:00Z | 2013-02-12 03:15 | PST | 2013-02-12 03:15 | 0 | Approved | 50
2013-02-12T11:30:00Z | 2013-02-12 03:30 | PST | 2013-02-12 03:30 | 0 | Approved | 50
2013-02-12T11:45:00Z | 2013-02-12 03:45 | PST | 2013-02-12 03:45 | 0 | Approved | 50
2013-02-12T12:00:00Z | 2013-02-12 04:00 | PST | 2013-02-12 04:00 | 0 | Approved | 50
2013-02-12T12:15:00Z | 2013-02-12 04:15 | PST | 2013-02-12 04:15 | 0 | Approved | 50
2013-02-12T12:30:00Z | 2013-02-12 04:30 | PST | 2013-02-12 04:30 | 0 | Approved | 50
2013-02-12T12:45:00Z | 2013-02-12 04:45 | PST | 2013-02-12 04:45 | 0 | Approved | 50
2013-02-12T13:00:00Z | 2013-02-12 05:00 | PST | 2013-02-12 05:00 | 0 | Approved | 50
2013-02-12T13:15:00Z | 2013-02-12 05:15 | PST | 2013-02-12 05:15 | 0 | Approved | 50
2013-02-12T13:30:00Z | 2013-02-12 05:30 | PST | 2013-02-12 05:30 | 0 | Approved | 50
2013-02-12T13:45:00Z | 2013-02-12 05:45 | PST | 2013-02-12 05:45 | 0 | Approved | 50
2013-02-12T14:00:00Z | 2013-02-12 06:00 | PST | 2013-02-12 06:00 | 0 | Approved | 50
2013-02-12T14:15:00Z | 2013-02-12 06:15 | PST | 2013-02-12 06:15 | 0 | Approved | 50
2013-02-12T14:30:00Z | 2013-02-12 06:30 | PST | 2013-02-12 06:30 | 0 | Approved | 50
2013-02-12T14:45:00Z | 2013-02-12 06:45 | PST | 2013-02-12 06:45 | 0 | Approved | 50
2013-02-12T15:00:00Z | 2013-02-12 07:00 | PST | 2013-02-12 07:00 | 0 | Approved | 50
2013-02-12T15:15:00Z | 2013-02-12 07:15 | PST | 2013-02-12 07:15 | 0 | Approved | 50
2013-02-12T15:30:00Z | 2013-02-12 07:30 | PST | 2013-02-12 07:30 | 0 | Approved | 50
2013-02-12T15:45:00Z | 2013-02-12 07:45 | PST | 2013-02-12 07:45 | 0 | Approved | 50
2013-02-12T16:00:00Z | 2013-02-12 08:00 | PST | 2013-02-12 08:00 | 0 | Approved | 50
2013-02-12T16:15:00Z | 2013-02-12 08:15 | PST | 2013-02-12 08:15 | 0 | Approved | 50
2013-02-12T16:30:00Z | 2013-02-12 08:30 | PST | 2013-02-12 08:30 | 0 | Approved | 50
2013-02-12T16:45:00Z | 2013-02-12 08:45 | PST | 2013-02-12 08:45 | 0 | Approved | 50
2013-02-12T17:00:00Z | 2013-02-12 09:00 | PST | 2013-02-12 09:00 | 0 | Approved | 50
2013-02-12T17:15:00Z | 2013-02-12 09:15 | PST | 2013-02-12 09:15 | 0 | Approved | 50
2013-02-12T17:30:00Z | 2013-02-12 09:30 | PST | 2013-02-12 09:30 | 0 | Approved | 50
2013-02-12T17:45:00Z | 2013-02-12 09:45 | PST | 2013-02-12 09:45 | 0 | Approved | 50
2013-02-12T18:00:00Z | 2013-02-12 10:00 | PST | 2013-02-12 10:00 | 0 | Approved | 50
2013-02-12T18:15:00Z | 2013-02-12 10:15 | PST | 2013-02-12 10:15 | 0 | Approved | 50
2013-02-12T18:30:00Z | 2013-02-12 10:30 | PST | 2013-02-12 10:30 | 0 | Approved | 50
2013-02-12T18:45:00Z | 2013-02-12 10:45 | PST | 2013-02-12 10:45 | 0 | Approved | 50
2013-02-12T19:00:00Z | 2013-02-12 11:00 | PST | 2013-02-12 11:00 | 0 | Approved | 50
2013-02-12T19:15:00Z | 2013-02-12 11:15 | PST | 2013-02-12 11:15 | 0 | Approved | 50
2013-02-12T19:30:00Z | 2013-02-12 11:30 | PST | 2013-02-12 11:30 | 0 | Approved | 50
2013-02-12T19:45:00Z | 2013-02-12 11:45 | PST | 2013-02-12 11:45 | 0 | Approved | 50
2013-02-12T20:00:00Z | 2013-02-12 12:00 | PST | 2013-02-12 12:00 | 0 | Approved | 50
2013-02-12T20:15:00Z | 2013-02-12 12:15 | PST | 2013-02-12 12:15 | 0 | Approved | 50
2013-02-12T20:30:00Z | 2013-02-12 12:30 | PST | 2013-02-12 12:30 | 0 | Approved | 50
2013-02-12T20:45:00Z | 2013-02-12 12:45 | PST | 2013-02-12 12:45 | 0 | Approved | 50
2013-02-12T21:00:00Z | 2013-02-12 13:00 | PST | 2013-02-12 13:00 | 0 | Approved | 50
2013-02-12T21:15:00Z | 2013-02-12 13:15 | PST | 2013-02-12 13:15 | 0 | Approved | 50
2013-02-12T21:30:00Z | 2013-02-12 13:30 | PST | 2013-02-12 13:30 | 0 | Approved | 50
2013-02-12T21:45:00Z | 2013-02-12 13:45 | PST | 2013-02-12 13:45 | 0 | Approved | 50
2013-02-12T22:00:00Z | 2013-02-12 14:00 | PST | 2013-02-12 14:00 | 0 | Approved | 50
2013-02-12T22:15:00Z | 2013-02-12 14:15 | PST | 2013-02-12 14:15 | 0 | Approved | 50
2013-02-12T22:30:00Z | 2013-02-12 14:30 | PST | 2013-02-12 14:30 | 0 | Approved | 50
2013-02-12T22:45:00Z | 2013-02-12 14:45 | PST | 2013-02-12 14:45 | 0 | Approved | 50
2013-02-12T23:00:00Z | 2013-02-12 15:00 | PST | 2013-02-12 15:00 | 0 | Approved | 50
2013-02-12T23:15:00Z | 2013-02-12 15:15 | PST | 2013-02-12 15:15 | 0 | Approved | 50
2013-02-12T23:30:00Z | 2013-02-12 15:30 | PST | 2013-02-12 15:30 | 0 | Approved | 50
2013-02-12T23:45:00Z | 2013-02-12 15:45 | PST | 2013-02-12 15:45 | 0 | Approved | 50
2013-02-13T00:00:00Z | 2013-02-12 16:00 | PST | 2013-02-12 16:00 | 0 | Approved | 50
2013-02-13T00:15:00Z | 2013-02-12 16:15 | PST | 2013-02-12 16:15 | 0 | Approved | 50
2013-02-13T00:30:00Z | 2013-02-12 16:30 | PST | 2013-02-12 16:30 | 0 | Approved | 50
2013-02-13T00:45:00Z | 2013-02-12 16:45 | PST | 2013-02-12 16:45 | 0 | Approved | 50
2013-02-13T01:00:00Z | 2013-02-12 17:00 | PST | 2013-02-12 17:00 | 0 | Approved | 50
2013-02-13T01:15:00Z | 2013-02-12 17:15 | PST | 2013-02-12 17:15 | 0 | Approved | 50
2013-02-13T01:30:00Z | 2013-02-12 17:30 | PST | 2013-02-12 17:30 | 0 | Approved | 50
2013-02-13T01:45:00Z | 2013-02-12 17:45 | PST | 2013-02-12 17:45 | 0 | Approved | 50
2013-02-13T02:00:00Z | 2013-02-12 18:00 | PST | 2013-02-12 18:00 | 0 | Approved | 50
2013-02-13T02:15:00Z | 2013-02-12 18:15 | PST | 2013-02-12 18:15 | 0 | Approved | 50
2013-02-13T02:30:00Z | 2013-02-12 18:30 | PST | 2013-02-12 18:30 | 0 | Approved | 50
2013-02-13T02:45:00Z | 2013-02-12 18:45 | PST | 2013-02-12 18:45 | 0 | Approved | 50
2013-02-13T03:00:00Z | 2013-02-12 19:00 | PST | 2013-02-12 19:00 | 0 | Approved | 50
2013-02-13T03:15:00Z | 2013-02-12 19:15 | PST | 2013-02-12 19:15 | 0 | Approved | 50
2013-02-13T03:30:00Z | 2013-02-12 19:30 | PST | 2013-02-12 19:30 | 0 | Approved | 50
2013-02-13T03:45:00Z | 2013-02-12 19:45 | PST | 2013-02-12 19:45 | 0 | Approved | 50
2013-02-13T04:00:00Z | 2013-02-12 20:00 | PST | 2013-02-12 20:00 | 0 | Approved | 50
2013-02-13T04:15:00Z | 2013-02-12 20:15 | PST | 2013-02-12 20:15 | 0 | Approved | 50
2013-02-13T04:30:00Z | 2013-02-12 20:30 | PST | 2013-02-12 20:30 | 0 | Approved | 50
2013-02-13T04:45:00Z | 2013-02-12 20:45 | PST | 2013-02-12 20:45 | 0 | Approved | 50
2013-02-13T05:00:00Z | 2013-02-12 21:00 | PST | 2013-02-12 21:00 | 0 | Approved | 50
2013-02-13T05:15:00Z | 2013-02-12 21:15 | PST | 2013-02-12 21:15 | 0 | Approved | 50
2013-02-13T05:30:00Z | 2013-02-12 21:30 | PST | 2013-02-12 21:30 | 0 | Approved | 50
2013-02-13T05:45:00Z | 2013-02-12 21:45 | PST | 2013-02-12 21:45 | 0 | Approved | 50
2013-02-13T06:00:00Z | 2013-02-12 22:00 | PST | 2013-02-12 22:00 | 0 | Approved | 50
2013-02-13T06:15:00Z | 2013-02-12 22:15 | PST | 2013-02-12 22:15 | 0 | Approved | 50
2013-02-13T06:30:00Z | 2013-02-12 22:30 | PST | 2013-02-12 22:30 | 0 | Approved | 50
2013-02-13T06:45:00Z | 2013-02-12 22:45 | PST | 2013-02-12 22:45 | 0 | Approved | 50
2013-02-13T07:00:00Z | 2013-02-12 23:00 | PST | 2013-02-12 23:00 | 0 | Approved | 50
2013-02-13T07:15:00Z | 2013-02-12 23:15 | PST | 2013-02-12 23:15 | 0 | Approved | 50
2013-02-13T07:30:00Z | 2013-02-12 23:30 | PST | 2013-02-12 23:30 | 0 | Approved | 50
2013-02-13T07:45:00Z | 2013-02-12 23:45 | PST | 2013-02-12 23:45 | 0 | Approved | 50
2013-02-13T08:00:00Z | 2013-02-13 | PST | 2013-02-13 | 0 | Approved | 50
2013-02-13T08:15:00Z | 2013-02-13 00:15 | PST | 2013-02-13 00:15 | 0 | Approved | 50
2013-02-13T08:30:00Z | 2013-02-13 00:30 | PST | 2013-02-13 00:30 | 0 | Approved | 50
2013-02-13T08:45:00Z | 2013-02-13 00:45 | PST | 2013-02-13 00:45 | 0 | Approved | 50
2013-02-13T09:00:00Z | 2013-02-13 01:00 | PST | 2013-02-13 01:00 | 0 | Approved | 50
2013-02-13T09:15:00Z | 2013-02-13 01:15 | PST | 2013-02-13 01:15 | 0 | Approved | 50
2013-02-13T09:30:00Z | 2013-02-13 01:30 | PST | 2013-02-13 01:30 | 0 | Approved | 50
2013-02-13T09:45:00Z | 2013-02-13 01:45 | PST | 2013-02-13 01:45 | 0 | Approved | 50
2013-02-13T10:00:00Z | 2013-02-13 02:00 | PST | 2013-02-13 02:00 | 0 | Approved | 50
2013-02-13T10:15:00Z | 2013-02-13 02:15 | PST | 2013-02-13 02:15 | 0 | Approved | 50
2013-02-13T10:30:00Z | 2013-02-13 02:30 | PST | 2013-02-13 02:30 | 0 | Approved | 50
2013-02-13T10:45:00Z | 2013-02-13 02:45 | PST | 2013-02-13 02:45 | 0 | Approved | 50
2013-02-13T11:00:00Z | 2013-02-13 03:00 | PST | 2013-02-13 03:00 | 0 | Approved | 50
2013-02-13T11:15:00Z | 2013-02-13 03:15 | PST | 2013-02-13 03:15 | 0 | Approved | 50
2013-02-13T11:30:00Z | 2013-02-13 03:30 | PST | 2013-02-13 03:30 | 0 | Approved | 50
2013-02-13T11:45:00Z | 2013-02-13 03:45 | PST | 2013-02-13 03:45 | 0 | Approved | 50
2013-02-13T12:00:00Z | 2013-02-13 04:00 | PST | 2013-02-13 04:00 | 0 | Approved | 50
2013-02-13T12:15:00Z | 2013-02-13 04:15 | PST | 2013-02-13 04:15 | 0 | Approved | 50
2013-02-13T12:30:00Z | 2013-02-13 04:30 | PST | 2013-02-13 04:30 | 0 | Approved | 50
2013-02-13T12:45:00Z | 2013-02-13 04:45 | PST | 2013-02-13 04:45 | 0 | Approved | 50
2013-02-13T13:00:00Z | 2013-02-13 05:00 | PST | 2013-02-13 05:00 | 0 | Approved | 50
2013-02-13T13:15:00Z | 2013-02-13 05:15 | PST | 2013-02-13 05:15 | 0 | Approved | 50
2013-02-13T13:30:00Z | 2013-02-13 05:30 | PST | 2013-02-13 05:30 | 0 | Approved | 50
2013-02-13T13:45:00Z | 2013-02-13 05:45 | PST | 2013-02-13 05:45 | 0 | Approved | 50
2013-02-13T14:00:00Z | 2013-02-13 06:00 | PST | 2013-02-13 06:00 | 0 | Approved | 50
2013-02-13T14:15:00Z | 2013-02-13 06:15 | PST | 2013-02-13 06:15 | 0 | Approved | 50
2013-02-13T14:30:00Z | 2013-02-13 06:30 | PST | 2013-02-13 06:30 | 0 | Approved | 50
2013-02-13T14:45:00Z | 2013-02-13 06:45 | PST | 2013-02-13 06:45 | 0 | Approved | 50
2013-02-13T15:00:00Z | 2013-02-13 07:00 | PST | 2013-02-13 07:00 | 0 | Approved | 50
2013-02-13T15:15:00Z | 2013-02-13 07:15 | PST | 2013-02-13 07:15 | 0 | Approved | 50
2013-02-13T15:30:00Z | 2013-02-13 07:30 | PST | 2013-02-13 07:30 | 0 | Approved | 50
2013-02-13T15:45:00Z | 2013-02-13 07:45 | PST | 2013-02-13 07:45 | 0 | Approved | 50
2013-02-13T16:00:00Z | 2013-02-13 08:00 | PST | 2013-02-13 08:00 | 0 | Approved | 50
2013-02-13T16:15:00Z | 2013-02-13 08:15 | PST | 2013-02-13 08:15 | 0 | Approved | 50
2013-02-13T16:30:00Z | 2013-02-13 08:30 | PST | 2013-02-13 08:30 | 0 | Approved | 50
2013-02-13T16:45:00Z | 2013-02-13 08:45 | PST | 2013-02-13 08:45 | 0 | Approved | 50
2013-02-13T17:00:00Z | 2013-02-13 09:00 | PST | 2013-02-13 09:00 | 0 | Approved | 50
2013-02-13T17:15:00Z | 2013-02-13 09:15 | PST | 2013-02-13 09:15 | 0 | Approved | 50
2013-02-13T17:30:00Z | 2013-02-13 09:30 | PST | 2013-02-13 09:30 | 0 | Approved | 50
2013-02-13T17:45:00Z | 2013-02-13 09:45 | PST | 2013-02-13 09:45 | 0 | Approved | 50
2013-02-13T18:00:00Z | 2013-02-13 10:00 | PST | 2013-02-13 10:00 | 0 | Approved | 50
2013-02-13T18:15:00Z | 2013-02-13 10:15 | PST | 2013-02-13 10:15 | 0 | Approved | 50
2013-02-13T18:30:00Z | 2013-02-13 10:30 | PST | 2013-02-13 10:30 | 0 | Approved | 50
2013-02-13T18:45:00Z | 2013-02-13 10:45 | PST | 2013-02-13 10:45 | 0 | Approved | 50
2013-02-13T19:00:00Z | 2013-02-13 11:00 | PST | 2013-02-13 11:00 | 0 | Approved | 50
2013-02-13T19:15:00Z | 2013-02-13 11:15 | PST | 2013-02-13 11:15 | 0 | Approved | 50
2013-02-13T19:30:00Z | 2013-02-13 11:30 | PST | 2013-02-13 11:30 | 0 | Approved | 50
2013-02-13T19:45:00Z | 2013-02-13 11:45 | PST | 2013-02-13 11:45 | 0 | Approved | 50
2013-02-13T20:00:00Z | 2013-02-13 12:00 | PST | 2013-02-13 12:00 | 0 | Approved | 50
2013-02-13T20:15:00Z | 2013-02-13 12:15 | PST | 2013-02-13 12:15 | 0 | Approved | 50
2013-02-13T20:30:00Z | 2013-02-13 12:30 | PST | 2013-02-13 12:30 | 0 | Approved | 50
2013-02-13T20:45:00Z | 2013-02-13 12:45 | PST | 2013-02-13 12:45 | 0 | Approved | 50
2013-02-13T21:00:00Z | 2013-02-13 13:00 | PST | 2013-02-13 13:00 | 0 | Approved | 50
2013-02-13T21:15:00Z | 2013-02-13 13:15 | PST | 2013-02-13 13:15 | 0 | Approved | 50
2013-02-13T21:30:00Z | 2013-02-13 13:30 | PST | 2013-02-13 13:30 | 0 | Approved | 50
2013-02-13T21:45:00Z | 2013-02-13 13:45 | PST | 2013-02-13 13:45 | 0 | Approved | 50
2013-02-13T22:00:00Z | 2013-02-13 14:00 | PST | 2013-02-13 14:00 | 0 | Approved | 50
2013-02-13T22:15:00Z | 2013-02-13 14:15 | PST | 2013-02-13 14:15 | 0 | Approved | 50
2013-02-13T22:30:00Z | 2013-02-13 14:30 | PST | 2013-02-13 14:30 | 0 | Approved | 50
2013-02-13T22:45:00Z | 2013-02-13 14:45 | PST | 2013-02-13 14:45 | 0 | Approved | 50
2013-02-13T23:00:00Z | 2013-02-13 15:00 | PST | 2013-02-13 15:00 | 0 | Approved | 50
2013-02-13T23:15:00Z | 2013-02-13 15:15 | PST | 2013-02-13 15:15 | 0 | Approved | 50
2013-02-13T23:30:00Z | 2013-02-13 15:30 | PST | 2013-02-13 15:30 | 0 | Approved | 50
2013-02-13T23:45:00Z | 2013-02-13 15:45 | PST | 2013-02-13 15:45 | 0 | Approved | 50
2013-02-14T00:00:00Z | 2013-02-13 16:00 | PST | 2013-02-13 16:00 | 0 | Approved | 50
2013-02-14T00:15:00Z | 2013-02-13 16:15 | PST | 2013-02-13 16:15 | 0 | Approved | 50
2013-02-14T00:30:00Z | 2013-02-13 16:30 | PST | 2013-02-13 16:30 | 0 | Approved | 50
2013-02-14T00:45:00Z | 2013-02-13 16:45 | PST | 2013-02-13 16:45 | 0 | Approved | 50
2013-02-14T01:00:00Z | 2013-02-13 17:00 | PST | 2013-02-13 17:00 | 0 | Approved | 50
2013-02-14T01:15:00Z | 2013-02-13 17:15 | PST | 2013-02-13 17:15 | 0 | Approved | 50
2013-02-14T01:30:00Z | 2013-02-13 17:30 | PST | 2013-02-13 17:30 | 0 | Approved | 50
2013-02-14T01:45:00Z | 2013-02-13 17:45 | PST | 2013-02-13 17:45 | 0 | Approved | 50
2013-02-14T02:00:00Z | 2013-02-13 18:00 | PST | 2013-02-13 18:00 | 0 | Approved | 50
2013-02-14T02:15:00Z | 2013-02-13 18:15 | PST | 2013-02-13 18:15 | 0 | Approved | 50
2013-02-14T02:30:00Z | 2013-02-13 18:30 | PST | 2013-02-13 18:30 | 0 | Approved | 50
2013-02-14T02:45:00Z | 2013-02-13 18:45 | PST | 2013-02-13 18:45 | 0 | Approved | 50
2013-02-14T03:00:00Z | 2013-02-13 19:00 | PST | 2013-02-13 19:00 | 0 | Approved | 50
2013-02-14T03:15:00Z | 2013-02-13 19:15 | PST | 2013-02-13 19:15 | 0 | Approved | 50
2013-02-14T03:30:00Z | 2013-02-13 19:30 | PST | 2013-02-13 19:30 | 0 | Approved | 50
2013-02-14T03:45:00Z | 2013-02-13 19:45 | PST | 2013-02-13 19:45 | 0 | Approved | 50
2013-02-14T04:00:00Z | 2013-02-13 20:00 | PST | 2013-02-13 20:00 | 0 | Approved | 50
2013-02-14T04:15:00Z | 2013-02-13 20:15 | PST | 2013-02-13 20:15 | 0 | Approved | 50
2013-02-14T04:30:00Z | 2013-02-13 20:30 | PST | 2013-02-13 20:30 | 0 | Approved | 50
2013-02-14T04:45:00Z | 2013-02-13 20:45 | PST | 2013-02-13 20:45 | 0 | Approved | 50
2013-02-14T05:00:00Z | 2013-02-13 21:00 | PST | 2013-02-13 21:00 | 0 | Approved | 50
2013-02-14T05:15:00Z | 2013-02-13 21:15 | PST | 2013-02-13 21:15 | 0 | Approved | 50
2013-02-14T05:30:00Z | 2013-02-13 21:30 | PST | 2013-02-13 21:30 | 0 | Approved | 50
2013-02-14T05:45:00Z | 2013-02-13 21:45 | PST | 2013-02-13 21:45 | 0 | Approved | 50
2013-02-14T06:00:00Z | 2013-02-13 22:00 | PST | 2013-02-13 22:00 | 0 | Approved | 50
2013-02-14T06:15:00Z | 2013-02-13 22:15 | PST | 2013-02-13 22:15 | 0 | Approved | 50
2013-02-14T06:30:00Z | 2013-02-13 22:30 | PST | 2013-02-13 22:30 | 0 | Approved | 50
2013-02-14T06:45:00Z | 2013-02-13 22:45 | PST | 2013-02-13 22:45 | 0 | Approved | 50
2013-02-14T07:00:00Z | 2013-02-13 23:00 | PST | 2013-02-13 23:00 | 0 | Approved | 50
2013-02-14T07:15:00Z | 2013-02-13 23:15 | PST | 2013-02-13 23:15 | 0 | Approved | 50
2013-02-14T07:30:00Z | 2013-02-13 23:30 | PST | 2013-02-13 23:30 | 0 | Approved | 50
2013-02-14T07:45:00Z | 2013-02-13 23:45 | PST | 2013-02-13 23:45 | 0 | Approved | 50
2013-02-14T08:00:00Z | 2013-02-14 | PST | 2013-02-14 | 0 | Approved | 50
2013-02-14T08:15:00Z | 2013-02-14 00:15 | PST | 2013-02-14 00:15 | 0 | Approved | 50
2013-02-14T08:30:00Z | 2013-02-14 00:30 | PST | 2013-02-14 00:30 | 0 | Approved | 50
2013-02-14T08:45:00Z | 2013-02-14 00:45 | PST | 2013-02-14 00:45 | 0 | Approved | 50
2013-02-14T09:00:00Z | 2013-02-14 01:00 | PST | 2013-02-14 01:00 | 0 | Approved | 50
2013-02-14T09:15:00Z | 2013-02-14 01:15 | PST | 2013-02-14 01:15 | 0 | Approved | 50
2013-02-14T09:30:00Z | 2013-02-14 01:30 | PST | 2013-02-14 01:30 | 0 | Approved | 50
2013-02-14T09:45:00Z | 2013-02-14 01:45 | PST | 2013-02-14 01:45 | 0 | Approved | 50
2013-02-14T10:00:00Z | 2013-02-14 02:00 | PST | 2013-02-14 02:00 | 0 | Approved | 50
2013-02-14T10:15:00Z | 2013-02-14 02:15 | PST | 2013-02-14 02:15 | 0 | Approved | 50
2013-02-14T10:30:00Z | 2013-02-14 02:30 | PST | 2013-02-14 02:30 | 0 | Approved | 50
2013-02-14T10:45:00Z | 2013-02-14 02:45 | PST | 2013-02-14 02:45 | 0 | Approved | 50
2013-02-14T11:00:00Z | 2013-02-14 03:00 | PST | 2013-02-14 03:00 | 0 | Approved | 50
2013-02-14T11:15:00Z | 2013-02-14 03:15 | PST | 2013-02-14 03:15 | 0 | Approved | 50
2013-02-14T11:30:00Z | 2013-02-14 03:30 | PST | 2013-02-14 03:30 | 0 | Approved | 50
2013-02-14T11:45:00Z | 2013-02-14 03:45 | PST | 2013-02-14 03:45 | 0 | Approved | 50
2013-02-14T12:00:00Z | 2013-02-14 04:00 | PST | 2013-02-14 04:00 | 0 | Approved | 50
2013-02-14T12:15:00Z | 2013-02-14 04:15 | PST | 2013-02-14 04:15 | 0 | Approved | 50
2013-02-14T12:30:00Z | 2013-02-14 04:30 | PST | 2013-02-14 04:30 | 0 | Approved | 50
2013-02-14T12:45:00Z | 2013-02-14 04:45 | PST | 2013-02-14 04:45 | 0 | Approved | 50
2013-02-14T13:00:00Z | 2013-02-14 05:00 | PST | 2013-02-14 05:00 | 0 | Approved | 50
2013-02-14T13:15:00Z | 2013-02-14 05:15 | PST | 2013-02-14 05:15 | 0 | Approved | 50
2013-02-14T13:30:00Z | 2013-02-14 05:30 | PST | 2013-02-14 05:30 | 0 | Approved | 50
2013-02-14T13:45:00Z | 2013-02-14 05:45 | PST | 2013-02-14 05:45 | 0 | Approved | 50
2013-02-14T14:00:00Z | 2013-02-14 06:00 | PST | 2013-02-14 06:00 | 0 | Approved | 50
2013-02-14T14:15:00Z | 2013-02-14 06:15 | PST | 2013-02-14 06:15 | 0 | Approved | 50
2013-02-14T14:30:00Z | 2013-02-14 06:30 | PST | 2013-02-14 06:30 | 0 | Approved | 50
2013-02-14T14:45:00Z | 2013-02-14 06:45 | PST | 2013-02-14 06:45 | 0 | Approved | 50
2013-02-14T15:00:00Z | 2013-02-14 07:00 | PST | 2013-02-14 07:00 | 0 | Approved | 50
2013-02-14T15:15:00Z | 2013-02-14 07:15 | PST | 2013-02-14 07:15 | 0 | Approved | 50
2013-02-14T15:30:00Z | 2013-02-14 07:30 | PST | 2013-02-14 07:30 | 0 | Approved | 50
2013-02-14T15:45:00Z | 2013-02-14 07:45 | PST | 2013-02-14 07:45 | 0 | Approved | 50
2013-02-14T16:00:00Z | 2013-02-14 08:00 | PST | 2013-02-14 08:00 | 0 | Approved | 50
2013-02-14T16:15:00Z | 2013-02-14 08:15 | PST | 2013-02-14 08:15 | 0 | Approved | 50
2013-02-14T16:30:00Z | 2013-02-14 08:30 | PST | 2013-02-14 08:30 | 0 | Approved | 50
2013-02-14T16:45:00Z | 2013-02-14 08:45 | PST | 2013-02-14 08:45 | 0 | Approved | 50
2013-02-14T17:00:00Z | 2013-02-14 09:00 | PST | 2013-02-14 09:00 | 0 | Approved | 50
2013-02-14T17:15:00Z | 2013-02-14 09:15 | PST | 2013-02-14 09:15 | 0 | Approved | 50
2013-02-14T17:30:00Z | 2013-02-14 09:30 | PST | 2013-02-14 09:30 | 0 | Approved | 50
2013-02-14T17:45:00Z | 2013-02-14 09:45 | PST | 2013-02-14 09:45 | 0 | Approved | 50
2013-02-14T18:00:00Z | 2013-02-14 10:00 | PST | 2013-02-14 10:00 | 0 | Approved | 50
2013-02-14T18:15:00Z | 2013-02-14 10:15 | PST | 2013-02-14 10:15 | 0 | Approved | 50
2013-02-14T18:30:00Z | 2013-02-14 10:30 | PST | 2013-02-14 10:30 | 0 | Approved | 50
2013-02-14T18:45:00Z | 2013-02-14 10:45 | PST | 2013-02-14 10:45 | 0 | Approved | 50
2013-02-14T19:00:00Z | 2013-02-14 11:00 | PST | 2013-02-14 11:00 | 0 | Approved | 50
2013-02-14T19:15:00Z | 2013-02-14 11:15 | PST | 2013-02-14 11:15 | 0 | Approved | 50
2013-02-14T19:30:00Z | 2013-02-14 11:30 | PST | 2013-02-14 11:30 | 0 | Approved | 50
2013-02-14T19:45:00Z | 2013-02-14 11:45 | PST | 2013-02-14 11:45 | 0 | Approved | 50
2013-02-14T20:00:00Z | 2013-02-14 12:00 | PST | 2013-02-14 12:00 | 0 | Approved | 50
2013-02-14T20:15:00Z | 2013-02-14 12:15 | PST | 2013-02-14 12:15 | 0 | Approved | 50
2013-02-14T20:30:00Z | 2013-02-14 12:30 | PST | 2013-02-14 12:30 | 0 | Approved | 50
2013-02-14T20:45:00Z | 2013-02-14 12:45 | PST | 2013-02-14 12:45 | 0 | Approved | 50
2013-02-14T21:00:00Z | 2013-02-14 13:00 | PST | 2013-02-14 13:00 | 0 | Approved | 50
2013-02-14T21:15:00Z | 2013-02-14 13:15 | PST | 2013-02-14 13:15 | 0 | Approved | 50
2013-02-14T21:30:00Z | 2013-02-14 13:30 | PST | 2013-02-14 13:30 | 0 | Approved | 50
2013-02-14T21:45:00Z | 2013-02-14 13:45 | PST | 2013-02-14 13:45 | 0 | Approved | 50
2013-02-14T22:00:00Z | 2013-02-14 14:00 | PST | 2013-02-14 14:00 | 0 | Approved | 50
2013-02-14T22:15:00Z | 2013-02-14 14:15 | PST | 2013-02-14 14:15 | 0 | Approved | 50
2013-02-14T22:30:00Z | 2013-02-14 14:30 | PST | 2013-02-14 14:30 | 0 | Approved | 50
2013-02-14T22:45:00Z | 2013-02-14 14:45 | PST | 2013-02-14 14:45 | 0 | Approved | 50
2013-02-14T23:00:00Z | 2013-02-14 15:00 | PST | 2013-02-14 15:00 | 0 | Approved | 50
2013-02-14T23:15:00Z | 2013-02-14 15:15 | PST | 2013-02-14 15:15 | 0 | Approved | 50
2013-02-14T23:30:00Z | 2013-02-14 15:30 | PST | 2013-02-14 15:30 | 0 | Approved | 50
2013-02-14T23:45:00Z | 2013-02-14 15:45 | PST | 2013-02-14 15:45 | 0 | Approved | 50
2013-02-15T00:00:00Z | 2013-02-14 16:00 | PST | 2013-02-14 16:00 | 0 | Approved | 50
2013-02-15T00:15:00Z | 2013-02-14 16:15 | PST | 2013-02-14 16:15 | 0 | Approved | 50
2013-02-15T00:30:00Z | 2013-02-14 16:30 | PST | 2013-02-14 16:30 | 0 | Approved | 50
2013-02-15T00:45:00Z | 2013-02-14 16:45 | PST | 2013-02-14 16:45 | 0 | Approved | 50
2013-02-15T01:00:00Z | 2013-02-14 17:00 | PST | 2013-02-14 17:00 | 0 | Approved | 50
2013-02-15T01:15:00Z | 2013-02-14 17:15 | PST | 2013-02-14 17:15 | 0 | Approved | 50
2013-02-15T01:30:00Z | 2013-02-14 17:30 | PST | 2013-02-14 17:30 | 0 | Approved | 50
2013-02-15T01:45:00Z | 2013-02-14 17:45 | PST | 2013-02-14 17:45 | 0 | Approved | 50
2013-02-15T02:00:00Z | 2013-02-14 18:00 | PST | 2013-02-14 18:00 | 0 | Approved | 50
2013-02-15T02:15:00Z | 2013-02-14 18:15 | PST | 2013-02-14 18:15 | 0 | Approved | 50
2013-02-15T02:30:00Z | 2013-02-14 18:30 | PST | 2013-02-14 18:30 | 0 | Approved | 50
2013-02-15T02:45:00Z | 2013-02-14 18:45 | PST | 2013-02-14 18:45 | 0 | Approved | 50
2013-02-15T03:00:00Z | 2013-02-14 19:00 | PST | 2013-02-14 19:00 | 0 | Approved | 50
2013-02-15T03:15:00Z | 2013-02-14 19:15 | PST | 2013-02-14 19:15 | 0 | Approved | 50
2013-02-15T03:30:00Z | 2013-02-14 19:30 | PST | 2013-02-14 19:30 | 0 | Approved | 50
2013-02-15T03:45:00Z | 2013-02-14 19:45 | PST | 2013-02-14 19:45 | 0 | Approved | 50
2013-02-15T04:00:00Z | 2013-02-14 20:00 | PST | 2013-02-14 20:00 | 0 | Approved | 50
2013-02-15T04:15:00Z | 2013-02-14 20:15 | PST | 2013-02-14 20:15 | 0 | Approved | 50
2013-02-15T04:30:00Z | 2013-02-14 20:30 | PST | 2013-02-14 20:30 | 0 | Approved | 50
2013-02-15T04:45:00Z | 2013-02-14 20:45 | PST | 2013-02-14 20:45 | 0 | Approved | 50
2013-02-15T05:00:00Z | 2013-02-14 21:00 | PST | 2013-02-14 21:00 | 0 | Approved | 50
2013-02-15T05:15:00Z | 2013-02-14 21:15 | PST | 2013-02-14 21:15 | 0 | Approved | 50
2013-02-15T05:30:00Z | 2013-02-14 21:30 | PST | 2013-02-14 21:30 | 0 | Approved | 50
2013-02-15T05:45:00Z | 2013-02-14 21:45 | PST | 2013-02-14 21:45 | 0 | Approved | 50
2013-02-15T06:00:00Z | 2013-02-14 22:00 | PST | 2013-02-14 22:00 | 0 | Approved | 50
2013-02-15T06:15:00Z | 2013-02-14 22:15 | PST | 2013-02-14 22:15 | 0 | Approved | 50
2013-02-15T06:30:00Z | 2013-02-14 22:30 | PST | 2013-02-14 22:30 | 0 | Approved | 50
2013-02-15T06:45:00Z | 2013-02-14 22:45 | PST | 2013-02-14 22:45 | 0 | Approved | 50
2013-02-15T07:00:00Z | 2013-02-14 23:00 | PST | 2013-02-14 23:00 | 0 | Approved | 50
2013-02-15T07:15:00Z | 2013-02-14 23:15 | PST | 2013-02-14 23:15 | 0 | Approved | 50
2013-02-15T07:30:00Z | 2013-02-14 23:30 | PST | 2013-02-14 23:30 | 0 | Approved | 50
2013-02-15T07:45:00Z | 2013-02-14 23:45 | PST | 2013-02-14 23:45 | 0 | Approved | 50
2013-02-15T08:00:00Z | 2013-02-15 | PST | 2013-02-15 | 0 | Approved | 50
2013-02-15T08:15:00Z | 2013-02-15 00:15 | PST | 2013-02-15 00:15 | 0 | Approved | 50
2013-02-15T08:30:00Z | 2013-02-15 00:30 | PST | 2013-02-15 00:30 | 0 | Approved | 50
2013-02-15T08:45:00Z | 2013-02-15 00:45 | PST | 2013-02-15 00:45 | 0 | Approved | 50
2013-02-15T09:00:00Z | 2013-02-15 01:00 | PST | 2013-02-15 01:00 | 0 | Approved | 50
2013-02-15T09:15:00Z | 2013-02-15 01:15 | PST | 2013-02-15 01:15 | 0 | Approved | 50
2013-02-15T09:30:00Z | 2013-02-15 01:30 | PST | 2013-02-15 01:30 | 0 | Approved | 50
2013-02-15T09:45:00Z | 2013-02-15 01:45 | PST | 2013-02-15 01:45 | 0 | Approved | 50
2013-02-15T10:00:00Z | 2013-02-15 02:00 | PST | 2013-02-15 02:00 | 0 | Approved | 50
2013-02-15T10:15:00Z | 2013-02-15 02:15 | PST | 2013-02-15 02:15 | 0 | Approved | 50
2013-02-15T10:30:00Z | 2013-02-15 02:30 | PST | 2013-02-15 02:30 | 0 | Approved | 50
2013-02-15T10:45:00Z | 2013-02-15 02:45 | PST | 2013-02-15 02:45 | 0 | Approved | 50
2013-02-15T11:00:00Z | 2013-02-15 03:00 | PST | 2013-02-15 03:00 | 0 | Approved | 50
2013-02-15T11:15:00Z | 2013-02-15 03:15 | PST | 2013-02-15 03:15 | 0 | Approved | 50
2013-02-15T11:30:00Z | 2013-02-15 03:30 | PST | 2013-02-15 03:30 | 0 | Approved | 50
2013-02-15T11:45:00Z | 2013-02-15 03:45 | PST | 2013-02-15 03:45 | 0 | Approved | 50
2013-02-15T12:00:00Z | 2013-02-15 04:00 | PST | 2013-02-15 04:00 | 0 | Approved | 50
2013-02-15T12:15:00Z | 2013-02-15 04:15 | PST | 2013-02-15 04:15 | 0 | Approved | 50
2013-02-15T12:30:00Z | 2013-02-15 04:30 | PST | 2013-02-15 04:30 | 0 | Approved | 50
2013-02-15T12:45:00Z | 2013-02-15 04:45 | PST | 2013-02-15 04:45 | 0 | Approved | 50
2013-02-15T13:00:00Z | 2013-02-15 05:00 | PST | 2013-02-15 05:00 | 0 | Approved | 50
2013-02-15T13:15:00Z | 2013-02-15 05:15 | PST | 2013-02-15 05:15 | 0 | Approved | 50
2013-02-15T13:30:00Z | 2013-02-15 05:30 | PST | 2013-02-15 05:30 | 0 | Approved | 50
2013-02-15T13:45:00Z | 2013-02-15 05:45 | PST | 2013-02-15 05:45 | 0 | Approved | 50
2013-02-15T14:00:00Z | 2013-02-15 06:00 | PST | 2013-02-15 06:00 | 0 | Approved | 50
2013-02-15T14:15:00Z | 2013-02-15 06:15 | PST | 2013-02-15 06:15 | 0 | Approved | 50
2013-02-15T14:30:00Z | 2013-02-15 06:30 | PST | 2013-02-15 06:30 | 0 | Approved | 50
2013-02-15T14:45:00Z | 2013-02-15 06:45 | PST | 2013-02-15 06:45 | 0 | Approved | 50
2013-02-15T15:00:00Z | 2013-02-15 07:00 | PST | 2013-02-15 07:00 | 0 | Approved | 50
2013-02-15T15:15:00Z | 2013-02-15 07:15 | PST | 2013-02-15 07:15 | 0 | Approved | 50
2013-02-15T15:30:00Z | 2013-02-15 07:30 | PST | 2013-02-15 07:30 | 0 | Approved | 50
2013-02-15T15:45:00Z | 2013-02-15 07:45 | PST | 2013-02-15 07:45 | 0 | Approved | 50
2013-02-15T16:00:00Z | 2013-02-15 08:00 | PST | 2013-02-15 08:00 | 0 | Approved | 50
2013-02-15T16:15:00Z | 2013-02-15 08:15 | PST | 2013-02-15 08:15 | 0 | Approved | 50
2013-02-15T16:30:00Z | 2013-02-15 08:30 | PST | 2013-02-15 08:30 | 0 | Approved | 50
2013-02-15T16:45:00Z | 2013-02-15 08:45 | PST | 2013-02-15 08:45 | 0 | Approved | 50
2013-02-15T17:00:00Z | 2013-02-15 09:00 | PST | 2013-02-15 09:00 | 0 | Approved | 50
2013-02-15T17:15:00Z | 2013-02-15 09:15 | PST | 2013-02-15 09:15 | 0 | Approved | 50
2013-02-15T17:30:00Z | 2013-02-15 09:30 | PST | 2013-02-15 09:30 | 0 | Approved | 50
2013-02-15T17:45:00Z | 2013-02-15 09:45 | PST | 2013-02-15 09:45 | 0 | Approved | 50
2013-02-15T18:00:00Z | 2013-02-15 10:00 | PST | 2013-02-15 10:00 | 0 | Approved | 50
2013-02-15T18:15:00Z | 2013-02-15 10:15 | PST | 2013-02-15 10:15 | 0 | Approved | 50
2013-02-15T18:30:00Z | 2013-02-15 10:30 | PST | 2013-02-15 10:30 | 0 | Approved | 50
2013-02-15T18:45:00Z | 2013-02-15 10:45 | PST | 2013-02-15 10:45 | 0 | Approved | 50
2013-02-15T19:00:00Z | 2013-02-15 11:00 | PST | 2013-02-15 11:00 | 0 | Approved | 50
2013-02-15T19:15:00Z | 2013-02-15 11:15 | PST | 2013-02-15 11:15 | 0 | Approved | 50
2013-02-15T19:30:00Z | 2013-02-15 11:30 | PST | 2013-02-15 11:30 | 0 | Approved | 50
2013-02-15T19:45:00Z | 2013-02-15 11:45 | PST | 2013-02-15 11:45 | 0 | Approved | 50
2013-02-15T20:00:00Z | 2013-02-15 12:00 | PST | 2013-02-15 12:00 | 0 | Approved | 50
2013-02-15T20:15:00Z | 2013-02-15 12:15 | PST | 2013-02-15 12:15 | 0 | Approved | 50
2013-02-15T20:30:00Z | 2013-02-15 12:30 | PST | 2013-02-15 12:30 | 0 | Approved | 50
2013-02-15T20:45:00Z | 2013-02-15 12:45 | PST | 2013-02-15 12:45 | 0 | Approved | 50
2013-02-15T21:00:00Z | 2013-02-15 13:00 | PST | 2013-02-15 13:00 | 0 | Approved | 50
2013-02-15T21:15:00Z | 2013-02-15 13:15 | PST | 2013-02-15 13:15 | 0 | Approved | 50
2013-02-15T21:30:00Z | 2013-02-15 13:30 | PST | 2013-02-15 13:30 | 0 | Approved | 50
2013-02-15T21:45:00Z | 2013-02-15 13:45 | PST | 2013-02-15 13:45 | 0 | Approved | 50
2013-02-15T22:00:00Z | 2013-02-15 14:00 | PST | 2013-02-15 14:00 | 0 | Approved | 50
2013-02-15T22:15:00Z | 2013-02-15 14:15 | PST | 2013-02-15 14:15 | 0 | Approved | 50
2013-02-15T22:30:00Z | 2013-02-15 14:30 | PST | 2013-02-15 14:30 | 0 | Approved | 50
2013-02-15T22:45:00Z | 2013-02-15 14:45 | PST | 2013-02-15 14:45 | 0 | Approved | 50
2013-02-15T23:00:00Z | 2013-02-15 15:00 | PST | 2013-02-15 15:00 | 0 | Approved | 50
2013-02-15T23:15:00Z | 2013-02-15 15:15 | PST | 2013-02-15 15:15 | 0 | Approved | 50
2013-02-15T23:30:00Z | 2013-02-15 15:30 | PST | 2013-02-15 15:30 | 0 | Approved | 50
2013-02-15T23:45:00Z | 2013-02-15 15:45 | PST | 2013-02-15 15:45 | 0 | Approved | 50
2013-02-16T00:00:00Z | 2013-02-15 16:00 | PST | 2013-02-15 16:00 | 0 | Approved | 50
2013-02-16T00:15:00Z | 2013-02-15 16:15 | PST | 2013-02-15 16:15 | 0 | Approved | 50
2013-02-16T00:30:00Z | 2013-02-15 16:30 | PST | 2013-02-15 16:30 | 0 | Approved | 50
2013-02-16T00:45:00Z | 2013-02-15 16:45 | PST | 2013-02-15 16:45 | 0 | Approved | 50
2013-02-16T01:00:00Z | 2013-02-15 17:00 | PST | 2013-02-15 17:00 | 0 | Approved | 50
2013-02-16T01:15:00Z | 2013-02-15 17:15 | PST | 2013-02-15 17:15 | 0 | Approved | 50
2013-02-16T01:30:00Z | 2013-02-15 17:30 | PST | 2013-02-15 17:30 | 0 | Approved | 50
2013-02-16T01:45:00Z | 2013-02-15 17:45 | PST | 2013-02-15 17:45 | 0 | Approved | 50
2013-02-16T02:00:00Z | 2013-02-15 18:00 | PST | 2013-02-15 18:00 | 0 | Approved | 50
2013-02-16T02:15:00Z | 2013-02-15 18:15 | PST | 2013-02-15 18:15 | 0 | Approved | 50
2013-02-16T02:30:00Z | 2013-02-15 18:30 | PST | 2013-02-15 18:30 | 0 | Approved | 50
2013-02-16T02:45:00Z | 2013-02-15 18:45 | PST | 2013-02-15 18:45 | 0 | Approved | 50
2013-02-16T03:00:00Z | 2013-02-15 19:00 | PST | 2013-02-15 19:00 | 0 | Approved | 50
2013-02-16T03:15:00Z | 2013-02-15 19:15 | PST | 2013-02-15 19:15 | 0 | Approved | 50
2013-02-16T03:30:00Z | 2013-02-15 19:30 | PST | 2013-02-15 19:30 | 0 | Approved | 50
2013-02-16T03:45:00Z | 2013-02-15 19:45 | PST | 2013-02-15 19:45 | 0 | Approved | 50
2013-02-16T04:00:00Z | 2013-02-15 20:00 | PST | 2013-02-15 20:00 | 0 | Approved | 50
2013-02-16T04:15:00Z | 2013-02-15 20:15 | PST | 2013-02-15 20:15 | 0 | Approved | 50
2013-02-16T04:30:00Z | 2013-02-15 20:30 | PST | 2013-02-15 20:30 | 0 | Approved | 50
2013-02-16T04:45:00Z | 2013-02-15 20:45 | PST | 2013-02-15 20:45 | 0 | Approved | 50
2013-02-16T05:00:00Z | 2013-02-15 21:00 | PST | 2013-02-15 21:00 | 0 | Approved | 50
2013-02-16T05:15:00Z | 2013-02-15 21:15 | PST | 2013-02-15 21:15 | 0 | Approved | 50
2013-02-16T05:30:00Z | 2013-02-15 21:30 | PST | 2013-02-15 21:30 | 0 | Approved | 50
2013-02-16T05:45:00Z | 2013-02-15 21:45 | PST | 2013-02-15 21:45 | 0 | Approved | 50
2013-02-16T06:00:00Z | 2013-02-15 22:00 | PST | 2013-02-15 22:00 | 0 | Approved | 50
2013-02-16T06:15:00Z | 2013-02-15 22:15 | PST | 2013-02-15 22:15 | 0 | Approved | 50
2013-02-16T06:30:00Z | 2013-02-15 22:30 | PST | 2013-02-15 22:30 | 0 | Approved | 50
2013-02-16T06:45:00Z | 2013-02-15 22:45 | PST | 2013-02-15 22:45 | 0 | Approved | 50
2013-02-16T07:00:00Z | 2013-02-15 23:00 | PST | 2013-02-15 23:00 | 0 | Approved | 50
2013-02-16T07:15:00Z | 2013-02-15 23:15 | PST | 2013-02-15 23:15 | 0 | Approved | 50
2013-02-16T07:30:00Z | 2013-02-15 23:30 | PST | 2013-02-15 23:30 | 0 | Approved | 50
2013-02-16T07:45:00Z | 2013-02-15 23:45 | PST | 2013-02-15 23:45 | 0 | Approved | 50
2013-02-16T08:00:00Z | 2013-02-16 | PST | 2013-02-16 | 0 | Approved | 50
2013-02-16T08:15:00Z | 2013-02-16 00:15 | PST | 2013-02-16 00:15 | 0 | Approved | 50
2013-02-16T08:30:00Z | 2013-02-16 00:30 | PST | 2013-02-16 00:30 | 0 | Approved | 50
2013-02-16T08:45:00Z | 2013-02-16 00:45 | PST | 2013-02-16 00:45 | 0 | Approved | 50
2013-02-16T09:00:00Z | 2013-02-16 01:00 | PST | 2013-02-16 01:00 | 0 | Approved | 50
2013-02-16T09:15:00Z | 2013-02-16 01:15 | PST | 2013-02-16 01:15 | 0 | Approved | 50
2013-02-16T09:30:00Z | 2013-02-16 01:30 | PST | 2013-02-16 01:30 | 0 | Approved | 50
2013-02-16T09:45:00Z | 2013-02-16 01:45 | PST | 2013-02-16 01:45 | 0 | Approved | 50
2013-02-16T10:00:00Z | 2013-02-16 02:00 | PST | 2013-02-16 02:00 | 0 | Approved | 50
2013-02-16T10:15:00Z | 2013-02-16 02:15 | PST | 2013-02-16 02:15 | 0 | Approved | 50
2013-02-16T10:30:00Z | 2013-02-16 02:30 | PST | 2013-02-16 02:30 | 0 | Approved | 50
2013-02-16T10:45:00Z | 2013-02-16 02:45 | PST | 2013-02-16 02:45 | 0 | Approved | 50
2013-02-16T11:00:00Z | 2013-02-16 03:00 | PST | 2013-02-16 03:00 | 0 | Approved | 50
2013-02-16T11:15:00Z | 2013-02-16 03:15 | PST | 2013-02-16 03:15 | 0 | Approved | 50
2013-02-16T11:30:00Z | 2013-02-16 03:30 | PST | 2013-02-16 03:30 | 0 | Approved | 50
2013-02-16T11:45:00Z | 2013-02-16 03:45 | PST | 2013-02-16 03:45 | 0 | Approved | 50
2013-02-16T12:00:00Z | 2013-02-16 04:00 | PST | 2013-02-16 04:00 | 0 | Approved | 50
2013-02-16T12:15:00Z | 2013-02-16 04:15 | PST | 2013-02-16 04:15 | 0 | Approved | 50
2013-02-16T12:30:00Z | 2013-02-16 04:30 | PST | 2013-02-16 04:30 | 0 | Approved | 50
2013-02-16T12:45:00Z | 2013-02-16 04:45 | PST | 2013-02-16 04:45 | 0 | Approved | 50
2013-02-16T13:00:00Z | 2013-02-16 05:00 | PST | 2013-02-16 05:00 | 0 | Approved | 50
2013-02-16T13:15:00Z | 2013-02-16 05:15 | PST | 2013-02-16 05:15 | 0 | Approved | 50
2013-02-16T13:30:00Z | 2013-02-16 05:30 | PST | 2013-02-16 05:30 | 0 | Approved | 50
2013-02-16T13:45:00Z | 2013-02-16 05:45 | PST | 2013-02-16 05:45 | 0 | Approved | 50
2013-02-16T14:00:00Z | 2013-02-16 06:00 | PST | 2013-02-16 06:00 | 0 | Approved | 50
2013-02-16T14:15:00Z | 2013-02-16 06:15 | PST | 2013-02-16 06:15 | 0 | Approved | 50
2013-02-16T14:30:00Z | 2013-02-16 06:30 | PST | 2013-02-16 06:30 | 0 | Approved | 50
2013-02-16T14:45:00Z | 2013-02-16 06:45 | PST | 2013-02-16 06:45 | 0 | Approved | 50
2013-02-16T15:00:00Z | 2013-02-16 07:00 | PST | 2013-02-16 07:00 | 0 | Approved | 50
2013-02-16T15:15:00Z | 2013-02-16 07:15 | PST | 2013-02-16 07:15 | 0 | Approved | 50
2013-02-16T15:30:00Z | 2013-02-16 07:30 | PST | 2013-02-16 07:30 | 0 | Approved | 50
2013-02-16T15:45:00Z | 2013-02-16 07:45 | PST | 2013-02-16 07:45 | 0 | Approved | 50
2013-02-16T16:00:00Z | 2013-02-16 08:00 | PST | 2013-02-16 08:00 | 0 | Approved | 50
2013-02-16T16:15:00Z | 2013-02-16 08:15 | PST | 2013-02-16 08:15 | 0 | Approved | 50
2013-02-16T16:30:00Z | 2013-02-16 08:30 | PST | 2013-02-16 08:30 | 0 | Approved | 50
2013-02-16T16:45:00Z | 2013-02-16 08:45 | PST | 2013-02-16 08:45 | 0 | Approved | 50
2013-02-16T17:00:00Z | 2013-02-16 09:00 | PST | 2013-02-16 09:00 | 0 | Approved | 50
2013-02-16T17:15:00Z | 2013-02-16 09:15 | PST | 2013-02-16 09:15 | 0 | Approved | 50
2013-02-16T17:30:00Z | 2013-02-16 09:30 | PST | 2013-02-16 09:30 | 0 | Approved | 50
2013-02-16T17:45:00Z | 2013-02-16 09:45 | PST | 2013-02-16 09:45 | 0 | Approved | 50
2013-02-16T18:00:00Z | 2013-02-16 10:00 | PST | 2013-02-16 10:00 | 0 | Approved | 50
2013-02-16T18:15:00Z | 2013-02-16 10:15 | PST | 2013-02-16 10:15 | 0 | Approved | 50
2013-02-16T18:30:00Z | 2013-02-16 10:30 | PST | 2013-02-16 10:30 | 0 | Approved | 50
2013-02-16T18:45:00Z | 2013-02-16 10:45 | PST | 2013-02-16 10:45 | 0 | Approved | 50
2013-02-16T19:00:00Z | 2013-02-16 11:00 | PST | 2013-02-16 11:00 | 0 | Approved | 50
2013-02-16T19:15:00Z | 2013-02-16 11:15 | PST | 2013-02-16 11:15 | 0 | Approved | 50
2013-02-16T19:30:00Z | 2013-02-16 11:30 | PST | 2013-02-16 11:30 | 0 | Approved | 50
2013-02-16T19:45:00Z | 2013-02-16 11:45 | PST | 2013-02-16 11:45 | 0 | Approved | 50
2013-02-16T20:00:00Z | 2013-02-16 12:00 | PST | 2013-02-16 12:00 | 0 | Approved | 50
2013-02-16T20:15:00Z | 2013-02-16 12:15 | PST | 2013-02-16 12:15 | 0 | Approved | 50
2013-02-16T20:30:00Z | 2013-02-16 12:30 | PST | 2013-02-16 12:30 | 0 | Approved | 50
2013-02-16T20:45:00Z | 2013-02-16 12:45 | PST | 2013-02-16 12:45 | 0 | Approved | 50
2013-02-16T21:00:00Z | 2013-02-16 13:00 | PST | 2013-02-16 13:00 | 0 | Approved | 50
2013-02-16T21:15:00Z | 2013-02-16 13:15 | PST | 2013-02-16 13:15 | 0 | Approved | 50
2013-02-16T21:30:00Z | 2013-02-16 13:30 | PST | 2013-02-16 13:30 | 0 | Approved | 50
2013-02-16T21:45:00Z | 2013-02-16 13:45 | PST | 2013-02-16 13:45 | 0 | Approved | 50
2013-02-16T22:00:00Z | 2013-02-16 14:00 | PST | 2013-02-16 14:00 | 0 | Approved | 50
2013-02-16T22:15:00Z | 2013-02-16 14:15 | PST | 2013-02-16 14:15 | 0 | Approved | 50
2013-02-16T22:30:00Z | 2013-02-16 14:30 | PST | 2013-02-16 14:30 | 0 | Approved | 50
2013-02-16T22:45:00Z | 2013-02-16 14:45 | PST | 2013-02-16 14:45 | 0 | Approved | 50
2013-02-16T23:00:00Z | 2013-02-16 15:00 | PST | 2013-02-16 15:00 | 0 | Approved | 50
2013-02-16T23:15:00Z | 2013-02-16 15:15 | PST | 2013-02-16 15:15 | 0 | Approved | 50
2013-02-16T23:30:00Z | 2013-02-16 15:30 | PST | 2013-02-16 15:30 | 0 | Approved | 50
2013-02-16T23:45:00Z | 2013-02-16 15:45 | PST | 2013-02-16 15:45 | 0 | Approved | 50
2013-02-17T00:00:00Z | 2013-02-16 16:00 | PST | 2013-02-16 16:00 | 0 | Approved | 50
2013-02-17T00:15:00Z | 2013-02-16 16:15 | PST | 2013-02-16 16:15 | 0 | Approved | 50
2013-02-17T00:30:00Z | 2013-02-16 16:30 | PST | 2013-02-16 16:30 | 0 | Approved | 50
2013-02-17T00:45:00Z | 2013-02-16 16:45 | PST | 2013-02-16 16:45 | 0 | Approved | 50
2013-02-17T01:00:00Z | 2013-02-16 17:00 | PST | 2013-02-16 17:00 | 0 | Approved | 50
2013-02-17T01:15:00Z | 2013-02-16 17:15 | PST | 2013-02-16 17:15 | 0 | Approved | 50
2013-02-17T01:30:00Z | 2013-02-16 17:30 | PST | 2013-02-16 17:30 | 0 | Approved | 50
2013-02-17T01:45:00Z | 2013-02-16 17:45 | PST | 2013-02-16 17:45 | 0 | Approved | 50
2013-02-17T02:00:00Z | 2013-02-16 18:00 | PST | 2013-02-16 18:00 | 0 | Approved | 50
2013-02-17T02:15:00Z | 2013-02-16 18:15 | PST | 2013-02-16 18:15 | 0 | Approved | 50
2013-02-17T02:30:00Z | 2013-02-16 18:30 | PST | 2013-02-16 18:30 | 0 | Approved | 50
2013-02-17T02:45:00Z | 2013-02-16 18:45 | PST | 2013-02-16 18:45 | 0 | Approved | 50
2013-02-17T03:00:00Z | 2013-02-16 19:00 | PST | 2013-02-16 19:00 | 0 | Approved | 50
2013-02-17T03:15:00Z | 2013-02-16 19:15 | PST | 2013-02-16 19:15 | 0 | Approved | 50
2013-02-17T03:30:00Z | 2013-02-16 19:30 | PST | 2013-02-16 19:30 | 0 | Approved | 50
2013-02-17T03:45:00Z | 2013-02-16 19:45 | PST | 2013-02-16 19:45 | 0 | Approved | 50
2013-02-17T04:00:00Z | 2013-02-16 20:00 | PST | 2013-02-16 20:00 | 0 | Approved | 50
2013-02-17T04:15:00Z | 2013-02-16 20:15 | PST | 2013-02-16 20:15 | 0 | Approved | 50
2013-02-17T04:30:00Z | 2013-02-16 20:30 | PST | 2013-02-16 20:30 | 0 | Approved | 50
2013-02-17T04:45:00Z | 2013-02-16 20:45 | PST | 2013-02-16 20:45 | 0 | Approved | 50
2013-02-17T05:00:00Z | 2013-02-16 21:00 | PST | 2013-02-16 21:00 | 0 | Approved | 50
2013-02-17T05:15:00Z | 2013-02-16 21:15 | PST | 2013-02-16 21:15 | 0 | Approved | 50
2013-02-17T05:30:00Z | 2013-02-16 21:30 | PST | 2013-02-16 21:30 | 0 | Approved | 50
2013-02-17T05:45:00Z | 2013-02-16 21:45 | PST | 2013-02-16 21:45 | 0 | Approved | 50
2013-02-17T06:00:00Z | 2013-02-16 22:00 | PST | 2013-02-16 22:00 | 0 | Approved | 50
2013-02-17T06:15:00Z | 2013-02-16 22:15 | PST | 2013-02-16 22:15 | 0 | Approved | 50
2013-02-17T06:30:00Z | 2013-02-16 22:30 | PST | 2013-02-16 22:30 | 0 | Approved | 50
2013-02-17T06:45:00Z | 2013-02-16 22:45 | PST | 2013-02-16 22:45 | 0 | Approved | 50
2013-02-17T07:00:00Z | 2013-02-16 23:00 | PST | 2013-02-16 23:00 | 0 | Approved | 50
2013-02-17T07:15:00Z | 2013-02-16 23:15 | PST | 2013-02-16 23:15 | 0 | Approved | 50
2013-02-17T07:30:00Z | 2013-02-16 23:30 | PST | 2013-02-16 23:30 | 0 | Approved | 50
2013-02-17T07:45:00Z | 2013-02-16 23:45 | PST | 2013-02-16 23:45 | 0 | Approved | 50
2013-02-17T08:00:00Z | 2013-02-17 | PST | 2013-02-17 | 0 | Approved | 50
2013-02-17T08:15:00Z | 2013-02-17 00:15 | PST | 2013-02-17 00:15 | 0 | Approved | 50
2013-02-17T08:30:00Z | 2013-02-17 00:30 | PST | 2013-02-17 00:30 | 0 | Approved | 50
2013-02-17T08:45:00Z | 2013-02-17 00:45 | PST | 2013-02-17 00:45 | 0 | Approved | 50
2013-02-17T09:00:00Z | 2013-02-17 01:00 | PST | 2013-02-17 01:00 | 0 | Approved | 50
2013-02-17T09:15:00Z | 2013-02-17 01:15 | PST | 2013-02-17 01:15 | 0 | Approved | 50
2013-02-17T09:30:00Z | 2013-02-17 01:30 | PST | 2013-02-17 01:30 | 0 | Approved | 50
2013-02-17T09:45:00Z | 2013-02-17 01:45 | PST | 2013-02-17 01:45 | 0 | Approved | 50
2013-02-17T10:00:00Z | 2013-02-17 02:00 | PST | 2013-02-17 02:00 | 0 | Approved | 50
2013-02-17T10:15:00Z | 2013-02-17 02:15 | PST | 2013-02-17 02:15 | 0 | Approved | 50
2013-02-17T10:30:00Z | 2013-02-17 02:30 | PST | 2013-02-17 02:30 | 0 | Approved | 50
2013-02-17T10:45:00Z | 2013-02-17 02:45 | PST | 2013-02-17 02:45 | 0 | Approved | 50
2013-02-17T11:00:00Z | 2013-02-17 03:00 | PST | 2013-02-17 03:00 | 0 | Approved | 50
2013-02-17T11:15:00Z | 2013-02-17 03:15 | PST | 2013-02-17 03:15 | 0 | Approved | 50
2013-02-17T11:30:00Z | 2013-02-17 03:30 | PST | 2013-02-17 03:30 | 0 | Approved | 50
2013-02-17T11:45:00Z | 2013-02-17 03:45 | PST | 2013-02-17 03:45 | 0 | Approved | 50
2013-02-17T12:00:00Z | 2013-02-17 04:00 | PST | 2013-02-17 04:00 | 0 | Approved | 50
2013-02-17T12:15:00Z | 2013-02-17 04:15 | PST | 2013-02-17 04:15 | 0 | Approved | 50
2013-02-17T12:30:00Z | 2013-02-17 04:30 | PST | 2013-02-17 04:30 | 0 | Approved | 50
2013-02-17T12:45:00Z | 2013-02-17 04:45 | PST | 2013-02-17 04:45 | 0 | Approved | 50
2013-02-17T13:00:00Z | 2013-02-17 05:00 | PST | 2013-02-17 05:00 | 0 | Approved | 50
2013-02-17T13:15:00Z | 2013-02-17 05:15 | PST | 2013-02-17 05:15 | 0 | Approved | 50
2013-02-17T13:30:00Z | 2013-02-17 05:30 | PST | 2013-02-17 05:30 | 0 | Approved | 50
2013-02-17T13:45:00Z | 2013-02-17 05:45 | PST | 2013-02-17 05:45 | 0 | Approved | 50
2013-02-17T14:00:00Z | 2013-02-17 06:00 | PST | 2013-02-17 06:00 | 0 | Approved | 50
2013-02-17T14:15:00Z | 2013-02-17 06:15 | PST | 2013-02-17 06:15 | 0 | Approved | 50
2013-02-17T14:30:00Z | 2013-02-17 06:30 | PST | 2013-02-17 06:30 | 0 | Approved | 50
2013-02-17T14:45:00Z | 2013-02-17 06:45 | PST | 2013-02-17 06:45 | 0 | Approved | 50
2013-02-17T15:00:00Z | 2013-02-17 07:00 | PST | 2013-02-17 07:00 | 0 | Approved | 50
2013-02-17T15:15:00Z | 2013-02-17 07:15 | PST | 2013-02-17 07:15 | 0 | Approved | 50
2013-02-17T15:30:00Z | 2013-02-17 07:30 | PST | 2013-02-17 07:30 | 0 | Approved | 50
2013-02-17T15:45:00Z | 2013-02-17 07:45 | PST | 2013-02-17 07:45 | 0 | Approved | 50
2013-02-17T16:00:00Z | 2013-02-17 08:00 | PST | 2013-02-17 08:00 | 0 | Approved | 50
2013-02-17T16:15:00Z | 2013-02-17 08:15 | PST | 2013-02-17 08:15 | 0 | Approved | 50
2013-02-17T16:30:00Z | 2013-02-17 08:30 | PST | 2013-02-17 08:30 | 0 | Approved | 50
2013-02-17T16:45:00Z | 2013-02-17 08:45 | PST | 2013-02-17 08:45 | 0 | Approved | 50
2013-02-17T17:00:00Z | 2013-02-17 09:00 | PST | 2013-02-17 09:00 | 0 | Approved | 50
2013-02-17T17:15:00Z | 2013-02-17 09:15 | PST | 2013-02-17 09:15 | 0 | Approved | 50
2013-02-17T17:30:00Z | 2013-02-17 09:30 | PST | 2013-02-17 09:30 | 0 | Approved | 50
2013-02-17T17:45:00Z | 2013-02-17 09:45 | PST | 2013-02-17 09:45 | 0 | Approved | 50
2013-02-17T18:00:00Z | 2013-02-17 10:00 | PST | 2013-02-17 10:00 | 0 | Approved | 50
2013-02-17T18:15:00Z | 2013-02-17 10:15 | PST | 2013-02-17 10:15 | 0 | Approved | 50
2013-02-17T18:30:00Z | 2013-02-17 10:30 | PST | 2013-02-17 10:30 | 0 | Approved | 50
2013-02-17T18:45:00Z | 2013-02-17 10:45 | PST | 2013-02-17 10:45 | 0 | Approved | 50
2013-02-17T19:00:00Z | 2013-02-17 11:00 | PST | 2013-02-17 11:00 | 0 | Approved | 50
2013-02-17T19:15:00Z | 2013-02-17 11:15 | PST | 2013-02-17 11:15 | 0 | Approved | 50
2013-02-17T19:30:00Z | 2013-02-17 11:30 | PST | 2013-02-17 11:30 | 0 | Approved | 50
2013-02-17T19:45:00Z | 2013-02-17 11:45 | PST | 2013-02-17 11:45 | 0 | Approved | 50
2013-02-17T20:00:00Z | 2013-02-17 12:00 | PST | 2013-02-17 12:00 | 0 | Approved | 50
2013-02-17T20:15:00Z | 2013-02-17 12:15 | PST | 2013-02-17 12:15 | 0 | Approved | 50
2013-02-17T20:30:00Z | 2013-02-17 12:30 | PST | 2013-02-17 12:30 | 0 | Approved | 50
2013-02-17T20:45:00Z | 2013-02-17 12:45 | PST | 2013-02-17 12:45 | 0 | Approved | 50
2013-02-17T21:00:00Z | 2013-02-17 13:00 | PST | 2013-02-17 13:00 | 0 | Approved | 50
2013-02-17T21:15:00Z | 2013-02-17 13:15 | PST | 2013-02-17 13:15 | 0 | Approved | 50
2013-02-17T21:30:00Z | 2013-02-17 13:30 | PST | 2013-02-17 13:30 | 0 | Approved | 50
2013-02-17T21:45:00Z | 2013-02-17 13:45 | PST | 2013-02-17 13:45 | 0 | Approved | 50
2013-02-17T22:00:00Z | 2013-02-17 14:00 | PST | 2013-02-17 14:00 | 0 | Approved | 50
2013-02-17T22:15:00Z | 2013-02-17 14:15 | PST | 2013-02-17 14:15 | 0 | Approved | 50
2013-02-17T22:30:00Z | 2013-02-17 14:30 | PST | 2013-02-17 14:30 | 0 | Approved | 50
2013-02-17T22:45:00Z | 2013-02-17 14:45 | PST | 2013-02-17 14:45 | 0 | Approved | 50
2013-02-17T23:00:00Z | 2013-02-17 15:00 | PST | 2013-02-17 15:00 | 0 | Approved | 50
2013-02-17T23:15:00Z | 2013-02-17 15:15 | PST | 2013-02-17 15:15 | 0 | Approved | 50
2013-02-17T23:30:00Z | 2013-02-17 15:30 | PST | 2013-02-17 15:30 | 0 | Approved | 50
2013-02-17T23:45:00Z | 2013-02-17 15:45 | PST | 2013-02-17 15:45 | 0 | Approved | 50
2013-02-18T00:00:00Z | 2013-02-17 16:00 | PST | 2013-02-17 16:00 | 0 | Approved | 50
2013-02-18T00:15:00Z | 2013-02-17 16:15 | PST | 2013-02-17 16:15 | 0 | Approved | 50
2013-02-18T00:30:00Z | 2013-02-17 16:30 | PST | 2013-02-17 16:30 | 0 | Approved | 50
2013-02-18T00:45:00Z | 2013-02-17 16:45 | PST | 2013-02-17 16:45 | 0 | Approved | 50
2013-02-18T01:00:00Z | 2013-02-17 17:00 | PST | 2013-02-17 17:00 | 0 | Approved | 50
2013-02-18T01:15:00Z | 2013-02-17 17:15 | PST | 2013-02-17 17:15 | 0 | Approved | 50
2013-02-18T01:30:00Z | 2013-02-17 17:30 | PST | 2013-02-17 17:30 | 0 | Approved | 50
2013-02-18T01:45:00Z | 2013-02-17 17:45 | PST | 2013-02-17 17:45 | 0 | Approved | 50
2013-02-18T02:00:00Z | 2013-02-17 18:00 | PST | 2013-02-17 18:00 | 0 | Approved | 50
2013-02-18T02:15:00Z | 2013-02-17 18:15 | PST | 2013-02-17 18:15 | 0 | Approved | 50
2013-02-18T02:30:00Z | 2013-02-17 18:30 | PST | 2013-02-17 18:30 | 0 | Approved | 50
2013-02-18T02:45:00Z | 2013-02-17 18:45 | PST | 2013-02-17 18:45 | 0 | Approved | 50
2013-02-18T03:00:00Z | 2013-02-17 19:00 | PST | 2013-02-17 19:00 | 0 | Approved | 50
2013-02-18T03:15:00Z | 2013-02-17 19:15 | PST | 2013-02-17 19:15 | 0 | Approved | 50
2013-02-18T03:30:00Z | 2013-02-17 19:30 | PST | 2013-02-17 19:30 | 0 | Approved | 50
2013-02-18T03:45:00Z | 2013-02-17 19:45 | PST | 2013-02-17 19:45 | 0 | Approved | 50
2013-02-18T04:00:00Z | 2013-02-17 20:00 | PST | 2013-02-17 20:00 | 0 | Approved | 50
2013-02-18T04:15:00Z | 2013-02-17 20:15 | PST | 2013-02-17 20:15 | 0 | Approved | 50
2013-02-18T04:30:00Z | 2013-02-17 20:30 | PST | 2013-02-17 20:30 | 0 | Approved | 50
2013-02-18T04:45:00Z | 2013-02-17 20:45 | PST | 2013-02-17 20:45 | 0 | Approved | 50
2013-02-18T05:00:00Z | 2013-02-17 21:00 | PST | 2013-02-17 21:00 | 0 | Approved | 50
2013-02-18T05:15:00Z | 2013-02-17 21:15 | PST | 2013-02-17 21:15 | 0 | Approved | 50
2013-02-18T05:30:00Z | 2013-02-17 21:30 | PST | 2013-02-17 21:30 | 0 | Approved | 50
2013-02-18T05:45:00Z | 2013-02-17 21:45 | PST | 2013-02-17 21:45 | 0 | Approved | 50
2013-02-18T06:00:00Z | 2013-02-17 22:00 | PST | 2013-02-17 22:00 | 0 | Approved | 50
2013-02-18T06:15:00Z | 2013-02-17 22:15 | PST | 2013-02-17 22:15 | 0 | Approved | 50
2013-02-18T06:30:00Z | 2013-02-17 22:30 | PST | 2013-02-17 22:30 | 0 | Approved | 50
2013-02-18T06:45:00Z | 2013-02-17 22:45 | PST | 2013-02-17 22:45 | 0 | Approved | 50
2013-02-18T07:00:00Z | 2013-02-17 23:00 | PST | 2013-02-17 23:00 | 0 | Approved | 50
2013-02-18T07:15:00Z | 2013-02-17 23:15 | PST | 2013-02-17 23:15 | 0 | Approved | 50
2013-02-18T07:30:00Z | 2013-02-17 23:30 | PST | 2013-02-17 23:30 | 0 | Approved | 50
2013-02-18T07:45:00Z | 2013-02-17 23:45 | PST | 2013-02-17 23:45 | 0 | Approved | 50
2013-02-18T08:00:00Z | 2013-02-18 | PST | 2013-02-18 | 0 | Approved | 50
2013-02-18T08:15:00Z | 2013-02-18 00:15 | PST | 2013-02-18 00:15 | 0 | Approved | 50
2013-02-18T08:30:00Z | 2013-02-18 00:30 | PST | 2013-02-18 00:30 | 0 | Approved | 50
2013-02-18T08:45:00Z | 2013-02-18 00:45 | PST | 2013-02-18 00:45 | 0 | Approved | 50
2013-02-18T09:00:00Z | 2013-02-18 01:00 | PST | 2013-02-18 01:00 | 0 | Approved | 50
2013-02-18T09:15:00Z | 2013-02-18 01:15 | PST | 2013-02-18 01:15 | 0 | Approved | 50
2013-02-18T09:30:00Z | 2013-02-18 01:30 | PST | 2013-02-18 01:30 | 0 | Approved | 50
2013-02-18T09:45:00Z | 2013-02-18 01:45 | PST | 2013-02-18 01:45 | 0 | Approved | 50
2013-02-18T10:00:00Z | 2013-02-18 02:00 | PST | 2013-02-18 02:00 | 0 | Approved | 50
2013-02-18T10:15:00Z | 2013-02-18 02:15 | PST | 2013-02-18 02:15 | 0 | Approved | 50
2013-02-18T10:30:00Z | 2013-02-18 02:30 | PST | 2013-02-18 02:30 | 0 | Approved | 50
2013-02-18T10:45:00Z | 2013-02-18 02:45 | PST | 2013-02-18 02:45 | 0 | Approved | 50
2013-02-18T11:00:00Z | 2013-02-18 03:00 | PST | 2013-02-18 03:00 | 0 | Approved | 50
2013-02-18T11:15:00Z | 2013-02-18 03:15 | PST | 2013-02-18 03:15 | 0 | Approved | 50
2013-02-18T11:30:00Z | 2013-02-18 03:30 | PST | 2013-02-18 03:30 | 0 | Approved | 50
2013-02-18T11:45:00Z | 2013-02-18 03:45 | PST | 2013-02-18 03:45 | 0 | Approved | 50
2013-02-18T12:00:00Z | 2013-02-18 04:00 | PST | 2013-02-18 04:00 | 0 | Approved | 50
2013-02-18T12:15:00Z | 2013-02-18 04:15 | PST | 2013-02-18 04:15 | 0 | Approved | 50
2013-02-18T12:30:00Z | 2013-02-18 04:30 | PST | 2013-02-18 04:30 | 0 | Approved | 50
2013-02-18T12:45:00Z | 2013-02-18 04:45 | PST | 2013-02-18 04:45 | 0 | Approved | 50
2013-02-18T13:00:00Z | 2013-02-18 05:00 | PST | 2013-02-18 05:00 | 0 | Approved | 50
2013-02-18T13:15:00Z | 2013-02-18 05:15 | PST | 2013-02-18 05:15 | 0 | Approved | 50
2013-02-18T13:30:00Z | 2013-02-18 05:30 | PST | 2013-02-18 05:30 | 0 | Approved | 50
2013-02-18T13:45:00Z | 2013-02-18 05:45 | PST | 2013-02-18 05:45 | 0 | Approved | 50
2013-02-18T14:00:00Z | 2013-02-18 06:00 | PST | 2013-02-18 06:00 | 0 | Approved | 50
2013-02-18T14:15:00Z | 2013-02-18 06:15 | PST | 2013-02-18 06:15 | 0 | Approved | 50
2013-02-18T14:30:00Z | 2013-02-18 06:30 | PST | 2013-02-18 06:30 | 0 | Approved | 50
2013-02-18T14:45:00Z | 2013-02-18 06:45 | PST | 2013-02-18 06:45 | 0 | Approved | 50
2013-02-18T15:00:00Z | 2013-02-18 07:00 | PST | 2013-02-18 07:00 | 0 | Approved | 50
2013-02-18T15:15:00Z | 2013-02-18 07:15 | PST | 2013-02-18 07:15 | 0 | Approved | 50
2013-02-18T15:30:00Z | 2013-02-18 07:30 | PST | 2013-02-18 07:30 | 0 | Approved | 50
2013-02-18T15:45:00Z | 2013-02-18 07:45 | PST | 2013-02-18 07:45 | 0 | Approved | 50
2013-02-18T16:00:00Z | 2013-02-18 08:00 | PST | 2013-02-18 08:00 | 0 | Approved | 50
2013-02-18T16:15:00Z | 2013-02-18 08:15 | PST | 2013-02-18 08:15 | 0 | Approved | 50
2013-02-18T16:30:00Z | 2013-02-18 08:30 | PST | 2013-02-18 08:30 | 0 | Approved | 50
2013-02-18T16:45:00Z | 2013-02-18 08:45 | PST | 2013-02-18 08:45 | 0 | Approved | 50
2013-02-18T17:00:00Z | 2013-02-18 09:00 | PST | 2013-02-18 09:00 | 0 | Approved | 50
2013-02-18T17:15:00Z | 2013-02-18 09:15 | PST | 2013-02-18 09:15 | 0 | Approved | 50
2013-02-18T17:30:00Z | 2013-02-18 09:30 | PST | 2013-02-18 09:30 | 0 | Approved | 50
2013-02-18T17:45:00Z | 2013-02-18 09:45 | PST | 2013-02-18 09:45 | 0 | Approved | 50
2013-02-18T18:00:00Z | 2013-02-18 10:00 | PST | 2013-02-18 10:00 | 0 | Approved | 50
2013-02-18T18:15:00Z | 2013-02-18 10:15 | PST | 2013-02-18 10:15 | 0 | Approved | 50
2013-02-18T18:30:00Z | 2013-02-18 10:30 | PST | 2013-02-18 10:30 | 0 | Approved | 50
2013-02-18T18:45:00Z | 2013-02-18 10:45 | PST | 2013-02-18 10:45 | 0 | Approved | 50
2013-02-18T19:00:00Z | 2013-02-18 11:00 | PST | 2013-02-18 11:00 | 0 | Approved | 50
2013-02-18T19:15:00Z | 2013-02-18 11:15 | PST | 2013-02-18 11:15 | 0 | Approved | 50
2013-02-18T19:30:00Z | 2013-02-18 11:30 | PST | 2013-02-18 11:30 | 0 | Approved | 50
2013-02-18T19:45:00Z | 2013-02-18 11:45 | PST | 2013-02-18 11:45 | 0 | Approved | 50
2013-02-18T20:00:00Z | 2013-02-18 12:00 | PST | 2013-02-18 12:00 | 0 | Approved | 50
2013-02-18T20:15:00Z | 2013-02-18 12:15 | PST | 2013-02-18 12:15 | 0 | Approved | 50
2013-02-18T20:30:00Z | 2013-02-18 12:30 | PST | 2013-02-18 12:30 | 0 | Approved | 50
2013-02-18T20:45:00Z | 2013-02-18 12:45 | PST | 2013-02-18 12:45 | 0 | Approved | 50
2013-02-18T21:00:00Z | 2013-02-18 13:00 | PST | 2013-02-18 13:00 | 0 | Approved | 50
2013-02-18T21:15:00Z | 2013-02-18 13:15 | PST | 2013-02-18 13:15 | 0 | Approved | 50
2013-02-18T21:30:00Z | 2013-02-18 13:30 | PST | 2013-02-18 13:30 | 0 | Approved | 50
2013-02-18T21:45:00Z | 2013-02-18 13:45 | PST | 2013-02-18 13:45 | 0 | Approved | 50
2013-02-18T22:00:00Z | 2013-02-18 14:00 | PST | 2013-02-18 14:00 | 0 | Approved | 50
2013-02-18T22:15:00Z | 2013-02-18 14:15 | PST | 2013-02-18 14:15 | 0 | Approved | 50
2013-02-18T22:30:00Z | 2013-02-18 14:30 | PST | 2013-02-18 14:30 | 0 | Approved | 50
2013-02-18T22:45:00Z | 2013-02-18 14:45 | PST | 2013-02-18 14:45 | 0 | Approved | 50
2013-02-18T23:00:00Z | 2013-02-18 15:00 | PST | 2013-02-18 15:00 | 0 | Approved | 50
2013-02-18T23:15:00Z | 2013-02-18 15:15 | PST | 2013-02-18 15:15 | 0 | Approved | 50
2013-02-18T23:30:00Z | 2013-02-18 15:30 | PST | 2013-02-18 15:30 | 0 | Approved | 50
2013-02-18T23:45:00Z | 2013-02-18 15:45 | PST | 2013-02-18 15:45 | 0 | Approved | 50
2013-02-19T00:00:00Z | 2013-02-18 16:00 | PST | 2013-02-18 16:00 | 0 | Approved | 50
2013-02-19T00:15:00Z | 2013-02-18 16:15 | PST | 2013-02-18 16:15 | 0 | Approved | 50
2013-02-19T00:30:00Z | 2013-02-18 16:30 | PST | 2013-02-18 16:30 | 0 | Approved | 50
2013-02-19T00:45:00Z | 2013-02-18 16:45 | PST | 2013-02-18 16:45 | 0 | Approved | 50
2013-02-19T01:00:00Z | 2013-02-18 17:00 | PST | 2013-02-18 17:00 | 0 | Approved | 50
2013-02-19T01:15:00Z | 2013-02-18 17:15 | PST | 2013-02-18 17:15 | 0 | Approved | 50
2013-02-19T01:30:00Z | 2013-02-18 17:30 | PST | 2013-02-18 17:30 | 0 | Approved | 50
2013-02-19T01:45:00Z | 2013-02-18 17:45 | PST | 2013-02-18 17:45 | 0 | Approved | 50
2013-02-19T02:00:00Z | 2013-02-18 18:00 | PST | 2013-02-18 18:00 | 0 | Approved | 50
2013-02-19T02:15:00Z | 2013-02-18 18:15 | PST | 2013-02-18 18:15 | 0 | Approved | 50
2013-02-19T02:30:00Z | 2013-02-18 18:30 | PST | 2013-02-18 18:30 | 0 | Approved | 50
2013-02-19T02:45:00Z | 2013-02-18 18:45 | PST | 2013-02-18 18:45 | 0 | Approved | 50
2013-02-19T03:00:00Z | 2013-02-18 19:00 | PST | 2013-02-18 19:00 | 0 | Approved | 50
2013-02-19T03:15:00Z | 2013-02-18 19:15 | PST | 2013-02-18 19:15 | 0 | Approved | 50
2013-02-19T03:30:00Z | 2013-02-18 19:30 | PST | 2013-02-18 19:30 | 0 | Approved | 50
2013-02-19T03:45:00Z | 2013-02-18 19:45 | PST | 2013-02-18 19:45 | 0 | Approved | 50
2013-02-19T04:00:00Z | 2013-02-18 20:00 | PST | 2013-02-18 20:00 | 0 | Approved | 50
2013-02-19T04:15:00Z | 2013-02-18 20:15 | PST | 2013-02-18 20:15 | 0 | Approved | 50
2013-02-19T04:30:00Z | 2013-02-18 20:30 | PST | 2013-02-18 20:30 | 0 | Approved | 50
2013-02-19T04:45:00Z | 2013-02-18 20:45 | PST | 2013-02-18 20:45 | 0 | Approved | 50
2013-02-19T05:00:00Z | 2013-02-18 21:00 | PST | 2013-02-18 21:00 | 0 | Approved | 50
2013-02-19T05:15:00Z | 2013-02-18 21:15 | PST | 2013-02-18 21:15 | 0 | Approved | 50
2013-02-19T05:30:00Z | 2013-02-18 21:30 | PST | 2013-02-18 21:30 | 0 | Approved | 50
2013-02-19T05:45:00Z | 2013-02-18 21:45 | PST | 2013-02-18 21:45 | 0 | Approved | 50
2013-02-19T06:00:00Z | 2013-02-18 22:00 | PST | 2013-02-18 22:00 | 0 | Approved | 50
2013-02-19T06:15:00Z | 2013-02-18 22:15 | PST | 2013-02-18 22:15 | 0 | Approved | 50
2013-02-19T06:30:00Z | 2013-02-18 22:30 | PST | 2013-02-18 22:30 | 0 | Approved | 50
2013-02-19T06:45:00Z | 2013-02-18 22:45 | PST | 2013-02-18 22:45 | 0 | Approved | 50
2013-02-19T07:00:00Z | 2013-02-18 23:00 | PST | 2013-02-18 23:00 | 0 | Approved | 50
2013-02-19T07:15:00Z | 2013-02-18 23:15 | PST | 2013-02-18 23:15 | 0 | Approved | 50
2013-02-19T07:30:00Z | 2013-02-18 23:30 | PST | 2013-02-18 23:30 | 0 | Approved | 50
2013-02-19T07:45:00Z | 2013-02-18 23:45 | PST | 2013-02-18 23:45 | 0 | Approved | 50
2013-02-19T08:00:00Z | 2013-02-19 | PST | 2013-02-19 | 0 | Approved | 50
2013-02-19T08:15:00Z | 2013-02-19 00:15 | PST | 2013-02-19 00:15 | 0 | Approved | 50
2013-02-19T08:30:00Z | 2013-02-19 00:30 | PST | 2013-02-19 00:30 | 0 | Approved | 50
2013-02-19T08:45:00Z | 2013-02-19 00:45 | PST | 2013-02-19 00:45 | 0 | Approved | 50
2013-02-19T09:00:00Z | 2013-02-19 01:00 | PST | 2013-02-19 01:00 | 0 | Approved | 50
2013-02-19T09:15:00Z | 2013-02-19 01:15 | PST | 2013-02-19 01:15 | 0 | Approved | 50
2013-02-19T09:30:00Z | 2013-02-19 01:30 | PST | 2013-02-19 01:30 | 0 | Approved | 50
2013-02-19T09:45:00Z | 2013-02-19 01:45 | PST | 2013-02-19 01:45 | 0 | Approved | 50
2013-02-19T10:00:00Z | 2013-02-19 02:00 | PST | 2013-02-19 02:00 | 0 | Approved | 50
2013-02-19T10:15:00Z | 2013-02-19 02:15 | PST | 2013-02-19 02:15 | 0 | Approved | 50
2013-02-19T10:30:00Z | 2013-02-19 02:30 | PST | 2013-02-19 02:30 | 0 | Approved | 50
2013-02-19T10:45:00Z | 2013-02-19 02:45 | PST | 2013-02-19 02:45 | 0 | Approved | 50
2013-02-19T11:00:00Z | 2013-02-19 03:00 | PST | 2013-02-19 03:00 | 0 | Approved | 50
2013-02-19T11:15:00Z | 2013-02-19 03:15 | PST | 2013-02-19 03:15 | 0 | Approved | 50
2013-02-19T11:30:00Z | 2013-02-19 03:30 | PST | 2013-02-19 03:30 | 0 | Approved | 50
2013-02-19T11:45:00Z | 2013-02-19 03:45 | PST | 2013-02-19 03:45 | 0 | Approved | 50
2013-02-19T12:00:00Z | 2013-02-19 04:00 | PST | 2013-02-19 04:00 | 0 | Approved | 50
2013-02-19T12:15:00Z | 2013-02-19 04:15 | PST | 2013-02-19 04:15 | 0 | Approved | 50
2013-02-19T12:30:00Z | 2013-02-19 04:30 | PST | 2013-02-19 04:30 | 0 | Approved | 50
2013-02-19T12:45:00Z | 2013-02-19 04:45 | PST | 2013-02-19 04:45 | 0 | Approved | 50
2013-02-19T13:00:00Z | 2013-02-19 05:00 | PST | 2013-02-19 05:00 | 0 | Approved | 50
2013-02-19T13:15:00Z | 2013-02-19 05:15 | PST | 2013-02-19 05:15 | 0 | Approved | 50
2013-02-19T13:30:00Z | 2013-02-19 05:30 | PST | 2013-02-19 05:30 | 0 | Approved | 50
2013-02-19T13:45:00Z | 2013-02-19 05:45 | PST | 2013-02-19 05:45 | 0 | Approved | 50
2013-02-19T14:00:00Z | 2013-02-19 06:00 | PST | 2013-02-19 06:00 | 0 | Approved | 50
2013-02-19T14:15:00Z | 2013-02-19 06:15 | PST | 2013-02-19 06:15 | 0 | Approved | 50
2013-02-19T14:30:00Z | 2013-02-19 06:30 | PST | 2013-02-19 06:30 | 0 | Approved | 50
2013-02-19T14:45:00Z | 2013-02-19 06:45 | PST | 2013-02-19 06:45 | 0 | Approved | 50
2013-02-19T15:00:00Z | 2013-02-19 07:00 | PST | 2013-02-19 07:00 | 0 | Approved | 50
2013-02-19T15:15:00Z | 2013-02-19 07:15 | PST | 2013-02-19 07:15 | 0 | Approved | 50
2013-02-19T15:30:00Z | 2013-02-19 07:30 | PST | 2013-02-19 07:30 | 0 | Approved | 50
2013-02-19T15:45:00Z | 2013-02-19 07:45 | PST | 2013-02-19 07:45 | 0 | Approved | 50
2013-02-19T16:00:00Z | 2013-02-19 08:00 | PST | 2013-02-19 08:00 | 0 | Approved | 50
2013-02-19T16:15:00Z | 2013-02-19 08:15 | PST | 2013-02-19 08:15 | 0 | Approved | 50
2013-02-19T16:30:00Z | 2013-02-19 08:30 | PST | 2013-02-19 08:30 | 0 | Approved | 50
2013-02-19T16:45:00Z | 2013-02-19 08:45 | PST | 2013-02-19 08:45 | 0 | Approved | 50
2013-02-19T17:00:00Z | 2013-02-19 09:00 | PST | 2013-02-19 09:00 | 0 | Approved | 50
2013-02-19T17:15:00Z | 2013-02-19 09:15 | PST | 2013-02-19 09:15 | 0 | Approved | 50
2013-02-19T17:30:00Z | 2013-02-19 09:30 | PST | 2013-02-19 09:30 | 0 | Approved | 50
2013-02-19T17:45:00Z | 2013-02-19 09:45 | PST | 2013-02-19 09:45 | 0 | Approved | 50
2013-02-19T18:00:00Z | 2013-02-19 10:00 | PST | 2013-02-19 10:00 | 0 | Approved | 50
2013-02-19T18:15:00Z | 2013-02-19 10:15 | PST | 2013-02-19 10:15 | 0 | Approved | 50
2013-02-19T18:30:00Z | 2013-02-19 10:30 | PST | 2013-02-19 10:30 | 0 | Approved | 50
2013-02-19T18:45:00Z | 2013-02-19 10:45 | PST | 2013-02-19 10:45 | 0 | Approved | 50
2013-02-19T19:00:00Z | 2013-02-19 11:00 | PST | 2013-02-19 11:00 | 0 | Approved | 50
2013-02-19T19:15:00Z | 2013-02-19 11:15 | PST | 2013-02-19 11:15 | 0 | Approved | 50
2013-02-19T19:30:00Z | 2013-02-19 11:30 | PST | 2013-02-19 11:30 | 0 | Approved | 50
2013-02-19T19:45:00Z | 2013-02-19 11:45 | PST | 2013-02-19 11:45 | 0 | Approved | 50
2013-02-19T20:00:00Z | 2013-02-19 12:00 | PST | 2013-02-19 12:00 | 0 | Approved | 50
2013-02-19T20:15:00Z | 2013-02-19 12:15 | PST | 2013-02-19 12:15 | 0 | Approved | 50
2013-02-19T20:30:00Z | 2013-02-19 12:30 | PST | 2013-02-19 12:30 | 0 | Approved | 50
2013-02-19T20:45:00Z | 2013-02-19 12:45 | PST | 2013-02-19 12:45 | 0 | Approved | 50
2013-02-19T21:00:00Z | 2013-02-19 13:00 | PST | 2013-02-19 13:00 | 0 | Approved | 50
2013-02-19T21:15:00Z | 2013-02-19 13:15 | PST | 2013-02-19 13:15 | 0 | Approved | 50
2013-02-19T21:30:00Z | 2013-02-19 13:30 | PST | 2013-02-19 13:30 | 0 | Approved | 50
2013-02-19T21:45:00Z | 2013-02-19 13:45 | PST | 2013-02-19 13:45 | 0 | Approved | 50
2013-02-19T22:00:00Z | 2013-02-19 14:00 | PST | 2013-02-19 14:00 | 0 | Approved | 50
2013-02-19T22:15:00Z | 2013-02-19 14:15 | PST | 2013-02-19 14:15 | 0 | Approved | 50
2013-02-19T22:30:00Z | 2013-02-19 14:30 | PST | 2013-02-19 14:30 | 0 | Approved | 50
2013-02-19T22:45:00Z | 2013-02-19 14:45 | PST | 2013-02-19 14:45 | 0 | Approved | 50
2013-02-19T23:00:00Z | 2013-02-19 15:00 | PST | 2013-02-19 15:00 | 0 | Approved | 50
2013-02-19T23:15:00Z | 2013-02-19 15:15 | PST | 2013-02-19 15:15 | 0 | Approved | 50
2013-02-19T23:30:00Z | 2013-02-19 15:30 | PST | 2013-02-19 15:30 | 0 | Approved | 50
2013-02-19T23:45:00Z | 2013-02-19 15:45 | PST | 2013-02-19 15:45 | 0 | Approved | 50
2013-02-20T00:00:00Z | 2013-02-19 16:00 | PST | 2013-02-19 16:00 | 0 | Approved | 50
2013-02-20T00:15:00Z | 2013-02-19 16:15 | PST | 2013-02-19 16:15 | 0 | Approved | 50
2013-02-20T00:30:00Z | 2013-02-19 16:30 | PST | 2013-02-19 16:30 | 0 | Approved | 50
2013-02-20T00:45:00Z | 2013-02-19 16:45 | PST | 2013-02-19 16:45 | 0 | Approved | 50
2013-02-20T01:00:00Z | 2013-02-19 17:00 | PST | 2013-02-19 17:00 | 0 | Approved | 50
2013-02-20T01:15:00Z | 2013-02-19 17:15 | PST | 2013-02-19 17:15 | 0 | Approved | 50
2013-02-20T01:30:00Z | 2013-02-19 17:30 | PST | 2013-02-19 17:30 | 0 | Approved | 50
2013-02-20T01:45:00Z | 2013-02-19 17:45 | PST | 2013-02-19 17:45 | 0 | Approved | 50
2013-02-20T02:00:00Z | 2013-02-19 18:00 | PST | 2013-02-19 18:00 | 0 | Approved | 50
2013-02-20T02:15:00Z | 2013-02-19 18:15 | PST | 2013-02-19 18:15 | 0 | Approved | 50
2013-02-20T02:30:00Z | 2013-02-19 18:30 | PST | 2013-02-19 18:30 | 0 | Approved | 50
2013-02-20T02:45:00Z | 2013-02-19 18:45 | PST | 2013-02-19 18:45 | 0 | Approved | 50
2013-02-20T03:00:00Z | 2013-02-19 19:00 | PST | 2013-02-19 19:00 | 0 | Approved | 50
2013-02-20T03:15:00Z | 2013-02-19 19:15 | PST | 2013-02-19 19:15 | 0 | Approved | 50
2013-02-20T03:30:00Z | 2013-02-19 19:30 | PST | 2013-02-19 19:30 | 0 | Approved | 50
2013-02-20T03:45:00Z | 2013-02-19 19:45 | PST | 2013-02-19 19:45 | 0 | Approved | 50
2013-02-20T04:00:00Z | 2013-02-19 20:00 | PST | 2013-02-19 20:00 | 0 | Approved | 50
2013-02-20T04:15:00Z | 2013-02-19 20:15 | PST | 2013-02-19 20:15 | 0 | Approved | 50
2013-02-20T04:30:00Z | 2013-02-19 20:30 | PST | 2013-02-19 20:30 | 0 | Approved | 50
2013-02-20T04:45:00Z | 2013-02-19 20:45 | PST | 2013-02-19 20:45 | 0 | Approved | 50
2013-02-20T05:00:00Z | 2013-02-19 21:00 | PST | 2013-02-19 21:00 | 0 | Approved | 50
2013-02-20T05:15:00Z | 2013-02-19 21:15 | PST | 2013-02-19 21:15 | 0 | Approved | 50
2013-02-20T05:30:00Z | 2013-02-19 21:30 | PST | 2013-02-19 21:30 | 0 | Approved | 50
2013-02-20T05:45:00Z | 2013-02-19 21:45 | PST | 2013-02-19 21:45 | 0 | Approved | 50
2013-02-20T06:00:00Z | 2013-02-19 22:00 | PST | 2013-02-19 22:00 | 0 | Approved | 50
2013-02-20T06:15:00Z | 2013-02-19 22:15 | PST | 2013-02-19 22:15 | 0 | Approved | 50
2013-02-20T06:30:00Z | 2013-02-19 22:30 | PST | 2013-02-19 22:30 | 0 | Approved | 50
2013-02-20T06:45:00Z | 2013-02-19 22:45 | PST | 2013-02-19 22:45 | 0 | Approved | 50
2013-02-20T07:00:00Z | 2013-02-19 23:00 | PST | 2013-02-19 23:00 | 0 | Approved | 50
2013-02-20T07:15:00Z | 2013-02-19 23:15 | PST | 2013-02-19 23:15 | 0 | Approved | 50
2013-02-20T07:30:00Z | 2013-02-19 23:30 | PST | 2013-02-19 23:30 | 0 | Approved | 50
2013-02-20T07:45:00Z | 2013-02-19 23:45 | PST | 2013-02-19 23:45 | 0 | Approved | 50
2013-02-20T08:00:00Z | 2013-02-20 | PST | 2013-02-20 | 0 | Approved | 50
2013-02-20T08:15:00Z | 2013-02-20 00:15 | PST | 2013-02-20 00:15 | 0 | Approved | 50
2013-02-20T08:30:00Z | 2013-02-20 00:30 | PST | 2013-02-20 00:30 | 0 | Approved | 50
2013-02-20T08:45:00Z | 2013-02-20 00:45 | PST | 2013-02-20 00:45 | 0 | Approved | 50
2013-02-20T09:00:00Z | 2013-02-20 01:00 | PST | 2013-02-20 01:00 | 0 | Approved | 50
2013-02-20T09:15:00Z | 2013-02-20 01:15 | PST | 2013-02-20 01:15 | 0 | Approved | 50
2013-02-20T09:30:00Z | 2013-02-20 01:30 | PST | 2013-02-20 01:30 | 0 | Approved | 50
2013-02-20T09:45:00Z | 2013-02-20 01:45 | PST | 2013-02-20 01:45 | 0 | Approved | 50
2013-02-20T10:00:00Z | 2013-02-20 02:00 | PST | 2013-02-20 02:00 | 0 | Approved | 50
2013-02-20T10:15:00Z | 2013-02-20 02:15 | PST | 2013-02-20 02:15 | 0 | Approved | 50
2013-02-20T10:30:00Z | 2013-02-20 02:30 | PST | 2013-02-20 02:30 | 0 | Approved | 50
2013-02-20T10:45:00Z | 2013-02-20 02:45 | PST | 2013-02-20 02:45 | 0 | Approved | 50
2013-02-20T11:00:00Z | 2013-02-20 03:00 | PST | 2013-02-20 03:00 | 0 | Approved | 50
2013-02-20T11:15:00Z | 2013-02-20 03:15 | PST | 2013-02-20 03:15 | 0 | Approved | 50
2013-02-20T11:30:00Z | 2013-02-20 03:30 | PST | 2013-02-20 03:30 | 0 | Approved | 50
2013-02-20T11:45:00Z | 2013-02-20 03:45 | PST | 2013-02-20 03:45 | 0 | Approved | 50
2013-02-20T12:00:00Z | 2013-02-20 04:00 | PST | 2013-02-20 04:00 | 0 | Approved | 50
2013-02-20T12:15:00Z | 2013-02-20 04:15 | PST | 2013-02-20 04:15 | 0 | Approved | 50
2013-02-20T12:30:00Z | 2013-02-20 04:30 | PST | 2013-02-20 04:30 | 0 | Approved | 50
2013-02-20T12:45:00Z | 2013-02-20 04:45 | PST | 2013-02-20 04:45 | 0 | Approved | 50
2013-02-20T13:00:00Z | 2013-02-20 05:00 | PST | 2013-02-20 05:00 | 0 | Approved | 50
2013-02-20T13:15:00Z | 2013-02-20 05:15 | PST | 2013-02-20 05:15 | 0 | Approved | 50
2013-02-20T13:30:00Z | 2013-02-20 05:30 | PST | 2013-02-20 05:30 | 0 | Approved | 50
2013-02-20T13:45:00Z | 2013-02-20 05:45 | PST | 2013-02-20 05:45 | 0 | Approved | 50
2013-02-20T14:00:00Z | 2013-02-20 06:00 | PST | 2013-02-20 06:00 | 0 | Approved | 50
2013-02-20T14:15:00Z | 2013-02-20 06:15 | PST | 2013-02-20 06:15 | 0 | Approved | 50
2013-02-20T14:30:00Z | 2013-02-20 06:30 | PST | 2013-02-20 06:30 | 0 | Approved | 50
2013-02-20T14:45:00Z | 2013-02-20 06:45 | PST | 2013-02-20 06:45 | 0 | Approved | 50
2013-02-20T15:00:00Z | 2013-02-20 07:00 | PST | 2013-02-20 07:00 | 0 | Approved | 50
2013-02-20T15:15:00Z | 2013-02-20 07:15 | PST | 2013-02-20 07:15 | 0 | Approved | 50
2013-02-20T15:30:00Z | 2013-02-20 07:30 | PST | 2013-02-20 07:30 | 0 | Approved | 50
2013-02-20T15:45:00Z | 2013-02-20 07:45 | PST | 2013-02-20 07:45 | 0 | Approved | 50
2013-02-20T16:00:00Z | 2013-02-20 08:00 | PST | 2013-02-20 08:00 | 0 | Approved | 50
2013-02-20T16:15:00Z | 2013-02-20 08:15 | PST | 2013-02-20 08:15 | 0 | Approved | 50
2013-02-20T16:30:00Z | 2013-02-20 08:30 | PST | 2013-02-20 08:30 | 0 | Approved | 50
2013-02-20T16:45:00Z | 2013-02-20 08:45 | PST | 2013-02-20 08:45 | 0 | Approved | 50
2013-02-20T17:00:00Z | 2013-02-20 09:00 | PST | 2013-02-20 09:00 | 0 | Approved | 50
2013-02-20T17:15:00Z | 2013-02-20 09:15 | PST | 2013-02-20 09:15 | 0 | Approved | 50
2013-02-20T17:30:00Z | 2013-02-20 09:30 | PST | 2013-02-20 09:30 | 0 | Approved | 50
2013-02-20T17:45:00Z | 2013-02-20 09:45 | PST | 2013-02-20 09:45 | 0 | Approved | 50
2013-02-20T18:00:00Z | 2013-02-20 10:00 | PST | 2013-02-20 10:00 | 0 | Approved | 50
2013-02-20T18:15:00Z | 2013-02-20 10:15 | PST | 2013-02-20 10:15 | 0 | Approved | 50
2013-02-20T18:30:00Z | 2013-02-20 10:30 | PST | 2013-02-20 10:30 | 0 | Approved | 50
2013-02-20T18:45:00Z | 2013-02-20 10:45 | PST | 2013-02-20 10:45 | 0 | Approved | 50
2013-02-20T19:00:00Z | 2013-02-20 11:00 | PST | 2013-02-20 11:00 | 0 | Approved | 50
2013-02-20T19:15:00Z | 2013-02-20 11:15 | PST | 2013-02-20 11:15 | 0 | Approved | 50
2013-02-20T19:30:00Z | 2013-02-20 11:30 | PST | 2013-02-20 11:30 | 0 | Approved | 50
2013-02-20T19:45:00Z | 2013-02-20 11:45 | PST | 2013-02-20 11:45 | 0 | Approved | 50
2013-02-20T20:00:00Z | 2013-02-20 12:00 | PST | 2013-02-20 12:00 | 0 | Approved | 50
2013-02-20T20:15:00Z | 2013-02-20 12:15 | PST | 2013-02-20 12:15 | 0 | Approved | 50
2013-02-20T20:30:00Z | 2013-02-20 12:30 | PST | 2013-02-20 12:30 | 0 | Approved | 50
2013-02-20T20:45:00Z | 2013-02-20 12:45 | PST | 2013-02-20 12:45 | 0 | Approved | 50
2013-02-20T21:00:00Z | 2013-02-20 13:00 | PST | 2013-02-20 13:00 | 0 | Approved | 50
2013-02-20T21:15:00Z | 2013-02-20 13:15 | PST | 2013-02-20 13:15 | 0 | Approved | 50
2013-02-20T21:30:00Z | 2013-02-20 13:30 | PST | 2013-02-20 13:30 | 0 | Approved | 50
2013-02-20T21:45:00Z | 2013-02-20 13:45 | PST | 2013-02-20 13:45 | 0 | Approved | 50
2013-02-20T22:00:00Z | 2013-02-20 14:00 | PST | 2013-02-20 14:00 | 0 | Approved | 50
2013-02-20T22:15:00Z | 2013-02-20 14:15 | PST | 2013-02-20 14:15 | 0 | Approved | 50
2013-02-20T22:30:00Z | 2013-02-20 14:30 | PST | 2013-02-20 14:30 | 0 | Approved | 50
2013-02-20T22:45:00Z | 2013-02-20 14:45 | PST | 2013-02-20 14:45 | 0 | Approved | 50
2013-02-20T23:00:00Z | 2013-02-20 15:00 | PST | 2013-02-20 15:00 | 0 | Approved | 50
2013-02-20T23:15:00Z | 2013-02-20 15:15 | PST | 2013-02-20 15:15 | 0 | Approved | 50
2013-02-20T23:30:00Z | 2013-02-20 15:30 | PST | 2013-02-20 15:30 | 0 | Approved | 50
2013-02-20T23:45:00Z | 2013-02-20 15:45 | PST | 2013-02-20 15:45 | 0 | Approved | 50
2013-02-21T00:00:00Z | 2013-02-20 16:00 | PST | 2013-02-20 16:00 | 0 | Approved | 50
2013-02-21T00:15:00Z | 2013-02-20 16:15 | PST | 2013-02-20 16:15 | 0 | Approved | 50
2013-02-21T00:30:00Z | 2013-02-20 16:30 | PST | 2013-02-20 16:30 | 0 | Approved | 50
2013-02-21T00:45:00Z | 2013-02-20 16:45 | PST | 2013-02-20 16:45 | 0 | Approved | 50
2013-02-21T01:00:00Z | 2013-02-20 17:00 | PST | 2013-02-20 17:00 | 0 | Approved | 50
2013-02-21T01:15:00Z | 2013-02-20 17:15 | PST | 2013-02-20 17:15 | 0 | Approved | 50
2013-02-21T01:30:00Z | 2013-02-20 17:30 | PST | 2013-02-20 17:30 | 0 | Approved | 50
2013-02-21T01:45:00Z | 2013-02-20 17:45 | PST | 2013-02-20 17:45 | 0 | Approved | 50
2013-02-21T02:00:00Z | 2013-02-20 18:00 | PST | 2013-02-20 18:00 | 0 | Approved | 50
2013-02-21T02:15:00Z | 2013-02-20 18:15 | PST | 2013-02-20 18:15 | 0 | Approved | 50
2013-02-21T02:30:00Z | 2013-02-20 18:30 | PST | 2013-02-20 18:30 | 0 | Approved | 50
2013-02-21T02:45:00Z | 2013-02-20 18:45 | PST | 2013-02-20 18:45 | 0 | Approved | 50
2013-02-21T03:00:00Z | 2013-02-20 19:00 | PST | 2013-02-20 19:00 | 0 | Approved | 50
2013-02-21T03:15:00Z | 2013-02-20 19:15 | PST | 2013-02-20 19:15 | 0 | Approved | 50
2013-02-21T03:30:00Z | 2013-02-20 19:30 | PST | 2013-02-20 19:30 | 0 | Approved | 50
2013-02-21T03:45:00Z | 2013-02-20 19:45 | PST | 2013-02-20 19:45 | 0 | Approved | 50
2013-02-21T04:00:00Z | 2013-02-20 20:00 | PST | 2013-02-20 20:00 | 0 | Approved | 50
2013-02-21T04:15:00Z | 2013-02-20 20:15 | PST | 2013-02-20 20:15 | 0 | Approved | 50
2013-02-21T04:30:00Z | 2013-02-20 20:30 | PST | 2013-02-20 20:30 | 0 | Approved | 50
2013-02-21T04:45:00Z | 2013-02-20 20:45 | PST | 2013-02-20 20:45 | 0 | Approved | 50
2013-02-21T05:00:00Z | 2013-02-20 21:00 | PST | 2013-02-20 21:00 | 0 | Approved | 50
2013-02-21T05:15:00Z | 2013-02-20 21:15 | PST | 2013-02-20 21:15 | 0 | Approved | 50
2013-02-21T05:30:00Z | 2013-02-20 21:30 | PST | 2013-02-20 21:30 | 0 | Approved | 50
2013-02-21T05:45:00Z | 2013-02-20 21:45 | PST | 2013-02-20 21:45 | 0 | Approved | 50
2013-02-21T06:00:00Z | 2013-02-20 22:00 | PST | 2013-02-20 22:00 | 0 | Approved | 50
2013-02-21T06:15:00Z | 2013-02-20 22:15 | PST | 2013-02-20 22:15 | 0 | Approved | 50
2013-02-21T06:30:00Z | 2013-02-20 22:30 | PST | 2013-02-20 22:30 | 0 | Approved | 50
2013-02-21T06:45:00Z | 2013-02-20 22:45 | PST | 2013-02-20 22:45 | 0 | Approved | 50
2013-02-21T07:00:00Z | 2013-02-20 23:00 | PST | 2013-02-20 23:00 | 0 | Approved | 50
2013-02-21T07:15:00Z | 2013-02-20 23:15 | PST | 2013-02-20 23:15 | 0 | Approved | 50
2013-02-21T07:30:00Z | 2013-02-20 23:30 | PST | 2013-02-20 23:30 | 0 | Approved | 50
2013-02-21T07:45:00Z | 2013-02-20 23:45 | PST | 2013-02-20 23:45 | 0 | Approved | 50
2013-02-21T08:00:00Z | 2013-02-21 | PST | 2013-02-21 | 0 | Approved | 50
2013-02-21T08:15:00Z | 2013-02-21 00:15 | PST | 2013-02-21 00:15 | 0 | Approved | 50
2013-02-21T08:30:00Z | 2013-02-21 00:30 | PST | 2013-02-21 00:30 | 0 | Approved | 50
2013-02-21T08:45:00Z | 2013-02-21 00:45 | PST | 2013-02-21 00:45 | 0 | Approved | 50
2013-02-21T09:00:00Z | 2013-02-21 01:00 | PST | 2013-02-21 01:00 | 0 | Approved | 50
2013-02-21T09:15:00Z | 2013-02-21 01:15 | PST | 2013-02-21 01:15 | 0 | Approved | 50
2013-02-21T09:30:00Z | 2013-02-21 01:30 | PST | 2013-02-21 01:30 | 0 | Approved | 50
2013-02-21T09:45:00Z | 2013-02-21 01:45 | PST | 2013-02-21 01:45 | 0 | Approved | 50
2013-02-21T10:00:00Z | 2013-02-21 02:00 | PST | 2013-02-21 02:00 | 0 | Approved | 50
2013-02-21T10:15:00Z | 2013-02-21 02:15 | PST | 2013-02-21 02:15 | 0 | Approved | 50
2013-02-21T10:30:00Z | 2013-02-21 02:30 | PST | 2013-02-21 02:30 | 0 | Approved | 50
2013-02-21T10:45:00Z | 2013-02-21 02:45 | PST | 2013-02-21 02:45 | 0 | Approved | 50
2013-02-21T11:00:00Z | 2013-02-21 03:00 | PST | 2013-02-21 03:00 | 0 | Approved | 50
2013-02-21T11:15:00Z | 2013-02-21 03:15 | PST | 2013-02-21 03:15 | 0 | Approved | 50
2013-02-21T11:30:00Z | 2013-02-21 03:30 | PST | 2013-02-21 03:30 | 0 | Approved | 50
2013-02-21T11:45:00Z | 2013-02-21 03:45 | PST | 2013-02-21 03:45 | 0 | Approved | 50
2013-02-21T12:00:00Z | 2013-02-21 04:00 | PST | 2013-02-21 04:00 | 0 | Approved | 50
2013-02-21T12:15:00Z | 2013-02-21 04:15 | PST | 2013-02-21 04:15 | 0 | Approved | 50
2013-02-21T12:30:00Z | 2013-02-21 04:30 | PST | 2013-02-21 04:30 | 0 | Approved | 50
2013-02-21T12:45:00Z | 2013-02-21 04:45 | PST | 2013-02-21 04:45 | 0 | Approved | 50
2013-02-21T13:00:00Z | 2013-02-21 05:00 | PST | 2013-02-21 05:00 | 0 | Approved | 50
2013-02-21T13:15:00Z | 2013-02-21 05:15 | PST | 2013-02-21 05:15 | 0 | Approved | 50
2013-02-21T13:30:00Z | 2013-02-21 05:30 | PST | 2013-02-21 05:30 | 0 | Approved | 50
2013-02-21T13:45:00Z | 2013-02-21 05:45 | PST | 2013-02-21 05:45 | 0 | Approved | 50
2013-02-21T14:00:00Z | 2013-02-21 06:00 | PST | 2013-02-21 06:00 | 0 | Approved | 50
2013-02-21T14:15:00Z | 2013-02-21 06:15 | PST | 2013-02-21 06:15 | 0 | Approved | 50
2013-02-21T14:30:00Z | 2013-02-21 06:30 | PST | 2013-02-21 06:30 | 0 | Approved | 50
2013-02-21T14:45:00Z | 2013-02-21 06:45 | PST | 2013-02-21 06:45 | 0 | Approved | 50
2013-02-21T15:00:00Z | 2013-02-21 07:00 | PST | 2013-02-21 07:00 | 0 | Approved | 50
2013-02-21T15:15:00Z | 2013-02-21 07:15 | PST | 2013-02-21 07:15 | 0 | Approved | 50
2013-02-21T15:30:00Z | 2013-02-21 07:30 | PST | 2013-02-21 07:30 | 0 | Approved | 50
2013-02-21T15:45:00Z | 2013-02-21 07:45 | PST | 2013-02-21 07:45 | 0 | Approved | 50
2013-02-21T16:00:00Z | 2013-02-21 08:00 | PST | 2013-02-21 08:00 | 0 | Approved | 50
2013-02-21T16:15:00Z | 2013-02-21 08:15 | PST | 2013-02-21 08:15 | 0 | Approved | 50
2013-02-21T16:30:00Z | 2013-02-21 08:30 | PST | 2013-02-21 08:30 | 0 | Approved | 50
2013-02-21T16:45:00Z | 2013-02-21 08:45 | PST | 2013-02-21 08:45 | 0 | Approved | 50
2013-02-21T17:00:00Z | 2013-02-21 09:00 | PST | 2013-02-21 09:00 | 0 | Approved | 50
2013-02-21T17:15:00Z | 2013-02-21 09:15 | PST | 2013-02-21 09:15 | 0 | Approved | 50
2013-02-21T17:30:00Z | 2013-02-21 09:30 | PST | 2013-02-21 09:30 | 0 | Approved | 50
2013-02-21T17:45:00Z | 2013-02-21 09:45 | PST | 2013-02-21 09:45 | 0 | Approved | 50
2013-02-21T18:00:00Z | 2013-02-21 10:00 | PST | 2013-02-21 10:00 | 0 | Approved | 50
2013-02-21T18:15:00Z | 2013-02-21 10:15 | PST | 2013-02-21 10:15 | 0 | Approved | 50
2013-02-21T18:30:00Z | 2013-02-21 10:30 | PST | 2013-02-21 10:30 | 0 | Approved | 50
2013-02-21T18:45:00Z | 2013-02-21 10:45 | PST | 2013-02-21 10:45 | 0 | Approved | 50
2013-02-21T19:00:00Z | 2013-02-21 11:00 | PST | 2013-02-21 11:00 | 0 | Approved | 50
2013-02-21T19:15:00Z | 2013-02-21 11:15 | PST | 2013-02-21 11:15 | 0 | Approved | 50
2013-02-21T19:30:00Z | 2013-02-21 11:30 | PST | 2013-02-21 11:30 | 0 | Approved | 50
2013-02-21T19:45:00Z | 2013-02-21 11:45 | PST | 2013-02-21 11:45 | 0 | Approved | 50
2013-02-21T20:00:00Z | 2013-02-21 12:00 | PST | 2013-02-21 12:00 | 0 | Approved | 50
2013-02-21T20:15:00Z | 2013-02-21 12:15 | PST | 2013-02-21 12:15 | 0 | Approved | 50
2013-02-21T20:30:00Z | 2013-02-21 12:30 | PST | 2013-02-21 12:30 | 0 | Approved | 50
2013-02-21T20:45:00Z | 2013-02-21 12:45 | PST | 2013-02-21 12:45 | 0 | Approved | 50
2013-02-21T21:00:00Z | 2013-02-21 13:00 | PST | 2013-02-21 13:00 | 0 | Approved | 50
2013-02-21T21:15:00Z | 2013-02-21 13:15 | PST | 2013-02-21 13:15 | 0 | Approved | 50
2013-02-21T21:30:00Z | 2013-02-21 13:30 | PST | 2013-02-21 13:30 | 0 | Approved | 50
2013-02-21T21:45:00Z | 2013-02-21 13:45 | PST | 2013-02-21 13:45 | 0 | Approved | 50
2013-02-21T22:00:00Z | 2013-02-21 14:00 | PST | 2013-02-21 14:00 | 0 | Approved | 50
2013-02-21T22:15:00Z | 2013-02-21 14:15 | PST | 2013-02-21 14:15 | 0 | Approved | 50
2013-02-21T22:30:00Z | 2013-02-21 14:30 | PST | 2013-02-21 14:30 | 0 | Approved | 50
2013-02-21T22:45:00Z | 2013-02-21 14:45 | PST | 2013-02-21 14:45 | 0 | Approved | 50
2013-02-21T23:00:00Z | 2013-02-21 15:00 | PST | 2013-02-21 15:00 | 0 | Approved | 50
2013-02-21T23:15:00Z | 2013-02-21 15:15 | PST | 2013-02-21 15:15 | 0 | Approved | 50
2013-02-21T23:30:00Z | 2013-02-21 15:30 | PST | 2013-02-21 15:30 | 0 | Approved | 50
2013-02-21T23:45:00Z | 2013-02-21 15:45 | PST | 2013-02-21 15:45 | 0 | Approved | 50
2013-02-22T00:00:00Z | 2013-02-21 16:00 | PST | 2013-02-21 16:00 | 0 | Approved | 50
2013-02-22T00:15:00Z | 2013-02-21 16:15 | PST | 2013-02-21 16:15 | 0 | Approved | 50
2013-02-22T00:30:00Z | 2013-02-21 16:30 | PST | 2013-02-21 16:30 | 0 | Approved | 50
2013-02-22T00:45:00Z | 2013-02-21 16:45 | PST | 2013-02-21 16:45 | 0 | Approved | 50
2013-02-22T01:00:00Z | 2013-02-21 17:00 | PST | 2013-02-21 17:00 | 0 | Approved | 50
2013-02-22T01:15:00Z | 2013-02-21 17:15 | PST | 2013-02-21 17:15 | 0 | Approved | 50
2013-02-22T01:30:00Z | 2013-02-21 17:30 | PST | 2013-02-21 17:30 | 0 | Approved | 50
2013-02-22T01:45:00Z | 2013-02-21 17:45 | PST | 2013-02-21 17:45 | 0 | Approved | 50
2013-02-22T02:00:00Z | 2013-02-21 18:00 | PST | 2013-02-21 18:00 | 0 | Approved | 50
2013-02-22T02:15:00Z | 2013-02-21 18:15 | PST | 2013-02-21 18:15 | 0 | Approved | 50
2013-02-22T02:30:00Z | 2013-02-21 18:30 | PST | 2013-02-21 18:30 | 0 | Approved | 50
2013-02-22T02:45:00Z | 2013-02-21 18:45 | PST | 2013-02-21 18:45 | 0 | Approved | 50
2013-02-22T03:00:00Z | 2013-02-21 19:00 | PST | 2013-02-21 19:00 | 0 | Approved | 50
2013-02-22T03:15:00Z | 2013-02-21 19:15 | PST | 2013-02-21 19:15 | 0 | Approved | 50
2013-02-22T03:30:00Z | 2013-02-21 19:30 | PST | 2013-02-21 19:30 | 0 | Approved | 50
2013-02-22T03:45:00Z | 2013-02-21 19:45 | PST | 2013-02-21 19:45 | 0 | Approved | 50
2013-02-22T04:00:00Z | 2013-02-21 20:00 | PST | 2013-02-21 20:00 | 0 | Approved | 50
2013-02-22T04:15:00Z | 2013-02-21 20:15 | PST | 2013-02-21 20:15 | 0 | Approved | 50
2013-02-22T04:30:00Z | 2013-02-21 20:30 | PST | 2013-02-21 20:30 | 0 | Approved | 50
2013-02-22T04:45:00Z | 2013-02-21 20:45 | PST | 2013-02-21 20:45 | 0 | Approved | 50
2013-02-22T05:00:00Z | 2013-02-21 21:00 | PST | 2013-02-21 21:00 | 0 | Approved | 50
2013-02-22T05:15:00Z | 2013-02-21 21:15 | PST | 2013-02-21 21:15 | 0 | Approved | 50
2013-02-22T05:30:00Z | 2013-02-21 21:30 | PST | 2013-02-21 21:30 | 0 | Approved | 50
2013-02-22T05:45:00Z | 2013-02-21 21:45 | PST | 2013-02-21 21:45 | 0 | Approved | 50
2013-02-22T06:00:00Z | 2013-02-21 22:00 | PST | 2013-02-21 22:00 | 0 | Approved | 50
2013-02-22T06:15:00Z | 2013-02-21 22:15 | PST | 2013-02-21 22:15 | 0 | Approved | 50
2013-02-22T06:30:00Z | 2013-02-21 22:30 | PST | 2013-02-21 22:30 | 0 | Approved | 50
2013-02-22T06:45:00Z | 2013-02-21 22:45 | PST | 2013-02-21 22:45 | 0 | Approved | 50
2013-02-22T07:00:00Z | 2013-02-21 23:00 | PST | 2013-02-21 23:00 | 0 | Approved | 50
2013-02-22T07:15:00Z | 2013-02-21 23:15 | PST | 2013-02-21 23:15 | 0 | Approved | 50
2013-02-22T07:30:00Z | 2013-02-21 23:30 | PST | 2013-02-21 23:30 | 0 | Approved | 50
2013-02-22T07:45:00Z | 2013-02-21 23:45 | PST | 2013-02-21 23:45 | 0 | Approved | 50
2013-02-22T08:00:00Z | 2013-02-22 | PST | 2013-02-22 | 0 | Approved | 50
2013-02-22T08:15:00Z | 2013-02-22 00:15 | PST | 2013-02-22 00:15 | 0 | Approved | 50
2013-02-22T08:30:00Z | 2013-02-22 00:30 | PST | 2013-02-22 00:30 | 0 | Approved | 50
2013-02-22T08:45:00Z | 2013-02-22 00:45 | PST | 2013-02-22 00:45 | 0 | Approved | 50
2013-02-22T09:00:00Z | 2013-02-22 01:00 | PST | 2013-02-22 01:00 | 0 | Approved | 50
2013-02-22T09:15:00Z | 2013-02-22 01:15 | PST | 2013-02-22 01:15 | 0 | Approved | 50
2013-02-22T09:30:00Z | 2013-02-22 01:30 | PST | 2013-02-22 01:30 | 0 | Approved | 50
2013-02-22T09:45:00Z | 2013-02-22 01:45 | PST | 2013-02-22 01:45 | 0 | Approved | 50
2013-02-22T10:00:00Z | 2013-02-22 02:00 | PST | 2013-02-22 02:00 | 0 | Approved | 50
2013-02-22T10:15:00Z | 2013-02-22 02:15 | PST | 2013-02-22 02:15 | 0 | Approved | 50
2013-02-22T10:30:00Z | 2013-02-22 02:30 | PST | 2013-02-22 02:30 | 0 | Approved | 50
2013-02-22T10:45:00Z | 2013-02-22 02:45 | PST | 2013-02-22 02:45 | 0 | Approved | 50
2013-02-22T11:00:00Z | 2013-02-22 03:00 | PST | 2013-02-22 03:00 | 0 | Approved | 50
2013-02-22T11:15:00Z | 2013-02-22 03:15 | PST | 2013-02-22 03:15 | 0 | Approved | 50
2013-02-22T11:30:00Z | 2013-02-22 03:30 | PST | 2013-02-22 03:30 | 0 | Approved | 50
2013-02-22T11:45:00Z | 2013-02-22 03:45 | PST | 2013-02-22 03:45 | 0 | Approved | 50
2013-02-22T12:00:00Z | 2013-02-22 04:00 | PST | 2013-02-22 04:00 | 0 | Approved | 50
2013-02-22T12:15:00Z | 2013-02-22 04:15 | PST | 2013-02-22 04:15 | 0 | Approved | 50
2013-02-22T12:30:00Z | 2013-02-22 04:30 | PST | 2013-02-22 04:30 | 0 | Approved | 50
2013-02-22T12:45:00Z | 2013-02-22 04:45 | PST | 2013-02-22 04:45 | 0 | Approved | 50
2013-02-22T13:00:00Z | 2013-02-22 05:00 | PST | 2013-02-22 05:00 | 0 | Approved | 50
2013-02-22T13:15:00Z | 2013-02-22 05:15 | PST | 2013-02-22 05:15 | 0 | Approved | 50
2013-02-22T13:30:00Z | 2013-02-22 05:30 | PST | 2013-02-22 05:30 | 0 | Approved | 50
2013-02-22T13:45:00Z | 2013-02-22 05:45 | PST | 2013-02-22 05:45 | 0 | Approved | 50
2013-02-22T14:00:00Z | 2013-02-22 06:00 | PST | 2013-02-22 06:00 | 0 | Approved | 50
2013-02-22T14:15:00Z | 2013-02-22 06:15 | PST | 2013-02-22 06:15 | 0 | Approved | 50
2013-02-22T14:30:00Z | 2013-02-22 06:30 | PST | 2013-02-22 06:30 | 0 | Approved | 50
2013-02-22T14:45:00Z | 2013-02-22 06:45 | PST | 2013-02-22 06:45 | 0 | Approved | 50
2013-02-22T15:00:00Z | 2013-02-22 07:00 | PST | 2013-02-22 07:00 | 0 | Approved | 50
2013-02-22T15:15:00Z | 2013-02-22 07:15 | PST | 2013-02-22 07:15 | 0 | Approved | 50
2013-02-22T15:30:00Z | 2013-02-22 07:30 | PST | 2013-02-22 07:30 | 0 | Approved | 50
2013-02-22T15:45:00Z | 2013-02-22 07:45 | PST | 2013-02-22 07:45 | 0 | Approved | 50
2013-02-22T16:00:00Z | 2013-02-22 08:00 | PST | 2013-02-22 08:00 | 0 | Approved | 50
2013-02-22T16:15:00Z | 2013-02-22 08:15 | PST | 2013-02-22 08:15 | 0 | Approved | 50
2013-02-22T16:30:00Z | 2013-02-22 08:30 | PST | 2013-02-22 08:30 | 0 | Approved | 50
2013-02-22T16:45:00Z | 2013-02-22 08:45 | PST | 2013-02-22 08:45 | 0 | Approved | 50
2013-02-22T17:00:00Z | 2013-02-22 09:00 | PST | 2013-02-22 09:00 | 0 | Approved | 50
2013-02-22T17:15:00Z | 2013-02-22 09:15 | PST | 2013-02-22 09:15 | 0 | Approved | 50
2013-02-22T17:30:00Z | 2013-02-22 09:30 | PST | 2013-02-22 09:30 | 0 | Approved | 50
2013-02-22T17:45:00Z | 2013-02-22 09:45 | PST | 2013-02-22 09:45 | 0 | Approved | 50
2013-02-22T18:00:00Z | 2013-02-22 10:00 | PST | 2013-02-22 10:00 | 0 | Approved | 50
2013-02-22T18:15:00Z | 2013-02-22 10:15 | PST | 2013-02-22 10:15 | 0 | Approved | 50
2013-02-22T18:30:00Z | 2013-02-22 10:30 | PST | 2013-02-22 10:30 | 0 | Approved | 50
2013-02-22T18:45:00Z | 2013-02-22 10:45 | PST | 2013-02-22 10:45 | 0 | Approved | 50
2013-02-22T19:00:00Z | 2013-02-22 11:00 | PST | 2013-02-22 11:00 | 0 | Approved | 50
2013-02-22T19:15:00Z | 2013-02-22 11:15 | PST | 2013-02-22 11:15 | 0 | Approved | 50
2013-02-22T19:30:00Z | 2013-02-22 11:30 | PST | 2013-02-22 11:30 | 0 | Approved | 50
2013-02-22T19:45:00Z | 2013-02-22 11:45 | PST | 2013-02-22 11:45 | 0 | Approved | 50
2013-02-22T20:00:00Z | 2013-02-22 12:00 | PST | 2013-02-22 12:00 | 0 | Approved | 50
2013-02-22T20:15:00Z | 2013-02-22 12:15 | PST | 2013-02-22 12:15 | 0 | Approved | 50
2013-02-22T20:30:00Z | 2013-02-22 12:30 | PST | 2013-02-22 12:30 | 0 | Approved | 50
2013-02-22T20:45:00Z | 2013-02-22 12:45 | PST | 2013-02-22 12:45 | 0 | Approved | 50
2013-02-22T21:00:00Z | 2013-02-22 13:00 | PST | 2013-02-22 13:00 | 0 | Approved | 50
2013-02-22T21:15:00Z | 2013-02-22 13:15 | PST | 2013-02-22 13:15 | 0 | Approved | 50
2013-02-22T21:30:00Z | 2013-02-22 13:30 | PST | 2013-02-22 13:30 | 0 | Approved | 50
2013-02-22T21:45:00Z | 2013-02-22 13:45 | PST | 2013-02-22 13:45 | 0 | Approved | 50
2013-02-22T22:00:00Z | 2013-02-22 14:00 | PST | 2013-02-22 14:00 | 0 | Approved | 50
2013-02-22T22:15:00Z | 2013-02-22 14:15 | PST | 2013-02-22 14:15 | 0 | Approved | 50
2013-02-22T22:30:00Z | 2013-02-22 14:30 | PST | 2013-02-22 14:30 | 0 | Approved | 50
2013-02-22T22:45:00Z | 2013-02-22 14:45 | PST | 2013-02-22 14:45 | 0 | Approved | 50
2013-02-22T23:00:00Z | 2013-02-22 15:00 | PST | 2013-02-22 15:00 | 0 | Approved | 50
2013-02-22T23:15:00Z | 2013-02-22 15:15 | PST | 2013-02-22 15:15 | 0 | Approved | 50
2013-02-22T23:30:00Z | 2013-02-22 15:30 | PST | 2013-02-22 15:30 | 0 | Approved | 50
2013-02-22T23:45:00Z | 2013-02-22 15:45 | PST | 2013-02-22 15:45 | 0 | Approved | 50
2013-02-23T00:00:00Z | 2013-02-22 16:00 | PST | 2013-02-22 16:00 | 0 | Approved | 50
2013-02-23T00:15:00Z | 2013-02-22 16:15 | PST | 2013-02-22 16:15 | 0 | Approved | 50
2013-02-23T00:30:00Z | 2013-02-22 16:30 | PST | 2013-02-22 16:30 | 0 | Approved | 50
2013-02-23T00:45:00Z | 2013-02-22 16:45 | PST | 2013-02-22 16:45 | 0 | Approved | 50
2013-02-23T01:00:00Z | 2013-02-22 17:00 | PST | 2013-02-22 17:00 | 0 | Approved | 50
2013-02-23T01:15:00Z | 2013-02-22 17:15 | PST | 2013-02-22 17:15 | 0 | Approved | 50
2013-02-23T01:30:00Z | 2013-02-22 17:30 | PST | 2013-02-22 17:30 | 0 | Approved | 50
2013-02-23T01:45:00Z | 2013-02-22 17:45 | PST | 2013-02-22 17:45 | 0 | Approved | 50
2013-02-23T02:00:00Z | 2013-02-22 18:00 | PST | 2013-02-22 18:00 | 0 | Approved | 50
2013-02-23T02:15:00Z | 2013-02-22 18:15 | PST | 2013-02-22 18:15 | 0 | Approved | 50
2013-02-23T02:30:00Z | 2013-02-22 18:30 | PST | 2013-02-22 18:30 | 0 | Approved | 50
2013-02-23T02:45:00Z | 2013-02-22 18:45 | PST | 2013-02-22 18:45 | 0 | Approved | 50
2013-02-23T03:00:00Z | 2013-02-22 19:00 | PST | 2013-02-22 19:00 | 0 | Approved | 50
2013-02-23T03:15:00Z | 2013-02-22 19:15 | PST | 2013-02-22 19:15 | 0 | Approved | 50
2013-02-23T03:30:00Z | 2013-02-22 19:30 | PST | 2013-02-22 19:30 | 0 | Approved | 50
2013-02-23T03:45:00Z | 2013-02-22 19:45 | PST | 2013-02-22 19:45 | 0 | Approved | 50
2013-02-23T04:00:00Z | 2013-02-22 20:00 | PST | 2013-02-22 20:00 | 0 | Approved | 50
2013-02-23T04:15:00Z | 2013-02-22 20:15 | PST | 2013-02-22 20:15 | 0 | Approved | 50
2013-02-23T04:30:00Z | 2013-02-22 20:30 | PST | 2013-02-22 20:30 | 0 | Approved | 50
2013-02-23T04:45:00Z | 2013-02-22 20:45 | PST | 2013-02-22 20:45 | 0 | Approved | 50
2013-02-23T05:00:00Z | 2013-02-22 21:00 | PST | 2013-02-22 21:00 | 0 | Approved | 50
2013-02-23T05:15:00Z | 2013-02-22 21:15 | PST | 2013-02-22 21:15 | 0 | Approved | 50
2013-02-23T05:30:00Z | 2013-02-22 21:30 | PST | 2013-02-22 21:30 | 0 | Approved | 50
2013-02-23T05:45:00Z | 2013-02-22 21:45 | PST | 2013-02-22 21:45 | 0 | Approved | 50
2013-02-23T06:00:00Z | 2013-02-22 22:00 | PST | 2013-02-22 22:00 | 0 | Approved | 50
2013-02-23T06:15:00Z | 2013-02-22 22:15 | PST | 2013-02-22 22:15 | 0 | Approved | 50
2013-02-23T06:30:00Z | 2013-02-22 22:30 | PST | 2013-02-22 22:30 | 0 | Approved | 50
2013-02-23T06:45:00Z | 2013-02-22 22:45 | PST | 2013-02-22 22:45 | 0 | Approved | 50
2013-02-23T07:00:00Z | 2013-02-22 23:00 | PST | 2013-02-22 23:00 | 0 | Approved | 50
2013-02-23T07:15:00Z | 2013-02-22 23:15 | PST | 2013-02-22 23:15 | 0 | Approved | 50
2013-02-23T07:30:00Z | 2013-02-22 23:30 | PST | 2013-02-22 23:30 | 0 | Approved | 50
2013-02-23T07:45:00Z | 2013-02-22 23:45 | PST | 2013-02-22 23:45 | 0 | Approved | 50
2013-02-23T08:00:00Z | 2013-02-23 | PST | 2013-02-23 | 0 | Approved | 50
2013-02-23T08:15:00Z | 2013-02-23 00:15 | PST | 2013-02-23 00:15 | 0 | Approved | 50
2013-02-23T08:30:00Z | 2013-02-23 00:30 | PST | 2013-02-23 00:30 | 0 | Approved | 50
2013-02-23T08:45:00Z | 2013-02-23 00:45 | PST | 2013-02-23 00:45 | 0 | Approved | 50
2013-02-23T09:00:00Z | 2013-02-23 01:00 | PST | 2013-02-23 01:00 | 0 | Approved | 50
2013-02-23T09:15:00Z | 2013-02-23 01:15 | PST | 2013-02-23 01:15 | 0 | Approved | 50
2013-02-23T09:30:00Z | 2013-02-23 01:30 | PST | 2013-02-23 01:30 | 0 | Approved | 50
2013-02-23T09:45:00Z | 2013-02-23 01:45 | PST | 2013-02-23 01:45 | 0 | Approved | 50
2013-02-23T10:00:00Z | 2013-02-23 02:00 | PST | 2013-02-23 02:00 | 0 | Approved | 50
2013-02-23T10:15:00Z | 2013-02-23 02:15 | PST | 2013-02-23 02:15 | 0 | Approved | 50
2013-02-23T10:30:00Z | 2013-02-23 02:30 | PST | 2013-02-23 02:30 | 0 | Approved | 50
2013-02-23T10:45:00Z | 2013-02-23 02:45 | PST | 2013-02-23 02:45 | 0 | Approved | 50
2013-02-23T11:00:00Z | 2013-02-23 03:00 | PST | 2013-02-23 03:00 | 0 | Approved | 50
2013-02-23T11:15:00Z | 2013-02-23 03:15 | PST | 2013-02-23 03:15 | 0 | Approved | 50
2013-02-23T11:30:00Z | 2013-02-23 03:30 | PST | 2013-02-23 03:30 | 0 | Approved | 50
2013-02-23T11:45:00Z | 2013-02-23 03:45 | PST | 2013-02-23 03:45 | 0 | Approved | 50
2013-02-23T12:00:00Z | 2013-02-23 04:00 | PST | 2013-02-23 04:00 | 0 | Approved | 50
2013-02-23T12:15:00Z | 2013-02-23 04:15 | PST | 2013-02-23 04:15 | 0 | Approved | 50
2013-02-23T12:30:00Z | 2013-02-23 04:30 | PST | 2013-02-23 04:30 | 0 | Approved | 50
2013-02-23T12:45:00Z | 2013-02-23 04:45 | PST | 2013-02-23 04:45 | 0 | Approved | 50
2013-02-23T13:00:00Z | 2013-02-23 05:00 | PST | 2013-02-23 05:00 | 0 | Approved | 50
2013-02-23T13:15:00Z | 2013-02-23 05:15 | PST | 2013-02-23 05:15 | 0 | Approved | 50
2013-02-23T13:30:00Z | 2013-02-23 05:30 | PST | 2013-02-23 05:30 | 0 | Approved | 50
2013-02-23T13:45:00Z | 2013-02-23 05:45 | PST | 2013-02-23 05:45 | 0 | Approved | 50
2013-02-23T14:00:00Z | 2013-02-23 06:00 | PST | 2013-02-23 06:00 | 0 | Approved | 50
2013-02-23T14:15:00Z | 2013-02-23 06:15 | PST | 2013-02-23 06:15 | 0 | Approved | 50
2013-02-23T14:30:00Z | 2013-02-23 06:30 | PST | 2013-02-23 06:30 | 0 | Approved | 50
2013-02-23T14:45:00Z | 2013-02-23 06:45 | PST | 2013-02-23 06:45 | 0 | Approved | 50
2013-02-23T15:00:00Z | 2013-02-23 07:00 | PST | 2013-02-23 07:00 | 0 | Approved | 50
2013-02-23T15:15:00Z | 2013-02-23 07:15 | PST | 2013-02-23 07:15 | 0 | Approved | 50
2013-02-23T15:30:00Z | 2013-02-23 07:30 | PST | 2013-02-23 07:30 | 0 | Approved | 50
2013-02-23T15:45:00Z | 2013-02-23 07:45 | PST | 2013-02-23 07:45 | 0 | Approved | 50
2013-02-23T16:00:00Z | 2013-02-23 08:00 | PST | 2013-02-23 08:00 | 0 | Approved | 50
2013-02-23T16:15:00Z | 2013-02-23 08:15 | PST | 2013-02-23 08:15 | 0 | Approved | 50
2013-02-23T16:30:00Z | 2013-02-23 08:30 | PST | 2013-02-23 08:30 | 0 | Approved | 50
2013-02-23T16:45:00Z | 2013-02-23 08:45 | PST | 2013-02-23 08:45 | 0 | Approved | 50
2013-02-23T17:00:00Z | 2013-02-23 09:00 | PST | 2013-02-23 09:00 | 0 | Approved | 50
2013-02-23T17:15:00Z | 2013-02-23 09:15 | PST | 2013-02-23 09:15 | 0 | Approved | 50
2013-02-23T17:30:00Z | 2013-02-23 09:30 | PST | 2013-02-23 09:30 | 0 | Approved | 50
2013-02-23T17:45:00Z | 2013-02-23 09:45 | PST | 2013-02-23 09:45 | 0 | Approved | 50
2013-02-23T18:00:00Z | 2013-02-23 10:00 | PST | 2013-02-23 10:00 | 0 | Approved | 50
2013-02-23T18:15:00Z | 2013-02-23 10:15 | PST | 2013-02-23 10:15 | 0 | Approved | 50
2013-02-23T18:30:00Z | 2013-02-23 10:30 | PST | 2013-02-23 10:30 | 0 | Approved | 50
2013-02-23T18:45:00Z | 2013-02-23 10:45 | PST | 2013-02-23 10:45 | 0 | Approved | 50
2013-02-23T19:00:00Z | 2013-02-23 11:00 | PST | 2013-02-23 11:00 | 0 | Approved | 50
2013-02-23T19:15:00Z | 2013-02-23 11:15 | PST | 2013-02-23 11:15 | 0 | Approved | 50
2013-02-23T19:30:00Z | 2013-02-23 11:30 | PST | 2013-02-23 11:30 | 0 | Approved | 50
2013-02-23T19:45:00Z | 2013-02-23 11:45 | PST | 2013-02-23 11:45 | 0 | Approved | 50
2013-02-23T20:00:00Z | 2013-02-23 12:00 | PST | 2013-02-23 12:00 | 0 | Approved | 50
2013-02-23T20:15:00Z | 2013-02-23 12:15 | PST | 2013-02-23 12:15 | 0 | Approved | 50
2013-02-23T20:30:00Z | 2013-02-23 12:30 | PST | 2013-02-23 12:30 | 0 | Approved | 50
2013-02-23T20:45:00Z | 2013-02-23 12:45 | PST | 2013-02-23 12:45 | 0 | Approved | 50
2013-02-23T21:00:00Z | 2013-02-23 13:00 | PST | 2013-02-23 13:00 | 0 | Approved | 50
2013-02-23T21:15:00Z | 2013-02-23 13:15 | PST | 2013-02-23 13:15 | 0 | Approved | 50
2013-02-23T21:30:00Z | 2013-02-23 13:30 | PST | 2013-02-23 13:30 | 0 | Approved | 50
2013-02-23T21:45:00Z | 2013-02-23 13:45 | PST | 2013-02-23 13:45 | 0 | Approved | 50
2013-02-23T22:00:00Z | 2013-02-23 14:00 | PST | 2013-02-23 14:00 | 0 | Approved | 50
2013-02-23T22:15:00Z | 2013-02-23 14:15 | PST | 2013-02-23 14:15 | 0 | Approved | 50
2013-02-23T22:30:00Z | 2013-02-23 14:30 | PST | 2013-02-23 14:30 | 0 | Approved | 50
2013-02-23T22:45:00Z | 2013-02-23 14:45 | PST | 2013-02-23 14:45 | 0 | Approved | 50
2013-02-23T23:00:00Z | 2013-02-23 15:00 | PST | 2013-02-23 15:00 | 0 | Approved | 50
2013-02-23T23:15:00Z | 2013-02-23 15:15 | PST | 2013-02-23 15:15 | 0 | Approved | 50
2013-02-23T23:30:00Z | 2013-02-23 15:30 | PST | 2013-02-23 15:30 | 0 | Approved | 50
2013-02-23T23:45:00Z | 2013-02-23 15:45 | PST | 2013-02-23 15:45 | 0 | Approved | 50
2013-02-24T00:00:00Z | 2013-02-23 16:00 | PST | 2013-02-23 16:00 | 0 | Approved | 50
2013-02-24T00:15:00Z | 2013-02-23 16:15 | PST | 2013-02-23 16:15 | 0 | Approved | 50
2013-02-24T00:30:00Z | 2013-02-23 16:30 | PST | 2013-02-23 16:30 | 0 | Approved | 50
2013-02-24T00:45:00Z | 2013-02-23 16:45 | PST | 2013-02-23 16:45 | 0 | Approved | 50
2013-02-24T01:00:00Z | 2013-02-23 17:00 | PST | 2013-02-23 17:00 | 0 | Approved | 50
2013-02-24T01:15:00Z | 2013-02-23 17:15 | PST | 2013-02-23 17:15 | 0 | Approved | 50
2013-02-24T01:30:00Z | 2013-02-23 17:30 | PST | 2013-02-23 17:30 | 0 | Approved | 50
2013-02-24T01:45:00Z | 2013-02-23 17:45 | PST | 2013-02-23 17:45 | 0 | Approved | 50
2013-02-24T02:00:00Z | 2013-02-23 18:00 | PST | 2013-02-23 18:00 | 0 | Approved | 50
2013-02-24T02:15:00Z | 2013-02-23 18:15 | PST | 2013-02-23 18:15 | 0 | Approved | 50
2013-02-24T02:30:00Z | 2013-02-23 18:30 | PST | 2013-02-23 18:30 | 0 | Approved | 50
2013-02-24T02:45:00Z | 2013-02-23 18:45 | PST | 2013-02-23 18:45 | 0 | Approved | 50
2013-02-24T03:00:00Z | 2013-02-23 19:00 | PST | 2013-02-23 19:00 | 0 | Approved | 50
2013-02-24T03:15:00Z | 2013-02-23 19:15 | PST | 2013-02-23 19:15 | 0 | Approved | 50
2013-02-24T03:30:00Z | 2013-02-23 19:30 | PST | 2013-02-23 19:30 | 0 | Approved | 50
2013-02-24T03:45:00Z | 2013-02-23 19:45 | PST | 2013-02-23 19:45 | 0 | Approved | 50
2013-02-24T04:00:00Z | 2013-02-23 20:00 | PST | 2013-02-23 20:00 | 0 | Approved | 50
2013-02-24T04:15:00Z | 2013-02-23 20:15 | PST | 2013-02-23 20:15 | 0 | Approved | 50
2013-02-24T04:30:00Z | 2013-02-23 20:30 | PST | 2013-02-23 20:30 | 0 | Approved | 50
2013-02-24T04:45:00Z | 2013-02-23 20:45 | PST | 2013-02-23 20:45 | 0 | Approved | 50
2013-02-24T05:00:00Z | 2013-02-23 21:00 | PST | 2013-02-23 21:00 | 0 | Approved | 50
2013-02-24T05:15:00Z | 2013-02-23 21:15 | PST | 2013-02-23 21:15 | 0 | Approved | 50
2013-02-24T05:30:00Z | 2013-02-23 21:30 | PST | 2013-02-23 21:30 | 0 | Approved | 50
2013-02-24T05:45:00Z | 2013-02-23 21:45 | PST | 2013-02-23 21:45 | 0 | Approved | 50
2013-02-24T06:00:00Z | 2013-02-23 22:00 | PST | 2013-02-23 22:00 | 0 | Approved | 50
2013-02-24T06:15:00Z | 2013-02-23 22:15 | PST | 2013-02-23 22:15 | 0 | Approved | 50
2013-02-24T06:30:00Z | 2013-02-23 22:30 | PST | 2013-02-23 22:30 | 0 | Approved | 50
2013-02-24T06:45:00Z | 2013-02-23 22:45 | PST | 2013-02-23 22:45 | 0 | Approved | 50
2013-02-24T07:00:00Z | 2013-02-23 23:00 | PST | 2013-02-23 23:00 | 0 | Approved | 50
2013-02-24T07:15:00Z | 2013-02-23 23:15 | PST | 2013-02-23 23:15 | 0 | Approved | 50
2013-02-24T07:30:00Z | 2013-02-23 23:30 | PST | 2013-02-23 23:30 | 0 | Approved | 50
2013-02-24T07:45:00Z | 2013-02-23 23:45 | PST | 2013-02-23 23:45 | 0 | Approved | 50
2013-02-24T08:00:00Z | 2013-02-24 | PST | 2013-02-24 | 0 | Approved | 50
2013-02-24T08:15:00Z | 2013-02-24 00:15 | PST | 2013-02-24 00:15 | 0 | Approved | 50
2013-02-24T08:30:00Z | 2013-02-24 00:30 | PST | 2013-02-24 00:30 | 0 | Approved | 50
2013-02-24T08:45:00Z | 2013-02-24 00:45 | PST | 2013-02-24 00:45 | 0 | Approved | 50
2013-02-24T09:00:00Z | 2013-02-24 01:00 | PST | 2013-02-24 01:00 | 0 | Approved | 50
2013-02-24T09:15:00Z | 2013-02-24 01:15 | PST | 2013-02-24 01:15 | 0 | Approved | 50
2013-02-24T09:30:00Z | 2013-02-24 01:30 | PST | 2013-02-24 01:30 | 0 | Approved | 50
2013-02-24T09:45:00Z | 2013-02-24 01:45 | PST | 2013-02-24 01:45 | 0 | Approved | 50
2013-02-24T10:00:00Z | 2013-02-24 02:00 | PST | 2013-02-24 02:00 | 0 | Approved | 50
2013-02-24T10:15:00Z | 2013-02-24 02:15 | PST | 2013-02-24 02:15 | 0 | Approved | 50
2013-02-24T10:30:00Z | 2013-02-24 02:30 | PST | 2013-02-24 02:30 | 0 | Approved | 50
2013-02-24T10:45:00Z | 2013-02-24 02:45 | PST | 2013-02-24 02:45 | 0 | Approved | 50
2013-02-24T11:00:00Z | 2013-02-24 03:00 | PST | 2013-02-24 03:00 | 0 | Approved | 50
2013-02-24T11:15:00Z | 2013-02-24 03:15 | PST | 2013-02-24 03:15 | 0 | Approved | 50
2013-02-24T11:30:00Z | 2013-02-24 03:30 | PST | 2013-02-24 03:30 | 0 | Approved | 50
2013-02-24T11:45:00Z | 2013-02-24 03:45 | PST | 2013-02-24 03:45 | 0 | Approved | 50
2013-02-24T12:00:00Z | 2013-02-24 04:00 | PST | 2013-02-24 04:00 | 0 | Approved | 50
2013-02-24T12:15:00Z | 2013-02-24 04:15 | PST | 2013-02-24 04:15 | 0 | Approved | 50
2013-02-24T12:30:00Z | 2013-02-24 04:30 | PST | 2013-02-24 04:30 | 0 | Approved | 50
2013-02-24T12:45:00Z | 2013-02-24 04:45 | PST | 2013-02-24 04:45 | 0 | Approved | 50
2013-02-24T13:00:00Z | 2013-02-24 05:00 | PST | 2013-02-24 05:00 | 0 | Approved | 50
2013-02-24T13:15:00Z | 2013-02-24 05:15 | PST | 2013-02-24 05:15 | 0 | Approved | 50
2013-02-24T13:30:00Z | 2013-02-24 05:30 | PST | 2013-02-24 05:30 | 0 | Approved | 50
2013-02-24T13:45:00Z | 2013-02-24 05:45 | PST | 2013-02-24 05:45 | 0 | Approved | 50
2013-02-24T14:00:00Z | 2013-02-24 06:00 | PST | 2013-02-24 06:00 | 0 | Approved | 50
2013-02-24T14:15:00Z | 2013-02-24 06:15 | PST | 2013-02-24 06:15 | 0 | Approved | 50
2013-02-24T14:30:00Z | 2013-02-24 06:30 | PST | 2013-02-24 06:30 | 0 | Approved | 50
2013-02-24T14:45:00Z | 2013-02-24 06:45 | PST | 2013-02-24 06:45 | 0 | Approved | 50
2013-02-24T15:00:00Z | 2013-02-24 07:00 | PST | 2013-02-24 07:00 | 0 | Approved | 50
2013-02-24T15:15:00Z | 2013-02-24 07:15 | PST | 2013-02-24 07:15 | 0 | Approved | 50
2013-02-24T15:30:00Z | 2013-02-24 07:30 | PST | 2013-02-24 07:30 | 0 | Approved | 50
2013-02-24T15:45:00Z | 2013-02-24 07:45 | PST | 2013-02-24 07:45 | 0 | Approved | 50
2013-02-24T16:00:00Z | 2013-02-24 08:00 | PST | 2013-02-24 08:00 | 0 | Approved | 50
2013-02-24T16:15:00Z | 2013-02-24 08:15 | PST | 2013-02-24 08:15 | 0 | Approved | 50
2013-02-24T16:30:00Z | 2013-02-24 08:30 | PST | 2013-02-24 08:30 | 0 | Approved | 50
2013-02-24T16:45:00Z | 2013-02-24 08:45 | PST | 2013-02-24 08:45 | 0 | Approved | 50
2013-02-24T17:00:00Z | 2013-02-24 09:00 | PST | 2013-02-24 09:00 | 0 | Approved | 50
2013-02-24T17:15:00Z | 2013-02-24 09:15 | PST | 2013-02-24 09:15 | 0 | Approved | 50
2013-02-24T17:30:00Z | 2013-02-24 09:30 | PST | 2013-02-24 09:30 | 0 | Approved | 50
2013-02-24T17:45:00Z | 2013-02-24 09:45 | PST | 2013-02-24 09:45 | 0 | Approved | 50
2013-02-24T18:00:00Z | 2013-02-24 10:00 | PST | 2013-02-24 10:00 | 0 | Approved | 50
2013-02-24T18:15:00Z | 2013-02-24 10:15 | PST | 2013-02-24 10:15 | 0 | Approved | 50
2013-02-24T18:30:00Z | 2013-02-24 10:30 | PST | 2013-02-24 10:30 | 0 | Approved | 50
2013-02-24T18:45:00Z | 2013-02-24 10:45 | PST | 2013-02-24 10:45 | 0 | Approved | 50
2013-02-24T19:00:00Z | 2013-02-24 11:00 | PST | 2013-02-24 11:00 | 0 | Approved | 50
2013-02-24T19:15:00Z | 2013-02-24 11:15 | PST | 2013-02-24 11:15 | 0 | Approved | 50
2013-02-24T19:30:00Z | 2013-02-24 11:30 | PST | 2013-02-24 11:30 | 0 | Approved | 50
2013-02-24T19:45:00Z | 2013-02-24 11:45 | PST | 2013-02-24 11:45 | 0 | Approved | 50
2013-02-24T20:00:00Z | 2013-02-24 12:00 | PST | 2013-02-24 12:00 | 0 | Approved | 50
2013-02-24T20:15:00Z | 2013-02-24 12:15 | PST | 2013-02-24 12:15 | 0 | Approved | 50
2013-02-24T20:30:00Z | 2013-02-24 12:30 | PST | 2013-02-24 12:30 | 0 | Approved | 50
2013-02-24T20:45:00Z | 2013-02-24 12:45 | PST | 2013-02-24 12:45 | 0 | Approved | 50
2013-02-24T21:00:00Z | 2013-02-24 13:00 | PST | 2013-02-24 13:00 | 0 | Approved | 50
2013-02-24T21:15:00Z | 2013-02-24 13:15 | PST | 2013-02-24 13:15 | 0 | Approved | 50
2013-02-24T21:30:00Z | 2013-02-24 13:30 | PST | 2013-02-24 13:30 | 0 | Approved | 50
2013-02-24T21:45:00Z | 2013-02-24 13:45 | PST | 2013-02-24 13:45 | 0 | Approved | 50
2013-02-24T22:00:00Z | 2013-02-24 14:00 | PST | 2013-02-24 14:00 | 0 | Approved | 50
2013-02-24T22:15:00Z | 2013-02-24 14:15 | PST | 2013-02-24 14:15 | 0 | Approved | 50
2013-02-24T22:30:00Z | 2013-02-24 14:30 | PST | 2013-02-24 14:30 | 0 | Approved | 50
2013-02-24T22:45:00Z | 2013-02-24 14:45 | PST | 2013-02-24 14:45 | 0 | Approved | 50
2013-02-24T23:00:00Z | 2013-02-24 15:00 | PST | 2013-02-24 15:00 | 0 | Approved | 50
2013-02-24T23:15:00Z | 2013-02-24 15:15 | PST | 2013-02-24 15:15 | 0 | Approved | 50
2013-02-24T23:30:00Z | 2013-02-24 15:30 | PST | 2013-02-24 15:30 | 0 | Approved | 50
2013-02-24T23:45:00Z | 2013-02-24 15:45 | PST | 2013-02-24 15:45 | 0 | Approved | 50
2013-02-25T00:00:00Z | 2013-02-24 16:00 | PST | 2013-02-24 16:00 | 0 | Approved | 50
2013-02-25T00:15:00Z | 2013-02-24 16:15 | PST | 2013-02-24 16:15 | 0 | Approved | 50
2013-02-25T00:30:00Z | 2013-02-24 16:30 | PST | 2013-02-24 16:30 | 0 | Approved | 50
2013-02-25T00:45:00Z | 2013-02-24 16:45 | PST | 2013-02-24 16:45 | 0 | Approved | 50
2013-02-25T01:00:00Z | 2013-02-24 17:00 | PST | 2013-02-24 17:00 | 0 | Approved | 50
2013-02-25T01:15:00Z | 2013-02-24 17:15 | PST | 2013-02-24 17:15 | 0 | Approved | 50
2013-02-25T01:30:00Z | 2013-02-24 17:30 | PST | 2013-02-24 17:30 | 0 | Approved | 50
2013-02-25T01:45:00Z | 2013-02-24 17:45 | PST | 2013-02-24 17:45 | 0 | Approved | 50
2013-02-25T02:00:00Z | 2013-02-24 18:00 | PST | 2013-02-24 18:00 | 0 | Approved | 50
2013-02-25T02:15:00Z | 2013-02-24 18:15 | PST | 2013-02-24 18:15 | 0 | Approved | 50
2013-02-25T02:30:00Z | 2013-02-24 18:30 | PST | 2013-02-24 18:30 | 0 | Approved | 50
2013-02-25T02:45:00Z | 2013-02-24 18:45 | PST | 2013-02-24 18:45 | 0 | Approved | 50
2013-02-25T03:00:00Z | 2013-02-24 19:00 | PST | 2013-02-24 19:00 | 0 | Approved | 50
2013-02-25T03:15:00Z | 2013-02-24 19:15 | PST | 2013-02-24 19:15 | 0 | Approved | 50
2013-02-25T03:30:00Z | 2013-02-24 19:30 | PST | 2013-02-24 19:30 | 0 | Approved | 50
2013-02-25T03:45:00Z | 2013-02-24 19:45 | PST | 2013-02-24 19:45 | 0 | Approved | 50
2013-02-25T04:00:00Z | 2013-02-24 20:00 | PST | 2013-02-24 20:00 | 0 | Approved | 50
2013-02-25T04:15:00Z | 2013-02-24 20:15 | PST | 2013-02-24 20:15 | 0 | Approved | 50
2013-02-25T04:30:00Z | 2013-02-24 20:30 | PST | 2013-02-24 20:30 | 0 | Approved | 50
2013-02-25T04:45:00Z | 2013-02-24 20:45 | PST | 2013-02-24 20:45 | 0 | Approved | 50
2013-02-25T05:00:00Z | 2013-02-24 21:00 | PST | 2013-02-24 21:00 | 0 | Approved | 50
2013-02-25T05:15:00Z | 2013-02-24 21:15 | PST | 2013-02-24 21:15 | 0 | Approved | 50
2013-02-25T05:30:00Z | 2013-02-24 21:30 | PST | 2013-02-24 21:30 | 0 | Approved | 50
2013-02-25T05:45:00Z | 2013-02-24 21:45 | PST | 2013-02-24 21:45 | 0 | Approved | 50
2013-02-25T06:00:00Z | 2013-02-24 22:00 | PST | 2013-02-24 22:00 | 0 | Approved | 50
2013-02-25T06:15:00Z | 2013-02-24 22:15 | PST | 2013-02-24 22:15 | 0 | Approved | 50
2013-02-25T06:30:00Z | 2013-02-24 22:30 | PST | 2013-02-24 22:30 | 0 | Approved | 50
2013-02-25T06:45:00Z | 2013-02-24 22:45 | PST | 2013-02-24 22:45 | 0 | Approved | 50
2013-02-25T07:00:00Z | 2013-02-24 23:00 | PST | 2013-02-24 23:00 | 0 | Approved | 50
2013-02-25T07:15:00Z | 2013-02-24 23:15 | PST | 2013-02-24 23:15 | 0 | Approved | 50
2013-02-25T07:30:00Z | 2013-02-24 23:30 | PST | 2013-02-24 23:30 | 0 | Approved | 50
2013-02-25T07:45:00Z | 2013-02-24 23:45 | PST | 2013-02-24 23:45 | 0 | Approved | 50
2013-02-25T08:00:00Z | 2013-02-25 | PST | 2013-02-25 | 0 | Approved | 50
2013-02-25T08:15:00Z | 2013-02-25 00:15 | PST | 2013-02-25 00:15 | 0 | Approved | 50
2013-02-25T08:30:00Z | 2013-02-25 00:30 | PST | 2013-02-25 00:30 | 0 | Approved | 50
2013-02-25T08:45:00Z | 2013-02-25 00:45 | PST | 2013-02-25 00:45 | 0 | Approved | 50
2013-02-25T09:00:00Z | 2013-02-25 01:00 | PST | 2013-02-25 01:00 | 0 | Approved | 50
2013-02-25T09:15:00Z | 2013-02-25 01:15 | PST | 2013-02-25 01:15 | 0 | Approved | 50
2013-02-25T09:30:00Z | 2013-02-25 01:30 | PST | 2013-02-25 01:30 | 0 | Approved | 50
2013-02-25T09:45:00Z | 2013-02-25 01:45 | PST | 2013-02-25 01:45 | 0 | Approved | 50
2013-02-25T10:00:00Z | 2013-02-25 02:00 | PST | 2013-02-25 02:00 | 0 | Approved | 50
2013-02-25T10:15:00Z | 2013-02-25 02:15 | PST | 2013-02-25 02:15 | 0 | Approved | 50
2013-02-25T10:30:00Z | 2013-02-25 02:30 | PST | 2013-02-25 02:30 | 0 | Approved | 50
2013-02-25T10:45:00Z | 2013-02-25 02:45 | PST | 2013-02-25 02:45 | 0 | Approved | 50
2013-02-25T11:00:00Z | 2013-02-25 03:00 | PST | 2013-02-25 03:00 | 0 | Approved | 50
2013-02-25T11:15:00Z | 2013-02-25 03:15 | PST | 2013-02-25 03:15 | 0 | Approved | 50
2013-02-25T11:30:00Z | 2013-02-25 03:30 | PST | 2013-02-25 03:30 | 0 | Approved | 50
2013-02-25T11:45:00Z | 2013-02-25 03:45 | PST | 2013-02-25 03:45 | 0 | Approved | 50
2013-02-25T12:00:00Z | 2013-02-25 04:00 | PST | 2013-02-25 04:00 | 0 | Approved | 50
2013-02-25T12:15:00Z | 2013-02-25 04:15 | PST | 2013-02-25 04:15 | 0 | Approved | 50
2013-02-25T12:30:00Z | 2013-02-25 04:30 | PST | 2013-02-25 04:30 | 0 | Approved | 50
2013-02-25T12:45:00Z | 2013-02-25 04:45 | PST | 2013-02-25 04:45 | 0 | Approved | 50
2013-02-25T13:00:00Z | 2013-02-25 05:00 | PST | 2013-02-25 05:00 | 0 | Approved | 50
2013-02-25T13:15:00Z | 2013-02-25 05:15 | PST | 2013-02-25 05:15 | 0 | Approved | 50
2013-02-25T13:30:00Z | 2013-02-25 05:30 | PST | 2013-02-25 05:30 | 0 | Approved | 50
2013-02-25T13:45:00Z | 2013-02-25 05:45 | PST | 2013-02-25 05:45 | 0 | Approved | 50
2013-02-25T14:00:00Z | 2013-02-25 06:00 | PST | 2013-02-25 06:00 | 0 | Approved | 50
2013-02-25T14:15:00Z | 2013-02-25 06:15 | PST | 2013-02-25 06:15 | 0 | Approved | 50
2013-02-25T14:30:00Z | 2013-02-25 06:30 | PST | 2013-02-25 06:30 | 0 | Approved | 50
2013-02-25T14:45:00Z | 2013-02-25 06:45 | PST | 2013-02-25 06:45 | 0 | Approved | 50
2013-02-25T15:00:00Z | 2013-02-25 07:00 | PST | 2013-02-25 07:00 | 0 | Approved | 50
2013-02-25T15:15:00Z | 2013-02-25 07:15 | PST | 2013-02-25 07:15 | 0 | Approved | 50
2013-02-25T15:30:00Z | 2013-02-25 07:30 | PST | 2013-02-25 07:30 | 0 | Approved | 50
2013-02-25T15:45:00Z | 2013-02-25 07:45 | PST | 2013-02-25 07:45 | 0 | Approved | 50
2013-02-25T16:00:00Z | 2013-02-25 08:00 | PST | 2013-02-25 08:00 | 0 | Approved | 50
2013-02-25T16:15:00Z | 2013-02-25 08:15 | PST | 2013-02-25 08:15 | 0 | Approved | 50
2013-02-25T16:30:00Z | 2013-02-25 08:30 | PST | 2013-02-25 08:30 | 0 | Approved | 50
2013-02-25T16:45:00Z | 2013-02-25 08:45 | PST | 2013-02-25 08:45 | 0 | Approved | 50
2013-02-25T17:00:00Z | 2013-02-25 09:00 | PST | 2013-02-25 09:00 | 0 | Approved | 50
2013-02-25T17:15:00Z | 2013-02-25 09:15 | PST | 2013-02-25 09:15 | 0 | Approved | 50
2013-02-25T17:30:00Z | 2013-02-25 09:30 | PST | 2013-02-25 09:30 | 0 | Approved | 50
2013-02-25T17:45:00Z | 2013-02-25 09:45 | PST | 2013-02-25 09:45 | 0 | Approved | 50
2013-02-25T18:00:00Z | 2013-02-25 10:00 | PST | 2013-02-25 10:00 | 0 | Approved | 50
2013-02-25T18:15:00Z | 2013-02-25 10:15 | PST | 2013-02-25 10:15 | 0 | Approved | 50
2013-02-25T18:30:00Z | 2013-02-25 10:30 | PST | 2013-02-25 10:30 | 0 | Approved | 50
2013-02-25T18:45:00Z | 2013-02-25 10:45 | PST | 2013-02-25 10:45 | 0 | Approved | 50
2013-02-25T19:00:00Z | 2013-02-25 11:00 | PST | 2013-02-25 11:00 | 0 | Approved | 50
2013-02-25T19:15:00Z | 2013-02-25 11:15 | PST | 2013-02-25 11:15 | 0 | Approved | 50
2013-02-25T19:30:00Z | 2013-02-25 11:30 | PST | 2013-02-25 11:30 | 0 | Approved | 50
2013-02-25T19:45:00Z | 2013-02-25 11:45 | PST | 2013-02-25 11:45 | 0 | Approved | 50
2013-02-25T20:00:00Z | 2013-02-25 12:00 | PST | 2013-02-25 12:00 | 0 | Approved | 50
2013-02-25T20:15:00Z | 2013-02-25 12:15 | PST | 2013-02-25 12:15 | 0 | Approved | 50
2013-02-25T20:30:00Z | 2013-02-25 12:30 | PST | 2013-02-25 12:30 | 0 | Approved | 50
2013-02-25T20:45:00Z | 2013-02-25 12:45 | PST | 2013-02-25 12:45 | 0 | Approved | 50
2013-02-25T21:00:00Z | 2013-02-25 13:00 | PST | 2013-02-25 13:00 | 0 | Approved | 50
2013-02-25T21:15:00Z | 2013-02-25 13:15 | PST | 2013-02-25 13:15 | 0 | Approved | 50
2013-02-25T21:30:00Z | 2013-02-25 13:30 | PST | 2013-02-25 13:30 | 0 | Approved | 50
2013-02-25T21:45:00Z | 2013-02-25 13:45 | PST | 2013-02-25 13:45 | 0 | Approved | 50
2013-02-25T22:00:00Z | 2013-02-25 14:00 | PST | 2013-02-25 14:00 | 0 | Approved | 50
2013-02-25T22:15:00Z | 2013-02-25 14:15 | PST | 2013-02-25 14:15 | 0 | Approved | 50
2013-02-25T22:30:00Z | 2013-02-25 14:30 | PST | 2013-02-25 14:30 | 0 | Approved | 50
2013-02-25T22:45:00Z | 2013-02-25 14:45 | PST | 2013-02-25 14:45 | 0 | Approved | 50
2013-02-25T23:00:00Z | 2013-02-25 15:00 | PST | 2013-02-25 15:00 | 0 | Approved | 50
2013-02-25T23:15:00Z | 2013-02-25 15:15 | PST | 2013-02-25 15:15 | 0 | Approved | 50
2013-02-25T23:30:00Z | 2013-02-25 15:30 | PST | 2013-02-25 15:30 | 0 | Approved | 50
2013-02-25T23:45:00Z | 2013-02-25 15:45 | PST | 2013-02-25 15:45 | 0 | Approved | 50
2013-02-26T00:00:00Z | 2013-02-25 16:00 | PST | 2013-02-25 16:00 | 0 | Approved | 50
2013-02-26T00:15:00Z | 2013-02-25 16:15 | PST | 2013-02-25 16:15 | 0 | Approved | 50
2013-02-26T00:30:00Z | 2013-02-25 16:30 | PST | 2013-02-25 16:30 | 0 | Approved | 50
2013-02-26T00:45:00Z | 2013-02-25 16:45 | PST | 2013-02-25 16:45 | 0 | Approved | 50
2013-02-26T01:00:00Z | 2013-02-25 17:00 | PST | 2013-02-25 17:00 | 0 | Approved | 50
2013-02-26T01:15:00Z | 2013-02-25 17:15 | PST | 2013-02-25 17:15 | 0 | Approved | 50
2013-02-26T01:30:00Z | 2013-02-25 17:30 | PST | 2013-02-25 17:30 | 0 | Approved | 50
2013-02-26T01:45:00Z | 2013-02-25 17:45 | PST | 2013-02-25 17:45 | 0 | Approved | 50
2013-02-26T02:00:00Z | 2013-02-25 18:00 | PST | 2013-02-25 18:00 | 0 | Approved | 50
2013-02-26T02:15:00Z | 2013-02-25 18:15 | PST | 2013-02-25 18:15 | 0 | Approved | 50
2013-02-26T02:30:00Z | 2013-02-25 18:30 | PST | 2013-02-25 18:30 | 0 | Approved | 50
2013-02-26T02:45:00Z | 2013-02-25 18:45 | PST | 2013-02-25 18:45 | 0 | Approved | 50
2013-02-26T03:00:00Z | 2013-02-25 19:00 | PST | 2013-02-25 19:00 | 0 | Approved | 50
2013-02-26T03:15:00Z | 2013-02-25 19:15 | PST | 2013-02-25 19:15 | 0 | Approved | 50
2013-02-26T03:30:00Z | 2013-02-25 19:30 | PST | 2013-02-25 19:30 | 0 | Approved | 50
2013-02-26T03:45:00Z | 2013-02-25 19:45 | PST | 2013-02-25 19:45 | 0 | Approved | 50
2013-02-26T04:00:00Z | 2013-02-25 20:00 | PST | 2013-02-25 20:00 | 0 | Approved | 50
2013-02-26T04:15:00Z | 2013-02-25 20:15 | PST | 2013-02-25 20:15 | 0 | Approved | 50
2013-02-26T04:30:00Z | 2013-02-25 20:30 | PST | 2013-02-25 20:30 | 0 | Approved | 50
2013-02-26T04:45:00Z | 2013-02-25 20:45 | PST | 2013-02-25 20:45 | 0 | Approved | 50
2013-02-26T05:00:00Z | 2013-02-25 21:00 | PST | 2013-02-25 21:00 | 0 | Approved | 50
2013-02-26T05:15:00Z | 2013-02-25 21:15 | PST | 2013-02-25 21:15 | 0 | Approved | 50
2013-02-26T05:30:00Z | 2013-02-25 21:30 | PST | 2013-02-25 21:30 | 0 | Approved | 50
2013-02-26T05:45:00Z | 2013-02-25 21:45 | PST | 2013-02-25 21:45 | 0 | Approved | 50
2013-02-26T06:00:00Z | 2013-02-25 22:00 | PST | 2013-02-25 22:00 | 0 | Approved | 50
2013-02-26T06:15:00Z | 2013-02-25 22:15 | PST | 2013-02-25 22:15 | 0 | Approved | 50
2013-02-26T06:30:00Z | 2013-02-25 22:30 | PST | 2013-02-25 22:30 | 0 | Approved | 50
2013-02-26T06:45:00Z | 2013-02-25 22:45 | PST | 2013-02-25 22:45 | 0 | Approved | 50
2013-02-26T07:00:00Z | 2013-02-25 23:00 | PST | 2013-02-25 23:00 | 0 | Approved | 50
2013-02-26T07:15:00Z | 2013-02-25 23:15 | PST | 2013-02-25 23:15 | 0 | Approved | 50
2013-02-26T07:30:00Z | 2013-02-25 23:30 | PST | 2013-02-25 23:30 | 0 | Approved | 50
2013-02-26T07:45:00Z | 2013-02-25 23:45 | PST | 2013-02-25 23:45 | 0 | Approved | 50
2013-02-26T08:00:00Z | 2013-02-26 | PST | 2013-02-26 | 0 | Approved | 50
2013-02-26T08:15:00Z | 2013-02-26 00:15 | PST | 2013-02-26 00:15 | 0 | Approved | 50
2013-02-26T08:30:00Z | 2013-02-26 00:30 | PST | 2013-02-26 00:30 | 0 | Approved | 50
2013-02-26T08:45:00Z | 2013-02-26 00:45 | PST | 2013-02-26 00:45 | 0 | Approved | 50
2013-02-26T09:00:00Z | 2013-02-26 01:00 | PST | 2013-02-26 01:00 | 0 | Approved | 50
2013-02-26T09:15:00Z | 2013-02-26 01:15 | PST | 2013-02-26 01:15 | 0 | Approved | 50
2013-02-26T09:30:00Z | 2013-02-26 01:30 | PST | 2013-02-26 01:30 | 0 | Approved | 50
2013-02-26T09:45:00Z | 2013-02-26 01:45 | PST | 2013-02-26 01:45 | 0 | Approved | 50
2013-02-26T10:00:00Z | 2013-02-26 02:00 | PST | 2013-02-26 02:00 | 0 | Approved | 50
2013-02-26T10:15:00Z | 2013-02-26 02:15 | PST | 2013-02-26 02:15 | 0 | Approved | 50
2013-02-26T10:30:00Z | 2013-02-26 02:30 | PST | 2013-02-26 02:30 | 0 | Approved | 50
2013-02-26T10:45:00Z | 2013-02-26 02:45 | PST | 2013-02-26 02:45 | 0 | Approved | 50
2013-02-26T11:00:00Z | 2013-02-26 03:00 | PST | 2013-02-26 03:00 | 0 | Approved | 50
2013-02-26T11:15:00Z | 2013-02-26 03:15 | PST | 2013-02-26 03:15 | 0 | Approved | 50
2013-02-26T11:30:00Z | 2013-02-26 03:30 | PST | 2013-02-26 03:30 | 0 | Approved | 50
2013-02-26T11:45:00Z | 2013-02-26 03:45 | PST | 2013-02-26 03:45 | 0 | Approved | 50
2013-02-26T12:00:00Z | 2013-02-26 04:00 | PST | 2013-02-26 04:00 | 0 | Approved | 50
2013-02-26T12:15:00Z | 2013-02-26 04:15 | PST | 2013-02-26 04:15 | 0 | Approved | 50
2013-02-26T12:30:00Z | 2013-02-26 04:30 | PST | 2013-02-26 04:30 | 0 | Approved | 50
2013-02-26T12:45:00Z | 2013-02-26 04:45 | PST | 2013-02-26 04:45 | 0 | Approved | 50
2013-02-26T13:00:00Z | 2013-02-26 05:00 | PST | 2013-02-26 05:00 | 0 | Approved | 50
2013-02-26T13:15:00Z | 2013-02-26 05:15 | PST | 2013-02-26 05:15 | 0 | Approved | 50
2013-02-26T13:30:00Z | 2013-02-26 05:30 | PST | 2013-02-26 05:30 | 0 | Approved | 50
2013-02-26T13:45:00Z | 2013-02-26 05:45 | PST | 2013-02-26 05:45 | 0 | Approved | 50
2013-02-26T14:00:00Z | 2013-02-26 06:00 | PST | 2013-02-26 06:00 | 0 | Approved | 50
2013-02-26T14:15:00Z | 2013-02-26 06:15 | PST | 2013-02-26 06:15 | 0 | Approved | 50
2013-02-26T14:30:00Z | 2013-02-26 06:30 | PST | 2013-02-26 06:30 | 0 | Approved | 50
2013-02-26T14:45:00Z | 2013-02-26 06:45 | PST | 2013-02-26 06:45 | 0 | Approved | 50
2013-02-26T15:00:00Z | 2013-02-26 07:00 | PST | 2013-02-26 07:00 | 0 | Approved | 50
2013-02-26T15:15:00Z | 2013-02-26 07:15 | PST | 2013-02-26 07:15 | 0 | Approved | 50
2013-02-26T15:30:00Z | 2013-02-26 07:30 | PST | 2013-02-26 07:30 | 0 | Approved | 50
2013-02-26T15:45:00Z | 2013-02-26 07:45 | PST | 2013-02-26 07:45 | 0 | Approved | 50
2013-02-26T16:00:00Z | 2013-02-26 08:00 | PST | 2013-02-26 08:00 | 0 | Approved | 50
2013-02-26T16:15:00Z | 2013-02-26 08:15 | PST | 2013-02-26 08:15 | 0 | Approved | 50
2013-02-26T16:30:00Z | 2013-02-26 08:30 | PST | 2013-02-26 08:30 | 0 | Approved | 50
2013-02-26T16:45:00Z | 2013-02-26 08:45 | PST | 2013-02-26 08:45 | 0 | Approved | 50
2013-02-26T17:00:00Z | 2013-02-26 09:00 | PST | 2013-02-26 09:00 | 0 | Approved | 50
2013-02-26T17:15:00Z | 2013-02-26 09:15 | PST | 2013-02-26 09:15 | 0 | Approved | 50
2013-02-26T17:30:00Z | 2013-02-26 09:30 | PST | 2013-02-26 09:30 | 0 | Approved | 50
2013-02-26T17:45:00Z | 2013-02-26 09:45 | PST | 2013-02-26 09:45 | 0 | Approved | 50
2013-02-26T18:00:00Z | 2013-02-26 10:00 | PST | 2013-02-26 10:00 | 0 | Approved | 50
2013-02-26T18:15:00Z | 2013-02-26 10:15 | PST | 2013-02-26 10:15 | 0 | Approved | 50
2013-02-26T18:30:00Z | 2013-02-26 10:30 | PST | 2013-02-26 10:30 | 0 | Approved | 50
2013-02-26T18:45:00Z | 2013-02-26 10:45 | PST | 2013-02-26 10:45 | 0 | Approved | 50
2013-02-26T19:00:00Z | 2013-02-26 11:00 | PST | 2013-02-26 11:00 | 0 | Approved | 50
2013-02-26T19:15:00Z | 2013-02-26 11:15 | PST | 2013-02-26 11:15 | 0 | Approved | 50
2013-02-26T19:30:00Z | 2013-02-26 11:30 | PST | 2013-02-26 11:30 | 0 | Approved | 50
2013-02-26T19:45:00Z | 2013-02-26 11:45 | PST | 2013-02-26 11:45 | 0 | Approved | 50
2013-02-26T20:00:00Z | 2013-02-26 12:00 | PST | 2013-02-26 12:00 | 0 | Approved | 50
2013-02-26T20:15:00Z | 2013-02-26 12:15 | PST | 2013-02-26 12:15 | 0 | Approved | 50
2013-02-26T20:30:00Z | 2013-02-26 12:30 | PST | 2013-02-26 12:30 | 0 | Approved | 50
2013-02-26T20:45:00Z | 2013-02-26 12:45 | PST | 2013-02-26 12:45 | 0 | Approved | 50
2013-02-26T21:00:00Z | 2013-02-26 13:00 | PST | 2013-02-26 13:00 | 0 | Approved | 50
2013-02-26T21:15:00Z | 2013-02-26 13:15 | PST | 2013-02-26 13:15 | 0 | Approved | 50
2013-02-26T21:30:00Z | 2013-02-26 13:30 | PST | 2013-02-26 13:30 | 0 | Approved | 50
2013-02-26T21:45:00Z | 2013-02-26 13:45 | PST | 2013-02-26 13:45 | 0 | Approved | 50
2013-02-26T22:00:00Z | 2013-02-26 14:00 | PST | 2013-02-26 14:00 | 0 | Approved | 50
2013-02-26T22:15:00Z | 2013-02-26 14:15 | PST | 2013-02-26 14:15 | 0 | Approved | 50
2013-02-26T22:30:00Z | 2013-02-26 14:30 | PST | 2013-02-26 14:30 | 0 | Approved | 50
2013-02-26T22:45:00Z | 2013-02-26 14:45 | PST | 2013-02-26 14:45 | 0 | Approved | 50
2013-02-26T23:00:00Z | 2013-02-26 15:00 | PST | 2013-02-26 15:00 | 0 | Approved | 50
2013-02-26T23:15:00Z | 2013-02-26 15:15 | PST | 2013-02-26 15:15 | 0 | Approved | 50
2013-02-26T23:30:00Z | 2013-02-26 15:30 | PST | 2013-02-26 15:30 | 0 | Approved | 50
2013-02-26T23:45:00Z | 2013-02-26 15:45 | PST | 2013-02-26 15:45 | 0 | Approved | 50
2013-02-27T00:00:00Z | 2013-02-26 16:00 | PST | 2013-02-26 16:00 | 0 | Approved | 50
2013-02-27T00:15:00Z | 2013-02-26 16:15 | PST | 2013-02-26 16:15 | 0 | Approved | 50
2013-02-27T00:30:00Z | 2013-02-26 16:30 | PST | 2013-02-26 16:30 | 0 | Approved | 50
2013-02-27T00:45:00Z | 2013-02-26 16:45 | PST | 2013-02-26 16:45 | 0 | Approved | 50
2013-02-27T01:00:00Z | 2013-02-26 17:00 | PST | 2013-02-26 17:00 | 0 | Approved | 50
2013-02-27T01:15:00Z | 2013-02-26 17:15 | PST | 2013-02-26 17:15 | 0 | Approved | 50
2013-02-27T01:30:00Z | 2013-02-26 17:30 | PST | 2013-02-26 17:30 | 0 | Approved | 50
2013-02-27T01:45:00Z | 2013-02-26 17:45 | PST | 2013-02-26 17:45 | 0 | Approved | 50
2013-02-27T02:00:00Z | 2013-02-26 18:00 | PST | 2013-02-26 18:00 | 0 | Approved | 50
2013-02-27T02:15:00Z | 2013-02-26 18:15 | PST | 2013-02-26 18:15 | 0 | Approved | 50
2013-02-27T02:30:00Z | 2013-02-26 18:30 | PST | 2013-02-26 18:30 | 0 | Approved | 50
2013-02-27T02:45:00Z | 2013-02-26 18:45 | PST | 2013-02-26 18:45 | 0 | Approved | 50
2013-02-27T03:00:00Z | 2013-02-26 19:00 | PST | 2013-02-26 19:00 | 0 | Approved | 50
2013-02-27T03:15:00Z | 2013-02-26 19:15 | PST | 2013-02-26 19:15 | 0 | Approved | 50
2013-02-27T03:30:00Z | 2013-02-26 19:30 | PST | 2013-02-26 19:30 | 0 | Approved | 50
2013-02-27T03:45:00Z | 2013-02-26 19:45 | PST | 2013-02-26 19:45 | 0 | Approved | 50
2013-02-27T04:00:00Z | 2013-02-26 20:00 | PST | 2013-02-26 20:00 | 0 | Approved | 50
2013-02-27T04:15:00Z | 2013-02-26 20:15 | PST | 2013-02-26 20:15 | 0 | Approved | 50
2013-02-27T04:30:00Z | 2013-02-26 20:30 | PST | 2013-02-26 20:30 | 0 | Approved | 50
2013-02-27T04:45:00Z | 2013-02-26 20:45 | PST | 2013-02-26 20:45 | 0 | Approved | 50
2013-02-27T05:00:00Z | 2013-02-26 21:00 | PST | 2013-02-26 21:00 | 0 | Approved | 50
2013-02-27T05:15:00Z | 2013-02-26 21:15 | PST | 2013-02-26 21:15 | 0 | Approved | 50
2013-02-27T05:30:00Z | 2013-02-26 21:30 | PST | 2013-02-26 21:30 | 0 | Approved | 50
2013-02-27T05:45:00Z | 2013-02-26 21:45 | PST | 2013-02-26 21:45 | 0 | Approved | 50
2013-02-27T06:00:00Z | 2013-02-26 22:00 | PST | 2013-02-26 22:00 | 0 | Approved | 50
2013-02-27T06:15:00Z | 2013-02-26 22:15 | PST | 2013-02-26 22:15 | 0 | Approved | 50
2013-02-27T06:30:00Z | 2013-02-26 22:30 | PST | 2013-02-26 22:30 | 0 | Approved | 50
2013-02-27T06:45:00Z | 2013-02-26 22:45 | PST | 2013-02-26 22:45 | 0 | Approved | 50
2013-02-27T07:00:00Z | 2013-02-26 23:00 | PST | 2013-02-26 23:00 | 0 | Approved | 50
2013-02-27T07:15:00Z | 2013-02-26 23:15 | PST | 2013-02-26 23:15 | 0 | Approved | 50
2013-02-27T07:30:00Z | 2013-02-26 23:30 | PST | 2013-02-26 23:30 | 0 | Approved | 50
2013-02-27T07:45:00Z | 2013-02-26 23:45 | PST | 2013-02-26 23:45 | 0 | Approved | 50
2013-02-27T08:00:00Z | 2013-02-27 | PST | 2013-02-27 | 0 | Approved | 50
2013-02-27T08:15:00Z | 2013-02-27 00:15 | PST | 2013-02-27 00:15 | 0 | Approved | 50
2013-02-27T08:30:00Z | 2013-02-27 00:30 | PST | 2013-02-27 00:30 | 0 | Approved | 50
2013-02-27T08:45:00Z | 2013-02-27 00:45 | PST | 2013-02-27 00:45 | 0 | Approved | 50
2013-02-27T09:00:00Z | 2013-02-27 01:00 | PST | 2013-02-27 01:00 | 0 | Approved | 50
2013-02-27T09:15:00Z | 2013-02-27 01:15 | PST | 2013-02-27 01:15 | 0 | Approved | 50
2013-02-27T09:30:00Z | 2013-02-27 01:30 | PST | 2013-02-27 01:30 | 0 | Approved | 50
2013-02-27T09:45:00Z | 2013-02-27 01:45 | PST | 2013-02-27 01:45 | 0 | Approved | 50
2013-02-27T10:00:00Z | 2013-02-27 02:00 | PST | 2013-02-27 02:00 | 0 | Approved | 50
2013-02-27T10:15:00Z | 2013-02-27 02:15 | PST | 2013-02-27 02:15 | 0 | Approved | 50
2013-02-27T10:30:00Z | 2013-02-27 02:30 | PST | 2013-02-27 02:30 | 0 | Approved | 50
2013-02-27T10:45:00Z | 2013-02-27 02:45 | PST | 2013-02-27 02:45 | 0 | Approved | 50
2013-02-27T11:00:00Z | 2013-02-27 03:00 | PST | 2013-02-27 03:00 | 0 | Approved | 50
2013-02-27T11:15:00Z | 2013-02-27 03:15 | PST | 2013-02-27 03:15 | 0 | Approved | 50
2013-02-27T11:30:00Z | 2013-02-27 03:30 | PST | 2013-02-27 03:30 | 0 | Approved | 50
2013-02-27T11:45:00Z | 2013-02-27 03:45 | PST | 2013-02-27 03:45 | 0 | Approved | 50
2013-02-27T12:00:00Z | 2013-02-27 04:00 | PST | 2013-02-27 04:00 | 0 | Approved | 50
2013-02-27T12:15:00Z | 2013-02-27 04:15 | PST | 2013-02-27 04:15 | 0 | Approved | 50
2013-02-27T12:30:00Z | 2013-02-27 04:30 | PST | 2013-02-27 04:30 | 0 | Approved | 50
2013-02-27T12:45:00Z | 2013-02-27 04:45 | PST | 2013-02-27 04:45 | 0 | Approved | 50
2013-02-27T13:00:00Z | 2013-02-27 05:00 | PST | 2013-02-27 05:00 | 0 | Approved | 50
2013-02-27T13:15:00Z | 2013-02-27 05:15 | PST | 2013-02-27 05:15 | 0 | Approved | 50
2013-02-27T13:30:00Z | 2013-02-27 05:30 | PST | 2013-02-27 05:30 | 0 | Approved | 50
2013-02-27T13:45:00Z | 2013-02-27 05:45 | PST | 2013-02-27 05:45 | 0 | Approved | 50
2013-02-27T14:00:00Z | 2013-02-27 06:00 | PST | 2013-02-27 06:00 | 0 | Approved | 50
2013-02-27T14:15:00Z | 2013-02-27 06:15 | PST | 2013-02-27 06:15 | 0 | Approved | 50
2013-02-27T14:30:00Z | 2013-02-27 06:30 | PST | 2013-02-27 06:30 | 0 | Approved | 50
2013-02-27T14:45:00Z | 2013-02-27 06:45 | PST | 2013-02-27 06:45 | 0 | Approved | 50
2013-02-27T15:00:00Z | 2013-02-27 07:00 | PST | 2013-02-27 07:00 | 0 | Approved | 50
2013-02-27T15:15:00Z | 2013-02-27 07:15 | PST | 2013-02-27 07:15 | 0 | Approved | 50
2013-02-27T15:30:00Z | 2013-02-27 07:30 | PST | 2013-02-27 07:30 | 0 | Approved | 50
2013-02-27T15:45:00Z | 2013-02-27 07:45 | PST | 2013-02-27 07:45 | 0 | Approved | 50
2013-02-27T16:00:00Z | 2013-02-27 08:00 | PST | 2013-02-27 08:00 | 0 | Approved | 50
2013-02-27T16:15:00Z | 2013-02-27 08:15 | PST | 2013-02-27 08:15 | 0 | Approved | 50
2013-02-27T16:30:00Z | 2013-02-27 08:30 | PST | 2013-02-27 08:30 | 0 | Approved | 50
2013-02-27T16:45:00Z | 2013-02-27 08:45 | PST | 2013-02-27 08:45 | 0 | Approved | 50
2013-02-27T17:00:00Z | 2013-02-27 09:00 | PST | 2013-02-27 09:00 | 0 | Approved | 50
2013-02-27T17:15:00Z | 2013-02-27 09:15 | PST | 2013-02-27 09:15 | 0 | Approved | 50
2013-02-27T17:30:00Z | 2013-02-27 09:30 | PST | 2013-02-27 09:30 | 0 | Approved | 50
2013-02-27T17:45:00Z | 2013-02-27 09:45 | PST | 2013-02-27 09:45 | 0 | Approved | 50
2013-02-27T18:00:00Z | 2013-02-27 10:00 | PST | 2013-02-27 10:00 | 0 | Approved | 50
2013-02-27T18:15:00Z | 2013-02-27 10:15 | PST | 2013-02-27 10:15 | 0 | Approved | 50
2013-02-27T18:30:00Z | 2013-02-27 10:30 | PST | 2013-02-27 10:30 | 0 | Approved | 50
2013-02-27T18:45:00Z | 2013-02-27 10:45 | PST | 2013-02-27 10:45 | 0 | Approved | 50
2013-02-27T19:00:00Z | 2013-02-27 11:00 | PST | 2013-02-27 11:00 | 0 | Approved | 50
2013-02-27T19:15:00Z | 2013-02-27 11:15 | PST | 2013-02-27 11:15 | 0 | Approved | 50
2013-02-27T19:30:00Z | 2013-02-27 11:30 | PST | 2013-02-27 11:30 | 0 | Approved | 50
2013-02-27T19:45:00Z | 2013-02-27 11:45 | PST | 2013-02-27 11:45 | 0 | Approved | 50
2013-02-27T20:00:00Z | 2013-02-27 12:00 | PST | 2013-02-27 12:00 | 0 | Approved | 50
2013-02-27T20:15:00Z | 2013-02-27 12:15 | PST | 2013-02-27 12:15 | 0 | Approved | 50
2013-02-27T20:30:00Z | 2013-02-27 12:30 | PST | 2013-02-27 12:30 | 0 | Approved | 50
2013-02-27T20:45:00Z | 2013-02-27 12:45 | PST | 2013-02-27 12:45 | 0 | Approved | 50
2013-02-27T21:00:00Z | 2013-02-27 13:00 | PST | 2013-02-27 13:00 | 0 | Approved | 50
2013-02-27T21:15:00Z | 2013-02-27 13:15 | PST | 2013-02-27 13:15 | 0 | Approved | 50
2013-02-27T21:30:00Z | 2013-02-27 13:30 | PST | 2013-02-27 13:30 | 0 | Approved | 50
2013-02-27T21:45:00Z | 2013-02-27 13:45 | PST | 2013-02-27 13:45 | 0 | Approved | 50
2013-02-27T22:00:00Z | 2013-02-27 14:00 | PST | 2013-02-27 14:00 | 0 | Approved | 50
2013-02-27T22:15:00Z | 2013-02-27 14:15 | PST | 2013-02-27 14:15 | 0 | Approved | 50
2013-02-27T22:30:00Z | 2013-02-27 14:30 | PST | 2013-02-27 14:30 | 0 | Approved | 50
2013-02-27T22:45:00Z | 2013-02-27 14:45 | PST | 2013-02-27 14:45 | 0 | Approved | 50
2013-02-27T23:00:00Z | 2013-02-27 15:00 | PST | 2013-02-27 15:00 | 0 | Approved | 50
2013-02-27T23:15:00Z | 2013-02-27 15:15 | PST | 2013-02-27 15:15 | 0 | Approved | 50
2013-02-27T23:30:00Z | 2013-02-27 15:30 | PST | 2013-02-27 15:30 | 0 | Approved | 50
2013-02-27T23:45:00Z | 2013-02-27 15:45 | PST | 2013-02-27 15:45 | 0 | Approved | 50
2013-02-28T00:00:00Z | 2013-02-27 16:00 | PST | 2013-02-27 16:00 | 0 | Approved | 50
2013-02-28T00:15:00Z | 2013-02-27 16:15 | PST | 2013-02-27 16:15 | 0 | Approved | 50
2013-02-28T00:30:00Z | 2013-02-27 16:30 | PST | 2013-02-27 16:30 | 0 | Approved | 50
2013-02-28T00:45:00Z | 2013-02-27 16:45 | PST | 2013-02-27 16:45 | 0 | Approved | 50
2013-02-28T01:00:00Z | 2013-02-27 17:00 | PST | 2013-02-27 17:00 | 0 | Approved | 50
2013-02-28T01:15:00Z | 2013-02-27 17:15 | PST | 2013-02-27 17:15 | 0 | Approved | 50
2013-02-28T01:30:00Z | 2013-02-27 17:30 | PST | 2013-02-27 17:30 | 0 | Approved | 50
2013-02-28T01:45:00Z | 2013-02-27 17:45 | PST | 2013-02-27 17:45 | 0 | Approved | 50
2013-02-28T02:00:00Z | 2013-02-27 18:00 | PST | 2013-02-27 18:00 | 0 | Approved | 50
2013-02-28T02:15:00Z | 2013-02-27 18:15 | PST | 2013-02-27 18:15 | 0 | Approved | 50
2013-02-28T02:30:00Z | 2013-02-27 18:30 | PST | 2013-02-27 18:30 | 0 | Approved | 50
2013-02-28T02:45:00Z | 2013-02-27 18:45 | PST | 2013-02-27 18:45 | 0 | Approved | 50
2013-02-28T03:00:00Z | 2013-02-27 19:00 | PST | 2013-02-27 19:00 | 0 | Approved | 50
2013-02-28T03:15:00Z | 2013-02-27 19:15 | PST | 2013-02-27 19:15 | 0 | Approved | 50
2013-02-28T03:30:00Z | 2013-02-27 19:30 | PST | 2013-02-27 19:30 | 0 | Approved | 50
2013-02-28T03:45:00Z | 2013-02-27 19:45 | PST | 2013-02-27 19:45 | 0 | Approved | 50
2013-02-28T04:00:00Z | 2013-02-27 20:00 | PST | 2013-02-27 20:00 | 0 | Approved | 50
2013-02-28T04:15:00Z | 2013-02-27 20:15 | PST | 2013-02-27 20:15 | 0 | Approved | 50
2013-02-28T04:30:00Z | 2013-02-27 20:30 | PST | 2013-02-27 20:30 | 0 | Approved | 50
2013-02-28T04:45:00Z | 2013-02-27 20:45 | PST | 2013-02-27 20:45 | 0 | Approved | 50
2013-02-28T05:00:00Z | 2013-02-27 21:00 | PST | 2013-02-27 21:00 | 0 | Approved | 50
2013-02-28T05:15:00Z | 2013-02-27 21:15 | PST | 2013-02-27 21:15 | 0 | Approved | 50
2013-02-28T05:30:00Z | 2013-02-27 21:30 | PST | 2013-02-27 21:30 | 0 | Approved | 50
2013-02-28T05:45:00Z | 2013-02-27 21:45 | PST | 2013-02-27 21:45 | 0 | Approved | 50
2013-02-28T06:00:00Z | 2013-02-27 22:00 | PST | 2013-02-27 22:00 | 0 | Approved | 50
2013-02-28T06:15:00Z | 2013-02-27 22:15 | PST | 2013-02-27 22:15 | 0 | Approved | 50
2013-02-28T06:30:00Z | 2013-02-27 22:30 | PST | 2013-02-27 22:30 | 0 | Approved | 50
2013-02-28T06:45:00Z | 2013-02-27 22:45 | PST | 2013-02-27 22:45 | 0 | Approved | 50
2013-02-28T07:00:00Z | 2013-02-27 23:00 | PST | 2013-02-27 23:00 | 0 | Approved | 50
2013-02-28T07:15:00Z | 2013-02-27 23:15 | PST | 2013-02-27 23:15 | 0 | Approved | 50
2013-02-28T07:30:00Z | 2013-02-27 23:30 | PST | 2013-02-27 23:30 | 0 | Approved | 50
2013-02-28T07:45:00Z | 2013-02-27 23:45 | PST | 2013-02-27 23:45 | 0 | Approved | 50
2013-02-28T08:00:00Z | 2013-02-28 | PST | 2013-02-28 | 0 | Approved | 50
2013-02-28T08:15:00Z | 2013-02-28 00:15 | PST | 2013-02-28 00:15 | 0 | Approved | 50
2013-02-28T08:30:00Z | 2013-02-28 00:30 | PST | 2013-02-28 00:30 | 0 | Approved | 50
2013-02-28T08:45:00Z | 2013-02-28 00:45 | PST | 2013-02-28 00:45 | 0 | Approved | 50
2013-02-28T09:00:00Z | 2013-02-28 01:00 | PST | 2013-02-28 01:00 | 0 | Approved | 50
2013-02-28T09:15:00Z | 2013-02-28 01:15 | PST | 2013-02-28 01:15 | 0 | Approved | 50
2013-02-28T09:30:00Z | 2013-02-28 01:30 | PST | 2013-02-28 01:30 | 0 | Approved | 50
2013-02-28T09:45:00Z | 2013-02-28 01:45 | PST | 2013-02-28 01:45 | 0 | Approved | 50
2013-02-28T10:00:00Z | 2013-02-28 02:00 | PST | 2013-02-28 02:00 | 0 | Approved | 50
2013-02-28T10:15:00Z | 2013-02-28 02:15 | PST | 2013-02-28 02:15 | 0 | Approved | 50
2013-02-28T10:30:00Z | 2013-02-28 02:30 | PST | 2013-02-28 02:30 | 0 | Approved | 50
2013-02-28T10:45:00Z | 2013-02-28 02:45 | PST | 2013-02-28 02:45 | 0 | Approved | 50
2013-02-28T11:00:00Z | 2013-02-28 03:00 | PST | 2013-02-28 03:00 | 0 | Approved | 50
2013-02-28T11:15:00Z | 2013-02-28 03:15 | PST | 2013-02-28 03:15 | 0 | Approved | 50
2013-02-28T11:30:00Z | 2013-02-28 03:30 | PST | 2013-02-28 03:30 | 0 | Approved | 50
2013-02-28T11:45:00Z | 2013-02-28 03:45 | PST | 2013-02-28 03:45 | 0 | Approved | 50
2013-02-28T12:00:00Z | 2013-02-28 04:00 | PST | 2013-02-28 04:00 | 0 | Approved | 50
2013-02-28T12:15:00Z | 2013-02-28 04:15 | PST | 2013-02-28 04:15 | 0 | Approved | 50
2013-02-28T12:30:00Z | 2013-02-28 04:30 | PST | 2013-02-28 04:30 | 0 | Approved | 50
2013-02-28T12:45:00Z | 2013-02-28 04:45 | PST | 2013-02-28 04:45 | 0 | Approved | 50
2013-02-28T13:00:00Z | 2013-02-28 05:00 | PST | 2013-02-28 05:00 | 0 | Approved | 50
2013-02-28T13:15:00Z | 2013-02-28 05:15 | PST | 2013-02-28 05:15 | 0 | Approved | 50
2013-02-28T13:30:00Z | 2013-02-28 05:30 | PST | 2013-02-28 05:30 | 0 | Approved | 50
2013-02-28T13:45:00Z | 2013-02-28 05:45 | PST | 2013-02-28 05:45 | 0 | Approved | 50
2013-02-28T14:00:00Z | 2013-02-28 06:00 | PST | 2013-02-28 06:00 | 0 | Approved | 50
2013-02-28T14:15:00Z | 2013-02-28 06:15 | PST | 2013-02-28 06:15 | 0 | Approved | 50
2013-02-28T14:30:00Z | 2013-02-28 06:30 | PST | 2013-02-28 06:30 | 0 | Approved | 50
2013-02-28T14:45:00Z | 2013-02-28 06:45 | PST | 2013-02-28 06:45 | 0 | Approved | 50
2013-02-28T15:00:00Z | 2013-02-28 07:00 | PST | 2013-02-28 07:00 | 0 | Approved | 50
2013-02-28T15:15:00Z | 2013-02-28 07:15 | PST | 2013-02-28 07:15 | 0 | Approved | 50
2013-02-28T15:30:00Z | 2013-02-28 07:30 | PST | 2013-02-28 07:30 | 0 | Approved | 50
2013-02-28T15:45:00Z | 2013-02-28 07:45 | PST | 2013-02-28 07:45 | 0 | Approved | 50
2013-02-28T16:00:00Z | 2013-02-28 08:00 | PST | 2013-02-28 08:00 | 0 | Approved | 50
2013-02-28T16:15:00Z | 2013-02-28 08:15 | PST | 2013-02-28 08:15 | 0 | Approved | 50
2013-02-28T16:30:00Z | 2013-02-28 08:30 | PST | 2013-02-28 08:30 | 0 | Approved | 50
2013-02-28T16:45:00Z | 2013-02-28 08:45 | PST | 2013-02-28 08:45 | 0 | Approved | 50
2013-02-28T17:00:00Z | 2013-02-28 09:00 | PST | 2013-02-28 09:00 | 0 | Approved | 50
2013-02-28T17:15:00Z | 2013-02-28 09:15 | PST | 2013-02-28 09:15 | 0 | Approved | 50
2013-02-28T17:30:00Z | 2013-02-28 09:30 | PST | 2013-02-28 09:30 | 0 | Approved | 50
2013-02-28T17:45:00Z | 2013-02-28 09:45 | PST | 2013-02-28 09:45 | 0 | Approved | 50
2013-02-28T18:00:00Z | 2013-02-28 10:00 | PST | 2013-02-28 10:00 | 0 | Approved | 50
2013-02-28T18:15:00Z | 2013-02-28 10:15 | PST | 2013-02-28 10:15 | 0 | Approved | 50
2013-02-28T18:30:00Z | 2013-02-28 10:30 | PST | 2013-02-28 10:30 | 0 | Approved | 50
2013-02-28T18:45:00Z | 2013-02-28 10:45 | PST | 2013-02-28 10:45 | 0 | Approved | 50
2013-02-28T19:00:00Z | 2013-02-28 11:00 | PST | 2013-02-28 11:00 | 0 | Approved | 50
2013-02-28T19:15:00Z | 2013-02-28 11:15 | PST | 2013-02-28 11:15 | 0 | Approved | 50
2013-02-28T19:30:00Z | 2013-02-28 11:30 | PST | 2013-02-28 11:30 | 0 | Approved | 50
2013-02-28T19:45:00Z | 2013-02-28 11:45 | PST | 2013-02-28 11:45 | 0 | Approved | 50
2013-02-28T20:00:00Z | 2013-02-28 12:00 | PST | 2013-02-28 12:00 | 0 | Approved | 50
2013-02-28T20:15:00Z | 2013-02-28 12:15 | PST | 2013-02-28 12:15 | 0 | Approved | 50
2013-02-28T20:30:00Z | 2013-02-28 12:30 | PST | 2013-02-28 12:30 | 0 | Approved | 50
2013-02-28T20:45:00Z | 2013-02-28 12:45 | PST | 2013-02-28 12:45 | 0 | Approved | 50
2013-02-28T21:00:00Z | 2013-02-28 13:00 | PST | 2013-02-28 13:00 | 0 | Approved | 50
2013-02-28T21:15:00Z | 2013-02-28 13:15 | PST | 2013-02-28 13:15 | 0 | Approved | 50
2013-02-28T21:30:00Z | 2013-02-28 13:30 | PST | 2013-02-28 13:30 | 0 | Approved | 50
2013-02-28T21:45:00Z | 2013-02-28 13:45 | PST | 2013-02-28 13:45 | 0 | Approved | 50
2013-02-28T22:00:00Z | 2013-02-28 14:00 | PST | 2013-02-28 14:00 | 0 | Approved | 50
2013-02-28T22:15:00Z | 2013-02-28 14:15 | PST | 2013-02-28 14:15 | 0 | Approved | 50
2013-02-28T22:30:00Z | 2013-02-28 14:30 | PST | 2013-02-28 14:30 | 0 | Approved | 50
2013-02-28T22:45:00Z | 2013-02-28 14:45 | PST | 2013-02-28 14:45 | 0 | Approved | 50
2013-02-28T23:00:00Z | 2013-02-28 15:00 | PST | 2013-02-28 15:00 | 0 | Approved | 50
2013-02-28T23:15:00Z | 2013-02-28 15:15 | PST | 2013-02-28 15:15 | 0 | Approved | 50
2013-02-28T23:30:00Z | 2013-02-28 15:30 | PST | 2013-02-28 15:30 | 0 | Approved | 50
2013-02-28T23:45:00Z | 2013-02-28 15:45 | PST | 2013-02-28 15:45 | 0 | Approved | 50
2013-03-01T00:00:00Z | 2013-02-28 16:00 | PST | 2013-02-28 16:00 | 0 | Approved | 50
2013-03-01T00:15:00Z | 2013-02-28 16:15 | PST | 2013-02-28 16:15 | 0 | Approved | 50
2013-03-01T00:30:00Z | 2013-02-28 16:30 | PST | 2013-02-28 16:30 | 0 | Approved | 50
2013-03-01T00:45:00Z | 2013-02-28 16:45 | PST | 2013-02-28 16:45 | 0 | Approved | 50
2013-03-01T01:00:00Z | 2013-02-28 17:00 | PST | 2013-02-28 17:00 | 0 | Approved | 50
2013-03-01T01:15:00Z | 2013-02-28 17:15 | PST | 2013-02-28 17:15 | 0 | Approved | 50
2013-03-01T01:30:00Z | 2013-02-28 17:30 | PST | 2013-02-28 17:30 | 0 | Approved | 50
2013-03-01T01:45:00Z | 2013-02-28 17:45 | PST | 2013-02-28 17:45 | 0 | Approved | 50
2013-03-01T02:00:00Z | 2013-02-28 18:00 | PST | 2013-02-28 18:00 | 0 | Approved | 50
2013-03-01T02:15:00Z | 2013-02-28 18:15 | PST | 2013-02-28 18:15 | 0 | Approved | 50
2013-03-01T02:30:00Z | 2013-02-28 18:30 | PST | 2013-02-28 18:30 | 0 | Approved | 50
2013-03-01T02:45:00Z | 2013-02-28 18:45 | PST | 2013-02-28 18:45 | 0 | Approved | 50
2013-03-01T03:00:00Z | 2013-02-28 19:00 | PST | 2013-02-28 19:00 | 0 | Approved | 50
2013-03-01T03:15:00Z | 2013-02-28 19:15 | PST | 2013-02-28 19:15 | 0 | Approved | 50
2013-03-01T03:30:00Z | 2013-02-28 19:30 | PST | 2013-02-28 19:30 | 0 | Approved | 50
2013-03-01T03:45:00Z | 2013-02-28 19:45 | PST | 2013-02-28 19:45 | 0 | Approved | 50
2013-03-01T04:00:00Z | 2013-02-28 20:00 | PST | 2013-02-28 20:00 | 0 | Approved | 50
2013-03-01T04:15:00Z | 2013-02-28 20:15 | PST | 2013-02-28 20:15 | 0 | Approved | 50
2013-03-01T04:30:00Z | 2013-02-28 20:30 | PST | 2013-02-28 20:30 | 0 | Approved | 50
2013-03-01T04:45:00Z | 2013-02-28 20:45 | PST | 2013-02-28 20:45 | 0 | Approved | 50
2013-03-01T05:00:00Z | 2013-02-28 21:00 | PST | 2013-02-28 21:00 | 0 | Approved | 50
2013-03-01T05:15:00Z | 2013-02-28 21:15 | PST | 2013-02-28 21:15 | 0 | Approved | 50
2013-03-01T05:30:00Z | 2013-02-28 21:30 | PST | 2013-02-28 21:30 | 0 | Approved | 50
2013-03-01T05:45:00Z | 2013-02-28 21:45 | PST | 2013-02-28 21:45 | 0 | Approved | 50
2013-03-01T06:00:00Z | 2013-02-28 22:00 | PST | 2013-02-28 22:00 | 0 | Approved | 50
2013-03-01T06:15:00Z | 2013-02-28 22:15 | PST | 2013-02-28 22:15 | 0 | Approved | 50
2013-03-01T06:30:00Z | 2013-02-28 22:30 | PST | 2013-02-28 22:30 | 0 | Approved | 50
2013-03-01T06:45:00Z | 2013-02-28 22:45 | PST | 2013-02-28 22:45 | 0 | Approved | 50
2013-03-01T07:00:00Z | 2013-02-28 23:00 | PST | 2013-02-28 23:00 | 0 | Approved | 50
2013-03-01T07:15:00Z | 2013-02-28 23:15 | PST | 2013-02-28 23:15 | 0 | Approved | 50
2013-03-01T07:30:00Z | 2013-02-28 23:30 | PST | 2013-02-28 23:30 | 0 | Approved | 50
2013-03-01T07:45:00Z | 2013-02-28 23:45 | PST | 2013-02-28 23:45 | 0 | Approved | 50
2013-03-01T08:00:00Z | 2013-03-01 | PST | 2013-03-01 | 0 | Approved | 50
2013-03-01T08:15:00Z | 2013-03-01 00:15 | PST | 2013-03-01 00:15 | 0 | Approved | 50
2013-03-01T08:30:00Z | 2013-03-01 00:30 | PST | 2013-03-01 00:30 | 0 | Approved | 50
2013-03-01T08:45:00Z | 2013-03-01 00:45 | PST | 2013-03-01 00:45 | 0 | Approved | 50
2013-03-01T09:00:00Z | 2013-03-01 01:00 | PST | 2013-03-01 01:00 | 0 | Approved | 50
2013-03-01T09:15:00Z | 2013-03-01 01:15 | PST | 2013-03-01 01:15 | 0 | Approved | 50
2013-03-01T09:30:00Z | 2013-03-01 01:30 | PST | 2013-03-01 01:30 | 0 | Approved | 50
2013-03-01T09:45:00Z | 2013-03-01 01:45 | PST | 2013-03-01 01:45 | 0 | Approved | 50
2013-03-01T10:00:00Z | 2013-03-01 02:00 | PST | 2013-03-01 02:00 | 0 | Approved | 50
2013-03-01T10:15:00Z | 2013-03-01 02:15 | PST | 2013-03-01 02:15 | 0 | Approved | 50
2013-03-01T10:30:00Z | 2013-03-01 02:30 | PST | 2013-03-01 02:30 | 0 | Approved | 50
2013-03-01T10:45:00Z | 2013-03-01 02:45 | PST | 2013-03-01 02:45 | 0 | Approved | 50
2013-03-01T11:00:00Z | 2013-03-01 03:00 | PST | 2013-03-01 03:00 | 0 | Approved | 50
2013-03-01T11:15:00Z | 2013-03-01 03:15 | PST | 2013-03-01 03:15 | 0 | Approved | 50
2013-03-01T11:30:00Z | 2013-03-01 03:30 | PST | 2013-03-01 03:30 | 0 | Approved | 50
2013-03-01T11:45:00Z | 2013-03-01 03:45 | PST | 2013-03-01 03:45 | 0 | Approved | 50
2013-03-01T12:00:00Z | 2013-03-01 04:00 | PST | 2013-03-01 04:00 | 0 | Approved | 50
2013-03-01T12:15:00Z | 2013-03-01 04:15 | PST | 2013-03-01 04:15 | 0 | Approved | 50
2013-03-01T12:30:00Z | 2013-03-01 04:30 | PST | 2013-03-01 04:30 | 0 | Approved | 50
2013-03-01T12:45:00Z | 2013-03-01 04:45 | PST | 2013-03-01 04:45 | 0 | Approved | 50
2013-03-01T13:00:00Z | 2013-03-01 05:00 | PST | 2013-03-01 05:00 | 0 | Approved | 50
2013-03-01T13:15:00Z | 2013-03-01 05:15 | PST | 2013-03-01 05:15 | 0 | Approved | 50
2013-03-01T13:30:00Z | 2013-03-01 05:30 | PST | 2013-03-01 05:30 | 0 | Approved | 50
2013-03-01T13:45:00Z | 2013-03-01 05:45 | PST | 2013-03-01 05:45 | 0 | Approved | 50
2013-03-01T14:00:00Z | 2013-03-01 06:00 | PST | 2013-03-01 06:00 | 0 | Approved | 50
2013-03-01T14:15:00Z | 2013-03-01 06:15 | PST | 2013-03-01 06:15 | 0 | Approved | 50
2013-03-01T14:30:00Z | 2013-03-01 06:30 | PST | 2013-03-01 06:30 | 0 | Approved | 50
2013-03-01T14:45:00Z | 2013-03-01 06:45 | PST | 2013-03-01 06:45 | 0 | Approved | 50
2013-03-01T15:00:00Z | 2013-03-01 07:00 | PST | 2013-03-01 07:00 | 0 | Approved | 50
2013-03-01T15:15:00Z | 2013-03-01 07:15 | PST | 2013-03-01 07:15 | 0 | Approved | 50
2013-03-01T15:30:00Z | 2013-03-01 07:30 | PST | 2013-03-01 07:30 | 0 | Approved | 50
2013-03-01T15:45:00Z | 2013-03-01 07:45 | PST | 2013-03-01 07:45 | 0 | Approved | 50
2013-03-01T16:00:00Z | 2013-03-01 08:00 | PST | 2013-03-01 08:00 | 0 | Approved | 50
2013-03-01T16:15:00Z | 2013-03-01 08:15 | PST | 2013-03-01 08:15 | 0 | Approved | 50
2013-03-01T16:30:00Z | 2013-03-01 08:30 | PST | 2013-03-01 08:30 | 0 | Approved | 50
2013-03-01T16:45:00Z | 2013-03-01 08:45 | PST | 2013-03-01 08:45 | 0 | Approved | 50
2013-03-01T17:00:00Z | 2013-03-01 09:00 | PST | 2013-03-01 09:00 | 0 | Approved | 50
2013-03-01T17:15:00Z | 2013-03-01 09:15 | PST | 2013-03-01 09:15 | 0 | Approved | 50
2013-03-01T17:30:00Z | 2013-03-01 09:30 | PST | 2013-03-01 09:30 | 0 | Approved | 50
2013-03-01T17:45:00Z | 2013-03-01 09:45 | PST | 2013-03-01 09:45 | 0 | Approved | 50
2013-03-01T18:00:00Z | 2013-03-01 10:00 | PST | 2013-03-01 10:00 | 0 | Approved | 50
2013-03-01T18:15:00Z | 2013-03-01 10:15 | PST | 2013-03-01 10:15 | 0 | Approved | 50
2013-03-01T18:30:00Z | 2013-03-01 10:30 | PST | 2013-03-01 10:30 | 0 | Approved | 50
2013-03-01T18:45:00Z | 2013-03-01 10:45 | PST | 2013-03-01 10:45 | 0 | Approved | 50
2013-03-01T19:00:00Z | 2013-03-01 11:00 | PST | 2013-03-01 11:00 | 0 | Approved | 50
2013-03-01T19:15:00Z | 2013-03-01 11:15 | PST | 2013-03-01 11:15 | 0 | Approved | 50
2013-03-01T19:30:00Z | 2013-03-01 11:30 | PST | 2013-03-01 11:30 | 0 | Approved | 50
2013-03-01T19:45:00Z | 2013-03-01 11:45 | PST | 2013-03-01 11:45 | 0 | Approved | 50
2013-03-01T20:00:00Z | 2013-03-01 12:00 | PST | 2013-03-01 12:00 | 0 | Approved | 50
2013-03-01T20:15:00Z | 2013-03-01 12:15 | PST | 2013-03-01 12:15 | 0 | Approved | 50
2013-03-01T20:30:00Z | 2013-03-01 12:30 | PST | 2013-03-01 12:30 | 0 | Approved | 50
2013-03-01T20:45:00Z | 2013-03-01 12:45 | PST | 2013-03-01 12:45 | 0 | Approved | 50
2013-03-01T21:00:00Z | 2013-03-01 13:00 | PST | 2013-03-01 13:00 | 0 | Approved | 50
2013-03-01T21:15:00Z | 2013-03-01 13:15 | PST | 2013-03-01 13:15 | 0 | Approved | 50
2013-03-01T21:30:00Z | 2013-03-01 13:30 | PST | 2013-03-01 13:30 | 0 | Approved | 50
2013-03-01T21:45:00Z | 2013-03-01 13:45 | PST | 2013-03-01 13:45 | 0 | Approved | 50
2013-03-01T22:00:00Z | 2013-03-01 14:00 | PST | 2013-03-01 14:00 | 0 | Approved | 50
2013-03-01T22:15:00Z | 2013-03-01 14:15 | PST | 2013-03-01 14:15 | 0 | Approved | 50
2013-03-01T22:30:00Z | 2013-03-01 14:30 | PST | 2013-03-01 14:30 | 0 | Approved | 50
2013-03-01T22:45:00Z | 2013-03-01 14:45 | PST | 2013-03-01 14:45 | 0 | Approved | 50
2013-03-01T23:00:00Z | 2013-03-01 15:00 | PST | 2013-03-01 15:00 | 0 | Approved | 50
2013-03-01T23:15:00Z | 2013-03-01 15:15 | PST | 2013-03-01 15:15 | 0 | Approved | 50
2013-03-01T23:30:00Z | 2013-03-01 15:30 | PST | 2013-03-01 15:30 | 0 | Approved | 50
2013-03-01T23:45:00Z | 2013-03-01 15:45 | PST | 2013-03-01 15:45 | 0 | Approved | 50
2013-03-02T00:00:00Z | 2013-03-01 16:00 | PST | 2013-03-01 16:00 | 0 | Approved | 50
2013-03-02T00:15:00Z | 2013-03-01 16:15 | PST | 2013-03-01 16:15 | 0 | Approved | 50
2013-03-02T00:30:00Z | 2013-03-01 16:30 | PST | 2013-03-01 16:30 | 0 | Approved | 50
2013-03-02T00:45:00Z | 2013-03-01 16:45 | PST | 2013-03-01 16:45 | 0 | Approved | 50
2013-03-02T01:00:00Z | 2013-03-01 17:00 | PST | 2013-03-01 17:00 | 0 | Approved | 50
2013-03-02T01:15:00Z | 2013-03-01 17:15 | PST | 2013-03-01 17:15 | 0 | Approved | 50
2013-03-02T01:30:00Z | 2013-03-01 17:30 | PST | 2013-03-01 17:30 | 0 | Approved | 50
2013-03-02T01:45:00Z | 2013-03-01 17:45 | PST | 2013-03-01 17:45 | 0 | Approved | 50
2013-03-02T02:00:00Z | 2013-03-01 18:00 | PST | 2013-03-01 18:00 | 0 | Approved | 50
2013-03-02T02:15:00Z | 2013-03-01 18:15 | PST | 2013-03-01 18:15 | 0 | Approved | 50
2013-03-02T02:30:00Z | 2013-03-01 18:30 | PST | 2013-03-01 18:30 | 0 | Approved | 50
2013-03-02T02:45:00Z | 2013-03-01 18:45 | PST | 2013-03-01 18:45 | 0 | Approved | 50
2013-03-02T03:00:00Z | 2013-03-01 19:00 | PST | 2013-03-01 19:00 | 0 | Approved | 50
2013-03-02T03:15:00Z | 2013-03-01 19:15 | PST | 2013-03-01 19:15 | 0 | Approved | 50
2013-03-02T03:30:00Z | 2013-03-01 19:30 | PST | 2013-03-01 19:30 | 0 | Approved | 50
2013-03-02T03:45:00Z | 2013-03-01 19:45 | PST | 2013-03-01 19:45 | 0 | Approved | 50
2013-03-02T04:00:00Z | 2013-03-01 20:00 | PST | 2013-03-01 20:00 | 0 | Approved | 50
2013-03-02T04:15:00Z | 2013-03-01 20:15 | PST | 2013-03-01 20:15 | 0 | Approved | 50
2013-03-02T04:30:00Z | 2013-03-01 20:30 | PST | 2013-03-01 20:30 | 0 | Approved | 50
2013-03-02T04:45:00Z | 2013-03-01 20:45 | PST | 2013-03-01 20:45 | 0 | Approved | 50
2013-03-02T05:00:00Z | 2013-03-01 21:00 | PST | 2013-03-01 21:00 | 0 | Approved | 50
2013-03-02T05:15:00Z | 2013-03-01 21:15 | PST | 2013-03-01 21:15 | 0 | Approved | 50
2013-03-02T05:30:00Z | 2013-03-01 21:30 | PST | 2013-03-01 21:30 | 0 | Approved | 50
2013-03-02T05:45:00Z | 2013-03-01 21:45 | PST | 2013-03-01 21:45 | 0 | Approved | 50
2013-03-02T06:00:00Z | 2013-03-01 22:00 | PST | 2013-03-01 22:00 | 0 | Approved | 50
2013-03-02T06:15:00Z | 2013-03-01 22:15 | PST | 2013-03-01 22:15 | 0 | Approved | 50
2013-03-02T06:30:00Z | 2013-03-01 22:30 | PST | 2013-03-01 22:30 | 0 | Approved | 50
2013-03-02T06:45:00Z | 2013-03-01 22:45 | PST | 2013-03-01 22:45 | 0 | Approved | 50
2013-03-02T07:00:00Z | 2013-03-01 23:00 | PST | 2013-03-01 23:00 | 0 | Approved | 50
2013-03-02T07:15:00Z | 2013-03-01 23:15 | PST | 2013-03-01 23:15 | 0 | Approved | 50
2013-03-02T07:30:00Z | 2013-03-01 23:30 | PST | 2013-03-01 23:30 | 0 | Approved | 50
2013-03-02T07:45:00Z | 2013-03-01 23:45 | PST | 2013-03-01 23:45 | 0 | Approved | 50
2013-03-02T08:00:00Z | 2013-03-02 | PST | 2013-03-02 | 0 | Approved | 50
2013-03-02T08:15:00Z | 2013-03-02 00:15 | PST | 2013-03-02 00:15 | 0 | Approved | 50
2013-03-02T08:30:00Z | 2013-03-02 00:30 | PST | 2013-03-02 00:30 | 0 | Approved | 50
2013-03-02T08:45:00Z | 2013-03-02 00:45 | PST | 2013-03-02 00:45 | 0 | Approved | 50
2013-03-02T09:00:00Z | 2013-03-02 01:00 | PST | 2013-03-02 01:00 | 0 | Approved | 50
2013-03-02T09:15:00Z | 2013-03-02 01:15 | PST | 2013-03-02 01:15 | 0 | Approved | 50
2013-03-02T09:30:00Z | 2013-03-02 01:30 | PST | 2013-03-02 01:30 | 0 | Approved | 50
2013-03-02T09:45:00Z | 2013-03-02 01:45 | PST | 2013-03-02 01:45 | 0 | Approved | 50
2013-03-02T10:00:00Z | 2013-03-02 02:00 | PST | 2013-03-02 02:00 | 0 | Approved | 50
2013-03-02T10:15:00Z | 2013-03-02 02:15 | PST | 2013-03-02 02:15 | 0 | Approved | 50
2013-03-02T10:30:00Z | 2013-03-02 02:30 | PST | 2013-03-02 02:30 | 0 | Approved | 50
2013-03-02T10:45:00Z | 2013-03-02 02:45 | PST | 2013-03-02 02:45 | 0 | Approved | 50
2013-03-02T11:00:00Z | 2013-03-02 03:00 | PST | 2013-03-02 03:00 | 0 | Approved | 50
2013-03-02T11:15:00Z | 2013-03-02 03:15 | PST | 2013-03-02 03:15 | 0 | Approved | 50
2013-03-02T11:30:00Z | 2013-03-02 03:30 | PST | 2013-03-02 03:30 | 0 | Approved | 50
2013-03-02T11:45:00Z | 2013-03-02 03:45 | PST | 2013-03-02 03:45 | 0 | Approved | 50
2013-03-02T12:00:00Z | 2013-03-02 04:00 | PST | 2013-03-02 04:00 | 0 | Approved | 50
2013-03-02T12:15:00Z | 2013-03-02 04:15 | PST | 2013-03-02 04:15 | 0 | Approved | 50
2013-03-02T12:30:00Z | 2013-03-02 04:30 | PST | 2013-03-02 04:30 | 0 | Approved | 50
2013-03-02T12:45:00Z | 2013-03-02 04:45 | PST | 2013-03-02 04:45 | 0 | Approved | 50
2013-03-02T13:00:00Z | 2013-03-02 05:00 | PST | 2013-03-02 05:00 | 0 | Approved | 50
2013-03-02T13:15:00Z | 2013-03-02 05:15 | PST | 2013-03-02 05:15 | 0 | Approved | 50
2013-03-02T13:30:00Z | 2013-03-02 05:30 | PST | 2013-03-02 05:30 | 0 | Approved | 50
2013-03-02T13:45:00Z | 2013-03-02 05:45 | PST | 2013-03-02 05:45 | 0 | Approved | 50
2013-03-02T14:00:00Z | 2013-03-02 06:00 | PST | 2013-03-02 06:00 | 0 | Approved | 50
2013-03-02T14:15:00Z | 2013-03-02 06:15 | PST | 2013-03-02 06:15 | 0 | Approved | 50
2013-03-02T14:30:00Z | 2013-03-02 06:30 | PST | 2013-03-02 06:30 | 0 | Approved | 50
2013-03-02T14:45:00Z | 2013-03-02 06:45 | PST | 2013-03-02 06:45 | 0 | Approved | 50
2013-03-02T15:00:00Z | 2013-03-02 07:00 | PST | 2013-03-02 07:00 | 0 | Approved | 50
2013-03-02T15:15:00Z | 2013-03-02 07:15 | PST | 2013-03-02 07:15 | 0 | Approved | 50
2013-03-02T15:30:00Z | 2013-03-02 07:30 | PST | 2013-03-02 07:30 | 0 | Approved | 50
2013-03-02T15:45:00Z | 2013-03-02 07:45 | PST | 2013-03-02 07:45 | 0 | Approved | 50
2013-03-02T16:00:00Z | 2013-03-02 08:00 | PST | 2013-03-02 08:00 | 0 | Approved | 50
2013-03-02T16:15:00Z | 2013-03-02 08:15 | PST | 2013-03-02 08:15 | 0 | Approved | 50
2013-03-02T16:30:00Z | 2013-03-02 08:30 | PST | 2013-03-02 08:30 | 0 | Approved | 50
2013-03-02T16:45:00Z | 2013-03-02 08:45 | PST | 2013-03-02 08:45 | 0 | Approved | 50
2013-03-02T17:00:00Z | 2013-03-02 09:00 | PST | 2013-03-02 09:00 | 0 | Approved | 50
2013-03-02T17:15:00Z | 2013-03-02 09:15 | PST | 2013-03-02 09:15 | 0 | Approved | 50
2013-03-02T17:30:00Z | 2013-03-02 09:30 | PST | 2013-03-02 09:30 | 0 | Approved | 50
2013-03-02T17:45:00Z | 2013-03-02 09:45 | PST | 2013-03-02 09:45 | 0 | Approved | 50
2013-03-02T18:00:00Z | 2013-03-02 10:00 | PST | 2013-03-02 10:00 | 0 | Approved | 50
2013-03-02T18:15:00Z | 2013-03-02 10:15 | PST | 2013-03-02 10:15 | 0 | Approved | 50
2013-03-02T18:30:00Z | 2013-03-02 10:30 | PST | 2013-03-02 10:30 | 0 | Approved | 50
2013-03-02T18:45:00Z | 2013-03-02 10:45 | PST | 2013-03-02 10:45 | 0 | Approved | 50
2013-03-02T19:00:00Z | 2013-03-02 11:00 | PST | 2013-03-02 11:00 | 0 | Approved | 50
2013-03-02T19:15:00Z | 2013-03-02 11:15 | PST | 2013-03-02 11:15 | 0 | Approved | 50
2013-03-02T19:30:00Z | 2013-03-02 11:30 | PST | 2013-03-02 11:30 | 0 | Approved | 50
2013-03-02T19:45:00Z | 2013-03-02 11:45 | PST | 2013-03-02 11:45 | 0 | Approved | 50
2013-03-02T20:00:00Z | 2013-03-02 12:00 | PST | 2013-03-02 12:00 | 0 | Approved | 50
2013-03-02T20:15:00Z | 2013-03-02 12:15 | PST | 2013-03-02 12:15 | 0 | Approved | 50
2013-03-02T20:30:00Z | 2013-03-02 12:30 | PST | 2013-03-02 12:30 | 0 | Approved | 50
2013-03-02T20:45:00Z | 2013-03-02 12:45 | PST | 2013-03-02 12:45 | 0 | Approved | 50
2013-03-02T21:00:00Z | 2013-03-02 13:00 | PST | 2013-03-02 13:00 | 0 | Approved | 50
2013-03-02T21:15:00Z | 2013-03-02 13:15 | PST | 2013-03-02 13:15 | 0 | Approved | 50
2013-03-02T21:30:00Z | 2013-03-02 13:30 | PST | 2013-03-02 13:30 | 0 | Approved | 50
2013-03-02T21:45:00Z | 2013-03-02 13:45 | PST | 2013-03-02 13:45 | 0 | Approved | 50
2013-03-02T22:00:00Z | 2013-03-02 14:00 | PST | 2013-03-02 14:00 | 0 | Approved | 50
2013-03-02T22:15:00Z | 2013-03-02 14:15 | PST | 2013-03-02 14:15 | 0 | Approved | 50
2013-03-02T22:30:00Z | 2013-03-02 14:30 | PST | 2013-03-02 14:30 | 0 | Approved | 50
2013-03-02T22:45:00Z | 2013-03-02 14:45 | PST | 2013-03-02 14:45 | 0 | Approved | 50
2013-03-02T23:00:00Z | 2013-03-02 15:00 | PST | 2013-03-02 15:00 | 0 | Approved | 50
2013-03-02T23:15:00Z | 2013-03-02 15:15 | PST | 2013-03-02 15:15 | 0 | Approved | 50
2013-03-02T23:30:00Z | 2013-03-02 15:30 | PST | 2013-03-02 15:30 | 0 | Approved | 50
2013-03-02T23:45:00Z | 2013-03-02 15:45 | PST | 2013-03-02 15:45 | 0 | Approved | 50
2013-03-03T00:00:00Z | 2013-03-02 16:00 | PST | 2013-03-02 16:00 | 0 | Approved | 50
2013-03-03T00:15:00Z | 2013-03-02 16:15 | PST | 2013-03-02 16:15 | 0 | Approved | 50
2013-03-03T00:30:00Z | 2013-03-02 16:30 | PST | 2013-03-02 16:30 | 0 | Approved | 50
2013-03-03T00:45:00Z | 2013-03-02 16:45 | PST | 2013-03-02 16:45 | 0 | Approved | 50
2013-03-03T01:00:00Z | 2013-03-02 17:00 | PST | 2013-03-02 17:00 | 0 | Approved | 50
2013-03-03T01:15:00Z | 2013-03-02 17:15 | PST | 2013-03-02 17:15 | 0 | Approved | 50
2013-03-03T01:30:00Z | 2013-03-02 17:30 | PST | 2013-03-02 17:30 | 0 | Approved | 50
2013-03-03T01:45:00Z | 2013-03-02 17:45 | PST | 2013-03-02 17:45 | 0 | Approved | 50
2013-03-03T02:00:00Z | 2013-03-02 18:00 | PST | 2013-03-02 18:00 | 0 | Approved | 50
2013-03-03T02:15:00Z | 2013-03-02 18:15 | PST | 2013-03-02 18:15 | 0 | Approved | 50
2013-03-03T02:30:00Z | 2013-03-02 18:30 | PST | 2013-03-02 18:30 | 0 | Approved | 50
2013-03-03T02:45:00Z | 2013-03-02 18:45 | PST | 2013-03-02 18:45 | 0 | Approved | 50
2013-03-03T03:00:00Z | 2013-03-02 19:00 | PST | 2013-03-02 19:00 | 0 | Approved | 50
2013-03-03T03:15:00Z | 2013-03-02 19:15 | PST | 2013-03-02 19:15 | 0 | Approved | 50
2013-03-03T03:30:00Z | 2013-03-02 19:30 | PST | 2013-03-02 19:30 | 0 | Approved | 50
2013-03-03T03:45:00Z | 2013-03-02 19:45 | PST | 2013-03-02 19:45 | 0 | Approved | 50
2013-03-03T04:00:00Z | 2013-03-02 20:00 | PST | 2013-03-02 20:00 | 0 | Approved | 50
2013-03-03T04:15:00Z | 2013-03-02 20:15 | PST | 2013-03-02 20:15 | 0 | Approved | 50
2013-03-03T04:30:00Z | 2013-03-02 20:30 | PST | 2013-03-02 20:30 | 0 | Approved | 50
2013-03-03T04:45:00Z | 2013-03-02 20:45 | PST | 2013-03-02 20:45 | 0 | Approved | 50
2013-03-03T05:00:00Z | 2013-03-02 21:00 | PST | 2013-03-02 21:00 | 0 | Approved | 50
2013-03-03T05:15:00Z | 2013-03-02 21:15 | PST | 2013-03-02 21:15 | 0 | Approved | 50
2013-03-03T05:30:00Z | 2013-03-02 21:30 | PST | 2013-03-02 21:30 | 0 | Approved | 50
2013-03-03T05:45:00Z | 2013-03-02 21:45 | PST | 2013-03-02 21:45 | 0 | Approved | 50
2013-03-03T06:00:00Z | 2013-03-02 22:00 | PST | 2013-03-02 22:00 | 0 | Approved | 50
2013-03-03T06:15:00Z | 2013-03-02 22:15 | PST | 2013-03-02 22:15 | 0 | Approved | 50
2013-03-03T06:30:00Z | 2013-03-02 22:30 | PST | 2013-03-02 22:30 | 0 | Approved | 50
2013-03-03T06:45:00Z | 2013-03-02 22:45 | PST | 2013-03-02 22:45 | 0 | Approved | 50
2013-03-03T07:00:00Z | 2013-03-02 23:00 | PST | 2013-03-02 23:00 | 0 | Approved | 50
2013-03-03T07:15:00Z | 2013-03-02 23:15 | PST | 2013-03-02 23:15 | 0 | Approved | 50
2013-03-03T07:30:00Z | 2013-03-02 23:30 | PST | 2013-03-02 23:30 | 0 | Approved | 50
2013-03-03T07:45:00Z | 2013-03-02 23:45 | PST | 2013-03-02 23:45 | 0 | Approved | 50
2013-03-03T08:00:00Z | 2013-03-03 | PST | 2013-03-03 | 0 | Approved | 50
2013-03-03T08:15:00Z | 2013-03-03 00:15 | PST | 2013-03-03 00:15 | 0 | Approved | 50
2013-03-03T08:30:00Z | 2013-03-03 00:30 | PST | 2013-03-03 00:30 | 0 | Approved | 50
2013-03-03T08:45:00Z | 2013-03-03 00:45 | PST | 2013-03-03 00:45 | 0 | Approved | 50
2013-03-03T09:00:00Z | 2013-03-03 01:00 | PST | 2013-03-03 01:00 | 0 | Approved | 50
2013-03-03T09:15:00Z | 2013-03-03 01:15 | PST | 2013-03-03 01:15 | 0 | Approved | 50
2013-03-03T09:30:00Z | 2013-03-03 01:30 | PST | 2013-03-03 01:30 | 0 | Approved | 50
2013-03-03T09:45:00Z | 2013-03-03 01:45 | PST | 2013-03-03 01:45 | 0 | Approved | 50
2013-03-03T10:00:00Z | 2013-03-03 02:00 | PST | 2013-03-03 02:00 | 0 | Approved | 50
2013-03-03T10:15:00Z | 2013-03-03 02:15 | PST | 2013-03-03 02:15 | 0 | Approved | 50
2013-03-03T10:30:00Z | 2013-03-03 02:30 | PST | 2013-03-03 02:30 | 0 | Approved | 50
2013-03-03T10:45:00Z | 2013-03-03 02:45 | PST | 2013-03-03 02:45 | 0 | Approved | 50
2013-03-03T11:00:00Z | 2013-03-03 03:00 | PST | 2013-03-03 03:00 | 0 | Approved | 50
2013-03-03T11:15:00Z | 2013-03-03 03:15 | PST | 2013-03-03 03:15 | 0 | Approved | 50
2013-03-03T11:30:00Z | 2013-03-03 03:30 | PST | 2013-03-03 03:30 | 0 | Approved | 50
2013-03-03T11:45:00Z | 2013-03-03 03:45 | PST | 2013-03-03 03:45 | 0 | Approved | 50
2013-03-03T12:00:00Z | 2013-03-03 04:00 | PST | 2013-03-03 04:00 | 0 | Approved | 50
2013-03-03T12:15:00Z | 2013-03-03 04:15 | PST | 2013-03-03 04:15 | 0 | Approved | 50
2013-03-03T12:30:00Z | 2013-03-03 04:30 | PST | 2013-03-03 04:30 | 0 | Approved | 50
2013-03-03T12:45:00Z | 2013-03-03 04:45 | PST | 2013-03-03 04:45 | 0 | Approved | 50
2013-03-03T13:00:00Z | 2013-03-03 05:00 | PST | 2013-03-03 05:00 | 0 | Approved | 50
2013-03-03T13:15:00Z | 2013-03-03 05:15 | PST | 2013-03-03 05:15 | 0 | Approved | 50
2013-03-03T13:30:00Z | 2013-03-03 05:30 | PST | 2013-03-03 05:30 | 0 | Approved | 50
2013-03-03T13:45:00Z | 2013-03-03 05:45 | PST | 2013-03-03 05:45 | 0 | Approved | 50
2013-03-03T14:00:00Z | 2013-03-03 06:00 | PST | 2013-03-03 06:00 | 0 | Approved | 50
2013-03-03T14:15:00Z | 2013-03-03 06:15 | PST | 2013-03-03 06:15 | 0 | Approved | 50
2013-03-03T14:30:00Z | 2013-03-03 06:30 | PST | 2013-03-03 06:30 | 0 | Approved | 50
2013-03-03T14:45:00Z | 2013-03-03 06:45 | PST | 2013-03-03 06:45 | 0 | Approved | 50
2013-03-03T15:00:00Z | 2013-03-03 07:00 | PST | 2013-03-03 07:00 | 0 | Approved | 50
2013-03-03T15:15:00Z | 2013-03-03 07:15 | PST | 2013-03-03 07:15 | 0 | Approved | 50
2013-03-03T15:30:00Z | 2013-03-03 07:30 | PST | 2013-03-03 07:30 | 0 | Approved | 50
2013-03-03T15:45:00Z | 2013-03-03 07:45 | PST | 2013-03-03 07:45 | 0 | Approved | 50
2013-03-03T16:00:00Z | 2013-03-03 08:00 | PST | 2013-03-03 08:00 | 0 | Approved | 50
2013-03-03T16:15:00Z | 2013-03-03 08:15 | PST | 2013-03-03 08:15 | 0 | Approved | 50
2013-03-03T16:30:00Z | 2013-03-03 08:30 | PST | 2013-03-03 08:30 | 0 | Approved | 50
2013-03-03T16:45:00Z | 2013-03-03 08:45 | PST | 2013-03-03 08:45 | 0 | Approved | 50
2013-03-03T17:00:00Z | 2013-03-03 09:00 | PST | 2013-03-03 09:00 | 0 | Approved | 50
2013-03-03T17:15:00Z | 2013-03-03 09:15 | PST | 2013-03-03 09:15 | 0 | Approved | 50
2013-03-03T17:30:00Z | 2013-03-03 09:30 | PST | 2013-03-03 09:30 | 0 | Approved | 50
2013-03-03T17:45:00Z | 2013-03-03 09:45 | PST | 2013-03-03 09:45 | 0 | Approved | 50
2013-03-03T18:00:00Z | 2013-03-03 10:00 | PST | 2013-03-03 10:00 | 0 | Approved | 50
2013-03-03T18:15:00Z | 2013-03-03 10:15 | PST | 2013-03-03 10:15 | 0 | Approved | 50
2013-03-03T18:30:00Z | 2013-03-03 10:30 | PST | 2013-03-03 10:30 | 0 | Approved | 50
2013-03-03T18:45:00Z | 2013-03-03 10:45 | PST | 2013-03-03 10:45 | 0 | Approved | 50
2013-03-03T19:00:00Z | 2013-03-03 11:00 | PST | 2013-03-03 11:00 | 0 | Approved | 50
2013-03-03T19:15:00Z | 2013-03-03 11:15 | PST | 2013-03-03 11:15 | 0 | Approved | 50
2013-03-03T19:30:00Z | 2013-03-03 11:30 | PST | 2013-03-03 11:30 | 0 | Approved | 50
2013-03-03T19:45:00Z | 2013-03-03 11:45 | PST | 2013-03-03 11:45 | 0 | Approved | 50
2013-03-03T20:00:00Z | 2013-03-03 12:00 | PST | 2013-03-03 12:00 | 0 | Approved | 50
2013-03-03T20:15:00Z | 2013-03-03 12:15 | PST | 2013-03-03 12:15 | 0 | Approved | 50
2013-03-03T20:30:00Z | 2013-03-03 12:30 | PST | 2013-03-03 12:30 | 0 | Approved | 50
2013-03-03T20:45:00Z | 2013-03-03 12:45 | PST | 2013-03-03 12:45 | 0 | Approved | 50
2013-03-03T21:00:00Z | 2013-03-03 13:00 | PST | 2013-03-03 13:00 | 0 | Approved | 50
2013-03-03T21:15:00Z | 2013-03-03 13:15 | PST | 2013-03-03 13:15 | 0 | Approved | 50
2013-03-03T21:30:00Z | 2013-03-03 13:30 | PST | 2013-03-03 13:30 | 0 | Approved | 50
2013-03-03T21:45:00Z | 2013-03-03 13:45 | PST | 2013-03-03 13:45 | 0 | Approved | 50
2013-03-03T22:00:00Z | 2013-03-03 14:00 | PST | 2013-03-03 14:00 | 0 | Approved | 50
2013-03-03T22:15:00Z | 2013-03-03 14:15 | PST | 2013-03-03 14:15 | 0 | Approved | 50
2013-03-03T22:30:00Z | 2013-03-03 14:30 | PST | 2013-03-03 14:30 | 0 | Approved | 50
2013-03-03T22:45:00Z | 2013-03-03 14:45 | PST | 2013-03-03 14:45 | 0 | Approved | 50
2013-03-03T23:00:00Z | 2013-03-03 15:00 | PST | 2013-03-03 15:00 | 0 | Approved | 50
2013-03-03T23:15:00Z | 2013-03-03 15:15 | PST | 2013-03-03 15:15 | 0 | Approved | 50
2013-03-03T23:30:00Z | 2013-03-03 15:30 | PST | 2013-03-03 15:30 | 0 | Approved | 50
2013-03-03T23:45:00Z | 2013-03-03 15:45 | PST | 2013-03-03 15:45 | 0 | Approved | 50
2013-03-04T00:00:00Z | 2013-03-03 16:00 | PST | 2013-03-03 16:00 | 0 | Approved | 50
2013-03-04T00:15:00Z | 2013-03-03 16:15 | PST | 2013-03-03 16:15 | 0 | Approved | 50
2013-03-04T00:30:00Z | 2013-03-03 16:30 | PST | 2013-03-03 16:30 | 0 | Approved | 50
2013-03-04T00:45:00Z | 2013-03-03 16:45 | PST | 2013-03-03 16:45 | 0 | Approved | 50
2013-03-04T01:00:00Z | 2013-03-03 17:00 | PST | 2013-03-03 17:00 | 0 | Approved | 50
2013-03-04T01:15:00Z | 2013-03-03 17:15 | PST | 2013-03-03 17:15 | 0 | Approved | 50
2013-03-04T01:30:00Z | 2013-03-03 17:30 | PST | 2013-03-03 17:30 | 0 | Approved | 50
2013-03-04T01:45:00Z | 2013-03-03 17:45 | PST | 2013-03-03 17:45 | 0 | Approved | 50
2013-03-04T02:00:00Z | 2013-03-03 18:00 | PST | 2013-03-03 18:00 | 0 | Approved | 50
2013-03-04T02:15:00Z | 2013-03-03 18:15 | PST | 2013-03-03 18:15 | 0 | Approved | 50
2013-03-04T02:30:00Z | 2013-03-03 18:30 | PST | 2013-03-03 18:30 | 0 | Approved | 50
2013-03-04T02:45:00Z | 2013-03-03 18:45 | PST | 2013-03-03 18:45 | 0 | Approved | 50
2013-03-04T03:00:00Z | 2013-03-03 19:00 | PST | 2013-03-03 19:00 | 0 | Approved | 50
2013-03-04T03:15:00Z | 2013-03-03 19:15 | PST | 2013-03-03 19:15 | 0 | Approved | 50
2013-03-04T03:30:00Z | 2013-03-03 19:30 | PST | 2013-03-03 19:30 | 0 | Approved | 50
2013-03-04T03:45:00Z | 2013-03-03 19:45 | PST | 2013-03-03 19:45 | 0 | Approved | 50
2013-03-04T04:00:00Z | 2013-03-03 20:00 | PST | 2013-03-03 20:00 | 0 | Approved | 50
2013-03-04T04:15:00Z | 2013-03-03 20:15 | PST | 2013-03-03 20:15 | 0 | Approved | 50
2013-03-04T04:30:00Z | 2013-03-03 20:30 | PST | 2013-03-03 20:30 | 0 | Approved | 50
2013-03-04T04:45:00Z | 2013-03-03 20:45 | PST | 2013-03-03 20:45 | 0 | Approved | 50
2013-03-04T05:00:00Z | 2013-03-03 21:00 | PST | 2013-03-03 21:00 | 0 | Approved | 50
2013-03-04T05:15:00Z | 2013-03-03 21:15 | PST | 2013-03-03 21:15 | 0 | Approved | 50
2013-03-04T05:30:00Z | 2013-03-03 21:30 | PST | 2013-03-03 21:30 | 0 | Approved | 50
2013-03-04T05:45:00Z | 2013-03-03 21:45 | PST | 2013-03-03 21:45 | 0 | Approved | 50
2013-03-04T06:00:00Z | 2013-03-03 22:00 | PST | 2013-03-03 22:00 | 0 | Approved | 50
2013-03-04T06:15:00Z | 2013-03-03 22:15 | PST | 2013-03-03 22:15 | 0 | Approved | 50
2013-03-04T06:30:00Z | 2013-03-03 22:30 | PST | 2013-03-03 22:30 | 0 | Approved | 50
2013-03-04T06:45:00Z | 2013-03-03 22:45 | PST | 2013-03-03 22:45 | 0 | Approved | 50
2013-03-04T07:00:00Z | 2013-03-03 23:00 | PST | 2013-03-03 23:00 | 0 | Approved | 50
2013-03-04T07:15:00Z | 2013-03-03 23:15 | PST | 2013-03-03 23:15 | 0 | Approved | 50
2013-03-04T07:30:00Z | 2013-03-03 23:30 | PST | 2013-03-03 23:30 | 0 | Approved | 50
2013-03-04T07:45:00Z | 2013-03-03 23:45 | PST | 2013-03-03 23:45 | 0 | Approved | 50
2013-03-04T08:00:00Z | 2013-03-04 | PST | 2013-03-04 | 0 | Approved | 50
2013-03-04T08:15:00Z | 2013-03-04 00:15 | PST | 2013-03-04 00:15 | 0 | Approved | 50
2013-03-04T08:30:00Z | 2013-03-04 00:30 | PST | 2013-03-04 00:30 | 0 | Approved | 50
2013-03-04T08:45:00Z | 2013-03-04 00:45 | PST | 2013-03-04 00:45 | 0 | Approved | 50
2013-03-04T09:00:00Z | 2013-03-04 01:00 | PST | 2013-03-04 01:00 | 0 | Approved | 50
2013-03-04T09:15:00Z | 2013-03-04 01:15 | PST | 2013-03-04 01:15 | 0 | Approved | 50
2013-03-04T09:30:00Z | 2013-03-04 01:30 | PST | 2013-03-04 01:30 | 0 | Approved | 50
2013-03-04T09:45:00Z | 2013-03-04 01:45 | PST | 2013-03-04 01:45 | 0 | Approved | 50
2013-03-04T10:00:00Z | 2013-03-04 02:00 | PST | 2013-03-04 02:00 | 0 | Approved | 50
2013-03-04T10:15:00Z | 2013-03-04 02:15 | PST | 2013-03-04 02:15 | 0 | Approved | 50
2013-03-04T10:30:00Z | 2013-03-04 02:30 | PST | 2013-03-04 02:30 | 0 | Approved | 50
2013-03-04T10:45:00Z | 2013-03-04 02:45 | PST | 2013-03-04 02:45 | 0 | Approved | 50
2013-03-04T11:00:00Z | 2013-03-04 03:00 | PST | 2013-03-04 03:00 | 0 | Approved | 50
2013-03-04T11:15:00Z | 2013-03-04 03:15 | PST | 2013-03-04 03:15 | 0 | Approved | 50
2013-03-04T11:30:00Z | 2013-03-04 03:30 | PST | 2013-03-04 03:30 | 0 | Approved | 50
2013-03-04T11:45:00Z | 2013-03-04 03:45 | PST | 2013-03-04 03:45 | 0 | Approved | 50
2013-03-04T12:00:00Z | 2013-03-04 04:00 | PST | 2013-03-04 04:00 | 0 | Approved | 50
2013-03-04T12:15:00Z | 2013-03-04 04:15 | PST | 2013-03-04 04:15 | 0 | Approved | 50
2013-03-04T12:30:00Z | 2013-03-04 04:30 | PST | 2013-03-04 04:30 | 0 | Approved | 50
2013-03-04T12:45:00Z | 2013-03-04 04:45 | PST | 2013-03-04 04:45 | 0 | Approved | 50
2013-03-04T13:00:00Z | 2013-03-04 05:00 | PST | 2013-03-04 05:00 | 0 | Approved | 50
2013-03-04T13:15:00Z | 2013-03-04 05:15 | PST | 2013-03-04 05:15 | 0 | Approved | 50
2013-03-04T13:30:00Z | 2013-03-04 05:30 | PST | 2013-03-04 05:30 | 0 | Approved | 50
2013-03-04T13:45:00Z | 2013-03-04 05:45 | PST | 2013-03-04 05:45 | 0 | Approved | 50
2013-03-04T14:00:00Z | 2013-03-04 06:00 | PST | 2013-03-04 06:00 | 0 | Approved | 50
2013-03-04T14:15:00Z | 2013-03-04 06:15 | PST | 2013-03-04 06:15 | 0 | Approved | 50
2013-03-04T14:30:00Z | 2013-03-04 06:30 | PST | 2013-03-04 06:30 | 0 | Approved | 50
2013-03-04T14:45:00Z | 2013-03-04 06:45 | PST | 2013-03-04 06:45 | 0 | Approved | 50
2013-03-04T15:00:00Z | 2013-03-04 07:00 | PST | 2013-03-04 07:00 | 0 | Approved | 50
2013-03-04T15:15:00Z | 2013-03-04 07:15 | PST | 2013-03-04 07:15 | 0 | Approved | 50
2013-03-04T15:30:00Z | 2013-03-04 07:30 | PST | 2013-03-04 07:30 | 0 | Approved | 50
2013-03-04T15:45:00Z | 2013-03-04 07:45 | PST | 2013-03-04 07:45 | 0 | Approved | 50
2013-03-04T16:00:00Z | 2013-03-04 08:00 | PST | 2013-03-04 08:00 | 0 | Approved | 50
2013-03-04T16:15:00Z | 2013-03-04 08:15 | PST | 2013-03-04 08:15 | 0 | Approved | 50
2013-03-04T16:30:00Z | 2013-03-04 08:30 | PST | 2013-03-04 08:30 | 0 | Approved | 50
2013-03-04T16:45:00Z | 2013-03-04 08:45 | PST | 2013-03-04 08:45 | 0 | Approved | 50
2013-03-04T17:00:00Z | 2013-03-04 09:00 | PST | 2013-03-04 09:00 | 0 | Approved | 50
2013-03-04T17:15:00Z | 2013-03-04 09:15 | PST | 2013-03-04 09:15 | 0 | Approved | 50
2013-03-04T17:30:00Z | 2013-03-04 09:30 | PST | 2013-03-04 09:30 | 0 | Approved | 50
2013-03-04T17:45:00Z | 2013-03-04 09:45 | PST | 2013-03-04 09:45 | 0 | Approved | 50
2013-03-04T18:00:00Z | 2013-03-04 10:00 | PST | 2013-03-04 10:00 | 0 | Approved | 50
2013-03-04T18:15:00Z | 2013-03-04 10:15 | PST | 2013-03-04 10:15 | 0 | Approved | 50
2013-03-04T18:30:00Z | 2013-03-04 10:30 | PST | 2013-03-04 10:30 | 0 | Approved | 50
2013-03-04T18:45:00Z | 2013-03-04 10:45 | PST | 2013-03-04 10:45 | 0 | Approved | 50
2013-03-04T19:00:00Z | 2013-03-04 11:00 | PST | 2013-03-04 11:00 | 0 | Approved | 50
2013-03-04T19:15:00Z | 2013-03-04 11:15 | PST | 2013-03-04 11:15 | 0 | Approved | 50
2013-03-04T19:30:00Z | 2013-03-04 11:30 | PST | 2013-03-04 11:30 | 0 | Approved | 50
2013-03-04T19:45:00Z | 2013-03-04 11:45 | PST | 2013-03-04 11:45 | 0 | Approved | 50
2013-03-04T20:00:00Z | 2013-03-04 12:00 | PST | 2013-03-04 12:00 | 0 | Approved | 50
2013-03-04T20:15:00Z | 2013-03-04 12:15 | PST | 2013-03-04 12:15 | 0 | Approved | 50
2013-03-04T20:30:00Z | 2013-03-04 12:30 | PST | 2013-03-04 12:30 | 0 | Approved | 50
2013-03-04T20:45:00Z | 2013-03-04 12:45 | PST | 2013-03-04 12:45 | 0 | Approved | 50
2013-03-04T21:00:00Z | 2013-03-04 13:00 | PST | 2013-03-04 13:00 | 0 | Approved | 50
2013-03-04T21:15:00Z | 2013-03-04 13:15 | PST | 2013-03-04 13:15 | 0 | Approved | 50
2013-03-04T21:30:00Z | 2013-03-04 13:30 | PST | 2013-03-04 13:30 | 0 | Approved | 50
2013-03-04T21:45:00Z | 2013-03-04 13:45 | PST | 2013-03-04 13:45 | 0 | Approved | 50
2013-03-04T22:00:00Z | 2013-03-04 14:00 | PST | 2013-03-04 14:00 | 0 | Approved | 50
2013-03-04T22:15:00Z | 2013-03-04 14:15 | PST | 2013-03-04 14:15 | 0 | Approved | 50
2013-03-04T22:30:00Z | 2013-03-04 14:30 | PST | 2013-03-04 14:30 | 0 | Approved | 50
2013-03-04T22:45:00Z | 2013-03-04 14:45 | PST | 2013-03-04 14:45 | 0 | Approved | 50
2013-03-04T23:00:00Z | 2013-03-04 15:00 | PST | 2013-03-04 15:00 | 0 | Approved | 50
2013-03-04T23:15:00Z | 2013-03-04 15:15 | PST | 2013-03-04 15:15 | 0 | Approved | 50
2013-03-04T23:30:00Z | 2013-03-04 15:30 | PST | 2013-03-04 15:30 | 0 | Approved | 50
2013-03-04T23:45:00Z | 2013-03-04 15:45 | PST | 2013-03-04 15:45 | 0 | Approved | 50
2013-03-05T00:00:00Z | 2013-03-04 16:00 | PST | 2013-03-04 16:00 | 0 | Approved | 50
2013-03-05T00:15:00Z | 2013-03-04 16:15 | PST | 2013-03-04 16:15 | 0 | Approved | 50
2013-03-05T00:30:00Z | 2013-03-04 16:30 | PST | 2013-03-04 16:30 | 0 | Approved | 50
2013-03-05T00:45:00Z | 2013-03-04 16:45 | PST | 2013-03-04 16:45 | 0 | Approved | 50
2013-03-05T01:00:00Z | 2013-03-04 17:00 | PST | 2013-03-04 17:00 | 0 | Approved | 50
2013-03-05T01:15:00Z | 2013-03-04 17:15 | PST | 2013-03-04 17:15 | 0 | Approved | 50
2013-03-05T01:30:00Z | 2013-03-04 17:30 | PST | 2013-03-04 17:30 | 0 | Approved | 50
2013-03-05T01:45:00Z | 2013-03-04 17:45 | PST | 2013-03-04 17:45 | 0 | Approved | 50
2013-03-05T02:00:00Z | 2013-03-04 18:00 | PST | 2013-03-04 18:00 | 0 | Approved | 50
2013-03-05T02:15:00Z | 2013-03-04 18:15 | PST | 2013-03-04 18:15 | 0 | Approved | 50
2013-03-05T02:30:00Z | 2013-03-04 18:30 | PST | 2013-03-04 18:30 | 0 | Approved | 50
2013-03-05T02:45:00Z | 2013-03-04 18:45 | PST | 2013-03-04 18:45 | 0 | Approved | 50
2013-03-05T03:00:00Z | 2013-03-04 19:00 | PST | 2013-03-04 19:00 | 0 | Approved | 50
2013-03-05T03:15:00Z | 2013-03-04 19:15 | PST | 2013-03-04 19:15 | 0 | Approved | 50
2013-03-05T03:30:00Z | 2013-03-04 19:30 | PST | 2013-03-04 19:30 | 0 | Approved | 50
2013-03-05T03:45:00Z | 2013-03-04 19:45 | PST | 2013-03-04 19:45 | 0 | Approved | 50
2013-03-05T04:00:00Z | 2013-03-04 20:00 | PST | 2013-03-04 20:00 | 0 | Approved | 50
2013-03-05T04:15:00Z | 2013-03-04 20:15 | PST | 2013-03-04 20:15 | 0 | Approved | 50
2013-03-05T04:30:00Z | 2013-03-04 20:30 | PST | 2013-03-04 20:30 | 0 | Approved | 50
2013-03-05T04:45:00Z | 2013-03-04 20:45 | PST | 2013-03-04 20:45 | 0 | Approved | 50
2013-03-05T05:00:00Z | 2013-03-04 21:00 | PST | 2013-03-04 21:00 | 0 | Approved | 50
2013-03-05T05:15:00Z | 2013-03-04 21:15 | PST | 2013-03-04 21:15 | 0 | Approved | 50
2013-03-05T05:30:00Z | 2013-03-04 21:30 | PST | 2013-03-04 21:30 | 0 | Approved | 50
2013-03-05T05:45:00Z | 2013-03-04 21:45 | PST | 2013-03-04 21:45 | 0 | Approved | 50
2013-03-05T06:00:00Z | 2013-03-04 22:00 | PST | 2013-03-04 22:00 | 0 | Approved | 50
2013-03-05T06:15:00Z | 2013-03-04 22:15 | PST | 2013-03-04 22:15 | 0 | Approved | 50
2013-03-05T06:30:00Z | 2013-03-04 22:30 | PST | 2013-03-04 22:30 | 0 | Approved | 50
2013-03-05T06:45:00Z | 2013-03-04 22:45 | PST | 2013-03-04 22:45 | 0 | Approved | 50
2013-03-05T07:00:00Z | 2013-03-04 23:00 | PST | 2013-03-04 23:00 | 0 | Approved | 50
2013-03-05T07:15:00Z | 2013-03-04 23:15 | PST | 2013-03-04 23:15 | 0 | Approved | 50
2013-03-05T07:30:00Z | 2013-03-04 23:30 | PST | 2013-03-04 23:30 | 0 | Approved | 50
2013-03-05T07:45:00Z | 2013-03-04 23:45 | PST | 2013-03-04 23:45 | 0 | Approved | 50
2013-03-05T08:00:00Z | 2013-03-05 | PST | 2013-03-05 | 0 | Approved | 50
2013-03-05T08:15:00Z | 2013-03-05 00:15 | PST | 2013-03-05 00:15 | 0 | Approved | 50
2013-03-05T08:30:00Z | 2013-03-05 00:30 | PST | 2013-03-05 00:30 | 0 | Approved | 50
2013-03-05T08:45:00Z | 2013-03-05 00:45 | PST | 2013-03-05 00:45 | 0 | Approved | 50
2013-03-05T09:00:00Z | 2013-03-05 01:00 | PST | 2013-03-05 01:00 | 0 | Approved | 50
2013-03-05T09:15:00Z | 2013-03-05 01:15 | PST | 2013-03-05 01:15 | 0 | Approved | 50
2013-03-05T09:30:00Z | 2013-03-05 01:30 | PST | 2013-03-05 01:30 | 0 | Approved | 50
2013-03-05T09:45:00Z | 2013-03-05 01:45 | PST | 2013-03-05 01:45 | 0 | Approved | 50
2013-03-05T10:00:00Z | 2013-03-05 02:00 | PST | 2013-03-05 02:00 | 0 | Approved | 50
2013-03-05T10:15:00Z | 2013-03-05 02:15 | PST | 2013-03-05 02:15 | 0 | Approved | 50
2013-03-05T10:30:00Z | 2013-03-05 02:30 | PST | 2013-03-05 02:30 | 0 | Approved | 50
2013-03-05T10:45:00Z | 2013-03-05 02:45 | PST | 2013-03-05 02:45 | 0 | Approved | 50
2013-03-05T11:00:00Z | 2013-03-05 03:00 | PST | 2013-03-05 03:00 | 0 | Approved | 50
2013-03-05T11:15:00Z | 2013-03-05 03:15 | PST | 2013-03-05 03:15 | 0 | Approved | 50
2013-03-05T11:30:00Z | 2013-03-05 03:30 | PST | 2013-03-05 03:30 | 0 | Approved | 50
2013-03-05T11:45:00Z | 2013-03-05 03:45 | PST | 2013-03-05 03:45 | 0 | Approved | 50
2013-03-05T12:00:00Z | 2013-03-05 04:00 | PST | 2013-03-05 04:00 | 0 | Approved | 50
2013-03-05T12:15:00Z | 2013-03-05 04:15 | PST | 2013-03-05 04:15 | 0 | Approved | 50
2013-03-05T12:30:00Z | 2013-03-05 04:30 | PST | 2013-03-05 04:30 | 0 | Approved | 50
2013-03-05T12:45:00Z | 2013-03-05 04:45 | PST | 2013-03-05 04:45 | 0 | Approved | 50
2013-03-05T13:00:00Z | 2013-03-05 05:00 | PST | 2013-03-05 05:00 | 0 | Approved | 50
2013-03-05T13:15:00Z | 2013-03-05 05:15 | PST | 2013-03-05 05:15 | 0 | Approved | 50
2013-03-05T13:30:00Z | 2013-03-05 05:30 | PST | 2013-03-05 05:30 | 0 | Approved | 50
2013-03-05T13:45:00Z | 2013-03-05 05:45 | PST | 2013-03-05 05:45 | 0 | Approved | 50
2013-03-05T14:00:00Z | 2013-03-05 06:00 | PST | 2013-03-05 06:00 | 0 | Approved | 50
2013-03-05T14:15:00Z | 2013-03-05 06:15 | PST | 2013-03-05 06:15 | 0 | Approved | 50
2013-03-05T14:30:00Z | 2013-03-05 06:30 | PST | 2013-03-05 06:30 | 0 | Approved | 50
2013-03-05T14:45:00Z | 2013-03-05 06:45 | PST | 2013-03-05 06:45 | 0 | Approved | 50
2013-03-05T15:00:00Z | 2013-03-05 07:00 | PST | 2013-03-05 07:00 | 0 | Approved | 50
2013-03-05T15:15:00Z | 2013-03-05 07:15 | PST | 2013-03-05 07:15 | 0 | Approved | 50
2013-03-05T15:30:00Z | 2013-03-05 07:30 | PST | 2013-03-05 07:30 | 0 | Approved | 50
2013-03-05T15:45:00Z | 2013-03-05 07:45 | PST | 2013-03-05 07:45 | 0 | Approved | 50
2013-03-05T16:00:00Z | 2013-03-05 08:00 | PST | 2013-03-05 08:00 | 0 | Approved | 50
2013-03-05T16:15:00Z | 2013-03-05 08:15 | PST | 2013-03-05 08:15 | 0 | Approved | 50
2013-03-05T16:30:00Z | 2013-03-05 08:30 | PST | 2013-03-05 08:30 | 0 | Approved | 50
2013-03-05T16:45:00Z | 2013-03-05 08:45 | PST | 2013-03-05 08:45 | 0 | Approved | 50
2013-03-05T17:00:00Z | 2013-03-05 09:00 | PST | 2013-03-05 09:00 | 0 | Approved | 50
2013-03-05T17:15:00Z | 2013-03-05 09:15 | PST | 2013-03-05 09:15 | 0 | Approved | 50
2013-03-05T17:30:00Z | 2013-03-05 09:30 | PST | 2013-03-05 09:30 | 0 | Approved | 50
2013-03-05T17:45:00Z | 2013-03-05 09:45 | PST | 2013-03-05 09:45 | 0 | Approved | 50
2013-03-05T18:00:00Z | 2013-03-05 10:00 | PST | 2013-03-05 10:00 | 0 | Approved | 50
2013-03-05T18:15:00Z | 2013-03-05 10:15 | PST | 2013-03-05 10:15 | 0 | Approved | 50
2013-03-05T18:30:00Z | 2013-03-05 10:30 | PST | 2013-03-05 10:30 | 0 | Approved | 50
2013-03-05T18:45:00Z | 2013-03-05 10:45 | PST | 2013-03-05 10:45 | 0 | Approved | 50
2013-03-05T19:00:00Z | 2013-03-05 11:00 | PST | 2013-03-05 11:00 | 0 | Approved | 50
2013-03-05T19:15:00Z | 2013-03-05 11:15 | PST | 2013-03-05 11:15 | 0 | Approved | 50
2013-03-05T19:30:00Z | 2013-03-05 11:30 | PST | 2013-03-05 11:30 | 0 | Approved | 50
2013-03-05T19:45:00Z | 2013-03-05 11:45 | PST | 2013-03-05 11:45 | 0 | Approved | 50
2013-03-05T20:00:00Z | 2013-03-05 12:00 | PST | 2013-03-05 12:00 | 0 | Approved | 50
2013-03-05T20:15:00Z | 2013-03-05 12:15 | PST | 2013-03-05 12:15 | 0 | Approved | 50
2013-03-05T20:30:00Z | 2013-03-05 12:30 | PST | 2013-03-05 12:30 | 0 | Approved | 50
2013-03-05T20:45:00Z | 2013-03-05 12:45 | PST | 2013-03-05 12:45 | 0 | Approved | 50
2013-03-05T21:00:00Z | 2013-03-05 13:00 | PST | 2013-03-05 13:00 | 0 | Approved | 50
2013-03-05T21:15:00Z | 2013-03-05 13:15 | PST | 2013-03-05 13:15 | 0 | Approved | 50
2013-03-05T21:30:00Z | 2013-03-05 13:30 | PST | 2013-03-05 13:30 | 0 | Approved | 50
2013-03-05T21:45:00Z | 2013-03-05 13:45 | PST | 2013-03-05 13:45 | 0 | Approved | 50
2013-03-05T22:00:00Z | 2013-03-05 14:00 | PST | 2013-03-05 14:00 | 0 | Approved | 50
2013-03-05T22:15:00Z | 2013-03-05 14:15 | PST | 2013-03-05 14:15 | 0 | Approved | 50
2013-03-05T22:30:00Z | 2013-03-05 14:30 | PST | 2013-03-05 14:30 | 0 | Approved | 50
2013-03-05T22:45:00Z | 2013-03-05 14:45 | PST | 2013-03-05 14:45 | 0 | Approved | 50
2013-03-05T23:00:00Z | 2013-03-05 15:00 | PST | 2013-03-05 15:00 | 0 | Approved | 50
2013-03-05T23:15:00Z | 2013-03-05 15:15 | PST | 2013-03-05 15:15 | 0 | Approved | 50
2013-03-05T23:30:00Z | 2013-03-05 15:30 | PST | 2013-03-05 15:30 | 0 | Approved | 50
2013-03-05T23:45:00Z | 2013-03-05 15:45 | PST | 2013-03-05 15:45 | 0 | Approved | 50
2013-03-06T00:00:00Z | 2013-03-05 16:00 | PST | 2013-03-05 16:00 | 0 | Approved | 50
2013-03-06T00:15:00Z | 2013-03-05 16:15 | PST | 2013-03-05 16:15 | 0 | Approved | 50
2013-03-06T00:30:00Z | 2013-03-05 16:30 | PST | 2013-03-05 16:30 | 0 | Approved | 50
2013-03-06T00:45:00Z | 2013-03-05 16:45 | PST | 2013-03-05 16:45 | 0 | Approved | 50
2013-03-06T01:00:00Z | 2013-03-05 17:00 | PST | 2013-03-05 17:00 | 0 | Approved | 50
2013-03-06T01:15:00Z | 2013-03-05 17:15 | PST | 2013-03-05 17:15 | 0 | Approved | 50
2013-03-06T01:30:00Z | 2013-03-05 17:30 | PST | 2013-03-05 17:30 | 0 | Approved | 50
2013-03-06T01:45:00Z | 2013-03-05 17:45 | PST | 2013-03-05 17:45 | 0 | Approved | 50
2013-03-06T02:00:00Z | 2013-03-05 18:00 | PST | 2013-03-05 18:00 | 0 | Approved | 50
2013-03-06T02:15:00Z | 2013-03-05 18:15 | PST | 2013-03-05 18:15 | 0 | Approved | 50
2013-03-06T02:30:00Z | 2013-03-05 18:30 | PST | 2013-03-05 18:30 | 0 | Approved | 50
2013-03-06T02:45:00Z | 2013-03-05 18:45 | PST | 2013-03-05 18:45 | 0 | Approved | 50
2013-03-06T03:00:00Z | 2013-03-05 19:00 | PST | 2013-03-05 19:00 | 0 | Approved | 50
2013-03-06T03:15:00Z | 2013-03-05 19:15 | PST | 2013-03-05 19:15 | 0 | Approved | 50
2013-03-06T03:30:00Z | 2013-03-05 19:30 | PST | 2013-03-05 19:30 | 0 | Approved | 50
2013-03-06T03:45:00Z | 2013-03-05 19:45 | PST | 2013-03-05 19:45 | 0 | Approved | 50
2013-03-06T04:00:00Z | 2013-03-05 20:00 | PST | 2013-03-05 20:00 | 0 | Approved | 50
2013-03-06T04:15:00Z | 2013-03-05 20:15 | PST | 2013-03-05 20:15 | 0 | Approved | 50
2013-03-06T04:30:00Z | 2013-03-05 20:30 | PST | 2013-03-05 20:30 | 0 | Approved | 50
2013-03-06T04:45:00Z | 2013-03-05 20:45 | PST | 2013-03-05 20:45 | 0 | Approved | 50
2013-03-06T05:00:00Z | 2013-03-05 21:00 | PST | 2013-03-05 21:00 | 0 | Approved | 50
2013-03-06T05:15:00Z | 2013-03-05 21:15 | PST | 2013-03-05 21:15 | 0 | Approved | 50
2013-03-06T05:30:00Z | 2013-03-05 21:30 | PST | 2013-03-05 21:30 | 0 | Approved | 50
2013-03-06T05:45:00Z | 2013-03-05 21:45 | PST | 2013-03-05 21:45 | 0 | Approved | 50
2013-03-06T06:00:00Z | 2013-03-05 22:00 | PST | 2013-03-05 22:00 | 0 | Approved | 50
2013-03-06T06:15:00Z | 2013-03-05 22:15 | PST | 2013-03-05 22:15 | 0 | Approved | 50
2013-03-06T06:30:00Z | 2013-03-05 22:30 | PST | 2013-03-05 22:30 | 0 | Approved | 50
2013-03-06T06:45:00Z | 2013-03-05 22:45 | PST | 2013-03-05 22:45 | 0 | Approved | 50
2013-03-06T07:00:00Z | 2013-03-05 23:00 | PST | 2013-03-05 23:00 | 0 | Approved | 50
2013-03-06T07:15:00Z | 2013-03-05 23:15 | PST | 2013-03-05 23:15 | 0 | Approved | 50
2013-03-06T07:30:00Z | 2013-03-05 23:30 | PST | 2013-03-05 23:30 | 0 | Approved | 50
2013-03-06T07:45:00Z | 2013-03-05 23:45 | PST | 2013-03-05 23:45 | 0 | Approved | 50
2013-03-06T08:00:00Z | 2013-03-06 | PST | 2013-03-06 | 0 | Approved | 50
2013-03-06T08:15:00Z | 2013-03-06 00:15 | PST | 2013-03-06 00:15 | 0 | Approved | 50
2013-03-06T08:30:00Z | 2013-03-06 00:30 | PST | 2013-03-06 00:30 | 0 | Approved | 50
2013-03-06T08:45:00Z | 2013-03-06 00:45 | PST | 2013-03-06 00:45 | 0 | Approved | 50
2013-03-06T09:00:00Z | 2013-03-06 01:00 | PST | 2013-03-06 01:00 | 0 | Approved | 50
2013-03-06T09:15:00Z | 2013-03-06 01:15 | PST | 2013-03-06 01:15 | 0 | Approved | 50
2013-03-06T09:30:00Z | 2013-03-06 01:30 | PST | 2013-03-06 01:30 | 0 | Approved | 50
2013-03-06T09:45:00Z | 2013-03-06 01:45 | PST | 2013-03-06 01:45 | 0 | Approved | 50
2013-03-06T10:00:00Z | 2013-03-06 02:00 | PST | 2013-03-06 02:00 | 0 | Approved | 50
2013-03-06T10:15:00Z | 2013-03-06 02:15 | PST | 2013-03-06 02:15 | 0 | Approved | 50
2013-03-06T10:30:00Z | 2013-03-06 02:30 | PST | 2013-03-06 02:30 | 0 | Approved | 50
2013-03-06T10:45:00Z | 2013-03-06 02:45 | PST | 2013-03-06 02:45 | 0 | Approved | 50
2013-03-06T11:00:00Z | 2013-03-06 03:00 | PST | 2013-03-06 03:00 | 0 | Approved | 50
2013-03-06T11:15:00Z | 2013-03-06 03:15 | PST | 2013-03-06 03:15 | 0 | Approved | 50
2013-03-06T11:30:00Z | 2013-03-06 03:30 | PST | 2013-03-06 03:30 | 0 | Approved | 50
2013-03-06T11:45:00Z | 2013-03-06 03:45 | PST | 2013-03-06 03:45 | 0 | Approved | 50
2013-03-06T12:00:00Z | 2013-03-06 04:00 | PST | 2013-03-06 04:00 | 0 | Approved | 50
2013-03-06T12:15:00Z | 2013-03-06 04:15 | PST | 2013-03-06 04:15 | 0 | Approved | 50
2013-03-06T12:30:00Z | 2013-03-06 04:30 | PST | 2013-03-06 04:30 | 0 | Approved | 50
2013-03-06T12:45:00Z | 2013-03-06 04:45 | PST | 2013-03-06 04:45 | 0 | Approved | 50
2013-03-06T13:00:00Z | 2013-03-06 05:00 | PST | 2013-03-06 05:00 | 0 | Approved | 50
2013-03-06T13:15:00Z | 2013-03-06 05:15 | PST | 2013-03-06 05:15 | 0 | Approved | 50
2013-03-06T13:30:00Z | 2013-03-06 05:30 | PST | 2013-03-06 05:30 | 0 | Approved | 50
2013-03-06T13:45:00Z | 2013-03-06 05:45 | PST | 2013-03-06 05:45 | 0 | Approved | 50
2013-03-06T14:00:00Z | 2013-03-06 06:00 | PST | 2013-03-06 06:00 | 0 | Approved | 50
2013-03-06T14:15:00Z | 2013-03-06 06:15 | PST | 2013-03-06 06:15 | 0 | Approved | 50
2013-03-06T14:30:00Z | 2013-03-06 06:30 | PST | 2013-03-06 06:30 | 0 | Approved | 50
2013-03-06T14:45:00Z | 2013-03-06 06:45 | PST | 2013-03-06 06:45 | 0 | Approved | 50
2013-03-06T15:00:00Z | 2013-03-06 07:00 | PST | 2013-03-06 07:00 | 0 | Approved | 50
2013-03-06T15:15:00Z | 2013-03-06 07:15 | PST | 2013-03-06 07:15 | 0 | Approved | 50
2013-03-06T15:30:00Z | 2013-03-06 07:30 | PST | 2013-03-06 07:30 | 0 | Approved | 50
2013-03-06T15:45:00Z | 2013-03-06 07:45 | PST | 2013-03-06 07:45 | 0 | Approved | 50
2013-03-06T16:00:00Z | 2013-03-06 08:00 | PST | 2013-03-06 08:00 | 0 | Approved | 50
2013-03-06T16:15:00Z | 2013-03-06 08:15 | PST | 2013-03-06 08:15 | 0 | Approved | 50
2013-03-06T16:30:00Z | 2013-03-06 08:30 | PST | 2013-03-06 08:30 | 0 | Approved | 50
2013-03-06T16:45:00Z | 2013-03-06 08:45 | PST | 2013-03-06 08:45 | 0 | Approved | 50
2013-03-06T17:00:00Z | 2013-03-06 09:00 | PST | 2013-03-06 09:00 | 0 | Approved | 50
2013-03-06T17:15:00Z | 2013-03-06 09:15 | PST | 2013-03-06 09:15 | 0 | Approved | 50
2013-03-06T17:30:00Z | 2013-03-06 09:30 | PST | 2013-03-06 09:30 | 0 | Approved | 50
2013-03-06T17:45:00Z | 2013-03-06 09:45 | PST | 2013-03-06 09:45 | 0 | Approved | 50
2013-03-06T18:00:00Z | 2013-03-06 10:00 | PST | 2013-03-06 10:00 | 0 | Approved | 50
2013-03-06T18:15:00Z | 2013-03-06 10:15 | PST | 2013-03-06 10:15 | 0 | Approved | 50
2013-03-06T18:30:00Z | 2013-03-06 10:30 | PST | 2013-03-06 10:30 | 0 | Approved | 50
2013-03-06T18:45:00Z | 2013-03-06 10:45 | PST | 2013-03-06 10:45 | 0 | Approved | 50
2013-03-06T19:00:00Z | 2013-03-06 11:00 | PST | 2013-03-06 11:00 | 0 | Approved | 50
2013-03-06T19:15:00Z | 2013-03-06 11:15 | PST | 2013-03-06 11:15 | 0 | Approved | 50
2013-03-06T19:30:00Z | 2013-03-06 11:30 | PST | 2013-03-06 11:30 | 0 | Approved | 50
2013-03-06T19:45:00Z | 2013-03-06 11:45 | PST | 2013-03-06 11:45 | 0 | Approved | 50
2013-03-06T20:00:00Z | 2013-03-06 12:00 | PST | 2013-03-06 12:00 | 0 | Approved | 50
2013-03-06T20:15:00Z | 2013-03-06 12:15 | PST | 2013-03-06 12:15 | 0 | Approved | 50
2013-03-06T20:30:00Z | 2013-03-06 12:30 | PST | 2013-03-06 12:30 | 0 | Approved | 50
2013-03-06T20:45:00Z | 2013-03-06 12:45 | PST | 2013-03-06 12:45 | 0 | Approved | 50
2013-03-06T21:00:00Z | 2013-03-06 13:00 | PST | 2013-03-06 13:00 | 0 | Approved | 50
2013-03-06T21:15:00Z | 2013-03-06 13:15 | PST | 2013-03-06 13:15 | 0 | Approved | 50
2013-03-06T21:30:00Z | 2013-03-06 13:30 | PST | 2013-03-06 13:30 | 0 | Approved | 50
2013-03-06T21:45:00Z | 2013-03-06 13:45 | PST | 2013-03-06 13:45 | 0 | Approved | 50
2013-03-06T22:00:00Z | 2013-03-06 14:00 | PST | 2013-03-06 14:00 | 0 | Approved | 50
2013-03-06T22:15:00Z | 2013-03-06 14:15 | PST | 2013-03-06 14:15 | 0 | Approved | 50
2013-03-06T22:30:00Z | 2013-03-06 14:30 | PST | 2013-03-06 14:30 | 0 | Approved | 50
2013-03-06T22:45:00Z | 2013-03-06 14:45 | PST | 2013-03-06 14:45 | 0 | Approved | 50
2013-03-06T23:00:00Z | 2013-03-06 15:00 | PST | 2013-03-06 15:00 | 0 | Approved | 50
2013-03-06T23:15:00Z | 2013-03-06 15:15 | PST | 2013-03-06 15:15 | 0 | Approved | 50
2013-03-06T23:30:00Z | 2013-03-06 15:30 | PST | 2013-03-06 15:30 | 0 | Approved | 50
2013-03-06T23:45:00Z | 2013-03-06 15:45 | PST | 2013-03-06 15:45 | 0 | Approved | 50
2013-03-07T00:00:00Z | 2013-03-06 16:00 | PST | 2013-03-06 16:00 | 0 | Approved | 50
2013-03-07T00:15:00Z | 2013-03-06 16:15 | PST | 2013-03-06 16:15 | 0 | Approved | 50
2013-03-07T00:30:00Z | 2013-03-06 16:30 | PST | 2013-03-06 16:30 | 0 | Approved | 50
2013-03-07T00:45:00Z | 2013-03-06 16:45 | PST | 2013-03-06 16:45 | 0 | Approved | 50
2013-03-07T01:00:00Z | 2013-03-06 17:00 | PST | 2013-03-06 17:00 | 0 | Approved | 50
2013-03-07T01:15:00Z | 2013-03-06 17:15 | PST | 2013-03-06 17:15 | 0 | Approved | 50
2013-03-07T01:30:00Z | 2013-03-06 17:30 | PST | 2013-03-06 17:30 | 0 | Approved | 50
2013-03-07T01:45:00Z | 2013-03-06 17:45 | PST | 2013-03-06 17:45 | 0 | Approved | 50
2013-03-07T02:00:00Z | 2013-03-06 18:00 | PST | 2013-03-06 18:00 | 0 | Approved | 50
2013-03-07T02:15:00Z | 2013-03-06 18:15 | PST | 2013-03-06 18:15 | 0 | Approved | 50
2013-03-07T02:30:00Z | 2013-03-06 18:30 | PST | 2013-03-06 18:30 | 0 | Approved | 50
2013-03-07T02:45:00Z | 2013-03-06 18:45 | PST | 2013-03-06 18:45 | 0 | Approved | 50
2013-03-07T03:00:00Z | 2013-03-06 19:00 | PST | 2013-03-06 19:00 | 0 | Approved | 50
2013-03-07T03:15:00Z | 2013-03-06 19:15 | PST | 2013-03-06 19:15 | 0 | Approved | 50
2013-03-07T03:30:00Z | 2013-03-06 19:30 | PST | 2013-03-06 19:30 | 0 | Approved | 50
2013-03-07T03:45:00Z | 2013-03-06 19:45 | PST | 2013-03-06 19:45 | 0 | Approved | 50
2013-03-07T04:00:00Z | 2013-03-06 20:00 | PST | 2013-03-06 20:00 | 0 | Approved | 50
2013-03-07T04:15:00Z | 2013-03-06 20:15 | PST | 2013-03-06 20:15 | 0 | Approved | 50
2013-03-07T04:30:00Z | 2013-03-06 20:30 | PST | 2013-03-06 20:30 | 0 | Approved | 50
2013-03-07T04:45:00Z | 2013-03-06 20:45 | PST | 2013-03-06 20:45 | 0 | Approved | 50
2013-03-07T05:00:00Z | 2013-03-06 21:00 | PST | 2013-03-06 21:00 | 0 | Approved | 50
2013-03-07T05:15:00Z | 2013-03-06 21:15 | PST | 2013-03-06 21:15 | 0 | Approved | 50
2013-03-07T05:30:00Z | 2013-03-06 21:30 | PST | 2013-03-06 21:30 | 0 | Approved | 50
2013-03-07T05:45:00Z | 2013-03-06 21:45 | PST | 2013-03-06 21:45 | 0 | Approved | 50
2013-03-07T06:00:00Z | 2013-03-06 22:00 | PST | 2013-03-06 22:00 | 0 | Approved | 50
2013-03-07T06:15:00Z | 2013-03-06 22:15 | PST | 2013-03-06 22:15 | 0 | Approved | 50
2013-03-07T06:30:00Z | 2013-03-06 22:30 | PST | 2013-03-06 22:30 | 0 | Approved | 50
2013-03-07T06:45:00Z | 2013-03-06 22:45 | PST | 2013-03-06 22:45 | 0 | Approved | 50
2013-03-07T07:00:00Z | 2013-03-06 23:00 | PST | 2013-03-06 23:00 | 0 | Approved | 50
2013-03-07T07:15:00Z | 2013-03-06 23:15 | PST | 2013-03-06 23:15 | 0 | Approved | 50
2013-03-07T07:30:00Z | 2013-03-06 23:30 | PST | 2013-03-06 23:30 | 0 | Approved | 50
2013-03-07T07:45:00Z | 2013-03-06 23:45 | PST | 2013-03-06 23:45 | 0 | Approved | 50
2013-03-07T08:00:00Z | 2013-03-07 | PST | 2013-03-07 | 0 | Approved | 50
2013-03-07T08:15:00Z | 2013-03-07 00:15 | PST | 2013-03-07 00:15 | 0 | Approved | 50
2013-03-07T08:30:00Z | 2013-03-07 00:30 | PST | 2013-03-07 00:30 | 0 | Approved | 50
2013-03-07T08:45:00Z | 2013-03-07 00:45 | PST | 2013-03-07 00:45 | 0 | Approved | 50
2013-03-07T09:00:00Z | 2013-03-07 01:00 | PST | 2013-03-07 01:00 | 0 | Approved | 50
2013-03-07T09:15:00Z | 2013-03-07 01:15 | PST | 2013-03-07 01:15 | 0 | Approved | 50
2013-03-07T09:30:00Z | 2013-03-07 01:30 | PST | 2013-03-07 01:30 | 0 | Approved | 50
2013-03-07T09:45:00Z | 2013-03-07 01:45 | PST | 2013-03-07 01:45 | 0 | Approved | 50
2013-03-07T10:00:00Z | 2013-03-07 02:00 | PST | 2013-03-07 02:00 | 0 | Approved | 50
2013-03-07T10:15:00Z | 2013-03-07 02:15 | PST | 2013-03-07 02:15 | 0 | Approved | 50
2013-03-07T10:30:00Z | 2013-03-07 02:30 | PST | 2013-03-07 02:30 | 0 | Approved | 50
2013-03-07T10:45:00Z | 2013-03-07 02:45 | PST | 2013-03-07 02:45 | 0 | Approved | 50
2013-03-07T11:00:00Z | 2013-03-07 03:00 | PST | 2013-03-07 03:00 | 0 | Approved | 50
2013-03-07T11:15:00Z | 2013-03-07 03:15 | PST | 2013-03-07 03:15 | 0 | Approved | 50
2013-03-07T11:30:00Z | 2013-03-07 03:30 | PST | 2013-03-07 03:30 | 0 | Approved | 50
2013-03-07T11:45:00Z | 2013-03-07 03:45 | PST | 2013-03-07 03:45 | 0 | Approved | 50
2013-03-07T12:00:00Z | 2013-03-07 04:00 | PST | 2013-03-07 04:00 | 0 | Approved | 50
2013-03-07T12:15:00Z | 2013-03-07 04:15 | PST | 2013-03-07 04:15 | 0 | Approved | 50
2013-03-07T12:30:00Z | 2013-03-07 04:30 | PST | 2013-03-07 04:30 | 0 | Approved | 50
2013-03-07T12:45:00Z | 2013-03-07 04:45 | PST | 2013-03-07 04:45 | 0 | Approved | 50
2013-03-07T13:00:00Z | 2013-03-07 05:00 | PST | 2013-03-07 05:00 | 0 | Approved | 50
2013-03-07T13:15:00Z | 2013-03-07 05:15 | PST | 2013-03-07 05:15 | 0 | Approved | 50
2013-03-07T13:30:00Z | 2013-03-07 05:30 | PST | 2013-03-07 05:30 | 0 | Approved | 50
2013-03-07T13:45:00Z | 2013-03-07 05:45 | PST | 2013-03-07 05:45 | 0 | Approved | 50
2013-03-07T14:00:00Z | 2013-03-07 06:00 | PST | 2013-03-07 06:00 | 0 | Approved | 50
2013-03-07T14:15:00Z | 2013-03-07 06:15 | PST | 2013-03-07 06:15 | 0 | Approved | 50
2013-03-07T14:30:00Z | 2013-03-07 06:30 | PST | 2013-03-07 06:30 | 0 | Approved | 50
2013-03-07T14:45:00Z | 2013-03-07 06:45 | PST | 2013-03-07 06:45 | 0 | Approved | 50
2013-03-07T15:00:00Z | 2013-03-07 07:00 | PST | 2013-03-07 07:00 | 0 | Approved | 50
2013-03-07T15:15:00Z | 2013-03-07 07:15 | PST | 2013-03-07 07:15 | 0 | Approved | 50
2013-03-07T15:30:00Z | 2013-03-07 07:30 | PST | 2013-03-07 07:30 | 0 | Approved | 50
2013-03-07T15:45:00Z | 2013-03-07 07:45 | PST | 2013-03-07 07:45 | 0 | Approved | 50
2013-03-07T16:00:00Z | 2013-03-07 08:00 | PST | 2013-03-07 08:00 | 0 | Approved | 50
2013-03-07T16:15:00Z | 2013-03-07 08:15 | PST | 2013-03-07 08:15 | 0 | Approved | 50
2013-03-07T16:30:00Z | 2013-03-07 08:30 | PST | 2013-03-07 08:30 | 0 | Approved | 50
2013-03-07T16:45:00Z | 2013-03-07 08:45 | PST | 2013-03-07 08:45 | 0 | Approved | 50
2013-03-07T17:00:00Z | 2013-03-07 09:00 | PST | 2013-03-07 09:00 | 0 | Approved | 50
2013-03-07T17:15:00Z | 2013-03-07 09:15 | PST | 2013-03-07 09:15 | 0 | Approved | 50
2013-03-07T17:30:00Z | 2013-03-07 09:30 | PST | 2013-03-07 09:30 | 0 | Approved | 50
2013-03-07T17:45:00Z | 2013-03-07 09:45 | PST | 2013-03-07 09:45 | 0 | Approved | 50
2013-03-07T18:00:00Z | 2013-03-07 10:00 | PST | 2013-03-07 10:00 | 0 | Approved | 50
2013-03-07T18:15:00Z | 2013-03-07 10:15 | PST | 2013-03-07 10:15 | 0 | Approved | 50
2013-03-07T18:30:00Z | 2013-03-07 10:30 | PST | 2013-03-07 10:30 | 0 | Approved | 50
2013-03-07T18:45:00Z | 2013-03-07 10:45 | PST | 2013-03-07 10:45 | 0 | Approved | 50
2013-03-07T19:00:00Z | 2013-03-07 11:00 | PST | 2013-03-07 11:00 | 0 | Approved | 50
2013-03-07T19:15:00Z | 2013-03-07 11:15 | PST | 2013-03-07 11:15 | 0 | Approved | 50
2013-03-07T19:30:00Z | 2013-03-07 11:30 | PST | 2013-03-07 11:30 | 0 | Approved | 50
2013-03-07T19:45:00Z | 2013-03-07 11:45 | PST | 2013-03-07 11:45 | 0 | Approved | 50
2013-03-07T20:00:00Z | 2013-03-07 12:00 | PST | 2013-03-07 12:00 | 0 | Approved | 50
2013-03-07T20:15:00Z | 2013-03-07 12:15 | PST | 2013-03-07 12:15 | 0 | Approved | 50
2013-03-07T20:30:00Z | 2013-03-07 12:30 | PST | 2013-03-07 12:30 | 0 | Approved | 50
2013-03-07T20:45:00Z | 2013-03-07 12:45 | PST | 2013-03-07 12:45 | 0 | Approved | 50
2013-03-07T21:00:00Z | 2013-03-07 13:00 | PST | 2013-03-07 13:00 | 0 | Approved | 50
2013-03-07T21:15:00Z | 2013-03-07 13:15 | PST | 2013-03-07 13:15 | 0 | Approved | 50
2013-03-07T21:30:00Z | 2013-03-07 13:30 | PST | 2013-03-07 13:30 | 0 | Approved | 50
2013-03-07T21:45:00Z | 2013-03-07 13:45 | PST | 2013-03-07 13:45 | 0 | Approved | 50
2013-03-07T22:00:00Z | 2013-03-07 14:00 | PST | 2013-03-07 14:00 | 0 | Approved | 50
2013-03-07T22:15:00Z | 2013-03-07 14:15 | PST | 2013-03-07 14:15 | 0 | Approved | 50
2013-03-07T22:30:00Z | 2013-03-07 14:30 | PST | 2013-03-07 14:30 | 0 | Approved | 50
2013-03-07T22:45:00Z | 2013-03-07 14:45 | PST | 2013-03-07 14:45 | 0 | Approved | 50
2013-03-07T23:00:00Z | 2013-03-07 15:00 | PST | 2013-03-07 15:00 | 0 | Approved | 50
2013-03-07T23:15:00Z | 2013-03-07 15:15 | PST | 2013-03-07 15:15 | 0 | Approved | 50
2013-03-07T23:30:00Z | 2013-03-07 15:30 | PST | 2013-03-07 15:30 | 0 | Approved | 50
2013-03-07T23:45:00Z | 2013-03-07 15:45 | PST | 2013-03-07 15:45 | 0 | Approved | 50
2013-03-08T00:00:00Z | 2013-03-07 16:00 | PST | 2013-03-07 16:00 | 0 | Approved | 50
2013-03-08T00:15:00Z | 2013-03-07 16:15 | PST | 2013-03-07 16:15 | 0 | Approved | 50
2013-03-08T00:30:00Z | 2013-03-07 16:30 | PST | 2013-03-07 16:30 | 0 | Approved | 50
2013-03-08T00:45:00Z | 2013-03-07 16:45 | PST | 2013-03-07 16:45 | 0 | Approved | 50
2013-03-08T01:00:00Z | 2013-03-07 17:00 | PST | 2013-03-07 17:00 | 0 | Approved | 50
2013-03-08T01:15:00Z | 2013-03-07 17:15 | PST | 2013-03-07 17:15 | 0 | Approved | 50
2013-03-08T01:30:00Z | 2013-03-07 17:30 | PST | 2013-03-07 17:30 | 0 | Approved | 50
2013-03-08T01:45:00Z | 2013-03-07 17:45 | PST | 2013-03-07 17:45 | 0 | Approved | 50
2013-03-08T02:00:00Z | 2013-03-07 18:00 | PST | 2013-03-07 18:00 | 0 | Approved | 50
2013-03-08T02:15:00Z | 2013-03-07 18:15 | PST | 2013-03-07 18:15 | 0 | Approved | 50
2013-03-08T02:30:00Z | 2013-03-07 18:30 | PST | 2013-03-07 18:30 | 0 | Approved | 50
2013-03-08T02:45:00Z | 2013-03-07 18:45 | PST | 2013-03-07 18:45 | 0 | Approved | 50
2013-03-08T03:00:00Z | 2013-03-07 19:00 | PST | 2013-03-07 19:00 | 0 | Approved | 50
2013-03-08T03:15:00Z | 2013-03-07 19:15 | PST | 2013-03-07 19:15 | 0 | Approved | 50
2013-03-08T03:30:00Z | 2013-03-07 19:30 | PST | 2013-03-07 19:30 | 0 | Approved | 50
2013-03-08T03:45:00Z | 2013-03-07 19:45 | PST | 2013-03-07 19:45 | 0 | Approved | 50
2013-03-08T04:00:00Z | 2013-03-07 20:00 | PST | 2013-03-07 20:00 | 0 | Approved | 50
2013-03-08T04:15:00Z | 2013-03-07 20:15 | PST | 2013-03-07 20:15 | 0 | Approved | 50
2013-03-08T04:30:00Z | 2013-03-07 20:30 | PST | 2013-03-07 20:30 | 0 | Approved | 50
2013-03-08T04:45:00Z | 2013-03-07 20:45 | PST | 2013-03-07 20:45 | 0 | Approved | 50
2013-03-08T05:00:00Z | 2013-03-07 21:00 | PST | 2013-03-07 21:00 | 0 | Approved | 50
2013-03-08T05:15:00Z | 2013-03-07 21:15 | PST | 2013-03-07 21:15 | 0 | Approved | 50
2013-03-08T05:30:00Z | 2013-03-07 21:30 | PST | 2013-03-07 21:30 | 0 | Approved | 50
2013-03-08T05:45:00Z | 2013-03-07 21:45 | PST | 2013-03-07 21:45 | 0 | Approved | 50
2013-03-08T06:00:00Z | 2013-03-07 22:00 | PST | 2013-03-07 22:00 | 0 | Approved | 50
2013-03-08T06:15:00Z | 2013-03-07 22:15 | PST | 2013-03-07 22:15 | 0 | Approved | 50
2013-03-08T06:30:00Z | 2013-03-07 22:30 | PST | 2013-03-07 22:30 | 0 | Approved | 50
2013-03-08T06:45:00Z | 2013-03-07 22:45 | PST | 2013-03-07 22:45 | 0 | Approved | 50
2013-03-08T07:00:00Z | 2013-03-07 23:00 | PST | 2013-03-07 23:00 | 0 | Approved | 50
2013-03-08T07:15:00Z | 2013-03-07 23:15 | PST | 2013-03-07 23:15 | 0 | Approved | 50
2013-03-08T07:30:00Z | 2013-03-07 23:30 | PST | 2013-03-07 23:30 | 0 | Approved | 50
2013-03-08T07:45:00Z | 2013-03-07 23:45 | PST | 2013-03-07 23:45 | 0 | Approved | 50
2013-03-08T08:00:00Z | 2013-03-08 | PST | 2013-03-08 | 0 | Approved | 50
2013-03-08T08:15:00Z | 2013-03-08 00:15 | PST | 2013-03-08 00:15 | 0 | Approved | 50
2013-03-08T08:30:00Z | 2013-03-08 00:30 | PST | 2013-03-08 00:30 | 0 | Approved | 50
2013-03-08T08:45:00Z | 2013-03-08 00:45 | PST | 2013-03-08 00:45 | 0 | Approved | 50
2013-03-08T09:00:00Z | 2013-03-08 01:00 | PST | 2013-03-08 01:00 | 0 | Approved | 50
2013-03-08T09:15:00Z | 2013-03-08 01:15 | PST | 2013-03-08 01:15 | 0 | Approved | 50
2013-03-08T09:30:00Z | 2013-03-08 01:30 | PST | 2013-03-08 01:30 | 0 | Approved | 50
2013-03-08T09:45:00Z | 2013-03-08 01:45 | PST | 2013-03-08 01:45 | 0 | Approved | 50
2013-03-08T10:00:00Z | 2013-03-08 02:00 | PST | 2013-03-08 02:00 | 0 | Approved | 50
2013-03-08T10:15:00Z | 2013-03-08 02:15 | PST | 2013-03-08 02:15 | 0 | Approved | 50
2013-03-08T10:30:00Z | 2013-03-08 02:30 | PST | 2013-03-08 02:30 | 0 | Approved | 50
2013-03-08T10:45:00Z | 2013-03-08 02:45 | PST | 2013-03-08 02:45 | 0 | Approved | 50
2013-03-08T11:00:00Z | 2013-03-08 03:00 | PST | 2013-03-08 03:00 | 0 | Approved | 50
2013-03-08T11:15:00Z | 2013-03-08 03:15 | PST | 2013-03-08 03:15 | 0 | Approved | 50
2013-03-08T11:30:00Z | 2013-03-08 03:30 | PST | 2013-03-08 03:30 | 0 | Approved | 50
2013-03-08T11:45:00Z | 2013-03-08 03:45 | PST | 2013-03-08 03:45 | 0 | Approved | 50
2013-03-08T12:00:00Z | 2013-03-08 04:00 | PST | 2013-03-08 04:00 | 0 | Approved | 50
2013-03-08T12:15:00Z | 2013-03-08 04:15 | PST | 2013-03-08 04:15 | 0 | Approved | 50
2013-03-08T12:30:00Z | 2013-03-08 04:30 | PST | 2013-03-08 04:30 | 0 | Approved | 50
2013-03-08T12:45:00Z | 2013-03-08 04:45 | PST | 2013-03-08 04:45 | 0 | Approved | 50
2013-03-08T13:00:00Z | 2013-03-08 05:00 | PST | 2013-03-08 05:00 | 0 | Approved | 50
2013-03-08T13:15:00Z | 2013-03-08 05:15 | PST | 2013-03-08 05:15 | 0 | Approved | 50
2013-03-08T13:30:00Z | 2013-03-08 05:30 | PST | 2013-03-08 05:30 | 0 | Approved | 50
2013-03-08T13:45:00Z | 2013-03-08 05:45 | PST | 2013-03-08 05:45 | 0 | Approved | 50
2013-03-08T14:00:00Z | 2013-03-08 06:00 | PST | 2013-03-08 06:00 | 0 | Approved | 50
2013-03-08T14:15:00Z | 2013-03-08 06:15 | PST | 2013-03-08 06:15 | 0 | Approved | 50
2013-03-08T14:30:00Z | 2013-03-08 06:30 | PST | 2013-03-08 06:30 | 0 | Approved | 50
2013-03-08T14:45:00Z | 2013-03-08 06:45 | PST | 2013-03-08 06:45 | 0 | Approved | 50
2013-03-08T15:00:00Z | 2013-03-08 07:00 | PST | 2013-03-08 07:00 | 0 | Approved | 50
2013-03-08T15:15:00Z | 2013-03-08 07:15 | PST | 2013-03-08 07:15 | 0 | Approved | 50
2013-03-08T15:30:00Z | 2013-03-08 07:30 | PST | 2013-03-08 07:30 | 0 | Approved | 50
2013-03-08T15:45:00Z | 2013-03-08 07:45 | PST | 2013-03-08 07:45 | 0 | Approved | 50
2013-03-08T16:00:00Z | 2013-03-08 08:00 | PST | 2013-03-08 08:00 | 0 | Approved | 50
2013-03-08T16:15:00Z | 2013-03-08 08:15 | PST | 2013-03-08 08:15 | 0 | Approved | 50
2013-03-08T16:30:00Z | 2013-03-08 08:30 | PST | 2013-03-08 08:30 | 0 | Approved | 50
2013-03-08T16:45:00Z | 2013-03-08 08:45 | PST | 2013-03-08 08:45 | 0 | Approved | 50
2013-03-08T17:00:00Z | 2013-03-08 09:00 | PST | 2013-03-08 09:00 | 0 | Approved | 50
2013-03-08T17:15:00Z | 2013-03-08 09:15 | PST | 2013-03-08 09:15 | 0 | Approved | 50
2013-03-08T17:30:00Z | 2013-03-08 09:30 | PST | 2013-03-08 09:30 | 0 | Approved | 50
2013-03-08T17:45:00Z | 2013-03-08 09:45 | PST | 2013-03-08 09:45 | 0 | Approved | 50
2013-03-08T18:00:00Z | 2013-03-08 10:00 | PST | 2013-03-08 10:00 | 0 | Approved | 50
2013-03-08T18:15:00Z | 2013-03-08 10:15 | PST | 2013-03-08 10:15 | 0 | Approved | 50
2013-03-08T18:30:00Z | 2013-03-08 10:30 | PST | 2013-03-08 10:30 | 0 | Approved | 50
2013-03-08T18:45:00Z | 2013-03-08 10:45 | PST | 2013-03-08 10:45 | 0 | Approved | 50
2013-03-08T19:00:00Z | 2013-03-08 11:00 | PST | 2013-03-08 11:00 | 0 | Approved | 50
2013-03-08T19:15:00Z | 2013-03-08 11:15 | PST | 2013-03-08 11:15 | 0 | Approved | 50
2013-03-08T19:30:00Z | 2013-03-08 11:30 | PST | 2013-03-08 11:30 | 0 | Approved | 50
2013-03-08T19:45:00Z | 2013-03-08 11:45 | PST | 2013-03-08 11:45 | 0 | Approved | 50
2013-03-08T20:00:00Z | 2013-03-08 12:00 | PST | 2013-03-08 12:00 | 0 | Approved | 50
2013-03-08T20:15:00Z | 2013-03-08 12:15 | PST | 2013-03-08 12:15 | 0 | Approved | 50
2013-03-08T20:30:00Z | 2013-03-08 12:30 | PST | 2013-03-08 12:30 | 0 | Approved | 50
2013-03-08T20:45:00Z | 2013-03-08 12:45 | PST | 2013-03-08 12:45 | 0 | Approved | 50
2013-03-08T21:00:00Z | 2013-03-08 13:00 | PST | 2013-03-08 13:00 | 0 | Approved | 50
2013-03-08T21:15:00Z | 2013-03-08 13:15 | PST | 2013-03-08 13:15 | 0 | Approved | 50
2013-03-08T21:30:00Z | 2013-03-08 13:30 | PST | 2013-03-08 13:30 | 0 | Approved | 50
2013-03-08T21:45:00Z | 2013-03-08 13:45 | PST | 2013-03-08 13:45 | 0 | Approved | 50
2013-03-08T22:00:00Z | 2013-03-08 14:00 | PST | 2013-03-08 14:00 | 0 | Approved | 50
2013-03-08T22:15:00Z | 2013-03-08 14:15 | PST | 2013-03-08 14:15 | 0 | Approved | 50
2013-03-08T22:30:00Z | 2013-03-08 14:30 | PST | 2013-03-08 14:30 | 0 | Approved | 50
2013-03-08T22:45:00Z | 2013-03-08 14:45 | PST | 2013-03-08 14:45 | 0 | Approved | 50
2013-03-08T23:00:00Z | 2013-03-08 15:00 | PST | 2013-03-08 15:00 | 0 | Approved | 50
2013-03-08T23:15:00Z | 2013-03-08 15:15 | PST | 2013-03-08 15:15 | 0 | Approved | 50
2013-03-08T23:30:00Z | 2013-03-08 15:30 | PST | 2013-03-08 15:30 | 0 | Approved | 50
2013-03-08T23:45:00Z | 2013-03-08 15:45 | PST | 2013-03-08 15:45 | 0 | Approved | 50
2013-03-09T00:00:00Z | 2013-03-08 16:00 | PST | 2013-03-08 16:00 | 0 | Approved | 50
2013-03-09T00:15:00Z | 2013-03-08 16:15 | PST | 2013-03-08 16:15 | 0 | Approved | 50
2013-03-09T00:30:00Z | 2013-03-08 16:30 | PST | 2013-03-08 16:30 | 0 | Approved | 50
2013-03-09T00:45:00Z | 2013-03-08 16:45 | PST | 2013-03-08 16:45 | 0 | Approved | 50
2013-03-09T01:00:00Z | 2013-03-08 17:00 | PST | 2013-03-08 17:00 | 0 | Approved | 50
2013-03-09T01:15:00Z | 2013-03-08 17:15 | PST | 2013-03-08 17:15 | 0 | Approved | 50
2013-03-09T01:30:00Z | 2013-03-08 17:30 | PST | 2013-03-08 17:30 | 0 | Approved | 50
2013-03-09T01:45:00Z | 2013-03-08 17:45 | PST | 2013-03-08 17:45 | 0 | Approved | 50
2013-03-09T02:00:00Z | 2013-03-08 18:00 | PST | 2013-03-08 18:00 | 0 | Approved | 50
2013-03-09T02:15:00Z | 2013-03-08 18:15 | PST | 2013-03-08 18:15 | 0 | Approved | 50
2013-03-09T02:30:00Z | 2013-03-08 18:30 | PST | 2013-03-08 18:30 | 0 | Approved | 50
2013-03-09T02:45:00Z | 2013-03-08 18:45 | PST | 2013-03-08 18:45 | 0 | Approved | 50
2013-03-09T03:00:00Z | 2013-03-08 19:00 | PST | 2013-03-08 19:00 | 0 | Approved | 50
2013-03-09T03:15:00Z | 2013-03-08 19:15 | PST | 2013-03-08 19:15 | 0 | Approved | 50
2013-03-09T03:30:00Z | 2013-03-08 19:30 | PST | 2013-03-08 19:30 | 0 | Approved | 50
2013-03-09T03:45:00Z | 2013-03-08 19:45 | PST | 2013-03-08 19:45 | 0 | Approved | 50
2013-03-09T04:00:00Z | 2013-03-08 20:00 | PST | 2013-03-08 20:00 | 0 | Approved | 50
2013-03-09T04:15:00Z | 2013-03-08 20:15 | PST | 2013-03-08 20:15 | 0 | Approved | 50
2013-03-09T04:30:00Z | 2013-03-08 20:30 | PST | 2013-03-08 20:30 | 0 | Approved | 50
2013-03-09T04:45:00Z | 2013-03-08 20:45 | PST | 2013-03-08 20:45 | 0 | Approved | 50
2013-03-09T05:00:00Z | 2013-03-08 21:00 | PST | 2013-03-08 21:00 | 0 | Approved | 50
2013-03-09T05:15:00Z | 2013-03-08 21:15 | PST | 2013-03-08 21:15 | 0 | Approved | 50
2013-03-09T05:30:00Z | 2013-03-08 21:30 | PST | 2013-03-08 21:30 | 0 | Approved | 50
2013-03-09T05:45:00Z | 2013-03-08 21:45 | PST | 2013-03-08 21:45 | 0 | Approved | 50
2013-03-09T06:00:00Z | 2013-03-08 22:00 | PST | 2013-03-08 22:00 | 0 | Approved | 50
2013-03-09T06:15:00Z | 2013-03-08 22:15 | PST | 2013-03-08 22:15 | 0 | Approved | 50
2013-03-09T06:30:00Z | 2013-03-08 22:30 | PST | 2013-03-08 22:30 | 0 | Approved | 50
2013-03-09T06:45:00Z | 2013-03-08 22:45 | PST | 2013-03-08 22:45 | 0 | Approved | 50
2013-03-09T07:00:00Z | 2013-03-08 23:00 | PST | 2013-03-08 23:00 | 0 | Approved | 50
2013-03-09T07:15:00Z | 2013-03-08 23:15 | PST | 2013-03-08 23:15 | 0 | Approved | 50
2013-03-09T07:30:00Z | 2013-03-08 23:30 | PST | 2013-03-08 23:30 | 0 | Approved | 50
2013-03-09T07:45:00Z | 2013-03-08 23:45 | PST | 2013-03-08 23:45 | 0 | Approved | 50
2013-03-09T08:00:00Z | 2013-03-09 | PST | 2013-03-09 | 0 | Approved | 50
2013-03-09T08:15:00Z | 2013-03-09 00:15 | PST | 2013-03-09 00:15 | 0 | Approved | 50
2013-03-09T08:30:00Z | 2013-03-09 00:30 | PST | 2013-03-09 00:30 | 0 | Approved | 50
2013-03-09T08:45:00Z | 2013-03-09 00:45 | PST | 2013-03-09 00:45 | 0 | Approved | 50
2013-03-09T09:00:00Z | 2013-03-09 01:00 | PST | 2013-03-09 01:00 | 0 | Approved | 50
2013-03-09T09:15:00Z | 2013-03-09 01:15 | PST | 2013-03-09 01:15 | 0 | Approved | 50
2013-03-09T09:30:00Z | 2013-03-09 01:30 | PST | 2013-03-09 01:30 | 0 | Approved | 50
2013-03-09T09:45:00Z | 2013-03-09 01:45 | PST | 2013-03-09 01:45 | 0 | Approved | 50
2013-03-09T10:00:00Z | 2013-03-09 02:00 | PST | 2013-03-09 02:00 | 0 | Approved | 50
2013-03-09T10:15:00Z | 2013-03-09 02:15 | PST | 2013-03-09 02:15 | 0 | Approved | 50
2013-03-09T10:30:00Z | 2013-03-09 02:30 | PST | 2013-03-09 02:30 | 0 | Approved | 50
2013-03-09T10:45:00Z | 2013-03-09 02:45 | PST | 2013-03-09 02:45 | 0 | Approved | 50
2013-03-09T11:00:00Z | 2013-03-09 03:00 | PST | 2013-03-09 03:00 | 0 | Approved | 50
2013-03-09T11:15:00Z | 2013-03-09 03:15 | PST | 2013-03-09 03:15 | 0 | Approved | 50
2013-03-09T11:30:00Z | 2013-03-09 03:30 | PST | 2013-03-09 03:30 | 0 | Approved | 50
2013-03-09T11:45:00Z | 2013-03-09 03:45 | PST | 2013-03-09 03:45 | 0 | Approved | 50
2013-03-09T12:00:00Z | 2013-03-09 04:00 | PST | 2013-03-09 04:00 | 0 | Approved | 50
2013-03-09T12:15:00Z | 2013-03-09 04:15 | PST | 2013-03-09 04:15 | 0 | Approved | 50
2013-03-09T12:30:00Z | 2013-03-09 04:30 | PST | 2013-03-09 04:30 | 0 | Approved | 50
2013-03-09T12:45:00Z | 2013-03-09 04:45 | PST | 2013-03-09 04:45 | 0 | Approved | 50
2013-03-09T13:00:00Z | 2013-03-09 05:00 | PST | 2013-03-09 05:00 | 0 | Approved | 50
2013-03-09T13:15:00Z | 2013-03-09 05:15 | PST | 2013-03-09 05:15 | 0 | Approved | 50
2013-03-09T13:30:00Z | 2013-03-09 05:30 | PST | 2013-03-09 05:30 | 0 | Approved | 50
2013-03-09T13:45:00Z | 2013-03-09 05:45 | PST | 2013-03-09 05:45 | 0 | Approved | 50
2013-03-09T14:00:00Z | 2013-03-09 06:00 | PST | 2013-03-09 06:00 | 0 | Approved | 50
2013-03-09T14:15:00Z | 2013-03-09 06:15 | PST | 2013-03-09 06:15 | 0 | Approved | 50
2013-03-09T14:30:00Z | 2013-03-09 06:30 | PST | 2013-03-09 06:30 | 0 | Approved | 50
2013-03-09T14:45:00Z | 2013-03-09 06:45 | PST | 2013-03-09 06:45 | 0 | Approved | 50
2013-03-09T15:00:00Z | 2013-03-09 07:00 | PST | 2013-03-09 07:00 | 0 | Approved | 50
2013-03-09T15:15:00Z | 2013-03-09 07:15 | PST | 2013-03-09 07:15 | 0 | Approved | 50
2013-03-09T15:30:00Z | 2013-03-09 07:30 | PST | 2013-03-09 07:30 | 0 | Approved | 50
2013-03-09T15:45:00Z | 2013-03-09 07:45 | PST | 2013-03-09 07:45 | 0 | Approved | 50
2013-03-09T16:00:00Z | 2013-03-09 08:00 | PST | 2013-03-09 08:00 | 0 | Approved | 50
2013-03-09T16:15:00Z | 2013-03-09 08:15 | PST | 2013-03-09 08:15 | 0 | Approved | 50
2013-03-09T16:30:00Z | 2013-03-09 08:30 | PST | 2013-03-09 08:30 | 0 | Approved | 50
2013-03-09T16:45:00Z | 2013-03-09 08:45 | PST | 2013-03-09 08:45 | 0 | Approved | 50
2013-03-09T17:00:00Z | 2013-03-09 09:00 | PST | 2013-03-09 09:00 | 0 | Approved | 50
2013-03-09T17:15:00Z | 2013-03-09 09:15 | PST | 2013-03-09 09:15 | 0 | Approved | 50
2013-03-09T17:30:00Z | 2013-03-09 09:30 | PST | 2013-03-09 09:30 | 0 | Approved | 50
2013-03-09T17:45:00Z | 2013-03-09 09:45 | PST | 2013-03-09 09:45 | 0 | Approved | 50
2013-03-09T18:00:00Z | 2013-03-09 10:00 | PST | 2013-03-09 10:00 | 0 | Approved | 50
2013-03-09T18:15:00Z | 2013-03-09 10:15 | PST | 2013-03-09 10:15 | 0 | Approved | 50
2013-03-09T18:30:00Z | 2013-03-09 10:30 | PST | 2013-03-09 10:30 | 0 | Approved | 50
2013-03-09T18:45:00Z | 2013-03-09 10:45 | PST | 2013-03-09 10:45 | 0 | Approved | 50
2013-03-09T19:00:00Z | 2013-03-09 11:00 | PST | 2013-03-09 11:00 | 0 | Approved | 50
2013-03-09T19:15:00Z | 2013-03-09 11:15 | PST | 2013-03-09 11:15 | 0 | Approved | 50
2013-03-09T19:30:00Z | 2013-03-09 11:30 | PST | 2013-03-09 11:30 | 0 | Approved | 50
2013-03-09T19:45:00Z | 2013-03-09 11:45 | PST | 2013-03-09 11:45 | 0 | Approved | 50
2013-03-09T20:00:00Z | 2013-03-09 12:00 | PST | 2013-03-09 12:00 | 0 | Approved | 50
2013-03-09T20:15:00Z | 2013-03-09 12:15 | PST | 2013-03-09 12:15 | 0 | Approved | 50
2013-03-09T20:30:00Z | 2013-03-09 12:30 | PST | 2013-03-09 12:30 | 0 | Approved | 50
2013-03-09T20:45:00Z | 2013-03-09 12:45 | PST | 2013-03-09 12:45 | 0 | Approved | 50
2013-03-09T21:00:00Z | 2013-03-09 13:00 | PST | 2013-03-09 13:00 | 0 | Approved | 50
2013-03-09T21:15:00Z | 2013-03-09 13:15 | PST | 2013-03-09 13:15 | 0 | Approved | 50
2013-03-09T21:30:00Z | 2013-03-09 13:30 | PST | 2013-03-09 13:30 | 0 | Approved | 50
2013-03-09T21:45:00Z | 2013-03-09 13:45 | PST | 2013-03-09 13:45 | 0 | Approved | 50
2013-03-09T22:00:00Z | 2013-03-09 14:00 | PST | 2013-03-09 14:00 | 0 | Approved | 50
2013-03-09T22:15:00Z | 2013-03-09 14:15 | PST | 2013-03-09 14:15 | 0 | Approved | 50
2013-03-09T22:30:00Z | 2013-03-09 14:30 | PST | 2013-03-09 14:30 | 0 | Approved | 50
2013-03-09T22:45:00Z | 2013-03-09 14:45 | PST | 2013-03-09 14:45 | 0 | Approved | 50
2013-03-09T23:00:00Z | 2013-03-09 15:00 | PST | 2013-03-09 15:00 | 0 | Approved | 50
2013-03-09T23:15:00Z | 2013-03-09 15:15 | PST | 2013-03-09 15:15 | 0 | Approved | 50
2013-03-09T23:30:00Z | 2013-03-09 15:30 | PST | 2013-03-09 15:30 | 0 | Approved | 50
2013-03-09T23:45:00Z | 2013-03-09 15:45 | PST | 2013-03-09 15:45 | 0 | Approved | 50
2013-03-10T00:00:00Z | 2013-03-09 16:00 | PST | 2013-03-09 16:00 | 0 | Approved | 50
2013-03-10T00:15:00Z | 2013-03-09 16:15 | PST | 2013-03-09 16:15 | 0 | Approved | 50
2013-03-10T00:30:00Z | 2013-03-09 16:30 | PST | 2013-03-09 16:30 | 0 | Approved | 50
2013-03-10T00:45:00Z | 2013-03-09 16:45 | PST | 2013-03-09 16:45 | 0 | Approved | 50
2013-03-10T01:00:00Z | 2013-03-09 17:00 | PST | 2013-03-09 17:00 | 0 | Approved | 50
2013-03-10T01:15:00Z | 2013-03-09 17:15 | PST | 2013-03-09 17:15 | 0 | Approved | 50
2013-03-10T01:30:00Z | 2013-03-09 17:30 | PST | 2013-03-09 17:30 | 0 | Approved | 50
2013-03-10T01:45:00Z | 2013-03-09 17:45 | PST | 2013-03-09 17:45 | 0 | Approved | 50
2013-03-10T02:00:00Z | 2013-03-09 18:00 | PST | 2013-03-09 18:00 | 0 | Approved | 50
2013-03-10T02:15:00Z | 2013-03-09 18:15 | PST | 2013-03-09 18:15 | 0 | Approved | 50
2013-03-10T02:30:00Z | 2013-03-09 18:30 | PST | 2013-03-09 18:30 | 0 | Approved | 50
2013-03-10T02:45:00Z | 2013-03-09 18:45 | PST | 2013-03-09 18:45 | 0 | Approved | 50
2013-03-10T03:00:00Z | 2013-03-09 19:00 | PST | 2013-03-09 19:00 | 0 | Approved | 50
2013-03-10T03:15:00Z | 2013-03-09 19:15 | PST | 2013-03-09 19:15 | 0 | Approved | 50
2013-03-10T03:30:00Z | 2013-03-09 19:30 | PST | 2013-03-09 19:30 | 0 | Approved | 50
2013-03-10T03:45:00Z | 2013-03-09 19:45 | PST | 2013-03-09 19:45 | 0 | Approved | 50
2013-03-10T04:00:00Z | 2013-03-09 20:00 | PST | 2013-03-09 20:00 | 0 | Approved | 50
2013-03-10T04:15:00Z | 2013-03-09 20:15 | PST | 2013-03-09 20:15 | 0 | Approved | 50
2013-03-10T04:30:00Z | 2013-03-09 20:30 | PST | 2013-03-09 20:30 | 0 | Approved | 50
2013-03-10T04:45:00Z | 2013-03-09 20:45 | PST | 2013-03-09 20:45 | 0 | Approved | 50
2013-03-10T05:00:00Z | 2013-03-09 21:00 | PST | 2013-03-09 21:00 | 0 | Approved | 50
2013-03-10T05:15:00Z | 2013-03-09 21:15 | PST | 2013-03-09 21:15 | 0 | Approved | 50
2013-03-10T05:30:00Z | 2013-03-09 21:30 | PST | 2013-03-09 21:30 | 0 | Approved | 50
2013-03-10T05:45:00Z | 2013-03-09 21:45 | PST | 2013-03-09 21:45 | 0 | Approved | 50
2013-03-10T06:00:00Z | 2013-03-09 22:00 | PST | 2013-03-09 22:00 | 0 | Approved | 50
2013-03-10T06:15:00Z | 2013-03-09 22:15 | PST | 2013-03-09 22:15 | 0 | Approved | 50
2013-03-10T06:30:00Z | 2013-03-09 22:30 | PST | 2013-03-09 22:30 | 0 | Approved | 50
2013-03-10T06:45:00Z | 2013-03-09 22:45 | PST | 2013-03-09 22:45 | 0 | Approved | 50
2013-03-10T07:00:00Z | 2013-03-09 23:00 | PST | 2013-03-09 23:00 | 0 | Approved | 50
2013-03-10T07:15:00Z | 2013-03-09 23:15 | PST | 2013-03-09 23:15 | 0 | Approved | 50
2013-03-10T07:30:00Z | 2013-03-09 23:30 | PST | 2013-03-09 23:30 | 0 | Approved | 50
2013-03-10T07:45:00Z | 2013-03-09 23:45 | PST | 2013-03-09 23:45 | 0 | Approved | 50
2013-03-10T08:00:00Z | 2013-03-10 | PST | 2013-03-10 | 0 | Approved | 50
2013-03-10T08:15:00Z | 2013-03-10 00:15 | PST | 2013-03-10 00:15 | 0 | Approved | 50
2013-03-10T08:30:00Z | 2013-03-10 00:30 | PST | 2013-03-10 00:30 | 0 | Approved | 50
2013-03-10T08:45:00Z | 2013-03-10 00:45 | PST | 2013-03-10 00:45 | 0 | Approved | 50
2013-03-10T09:00:00Z | 2013-03-10 01:00 | PST | 2013-03-10 01:00 | 0 | Approved | 50
2013-03-10T09:15:00Z | 2013-03-10 01:15 | PST | 2013-03-10 01:15 | 0 | Approved | 50
2013-03-10T09:30:00Z | 2013-03-10 01:30 | PST | 2013-03-10 01:30 | 0 | Approved | 50
2013-03-10T09:45:00Z | 2013-03-10 01:45 | PST | 2013-03-10 01:45 | 0 | Approved | 50
2013-03-10T10:00:00Z | 2013-03-10 02:00 | PDT | 2013-03-10 03:00 | 0 | Approved | 50
2013-03-10T10:15:00Z | 2013-03-10 02:15 | PDT | 2013-03-10 03:15 | 0 | Approved | 50
2013-03-10T10:30:00Z | 2013-03-10 02:30 | PDT | 2013-03-10 03:30 | 0 | Approved | 50
2013-03-10T10:45:00Z | 2013-03-10 02:45 | PDT | 2013-03-10 03:45 | 0 | Approved | 50
2013-03-10T11:00:00Z | 2013-03-10 03:00 | PDT | 2013-03-10 04:00 | 0 | Approved | 50
2013-03-10T11:15:00Z | 2013-03-10 03:15 | PDT | 2013-03-10 04:15 | 0 | Approved | 50
2013-03-10T11:30:00Z | 2013-03-10 03:30 | PDT | 2013-03-10 04:30 | 0 | Approved | 50
2013-03-10T11:45:00Z | 2013-03-10 03:45 | PDT | 2013-03-10 04:45 | 0 | Approved | 50
2013-03-10T12:00:00Z | 2013-03-10 04:00 | PDT | 2013-03-10 05:00 | 0 | Approved | 50
2013-03-10T12:15:00Z | 2013-03-10 04:15 | PDT | 2013-03-10 05:15 | 0 | Approved | 50
2013-03-10T12:30:00Z | 2013-03-10 04:30 | PDT | 2013-03-10 05:30 | 0 | Approved | 50
2013-03-10T12:45:00Z | 2013-03-10 04:45 | PDT | 2013-03-10 05:45 | 0 | Approved | 50
2013-03-10T13:00:00Z | 2013-03-10 05:00 | PDT | 2013-03-10 06:00 | 0 | Approved | 50
2013-03-10T13:15:00Z | 2013-03-10 05:15 | PDT | 2013-03-10 06:15 | 0 | Approved | 50
2013-03-10T13:30:00Z | 2013-03-10 05:30 | PDT | 2013-03-10 06:30 | 0 | Approved | 50
2013-03-10T13:45:00Z | 2013-03-10 05:45 | PDT | 2013-03-10 06:45 | 0 | Approved | 50
2013-03-10T14:00:00Z | 2013-03-10 06:00 | PDT | 2013-03-10 07:00 | 0 | Approved | 50
2013-03-10T14:15:00Z | 2013-03-10 06:15 | PDT | 2013-03-10 07:15 | 0 | Approved | 50
2013-03-10T14:30:00Z | 2013-03-10 06:30 | PDT | 2013-03-10 07:30 | 0 | Approved | 50
2013-03-10T14:45:00Z | 2013-03-10 06:45 | PDT | 2013-03-10 07:45 | 0 | Approved | 50
2013-03-10T15:00:00Z | 2013-03-10 07:00 | PDT | 2013-03-10 08:00 | 0 | Approved | 50
2013-03-10T15:15:00Z | 2013-03-10 07:15 | PDT | 2013-03-10 08:15 | 0 | Approved | 50
2013-03-10T15:30:00Z | 2013-03-10 07:30 | PDT | 2013-03-10 08:30 | 0 | Approved | 50
2013-03-10T15:45:00Z | 2013-03-10 07:45 | PDT | 2013-03-10 08:45 | 0 | Approved | 50
2013-03-10T16:00:00Z | 2013-03-10 08:00 | PDT | 2013-03-10 09:00 | 0 | Approved | 50
2013-03-10T16:15:00Z | 2013-03-10 08:15 | PDT | 2013-03-10 09:15 | 0 | Approved | 50
2013-03-10T16:30:00Z | 2013-03-10 08:30 | PDT | 2013-03-10 09:30 | 0 | Approved | 50
2013-03-10T16:45:00Z | 2013-03-10 08:45 | PDT | 2013-03-10 09:45 | 0 | Approved | 50
2013-03-10T17:00:00Z | 2013-03-10 09:00 | PDT | 2013-03-10 10:00 | 0 | Approved | 50
2013-03-10T17:15:00Z | 2013-03-10 09:15 | PDT | 2013-03-10 10:15 | 0 | Approved | 50
2013-03-10T17:30:00Z | 2013-03-10 09:30 | PDT | 2013-03-10 10:30 | 0 | Approved | 50
2013-03-10T17:45:00Z | 2013-03-10 09:45 | PDT | 2013-03-10 10:45 | 0 | Approved | 50
2013-03-10T18:00:00Z | 2013-03-10 10:00 | PDT | 2013-03-10 11:00 | 0 | Approved | 50
2013-03-10T18:15:00Z | 2013-03-10 10:15 | PDT | 2013-03-10 11:15 | 0 | Approved | 50
2013-03-10T18:30:00Z | 2013-03-10 10:30 | PDT | 2013-03-10 11:30 | 0 | Approved | 50
2013-03-10T18:45:00Z | 2013-03-10 10:45 | PDT | 2013-03-10 11:45 | 0 | Approved | 50
2013-03-10T19:00:00Z | 2013-03-10 11:00 | PDT | 2013-03-10 12:00 | 0 | Approved | 50
2013-03-10T19:15:00Z | 2013-03-10 11:15 | PDT | 2013-03-10 12:15 | 0 | Approved | 50
2013-03-10T19:30:00Z | 2013-03-10 11:30 | PDT | 2013-03-10 12:30 | 0 | Approved | 50
2013-03-10T19:45:00Z | 2013-03-10 11:45 | PDT | 2013-03-10 12:45 | 0 | Approved | 50
2013-03-10T20:00:00Z | 2013-03-10 12:00 | PDT | 2013-03-10 13:00 | 0 | Approved | 50
2013-03-10T20:15:00Z | 2013-03-10 12:15 | PDT | 2013-03-10 13:15 | 0 | Approved | 50
2013-03-10T20:30:00Z | 2013-03-10 12:30 | PDT | 2013-03-10 13:30 | 0 | Approved | 50
2013-03-10T20:45:00Z | 2013-03-10 12:45 | PDT | 2013-03-10 13:45 | 0 | Approved | 50
2013-03-10T21:00:00Z | 2013-03-10 13:00 | PDT | 2013-03-10 14:00 | 0 | Approved | 50
2013-03-10T21:15:00Z | 2013-03-10 13:15 | PDT | 2013-03-10 14:15 | 0 | Approved | 50
2013-03-10T21:30:00Z | 2013-03-10 13:30 | PDT | 2013-03-10 14:30 | 0 | Approved | 50
2013-03-10T21:45:00Z | 2013-03-10 13:45 | PDT | 2013-03-10 14:45 | 0 | Approved | 50
2013-03-10T22:00:00Z | 2013-03-10 14:00 | PDT | 2013-03-10 15:00 | 0 | Approved | 50
2013-03-10T22:15:00Z | 2013-03-10 14:15 | PDT | 2013-03-10 15:15 | 0 | Approved | 50
2013-03-10T22:30:00Z | 2013-03-10 14:30 | PDT | 2013-03-10 15:30 | 0 | Approved | 50
2013-03-10T22:45:00Z | 2013-03-10 14:45 | PDT | 2013-03-10 15:45 | 0 | Approved | 50
2013-03-10T23:00:00Z | 2013-03-10 15:00 | PDT | 2013-03-10 16:00 | 0 | Approved | 50
2013-03-10T23:15:00Z | 2013-03-10 15:15 | PDT | 2013-03-10 16:15 | 0 | Approved | 50
2013-03-10T23:30:00Z | 2013-03-10 15:30 | PDT | 2013-03-10 16:30 | 0 | Approved | 50
2013-03-10T23:45:00Z | 2013-03-10 15:45 | PDT | 2013-03-10 16:45 | 0 | Approved | 50
2013-03-11T00:00:00Z | 2013-03-10 16:00 | PDT | 2013-03-10 17:00 | 0 | Approved | 50
2013-03-11T00:15:00Z | 2013-03-10 16:15 | PDT | 2013-03-10 17:15 | 0 | Approved | 50
2013-03-11T00:30:00Z | 2013-03-10 16:30 | PDT | 2013-03-10 17:30 | 0 | Approved | 50
2013-03-11T00:45:00Z | 2013-03-10 16:45 | PDT | 2013-03-10 17:45 | 0 | Approved | 50
2013-03-11T01:00:00Z | 2013-03-10 17:00 | PDT | 2013-03-10 18:00 | 0 | Approved | 50
2013-03-11T01:15:00Z | 2013-03-10 17:15 | PDT | 2013-03-10 18:15 | 0 | Approved | 50
2013-03-11T01:30:00Z | 2013-03-10 17:30 | PDT | 2013-03-10 18:30 | 0 | Approved | 50
2013-03-11T01:45:00Z | 2013-03-10 17:45 | PDT | 2013-03-10 18:45 | 0 | Approved | 50
2013-03-11T02:00:00Z | 2013-03-10 18:00 | PDT | 2013-03-10 19:00 | 0 | Approved | 50
2013-03-11T02:15:00Z | 2013-03-10 18:15 | PDT | 2013-03-10 19:15 | 0 | Approved | 50
2013-03-11T02:30:00Z | 2013-03-10 18:30 | PDT | 2013-03-10 19:30 | 0 | Approved | 50
2013-03-11T02:45:00Z | 2013-03-10 18:45 | PDT | 2013-03-10 19:45 | 0 | Approved | 50
2013-03-11T03:00:00Z | 2013-03-10 19:00 | PDT | 2013-03-10 20:00 | 0 | Approved | 50
2013-03-11T03:15:00Z | 2013-03-10 19:15 | PDT | 2013-03-10 20:15 | 0 | Approved | 50
2013-03-11T03:30:00Z | 2013-03-10 19:30 | PDT | 2013-03-10 20:30 | 0 | Approved | 50
2013-03-11T03:45:00Z | 2013-03-10 19:45 | PDT | 2013-03-10 20:45 | 0 | Approved | 50
2013-03-11T04:00:00Z | 2013-03-10 20:00 | PDT | 2013-03-10 21:00 | 0 | Approved | 50
2013-03-11T04:15:00Z | 2013-03-10 20:15 | PDT | 2013-03-10 21:15 | 0 | Approved | 50
2013-03-11T04:30:00Z | 2013-03-10 20:30 | PDT | 2013-03-10 21:30 | 0 | Approved | 50
2013-03-11T04:45:00Z | 2013-03-10 20:45 | PDT | 2013-03-10 21:45 | 0 | Approved | 50
2013-03-11T05:00:00Z | 2013-03-10 21:00 | PDT | 2013-03-10 22:00 | 0 | Approved | 50
2013-03-11T05:15:00Z | 2013-03-10 21:15 | PDT | 2013-03-10 22:15 | 0 | Approved | 50
2013-03-11T05:30:00Z | 2013-03-10 21:30 | PDT | 2013-03-10 22:30 | 0 | Approved | 50
2013-03-11T05:45:00Z | 2013-03-10 21:45 | PDT | 2013-03-10 22:45 | 0 | Approved | 50
2013-03-11T06:00:00Z | 2013-03-10 22:00 | PDT | 2013-03-10 23:00 | 0 | Approved | 50
2013-03-11T06:15:00Z | 2013-03-10 22:15 | PDT | 2013-03-10 23:15 | 0 | Approved | 50
2013-03-11T06:30:00Z | 2013-03-10 22:30 | PDT | 2013-03-10 23:30 | 0 | Approved | 50
2013-03-11T06:45:00Z | 2013-03-10 22:45 | PDT | 2013-03-10 23:45 | 0 | Approved | 50
2013-03-11T07:00:00Z | 2013-03-10 23:00 | PDT | 2013-03-11 | 0 | Approved | 50
2013-03-11T07:15:00Z | 2013-03-10 23:15 | PDT | 2013-03-11 00:15 | 0 | Approved | 50
2013-03-11T07:30:00Z | 2013-03-10 23:30 | PDT | 2013-03-11 00:30 | 0 | Approved | 50
2013-03-11T07:45:00Z | 2013-03-10 23:45 | PDT | 2013-03-11 00:45 | 0 | Approved | 50
2013-03-11T08:00:00Z | 2013-03-11 | PDT | 2013-03-11 01:00 | 0 | Approved | 50
2013-03-11T08:15:00Z | 2013-03-11 00:15 | PDT | 2013-03-11 01:15 | 0 | Approved | 50
2013-03-11T08:30:00Z | 2013-03-11 00:30 | PDT | 2013-03-11 01:30 | 0 | Approved | 50
2013-03-11T08:45:00Z | 2013-03-11 00:45 | PDT | 2013-03-11 01:45 | 0 | Approved | 50
2013-03-11T09:00:00Z | 2013-03-11 01:00 | PDT | 2013-03-11 02:00 | 0 | Approved | 50
2013-03-11T09:15:00Z | 2013-03-11 01:15 | PDT | 2013-03-11 02:15 | 0 | Approved | 50
2013-03-11T09:30:00Z | 2013-03-11 01:30 | PDT | 2013-03-11 02:30 | 0 | Approved | 50
2013-03-11T09:45:00Z | 2013-03-11 01:45 | PDT | 2013-03-11 02:45 | 0 | Approved | 50
2013-03-11T10:00:00Z | 2013-03-11 02:00 | PDT | 2013-03-11 03:00 | 0 | Approved | 50
2013-03-11T10:15:00Z | 2013-03-11 02:15 | PDT | 2013-03-11 03:15 | 0 | Approved | 50
2013-03-11T10:30:00Z | 2013-03-11 02:30 | PDT | 2013-03-11 03:30 | 0 | Approved | 50
2013-03-11T10:45:00Z | 2013-03-11 02:45 | PDT | 2013-03-11 03:45 | 0 | Approved | 50
2013-03-11T11:00:00Z | 2013-03-11 03:00 | PDT | 2013-03-11 04:00 | 0 | Approved | 50
2013-03-11T11:15:00Z | 2013-03-11 03:15 | PDT | 2013-03-11 04:15 | 0 | Approved | 50
2013-03-11T11:30:00Z | 2013-03-11 03:30 | PDT | 2013-03-11 04:30 | 0 | Approved | 50
2013-03-11T11:45:00Z | 2013-03-11 03:45 | PDT | 2013-03-11 04:45 | 0 | Approved | 50
2013-03-11T12:00:00Z | 2013-03-11 04:00 | PDT | 2013-03-11 05:00 | 0 | Approved | 50
2013-03-11T12:15:00Z | 2013-03-11 04:15 | PDT | 2013-03-11 05:15 | 0 | Approved | 50
2013-03-11T12:30:00Z | 2013-03-11 04:30 | PDT | 2013-03-11 05:30 | 0 | Approved | 50
2013-03-11T12:45:00Z | 2013-03-11 04:45 | PDT | 2013-03-11 05:45 | 0 | Approved | 50
2013-03-11T13:00:00Z | 2013-03-11 05:00 | PDT | 2013-03-11 06:00 | 0 | Approved | 50
2013-03-11T13:15:00Z | 2013-03-11 05:15 | PDT | 2013-03-11 06:15 | 0 | Approved | 50
2013-03-11T13:30:00Z | 2013-03-11 05:30 | PDT | 2013-03-11 06:30 | 0 | Approved | 50
2013-03-11T13:45:00Z | 2013-03-11 05:45 | PDT | 2013-03-11 06:45 | 0 | Approved | 50
2013-03-11T14:00:00Z | 2013-03-11 06:00 | PDT | 2013-03-11 07:00 | 0 | Approved | 50
2013-03-11T14:15:00Z | 2013-03-11 06:15 | PDT | 2013-03-11 07:15 | 0 | Approved | 50
2013-03-11T14:30:00Z | 2013-03-11 06:30 | PDT | 2013-03-11 07:30 | 0 | Approved | 50
2013-03-11T14:45:00Z | 2013-03-11 06:45 | PDT | 2013-03-11 07:45 | 0 | Approved | 50
2013-03-11T15:00:00Z | 2013-03-11 07:00 | PDT | 2013-03-11 08:00 | 0 | Approved | 50
2013-03-11T15:15:00Z | 2013-03-11 07:15 | PDT | 2013-03-11 08:15 | 0 | Approved | 50
2013-03-11T15:30:00Z | 2013-03-11 07:30 | PDT | 2013-03-11 08:30 | 0 | Approved | 50
2013-03-11T15:45:00Z | 2013-03-11 07:45 | PDT | 2013-03-11 08:45 | 0 | Approved | 50
2013-03-11T16:00:00Z | 2013-03-11 08:00 | PDT | 2013-03-11 09:00 | 0 | Approved | 50
2013-03-11T16:15:00Z | 2013-03-11 08:15 | PDT | 2013-03-11 09:15 | 0 | Approved | 50
2013-03-11T16:30:00Z | 2013-03-11 08:30 | PDT | 2013-03-11 09:30 | 0 | Approved | 50
2013-03-11T16:45:00Z | 2013-03-11 08:45 | PDT | 2013-03-11 09:45 | 0 | Approved | 50
2013-03-11T17:00:00Z | 2013-03-11 09:00 | PDT | 2013-03-11 10:00 | 0 | Approved | 50
2013-03-11T17:15:00Z | 2013-03-11 09:15 | PDT | 2013-03-11 10:15 | 0 | Approved | 50
2013-03-11T17:30:00Z | 2013-03-11 09:30 | PDT | 2013-03-11 10:30 | 0 | Approved | 50
2013-03-11T17:45:00Z | 2013-03-11 09:45 | PDT | 2013-03-11 10:45 | 0 | Approved | 50
2013-03-11T18:00:00Z | 2013-03-11 10:00 | PDT | 2013-03-11 11:00 | 0 | Approved | 50
2013-03-11T18:15:00Z | 2013-03-11 10:15 | PDT | 2013-03-11 11:15 | 0 | Approved | 50
2013-03-11T18:30:00Z | 2013-03-11 10:30 | PDT | 2013-03-11 11:30 | 0 | Approved | 50
2013-03-11T18:45:00Z | 2013-03-11 10:45 | PDT | 2013-03-11 11:45 | 0 | Approved | 50
2013-03-11T19:00:00Z | 2013-03-11 11:00 | PDT | 2013-03-11 12:00 | 0 | Approved | 50
2013-03-11T19:15:00Z | 2013-03-11 11:15 | PDT | 2013-03-11 12:15 | 0 | Approved | 50
2013-03-11T19:30:00Z | 2013-03-11 11:30 | PDT | 2013-03-11 12:30 | 0 | Approved | 50
2013-03-11T19:45:00Z | 2013-03-11 11:45 | PDT | 2013-03-11 12:45 | 0 | Approved | 50
2013-03-11T20:00:00Z | 2013-03-11 12:00 | PDT | 2013-03-11 13:00 | 0 | Approved | 50
2013-03-11T20:15:00Z | 2013-03-11 12:15 | PDT | 2013-03-11 13:15 | 0 | Approved | 50
2013-03-11T20:30:00Z | 2013-03-11 12:30 | PDT | 2013-03-11 13:30 | 0 | Approved | 50
2013-03-11T20:45:00Z | 2013-03-11 12:45 | PDT | 2013-03-11 13:45 | 0 | Approved | 50
2013-03-11T21:00:00Z | 2013-03-11 13:00 | PDT | 2013-03-11 14:00 | 0 | Approved | 50
2013-03-11T21:15:00Z | 2013-03-11 13:15 | PDT | 2013-03-11 14:15 | 0 | Approved | 50
2013-03-11T21:30:00Z | 2013-03-11 13:30 | PDT | 2013-03-11 14:30 | 0 | Approved | 50
2013-03-11T21:45:00Z | 2013-03-11 13:45 | PDT | 2013-03-11 14:45 | 0 | Approved | 50
2013-03-11T22:00:00Z | 2013-03-11 14:00 | PDT | 2013-03-11 15:00 | 0 | Approved | 50
2013-03-11T22:15:00Z | 2013-03-11 14:15 | PDT | 2013-03-11 15:15 | 0 | Approved | 50
2013-03-11T22:30:00Z | 2013-03-11 14:30 | PDT | 2013-03-11 15:30 | 0 | Approved | 50
2013-03-11T22:45:00Z | 2013-03-11 14:45 | PDT | 2013-03-11 15:45 | 0 | Approved | 50
2013-03-11T23:00:00Z | 2013-03-11 15:00 | PDT | 2013-03-11 16:00 | 0 | Approved | 50
2013-03-11T23:15:00Z | 2013-03-11 15:15 | PDT | 2013-03-11 16:15 | 0 | Approved | 50
2013-03-11T23:30:00Z | 2013-03-11 15:30 | PDT | 2013-03-11 16:30 | 0 | Approved | 50
2013-03-11T23:45:00Z | 2013-03-11 15:45 | PDT | 2013-03-11 16:45 | 0 | Approved | 50
2013-03-12T00:00:00Z | 2013-03-11 16:00 | PDT | 2013-03-11 17:00 | 0 | Approved | 50
2013-03-12T00:15:00Z | 2013-03-11 16:15 | PDT | 2013-03-11 17:15 | 0 | Approved | 50
2013-03-12T00:30:00Z | 2013-03-11 16:30 | PDT | 2013-03-11 17:30 | 0 | Approved | 50
2013-03-12T00:45:00Z | 2013-03-11 16:45 | PDT | 2013-03-11 17:45 | 0 | Approved | 50
2013-03-12T01:00:00Z | 2013-03-11 17:00 | PDT | 2013-03-11 18:00 | 0 | Approved | 50
2013-03-12T01:15:00Z | 2013-03-11 17:15 | PDT | 2013-03-11 18:15 | 0 | Approved | 50
2013-03-12T01:30:00Z | 2013-03-11 17:30 | PDT | 2013-03-11 18:30 | 0 | Approved | 50
2013-03-12T01:45:00Z | 2013-03-11 17:45 | PDT | 2013-03-11 18:45 | 0 | Approved | 50
2013-03-12T02:00:00Z | 2013-03-11 18:00 | PDT | 2013-03-11 19:00 | 0 | Approved | 50
2013-03-12T02:15:00Z | 2013-03-11 18:15 | PDT | 2013-03-11 19:15 | 0 | Approved | 50
2013-03-12T02:30:00Z | 2013-03-11 18:30 | PDT | 2013-03-11 19:30 | 0 | Approved | 50
2013-03-12T02:45:00Z | 2013-03-11 18:45 | PDT | 2013-03-11 19:45 | 0 | Approved | 50
2013-03-12T03:00:00Z | 2013-03-11 19:00 | PDT | 2013-03-11 20:00 | 0 | Approved | 50
2013-03-12T03:15:00Z | 2013-03-11 19:15 | PDT | 2013-03-11 20:15 | 0 | Approved | 50
2013-03-12T03:30:00Z | 2013-03-11 19:30 | PDT | 2013-03-11 20:30 | 0 | Approved | 50
2013-03-12T03:45:00Z | 2013-03-11 19:45 | PDT | 2013-03-11 20:45 | 0 | Approved | 50
2013-03-12T04:00:00Z | 2013-03-11 20:00 | PDT | 2013-03-11 21:00 | 0 | Approved | 50
2013-03-12T04:15:00Z | 2013-03-11 20:15 | PDT | 2013-03-11 21:15 | 0 | Approved | 50
2013-03-12T04:30:00Z | 2013-03-11 20:30 | PDT | 2013-03-11 21:30 | 0 | Approved | 50
2013-03-12T04:45:00Z | 2013-03-11 20:45 | PDT | 2013-03-11 21:45 | 0 | Approved | 50
2013-03-12T05:00:00Z | 2013-03-11 21:00 | PDT | 2013-03-11 22:00 | 0 | Approved | 50
2013-03-12T05:15:00Z | 2013-03-11 21:15 | PDT | 2013-03-11 22:15 | 0 | Approved | 50
2013-03-12T05:30:00Z | 2013-03-11 21:30 | PDT | 2013-03-11 22:30 | 0 | Approved | 50
2013-03-12T05:45:00Z | 2013-03-11 21:45 | PDT | 2013-03-11 22:45 | 0 | Approved | 50
2013-03-12T06:00:00Z | 2013-03-11 22:00 | PDT | 2013-03-11 23:00 | 0 | Approved | 50
2013-03-12T06:15:00Z | 2013-03-11 22:15 | PDT | 2013-03-11 23:15 | 0 | Approved | 50
2013-03-12T06:30:00Z | 2013-03-11 22:30 | PDT | 2013-03-11 23:30 | 0 | Approved | 50
2013-03-12T06:45:00Z | 2013-03-11 22:45 | PDT | 2013-03-11 23:45 | 0 | Approved | 50
2013-03-12T07:00:00Z | 2013-03-11 23:00 | PDT | 2013-03-12 | 0 | Approved | 50
2013-03-12T07:15:00Z | 2013-03-11 23:15 | PDT | 2013-03-12 00:15 | 0 | Approved | 50
2013-03-12T07:30:00Z | 2013-03-11 23:30 | PDT | 2013-03-12 00:30 | 0 | Approved | 50
2013-03-12T07:45:00Z | 2013-03-11 23:45 | PDT | 2013-03-12 00:45 | 0 | Approved | 50
2013-03-12T08:00:00Z | 2013-03-12 | PDT | 2013-03-12 01:00 | 0 | Approved | 50
2013-03-12T08:15:00Z | 2013-03-12 00:15 | PDT | 2013-03-12 01:15 | 0 | Approved | 50
2013-03-12T08:30:00Z | 2013-03-12 00:30 | PDT | 2013-03-12 01:30 | 0 | Approved | 50
2013-03-12T08:45:00Z | 2013-03-12 00:45 | PDT | 2013-03-12 01:45 | 0 | Approved | 50
2013-03-12T09:00:00Z | 2013-03-12 01:00 | PDT | 2013-03-12 02:00 | 0 | Approved | 50
2013-03-12T09:15:00Z | 2013-03-12 01:15 | PDT | 2013-03-12 02:15 | 0 | Approved | 50
2013-03-12T09:30:00Z | 2013-03-12 01:30 | PDT | 2013-03-12 02:30 | 0 | Approved | 50
2013-03-12T09:45:00Z | 2013-03-12 01:45 | PDT | 2013-03-12 02:45 | 0 | Approved | 50
2013-03-12T10:00:00Z | 2013-03-12 02:00 | PDT | 2013-03-12 03:00 | 0 | Approved | 50
2013-03-12T10:15:00Z | 2013-03-12 02:15 | PDT | 2013-03-12 03:15 | 0 | Approved | 50
2013-03-12T10:30:00Z | 2013-03-12 02:30 | PDT | 2013-03-12 03:30 | 0 | Approved | 50
2013-03-12T10:45:00Z | 2013-03-12 02:45 | PDT | 2013-03-12 03:45 | 0 | Approved | 50
2013-03-12T11:00:00Z | 2013-03-12 03:00 | PDT | 2013-03-12 04:00 | 0 | Approved | 50
2013-03-12T11:15:00Z | 2013-03-12 03:15 | PDT | 2013-03-12 04:15 | 0 | Approved | 50
2013-03-12T11:30:00Z | 2013-03-12 03:30 | PDT | 2013-03-12 04:30 | 0 | Approved | 50
2013-03-12T11:45:00Z | 2013-03-12 03:45 | PDT | 2013-03-12 04:45 | 0 | Approved | 50
2013-03-12T12:00:00Z | 2013-03-12 04:00 | PDT | 2013-03-12 05:00 | 0 | Approved | 50
2013-03-12T12:15:00Z | 2013-03-12 04:15 | PDT | 2013-03-12 05:15 | 0 | Approved | 50
2013-03-12T12:30:00Z | 2013-03-12 04:30 | PDT | 2013-03-12 05:30 | 0 | Approved | 50
2013-03-12T12:45:00Z | 2013-03-12 04:45 | PDT | 2013-03-12 05:45 | 0 | Approved | 50
2013-03-12T13:00:00Z | 2013-03-12 05:00 | PDT | 2013-03-12 06:00 | 0 | Approved | 50
2013-03-12T13:15:00Z | 2013-03-12 05:15 | PDT | 2013-03-12 06:15 | 0 | Approved | 50
2013-03-12T13:30:00Z | 2013-03-12 05:30 | PDT | 2013-03-12 06:30 | 0 | Approved | 50
2013-03-12T13:45:00Z | 2013-03-12 05:45 | PDT | 2013-03-12 06:45 | 0 | Approved | 50
2013-03-12T14:00:00Z | 2013-03-12 06:00 | PDT | 2013-03-12 07:00 | 0 | Approved | 50
2013-03-12T14:15:00Z | 2013-03-12 06:15 | PDT | 2013-03-12 07:15 | 0 | Approved | 50
2013-03-12T14:30:00Z | 2013-03-12 06:30 | PDT | 2013-03-12 07:30 | 0 | Approved | 50
2013-03-12T14:45:00Z | 2013-03-12 06:45 | PDT | 2013-03-12 07:45 | 0 | Approved | 50
2013-03-12T15:00:00Z | 2013-03-12 07:00 | PDT | 2013-03-12 08:00 | 0 | Approved | 50
2013-03-12T15:15:00Z | 2013-03-12 07:15 | PDT | 2013-03-12 08:15 | 0 | Approved | 50
2013-03-12T15:30:00Z | 2013-03-12 07:30 | PDT | 2013-03-12 08:30 | 0 | Approved | 50
2013-03-12T15:45:00Z | 2013-03-12 07:45 | PDT | 2013-03-12 08:45 | 0 | Approved | 50
2013-03-12T16:00:00Z | 2013-03-12 08:00 | PDT | 2013-03-12 09:00 | 0 | Approved | 50
2013-03-12T16:15:00Z | 2013-03-12 08:15 | PDT | 2013-03-12 09:15 | 0 | Approved | 50
2013-03-12T16:30:00Z | 2013-03-12 08:30 | PDT | 2013-03-12 09:30 | 0 | Approved | 50
2013-03-12T16:45:00Z | 2013-03-12 08:45 | PDT | 2013-03-12 09:45 | 0 | Approved | 50
2013-03-12T17:00:00Z | 2013-03-12 09:00 | PDT | 2013-03-12 10:00 | 0 | Approved | 50
2013-03-12T17:15:00Z | 2013-03-12 09:15 | PDT | 2013-03-12 10:15 | 0 | Approved | 50
2013-03-12T17:30:00Z | 2013-03-12 09:30 | PDT | 2013-03-12 10:30 | 0 | Approved | 50
2013-03-12T17:45:00Z | 2013-03-12 09:45 | PDT | 2013-03-12 10:45 | 0 | Approved | 50
2013-03-12T18:00:00Z | 2013-03-12 10:00 | PDT | 2013-03-12 11:00 | 0 | Approved | 50
2013-03-12T18:15:00Z | 2013-03-12 10:15 | PDT | 2013-03-12 11:15 | 0 | Approved | 50
2013-03-12T18:30:00Z | 2013-03-12 10:30 | PDT | 2013-03-12 11:30 | 0 | Approved | 50
2013-03-12T18:45:00Z | 2013-03-12 10:45 | PDT | 2013-03-12 11:45 | 0 | Approved | 50
2013-03-12T19:00:00Z | 2013-03-12 11:00 | PDT | 2013-03-12 12:00 | 0 | Approved | 50
2013-03-12T19:15:00Z | 2013-03-12 11:15 | PDT | 2013-03-12 12:15 | 0 | Approved | 50
2013-03-12T19:30:00Z | 2013-03-12 11:30 | PDT | 2013-03-12 12:30 | 0 | Approved | 50
2013-03-12T19:45:00Z | 2013-03-12 11:45 | PDT | 2013-03-12 12:45 | 0 | Approved | 50
2013-03-12T20:00:00Z | 2013-03-12 12:00 | PDT | 2013-03-12 13:00 | 0 | Approved | 50
2013-03-12T20:15:00Z | 2013-03-12 12:15 | PDT | 2013-03-12 13:15 | 0 | Approved | 50
2013-03-12T20:30:00Z | 2013-03-12 12:30 | PDT | 2013-03-12 13:30 | 0 | Approved | 50
2013-03-12T20:45:00Z | 2013-03-12 12:45 | PDT | 2013-03-12 13:45 | 0 | Approved | 50
2013-03-12T21:00:00Z | 2013-03-12 13:00 | PDT | 2013-03-12 14:00 | 0 | Approved | 50
2013-03-12T21:15:00Z | 2013-03-12 13:15 | PDT | 2013-03-12 14:15 | 0 | Approved | 50
2013-03-12T21:30:00Z | 2013-03-12 13:30 | PDT | 2013-03-12 14:30 | 0 | Approved | 50
2013-03-12T21:45:00Z | 2013-03-12 13:45 | PDT | 2013-03-12 14:45 | 0 | Approved | 50
2013-03-12T22:00:00Z | 2013-03-12 14:00 | PDT | 2013-03-12 15:00 | 0 | Approved | 50
2013-03-12T22:15:00Z | 2013-03-12 14:15 | PDT | 2013-03-12 15:15 | 0 | Approved | 50
2013-03-12T22:30:00Z | 2013-03-12 14:30 | PDT | 2013-03-12 15:30 | 0 | Approved | 50
2013-03-12T22:45:00Z | 2013-03-12 14:45 | PDT | 2013-03-12 15:45 | 0 | Approved | 50
2013-03-12T23:00:00Z | 2013-03-12 15:00 | PDT | 2013-03-12 16:00 | 0 | Approved | 50
2013-03-12T23:15:00Z | 2013-03-12 15:15 | PDT | 2013-03-12 16:15 | 0 | Approved | 50
2013-03-12T23:30:00Z | 2013-03-12 15:30 | PDT | 2013-03-12 16:30 | 0 | Approved | 50
2013-03-12T23:45:00Z | 2013-03-12 15:45 | PDT | 2013-03-12 16:45 | 0 | Approved | 50
2013-03-13T00:00:00Z | 2013-03-12 16:00 | PDT | 2013-03-12 17:00 | 0 | Approved | 50
2013-03-13T00:15:00Z | 2013-03-12 16:15 | PDT | 2013-03-12 17:15 | 0 | Approved | 50
2013-03-13T00:30:00Z | 2013-03-12 16:30 | PDT | 2013-03-12 17:30 | 0 | Approved | 50
2013-03-13T00:45:00Z | 2013-03-12 16:45 | PDT | 2013-03-12 17:45 | 0 | Approved | 50
2013-03-13T01:00:00Z | 2013-03-12 17:00 | PDT | 2013-03-12 18:00 | 0 | Approved | 50
2013-03-13T01:15:00Z | 2013-03-12 17:15 | PDT | 2013-03-12 18:15 | 0 | Approved | 50
2013-03-13T01:30:00Z | 2013-03-12 17:30 | PDT | 2013-03-12 18:30 | 0 | Approved | 50
2013-03-13T01:45:00Z | 2013-03-12 17:45 | PDT | 2013-03-12 18:45 | 0 | Approved | 50
2013-03-13T02:00:00Z | 2013-03-12 18:00 | PDT | 2013-03-12 19:00 | 0 | Approved | 50
2013-03-13T02:15:00Z | 2013-03-12 18:15 | PDT | 2013-03-12 19:15 | 0 | Approved | 50
2013-03-13T02:30:00Z | 2013-03-12 18:30 | PDT | 2013-03-12 19:30 | 0 | Approved | 50
2013-03-13T02:45:00Z | 2013-03-12 18:45 | PDT | 2013-03-12 19:45 | 0 | Approved | 50
2013-03-13T03:00:00Z | 2013-03-12 19:00 | PDT | 2013-03-12 20:00 | 0 | Approved | 50
2013-03-13T03:15:00Z | 2013-03-12 19:15 | PDT | 2013-03-12 20:15 | 0 | Approved | 50
2013-03-13T03:30:00Z | 2013-03-12 19:30 | PDT | 2013-03-12 20:30 | 0 | Approved | 50
2013-03-13T03:45:00Z | 2013-03-12 19:45 | PDT | 2013-03-12 20:45 | 0 | Approved | 50
2013-03-13T04:00:00Z | 2013-03-12 20:00 | PDT | 2013-03-12 21:00 | 0 | Approved | 50
2013-03-13T04:15:00Z | 2013-03-12 20:15 | PDT | 2013-03-12 21:15 | 0 | Approved | 50
2013-03-13T04:30:00Z | 2013-03-12 20:30 | PDT | 2013-03-12 21:30 | 0 | Approved | 50
2013-03-13T04:45:00Z | 2013-03-12 20:45 | PDT | 2013-03-12 21:45 | 0 | Approved | 50
2013-03-13T05:00:00Z | 2013-03-12 21:00 | PDT | 2013-03-12 22:00 | 0 | Approved | 50
2013-03-13T05:15:00Z | 2013-03-12 21:15 | PDT | 2013-03-12 22:15 | 0 | Approved | 50
2013-03-13T05:30:00Z | 2013-03-12 21:30 | PDT | 2013-03-12 22:30 | 0 | Approved | 50
2013-03-13T05:45:00Z | 2013-03-12 21:45 | PDT | 2013-03-12 22:45 | 0 | Approved | 50
2013-03-13T06:00:00Z | 2013-03-12 22:00 | PDT | 2013-03-12 23:00 | 0 | Approved | 50
2013-03-13T06:15:00Z | 2013-03-12 22:15 | PDT | 2013-03-12 23:15 | 0 | Approved | 50
2013-03-13T06:30:00Z | 2013-03-12 22:30 | PDT | 2013-03-12 23:30 | 0 | Approved | 50
2013-03-13T06:45:00Z | 2013-03-12 22:45 | PDT | 2013-03-12 23:45 | 0 | Approved | 50
2013-03-13T07:00:00Z | 2013-03-12 23:00 | PDT | 2013-03-13 | 0 | Approved | 50
2013-03-13T07:15:00Z | 2013-03-12 23:15 | PDT | 2013-03-13 00:15 | 0 | Approved | 50
2013-03-13T07:30:00Z | 2013-03-12 23:30 | PDT | 2013-03-13 00:30 | 0 | Approved | 50
2013-03-13T07:45:00Z | 2013-03-12 23:45 | PDT | 2013-03-13 00:45 | 0 | Approved | 50
2013-03-13T08:00:00Z | 2013-03-13 | PDT | 2013-03-13 01:00 | 0 | Approved | 50
2013-03-13T08:15:00Z | 2013-03-13 00:15 | PDT | 2013-03-13 01:15 | 0 | Approved | 50
2013-03-13T08:30:00Z | 2013-03-13 00:30 | PDT | 2013-03-13 01:30 | 0 | Approved | 50
2013-03-13T08:45:00Z | 2013-03-13 00:45 | PDT | 2013-03-13 01:45 | 0 | Approved | 50
2013-03-13T09:00:00Z | 2013-03-13 01:00 | PDT | 2013-03-13 02:00 | 0 | Approved | 50
2013-03-13T09:15:00Z | 2013-03-13 01:15 | PDT | 2013-03-13 02:15 | 0 | Approved | 50
2013-03-13T09:30:00Z | 2013-03-13 01:30 | PDT | 2013-03-13 02:30 | 0 | Approved | 50
2013-03-13T09:45:00Z | 2013-03-13 01:45 | PDT | 2013-03-13 02:45 | 0 | Approved | 50
2013-03-13T10:00:00Z | 2013-03-13 02:00 | PDT | 2013-03-13 03:00 | 0 | Approved | 50
2013-03-13T10:15:00Z | 2013-03-13 02:15 | PDT | 2013-03-13 03:15 | 0 | Approved | 50
2013-03-13T10:30:00Z | 2013-03-13 02:30 | PDT | 2013-03-13 03:30 | 0 | Approved | 50
2013-03-13T10:45:00Z | 2013-03-13 02:45 | PDT | 2013-03-13 03:45 | 0 | Approved | 50
2013-03-13T11:00:00Z | 2013-03-13 03:00 | PDT | 2013-03-13 04:00 | 0 | Approved | 50
2013-03-13T11:15:00Z | 2013-03-13 03:15 | PDT | 2013-03-13 04:15 | 0 | Approved | 50
2013-03-13T11:30:00Z | 2013-03-13 03:30 | PDT | 2013-03-13 04:30 | 0 | Approved | 50
2013-03-13T11:45:00Z | 2013-03-13 03:45 | PDT | 2013-03-13 04:45 | 0 | Approved | 50
2013-03-13T12:00:00Z | 2013-03-13 04:00 | PDT | 2013-03-13 05:00 | 0 | Approved | 50
2013-03-13T12:15:00Z | 2013-03-13 04:15 | PDT | 2013-03-13 05:15 | 0 | Approved | 50
2013-03-13T12:30:00Z | 2013-03-13 04:30 | PDT | 2013-03-13 05:30 | 0 | Approved | 50
2013-03-13T12:45:00Z | 2013-03-13 04:45 | PDT | 2013-03-13 05:45 | 0 | Approved | 50
2013-03-13T13:00:00Z | 2013-03-13 05:00 | PDT | 2013-03-13 06:00 | 0 | Approved | 50
2013-03-13T13:15:00Z | 2013-03-13 05:15 | PDT | 2013-03-13 06:15 | 0 | Approved | 50
2013-03-13T13:30:00Z | 2013-03-13 05:30 | PDT | 2013-03-13 06:30 | 0 | Approved | 50
2013-03-13T13:45:00Z | 2013-03-13 05:45 | PDT | 2013-03-13 06:45 | 0 | Approved | 50
2013-03-13T14:00:00Z | 2013-03-13 06:00 | PDT | 2013-03-13 07:00 | 0 | Approved | 50
2013-03-13T14:15:00Z | 2013-03-13 06:15 | PDT | 2013-03-13 07:15 | 0 | Approved | 50
2013-03-13T14:30:00Z | 2013-03-13 06:30 | PDT | 2013-03-13 07:30 | 0 | Approved | 50
2013-03-13T14:45:00Z | 2013-03-13 06:45 | PDT | 2013-03-13 07:45 | 0 | Approved | 50
2013-03-13T15:00:00Z | 2013-03-13 07:00 | PDT | 2013-03-13 08:00 | 0 | Approved | 50
2013-03-13T15:15:00Z | 2013-03-13 07:15 | PDT | 2013-03-13 08:15 | 0 | Approved | 50
2013-03-13T15:30:00Z | 2013-03-13 07:30 | PDT | 2013-03-13 08:30 | 0 | Approved | 50
2013-03-13T15:45:00Z | 2013-03-13 07:45 | PDT | 2013-03-13 08:45 | 0 | Approved | 50
2013-03-13T16:00:00Z | 2013-03-13 08:00 | PDT | 2013-03-13 09:00 | 0 | Approved | 50
2013-03-13T16:15:00Z | 2013-03-13 08:15 | PDT | 2013-03-13 09:15 | 0 | Approved | 50
2013-03-13T16:30:00Z | 2013-03-13 08:30 | PDT | 2013-03-13 09:30 | 0 | Approved | 50
2013-03-13T16:45:00Z | 2013-03-13 08:45 | PDT | 2013-03-13 09:45 | 0 | Approved | 50
2013-03-13T17:00:00Z | 2013-03-13 09:00 | PDT | 2013-03-13 10:00 | 0 | Approved | 50
2013-03-13T17:15:00Z | 2013-03-13 09:15 | PDT | 2013-03-13 10:15 | 0 | Approved | 50
2013-03-13T17:30:00Z | 2013-03-13 09:30 | PDT | 2013-03-13 10:30 | 0 | Approved | 50
2013-03-13T17:45:00Z | 2013-03-13 09:45 | PDT | 2013-03-13 10:45 | 0 | Approved | 50
2013-03-13T18:00:00Z | 2013-03-13 10:00 | PDT | 2013-03-13 11:00 | 0 | Approved | 50
2013-03-13T18:15:00Z | 2013-03-13 10:15 | PDT | 2013-03-13 11:15 | 0 | Approved | 50
2013-03-13T18:30:00Z | 2013-03-13 10:30 | PDT | 2013-03-13 11:30 | 0 | Approved | 50
2013-03-13T18:45:00Z | 2013-03-13 10:45 | PDT | 2013-03-13 11:45 | 0 | Approved | 50
2013-03-13T19:00:00Z | 2013-03-13 11:00 | PDT | 2013-03-13 12:00 | 0 | Approved | 50
2013-03-13T19:15:00Z | 2013-03-13 11:15 | PDT | 2013-03-13 12:15 | 0 | Approved | 50
2013-03-13T19:30:00Z | 2013-03-13 11:30 | PDT | 2013-03-13 12:30 | 0 | Approved | 50
2013-03-13T19:45:00Z | 2013-03-13 11:45 | PDT | 2013-03-13 12:45 | 0 | Approved | 50
2013-03-13T20:00:00Z | 2013-03-13 12:00 | PDT | 2013-03-13 13:00 | 0 | Approved | 50
2013-03-13T20:15:00Z | 2013-03-13 12:15 | PDT | 2013-03-13 13:15 | 0 | Approved | 50
2013-03-13T20:30:00Z | 2013-03-13 12:30 | PDT | 2013-03-13 13:30 | 0 | Approved | 50
2013-03-13T20:45:00Z | 2013-03-13 12:45 | PDT | 2013-03-13 13:45 | 0 | Approved | 50
2013-03-13T21:00:00Z | 2013-03-13 13:00 | PDT | 2013-03-13 14:00 | 0 | Approved | 50
2013-03-13T21:15:00Z | 2013-03-13 13:15 | PDT | 2013-03-13 14:15 | 0 | Approved | 50
2013-03-13T21:30:00Z | 2013-03-13 13:30 | PDT | 2013-03-13 14:30 | 0 | Approved | 50
2013-03-13T21:45:00Z | 2013-03-13 13:45 | PDT | 2013-03-13 14:45 | 0 | Approved | 50
2013-03-13T22:00:00Z | 2013-03-13 14:00 | PDT | 2013-03-13 15:00 | 0 | Approved | 50
2013-03-13T22:15:00Z | 2013-03-13 14:15 | PDT | 2013-03-13 15:15 | 0 | Approved | 50
2013-03-13T22:30:00Z | 2013-03-13 14:30 | PDT | 2013-03-13 15:30 | 0 | Approved | 50
2013-03-13T22:45:00Z | 2013-03-13 14:45 | PDT | 2013-03-13 15:45 | 0 | Approved | 50
2013-03-13T23:00:00Z | 2013-03-13 15:00 | PDT | 2013-03-13 16:00 | 0 | Approved | 50
2013-03-13T23:15:00Z | 2013-03-13 15:15 | PDT | 2013-03-13 16:15 | 0 | Approved | 50
2013-03-13T23:30:00Z | 2013-03-13 15:30 | PDT | 2013-03-13 16:30 | 0 | Approved | 50
2013-03-13T23:45:00Z | 2013-03-13 15:45 | PDT | 2013-03-13 16:45 | 0 | Approved | 50
2013-03-14T00:00:00Z | 2013-03-13 16:00 | PDT | 2013-03-13 17:00 | 0 | Approved | 50
2013-03-14T00:15:00Z | 2013-03-13 16:15 | PDT | 2013-03-13 17:15 | 0 | Approved | 50
2013-03-14T00:30:00Z | 2013-03-13 16:30 | PDT | 2013-03-13 17:30 | 0 | Approved | 50
2013-03-14T00:45:00Z | 2013-03-13 16:45 | PDT | 2013-03-13 17:45 | 0 | Approved | 50
2013-03-14T01:00:00Z | 2013-03-13 17:00 | PDT | 2013-03-13 18:00 | 0 | Approved | 50
2013-03-14T01:15:00Z | 2013-03-13 17:15 | PDT | 2013-03-13 18:15 | 0 | Approved | 50
2013-03-14T01:30:00Z | 2013-03-13 17:30 | PDT | 2013-03-13 18:30 | 0 | Approved | 50
2013-03-14T01:45:00Z | 2013-03-13 17:45 | PDT | 2013-03-13 18:45 | 0 | Approved | 50
2013-03-14T02:00:00Z | 2013-03-13 18:00 | PDT | 2013-03-13 19:00 | 0 | Approved | 50
2013-03-14T02:15:00Z | 2013-03-13 18:15 | PDT | 2013-03-13 19:15 | 0 | Approved | 50
2013-03-14T02:30:00Z | 2013-03-13 18:30 | PDT | 2013-03-13 19:30 | 0 | Approved | 50
2013-03-14T02:45:00Z | 2013-03-13 18:45 | PDT | 2013-03-13 19:45 | 0 | Approved | 50
2013-03-14T03:00:00Z | 2013-03-13 19:00 | PDT | 2013-03-13 20:00 | 0 | Approved | 50
2013-03-14T03:15:00Z | 2013-03-13 19:15 | PDT | 2013-03-13 20:15 | 0 | Approved | 50
2013-03-14T03:30:00Z | 2013-03-13 19:30 | PDT | 2013-03-13 20:30 | 0 | Approved | 50
2013-03-14T03:45:00Z | 2013-03-13 19:45 | PDT | 2013-03-13 20:45 | 0 | Approved | 50
2013-03-14T04:00:00Z | 2013-03-13 20:00 | PDT | 2013-03-13 21:00 | 0 | Approved | 50
2013-03-14T04:15:00Z | 2013-03-13 20:15 | PDT | 2013-03-13 21:15 | 0 | Approved | 50
2013-03-14T04:30:00Z | 2013-03-13 20:30 | PDT | 2013-03-13 21:30 | 0 | Approved | 50
2013-03-14T04:45:00Z | 2013-03-13 20:45 | PDT | 2013-03-13 21:45 | 0 | Approved | 50
2013-03-14T05:00:00Z | 2013-03-13 21:00 | PDT | 2013-03-13 22:00 | 0 | Approved | 50
2013-03-14T05:15:00Z | 2013-03-13 21:15 | PDT | 2013-03-13 22:15 | 0 | Approved | 50
2013-03-14T05:30:00Z | 2013-03-13 21:30 | PDT | 2013-03-13 22:30 | 0 | Approved | 50
2013-03-14T05:45:00Z | 2013-03-13 21:45 | PDT | 2013-03-13 22:45 | 0 | Approved | 50
2013-03-14T06:00:00Z | 2013-03-13 22:00 | PDT | 2013-03-13 23:00 | 0 | Approved | 50
2013-03-14T06:15:00Z | 2013-03-13 22:15 | PDT | 2013-03-13 23:15 | 0 | Approved | 50
2013-03-14T06:30:00Z | 2013-03-13 22:30 | PDT | 2013-03-13 23:30 | 0 | Approved | 50
2013-03-14T06:45:00Z | 2013-03-13 22:45 | PDT | 2013-03-13 23:45 | 0 | Approved | 50
2013-03-14T07:00:00Z | 2013-03-13 23:00 | PDT | 2013-03-14 | 0 | Approved | 50
2013-03-14T07:15:00Z | 2013-03-13 23:15 | PDT | 2013-03-14 00:15 | 0 | Approved | 50
2013-03-14T07:30:00Z | 2013-03-13 23:30 | PDT | 2013-03-14 00:30 | 0 | Approved | 50
2013-03-14T07:45:00Z | 2013-03-13 23:45 | PDT | 2013-03-14 00:45 | 0 | Approved | 50
2013-03-14T08:00:00Z | 2013-03-14 | PDT | 2013-03-14 01:00 | 0 | Approved | 50
2013-03-14T08:15:00Z | 2013-03-14 00:15 | PDT | 2013-03-14 01:15 | 0 | Approved | 50
2013-03-14T08:30:00Z | 2013-03-14 00:30 | PDT | 2013-03-14 01:30 | 0 | Approved | 50
2013-03-14T08:45:00Z | 2013-03-14 00:45 | PDT | 2013-03-14 01:45 | 0 | Approved | 50
2013-03-14T09:00:00Z | 2013-03-14 01:00 | PDT | 2013-03-14 02:00 | 0 | Approved | 50
2013-03-14T09:15:00Z | 2013-03-14 01:15 | PDT | 2013-03-14 02:15 | 0 | Approved | 50
2013-03-14T09:30:00Z | 2013-03-14 01:30 | PDT | 2013-03-14 02:30 | 0 | Approved | 50
2013-03-14T09:45:00Z | 2013-03-14 01:45 | PDT | 2013-03-14 02:45 | 0 | Approved | 50
2013-03-14T10:00:00Z | 2013-03-14 02:00 | PDT | 2013-03-14 03:00 | 0 | Approved | 50
2013-03-14T10:15:00Z | 2013-03-14 02:15 | PDT | 2013-03-14 03:15 | 0 | Approved | 50
2013-03-14T10:30:00Z | 2013-03-14 02:30 | PDT | 2013-03-14 03:30 | 0 | Approved | 50
2013-03-14T10:45:00Z | 2013-03-14 02:45 | PDT | 2013-03-14 03:45 | 0 | Approved | 50
2013-03-14T11:00:00Z | 2013-03-14 03:00 | PDT | 2013-03-14 04:00 | 0 | Approved | 50
2013-03-14T11:15:00Z | 2013-03-14 03:15 | PDT | 2013-03-14 04:15 | 0 | Approved | 50
2013-03-14T11:30:00Z | 2013-03-14 03:30 | PDT | 2013-03-14 04:30 | 0 | Approved | 50
2013-03-14T11:45:00Z | 2013-03-14 03:45 | PDT | 2013-03-14 04:45 | 0 | Approved | 50
2013-03-14T12:00:00Z | 2013-03-14 04:00 | PDT | 2013-03-14 05:00 | 0 | Approved | 50
2013-03-14T12:15:00Z | 2013-03-14 04:15 | PDT | 2013-03-14 05:15 | 0 | Approved | 50
2013-03-14T12:30:00Z | 2013-03-14 04:30 | PDT | 2013-03-14 05:30 | 0 | Approved | 50
2013-03-14T12:45:00Z | 2013-03-14 04:45 | PDT | 2013-03-14 05:45 | 0 | Approved | 50
2013-03-14T13:00:00Z | 2013-03-14 05:00 | PDT | 2013-03-14 06:00 | 0 | Approved | 50
2013-03-14T13:15:00Z | 2013-03-14 05:15 | PDT | 2013-03-14 06:15 | 0 | Approved | 50
2013-03-14T13:30:00Z | 2013-03-14 05:30 | PDT | 2013-03-14 06:30 | 0 | Approved | 50
2013-03-14T13:45:00Z | 2013-03-14 05:45 | PDT | 2013-03-14 06:45 | 0 | Approved | 50
2013-03-14T14:00:00Z | 2013-03-14 06:00 | PDT | 2013-03-14 07:00 | 0 | Approved | 50
2013-03-14T14:15:00Z | 2013-03-14 06:15 | PDT | 2013-03-14 07:15 | 0 | Approved | 50
2013-03-14T14:30:00Z | 2013-03-14 06:30 | PDT | 2013-03-14 07:30 | 0 | Approved | 50
2013-03-14T14:45:00Z | 2013-03-14 06:45 | PDT | 2013-03-14 07:45 | 0 | Approved | 50
2013-03-14T15:00:00Z | 2013-03-14 07:00 | PDT | 2013-03-14 08:00 | 0 | Approved | 50
2013-03-14T15:15:00Z | 2013-03-14 07:15 | PDT | 2013-03-14 08:15 | 0 | Approved | 50
2013-03-14T15:30:00Z | 2013-03-14 07:30 | PDT | 2013-03-14 08:30 | 0 | Approved | 50
2013-03-14T15:45:00Z | 2013-03-14 07:45 | PDT | 2013-03-14 08:45 | 0 | Approved | 50
2013-03-14T16:00:00Z | 2013-03-14 08:00 | PDT | 2013-03-14 09:00 | 0 | Approved | 50
2013-03-14T16:15:00Z | 2013-03-14 08:15 | PDT | 2013-03-14 09:15 | 0 | Approved | 50
2013-03-14T16:30:00Z | 2013-03-14 08:30 | PDT | 2013-03-14 09:30 | 0 | Approved | 50
2013-03-14T16:45:00Z | 2013-03-14 08:45 | PDT | 2013-03-14 09:45 | 0 | Approved | 50
2013-03-14T17:00:00Z | 2013-03-14 09:00 | PDT | 2013-03-14 10:00 | 0 | Approved | 50
2013-03-14T17:15:00Z | 2013-03-14 09:15 | PDT | 2013-03-14 10:15 | 0 | Approved | 50
2013-03-14T17:30:00Z | 2013-03-14 09:30 | PDT | 2013-03-14 10:30 | 0 | Approved | 50
2013-03-14T17:45:00Z | 2013-03-14 09:45 | PDT | 2013-03-14 10:45 | 0 | Approved | 50
2013-03-14T18:00:00Z | 2013-03-14 10:00 | PDT | 2013-03-14 11:00 | 0 | Approved | 50
2013-03-14T18:15:00Z | 2013-03-14 10:15 | PDT | 2013-03-14 11:15 | 0 | Approved | 50
2013-03-14T18:30:00Z | 2013-03-14 10:30 | PDT | 2013-03-14 11:30 | 0 | Approved | 50
2013-03-14T18:45:00Z | 2013-03-14 10:45 | PDT | 2013-03-14 11:45 | 0 | Approved | 50
2013-03-14T19:00:00Z | 2013-03-14 11:00 | PDT | 2013-03-14 12:00 | 0 | Approved | 50
2013-03-14T19:15:00Z | 2013-03-14 11:15 | PDT | 2013-03-14 12:15 | 0 | Approved | 50
2013-03-14T19:30:00Z | 2013-03-14 11:30 | PDT | 2013-03-14 12:30 | 0 | Approved | 50
2013-03-14T19:45:00Z | 2013-03-14 11:45 | PDT | 2013-03-14 12:45 | 0 | Approved | 50
2013-03-14T20:00:00Z | 2013-03-14 12:00 | PDT | 2013-03-14 13:00 | 0 | Approved | 50
2013-03-14T20:15:00Z | 2013-03-14 12:15 | PDT | 2013-03-14 13:15 | 0 | Approved | 50
2013-03-14T20:30:00Z | 2013-03-14 12:30 | PDT | 2013-03-14 13:30 | 0 | Approved | 50
2013-03-14T20:45:00Z | 2013-03-14 12:45 | PDT | 2013-03-14 13:45 | 0 | Approved | 50
2013-03-14T21:00:00Z | 2013-03-14 13:00 | PDT | 2013-03-14 14:00 | 0 | Approved | 50
2013-03-14T21:15:00Z | 2013-03-14 13:15 | PDT | 2013-03-14 14:15 | 0 | Approved | 50
2013-03-14T21:30:00Z | 2013-03-14 13:30 | PDT | 2013-03-14 14:30 | 0 | Approved | 50
2013-03-14T21:45:00Z | 2013-03-14 13:45 | PDT | 2013-03-14 14:45 | 0 | Approved | 50
2013-03-14T22:00:00Z | 2013-03-14 14:00 | PDT | 2013-03-14 15:00 | 0 | Approved | 50
2013-03-14T22:15:00Z | 2013-03-14 14:15 | PDT | 2013-03-14 15:15 | 0 | Approved | 50
2013-03-14T22:30:00Z | 2013-03-14 14:30 | PDT | 2013-03-14 15:30 | 0 | Approved | 50
2013-03-14T22:45:00Z | 2013-03-14 14:45 | PDT | 2013-03-14 15:45 | 0 | Approved | 50
2013-03-14T23:00:00Z | 2013-03-14 15:00 | PDT | 2013-03-14 16:00 | 0 | Approved | 50
2013-03-14T23:15:00Z | 2013-03-14 15:15 | PDT | 2013-03-14 16:15 | 0 | Approved | 50
2013-03-14T23:30:00Z | 2013-03-14 15:30 | PDT | 2013-03-14 16:30 | 0 | Approved | 50
2013-03-14T23:45:00Z | 2013-03-14 15:45 | PDT | 2013-03-14 16:45 | 0 | Approved | 50
2013-03-15T00:00:00Z | 2013-03-14 16:00 | PDT | 2013-03-14 17:00 | 0 | Approved | 50
2013-03-15T00:15:00Z | 2013-03-14 16:15 | PDT | 2013-03-14 17:15 | 0 | Approved | 50
2013-03-15T00:30:00Z | 2013-03-14 16:30 | PDT | 2013-03-14 17:30 | 0 | Approved | 50
2013-03-15T00:45:00Z | 2013-03-14 16:45 | PDT | 2013-03-14 17:45 | 0 | Approved | 50
2013-03-15T01:00:00Z | 2013-03-14 17:00 | PDT | 2013-03-14 18:00 | 0 | Approved | 50
2013-03-15T01:15:00Z | 2013-03-14 17:15 | PDT | 2013-03-14 18:15 | 0 | Approved | 50
2013-03-15T01:30:00Z | 2013-03-14 17:30 | PDT | 2013-03-14 18:30 | 0 | Approved | 50
2013-03-15T01:45:00Z | 2013-03-14 17:45 | PDT | 2013-03-14 18:45 | 0 | Approved | 50
2013-03-15T02:00:00Z | 2013-03-14 18:00 | PDT | 2013-03-14 19:00 | 0 | Approved | 50
2013-03-15T02:15:00Z | 2013-03-14 18:15 | PDT | 2013-03-14 19:15 | 0 | Approved | 50
2013-03-15T02:30:00Z | 2013-03-14 18:30 | PDT | 2013-03-14 19:30 | 0 | Approved | 50
2013-03-15T02:45:00Z | 2013-03-14 18:45 | PDT | 2013-03-14 19:45 | 0 | Approved | 50
2013-03-15T03:00:00Z | 2013-03-14 19:00 | PDT | 2013-03-14 20:00 | 0 | Approved | 50
2013-03-15T03:15:00Z | 2013-03-14 19:15 | PDT | 2013-03-14 20:15 | 0 | Approved | 50
2013-03-15T03:30:00Z | 2013-03-14 19:30 | PDT | 2013-03-14 20:30 | 0 | Approved | 50
2013-03-15T03:45:00Z | 2013-03-14 19:45 | PDT | 2013-03-14 20:45 | 0 | Approved | 50
2013-03-15T04:00:00Z | 2013-03-14 20:00 | PDT | 2013-03-14 21:00 | 0 | Approved | 50
2013-03-15T04:15:00Z | 2013-03-14 20:15 | PDT | 2013-03-14 21:15 | 0 | Approved | 50
2013-03-15T04:30:00Z | 2013-03-14 20:30 | PDT | 2013-03-14 21:30 | 0 | Approved | 50
2013-03-15T04:45:00Z | 2013-03-14 20:45 | PDT | 2013-03-14 21:45 | 0 | Approved | 50
2013-03-15T05:00:00Z | 2013-03-14 21:00 | PDT | 2013-03-14 22:00 | 0 | Approved | 50
2013-03-15T05:15:00Z | 2013-03-14 21:15 | PDT | 2013-03-14 22:15 | 0 | Approved | 50
2013-03-15T05:30:00Z | 2013-03-14 21:30 | PDT | 2013-03-14 22:30 | 0 | Approved | 50
2013-03-15T05:45:00Z | 2013-03-14 21:45 | PDT | 2013-03-14 22:45 | 0 | Approved | 50
2013-03-15T06:00:00Z | 2013-03-14 22:00 | PDT | 2013-03-14 23:00 | 0 | Approved | 50
2013-03-15T06:15:00Z | 2013-03-14 22:15 | PDT | 2013-03-14 23:15 | 0 | Approved | 50
2013-03-15T06:30:00Z | 2013-03-14 22:30 | PDT | 2013-03-14 23:30 | 0 | Approved | 50
2013-03-15T06:45:00Z | 2013-03-14 22:45 | PDT | 2013-03-14 23:45 | 0 | Approved | 50
2013-03-15T07:00:00Z | 2013-03-14 23:00 | PDT | 2013-03-15 | 0 | Approved | 50
2013-03-15T07:15:00Z | 2013-03-14 23:15 | PDT | 2013-03-15 00:15 | 0 | Approved | 50
2013-03-15T07:30:00Z | 2013-03-14 23:30 | PDT | 2013-03-15 00:30 | 0 | Approved | 50
2013-03-15T07:45:00Z | 2013-03-14 23:45 | PDT | 2013-03-15 00:45 | 0 | Approved | 50
2013-03-15T08:00:00Z | 2013-03-15 | PDT | 2013-03-15 01:00 | 0 | Approved | 50
2013-03-15T08:15:00Z | 2013-03-15 00:15 | PDT | 2013-03-15 01:15 | 0 | Approved | 50
2013-03-15T08:30:00Z | 2013-03-15 00:30 | PDT | 2013-03-15 01:30 | 0 | Approved | 50
2013-03-15T08:45:00Z | 2013-03-15 00:45 | PDT | 2013-03-15 01:45 | 0 | Approved | 50
2013-03-15T09:00:00Z | 2013-03-15 01:00 | PDT | 2013-03-15 02:00 | 0 | Approved | 50
2013-03-15T09:15:00Z | 2013-03-15 01:15 | PDT | 2013-03-15 02:15 | 0 | Approved | 50
2013-03-15T09:30:00Z | 2013-03-15 01:30 | PDT | 2013-03-15 02:30 | 0 | Approved | 50
2013-03-15T09:45:00Z | 2013-03-15 01:45 | PDT | 2013-03-15 02:45 | 0 | Approved | 50
2013-03-15T10:00:00Z | 2013-03-15 02:00 | PDT | 2013-03-15 03:00 | 0 | Approved | 50
2013-03-15T10:15:00Z | 2013-03-15 02:15 | PDT | 2013-03-15 03:15 | 0 | Approved | 50
2013-03-15T10:30:00Z | 2013-03-15 02:30 | PDT | 2013-03-15 03:30 | 0 | Approved | 50
2013-03-15T10:45:00Z | 2013-03-15 02:45 | PDT | 2013-03-15 03:45 | 0 | Approved | 50
2013-03-15T11:00:00Z | 2013-03-15 03:00 | PDT | 2013-03-15 04:00 | 0 | Approved | 50
2013-03-15T11:15:00Z | 2013-03-15 03:15 | PDT | 2013-03-15 04:15 | 0 | Approved | 50
2013-03-15T11:30:00Z | 2013-03-15 03:30 | PDT | 2013-03-15 04:30 | 0 | Approved | 50
2013-03-15T11:45:00Z | 2013-03-15 03:45 | PDT | 2013-03-15 04:45 | 0 | Approved | 50
2013-03-15T12:00:00Z | 2013-03-15 04:00 | PDT | 2013-03-15 05:00 | 0 | Approved | 50
2013-03-15T12:15:00Z | 2013-03-15 04:15 | PDT | 2013-03-15 05:15 | 0 | Approved | 50
2013-03-15T12:30:00Z | 2013-03-15 04:30 | PDT | 2013-03-15 05:30 | 0 | Approved | 50
2013-03-15T12:45:00Z | 2013-03-15 04:45 | PDT | 2013-03-15 05:45 | 0 | Approved | 50
2013-03-15T13:00:00Z | 2013-03-15 05:00 | PDT | 2013-03-15 06:00 | 0 | Approved | 50
2013-03-15T13:15:00Z | 2013-03-15 05:15 | PDT | 2013-03-15 06:15 | 0 | Approved | 50
2013-03-15T13:30:00Z | 2013-03-15 05:30 | PDT | 2013-03-15 06:30 | 0 | Approved | 50
2013-03-15T13:45:00Z | 2013-03-15 05:45 | PDT | 2013-03-15 06:45 | 0 | Approved | 50
2013-03-15T14:00:00Z | 2013-03-15 06:00 | PDT | 2013-03-15 07:00 | 0 | Approved | 50
2013-03-15T14:15:00Z | 2013-03-15 06:15 | PDT | 2013-03-15 07:15 | 0 | Approved | 50
2013-03-15T14:30:00Z | 2013-03-15 06:30 | PDT | 2013-03-15 07:30 | 0 | Approved | 50
2013-03-15T14:45:00Z | 2013-03-15 06:45 | PDT | 2013-03-15 07:45 | 0 | Approved | 50
2013-03-15T15:00:00Z | 2013-03-15 07:00 | PDT | 2013-03-15 08:00 | 0 | Approved | 50
2013-03-15T15:15:00Z | 2013-03-15 07:15 | PDT | 2013-03-15 08:15 | 0 | Approved | 50
2013-03-15T15:30:00Z | 2013-03-15 07:30 | PDT | 2013-03-15 08:30 | 0 | Approved | 50
2013-03-15T15:45:00Z | 2013-03-15 07:45 | PDT | 2013-03-15 08:45 | 0 | Approved | 50
2013-03-15T16:00:00Z | 2013-03-15 08:00 | PDT | 2013-03-15 09:00 | 0 | Approved | 50
2013-03-15T16:15:00Z | 2013-03-15 08:15 | PDT | 2013-03-15 09:15 | 0 | Approved | 50
2013-03-15T16:30:00Z | 2013-03-15 08:30 | PDT | 2013-03-15 09:30 | 0 | Approved | 50
2013-03-15T16:45:00Z | 2013-03-15 08:45 | PDT | 2013-03-15 09:45 | 0 | Approved | 50
2013-03-15T17:00:00Z | 2013-03-15 09:00 | PDT | 2013-03-15 10:00 | 0 | Approved | 50
2013-03-15T17:15:00Z | 2013-03-15 09:15 | PDT | 2013-03-15 10:15 | 0 | Approved | 50
2013-03-15T17:30:00Z | 2013-03-15 09:30 | PDT | 2013-03-15 10:30 | 0 | Approved | 50
2013-03-15T17:45:00Z | 2013-03-15 09:45 | PDT | 2013-03-15 10:45 | 0 | Approved | 50
2013-03-15T18:00:00Z | 2013-03-15 10:00 | PDT | 2013-03-15 11:00 | 0 | Approved | 50
2013-03-15T18:15:00Z | 2013-03-15 10:15 | PDT | 2013-03-15 11:15 | 0 | Approved | 50
2013-03-15T18:30:00Z | 2013-03-15 10:30 | PDT | 2013-03-15 11:30 | 0 | Approved | 50
2013-03-15T18:45:00Z | 2013-03-15 10:45 | PDT | 2013-03-15 11:45 | 0 | Approved | 50
2013-03-15T19:00:00Z | 2013-03-15 11:00 | PDT | 2013-03-15 12:00 | 0 | Approved | 50
2013-03-15T19:15:00Z | 2013-03-15 11:15 | PDT | 2013-03-15 12:15 | 0 | Approved | 50
2013-03-15T19:30:00Z | 2013-03-15 11:30 | PDT | 2013-03-15 12:30 | 0 | Approved | 50
2013-03-15T19:45:00Z | 2013-03-15 11:45 | PDT | 2013-03-15 12:45 | 0 | Approved | 50
2013-03-15T20:00:00Z | 2013-03-15 12:00 | PDT | 2013-03-15 13:00 | 0 | Approved | 50
2013-03-15T20:15:00Z | 2013-03-15 12:15 | PDT | 2013-03-15 13:15 | 0 | Approved | 50
2013-03-15T20:30:00Z | 2013-03-15 12:30 | PDT | 2013-03-15 13:30 | 0 | Approved | 50
2013-03-15T20:45:00Z | 2013-03-15 12:45 | PDT | 2013-03-15 13:45 | 0 | Approved | 50
2013-03-15T21:00:00Z | 2013-03-15 13:00 | PDT | 2013-03-15 14:00 | 0 | Approved | 50
2013-03-15T21:15:00Z | 2013-03-15 13:15 | PDT | 2013-03-15 14:15 | 0 | Approved | 50
2013-03-15T21:30:00Z | 2013-03-15 13:30 | PDT | 2013-03-15 14:30 | 0 | Approved | 50
2013-03-15T21:45:00Z | 2013-03-15 13:45 | PDT | 2013-03-15 14:45 | 0 | Approved | 50
2013-03-15T22:00:00Z | 2013-03-15 14:00 | PDT | 2013-03-15 15:00 | 0 | Approved | 50
2013-03-15T22:15:00Z | 2013-03-15 14:15 | PDT | 2013-03-15 15:15 | 0 | Approved | 50
2013-03-15T22:30:00Z | 2013-03-15 14:30 | PDT | 2013-03-15 15:30 | 0 | Approved | 50
2013-03-15T22:45:00Z | 2013-03-15 14:45 | PDT | 2013-03-15 15:45 | 0 | Approved | 50
2013-03-15T23:00:00Z | 2013-03-15 15:00 | PDT | 2013-03-15 16:00 | 0 | Approved | 50
2013-03-15T23:15:00Z | 2013-03-15 15:15 | PDT | 2013-03-15 16:15 | 0 | Approved | 50
2013-03-15T23:30:00Z | 2013-03-15 15:30 | PDT | 2013-03-15 16:30 | 0 | Approved | 50
2013-03-15T23:45:00Z | 2013-03-15 15:45 | PDT | 2013-03-15 16:45 | 0 | Approved | 50
2013-03-16T00:00:00Z | 2013-03-15 16:00 | PDT | 2013-03-15 17:00 | 0 | Approved | 50
2013-03-16T00:15:00Z | 2013-03-15 16:15 | PDT | 2013-03-15 17:15 | 0 | Approved | 50
2013-03-16T00:30:00Z | 2013-03-15 16:30 | PDT | 2013-03-15 17:30 | 0 | Approved | 50
2013-03-16T00:45:00Z | 2013-03-15 16:45 | PDT | 2013-03-15 17:45 | 0 | Approved | 50
2013-03-16T01:00:00Z | 2013-03-15 17:00 | PDT | 2013-03-15 18:00 | 0 | Approved | 50
2013-03-16T01:15:00Z | 2013-03-15 17:15 | PDT | 2013-03-15 18:15 | 0 | Approved | 50
2013-03-16T01:30:00Z | 2013-03-15 17:30 | PDT | 2013-03-15 18:30 | 0 | Approved | 50
2013-03-16T01:45:00Z | 2013-03-15 17:45 | PDT | 2013-03-15 18:45 | 0 | Approved | 50
2013-03-16T02:00:00Z | 2013-03-15 18:00 | PDT | 2013-03-15 19:00 | 0 | Approved | 50
2013-03-16T02:15:00Z | 2013-03-15 18:15 | PDT | 2013-03-15 19:15 | 0 | Approved | 50
2013-03-16T02:30:00Z | 2013-03-15 18:30 | PDT | 2013-03-15 19:30 | 0 | Approved | 50
2013-03-16T02:45:00Z | 2013-03-15 18:45 | PDT | 2013-03-15 19:45 | 0 | Approved | 50
2013-03-16T03:00:00Z | 2013-03-15 19:00 | PDT | 2013-03-15 20:00 | 0 | Approved | 50
2013-03-16T03:15:00Z | 2013-03-15 19:15 | PDT | 2013-03-15 20:15 | 0 | Approved | 50
2013-03-16T03:30:00Z | 2013-03-15 19:30 | PDT | 2013-03-15 20:30 | 0 | Approved | 50
2013-03-16T03:45:00Z | 2013-03-15 19:45 | PDT | 2013-03-15 20:45 | 0 | Approved | 50
2013-03-16T04:00:00Z | 2013-03-15 20:00 | PDT | 2013-03-15 21:00 | 0 | Approved | 50
2013-03-16T04:15:00Z | 2013-03-15 20:15 | PDT | 2013-03-15 21:15 | 0 | Approved | 50
2013-03-16T04:30:00Z | 2013-03-15 20:30 | PDT | 2013-03-15 21:30 | 0 | Approved | 50
2013-03-16T04:45:00Z | 2013-03-15 20:45 | PDT | 2013-03-15 21:45 | 0 | Approved | 50
2013-03-16T05:00:00Z | 2013-03-15 21:00 | PDT | 2013-03-15 22:00 | 0 | Approved | 50
2013-03-16T05:15:00Z | 2013-03-15 21:15 | PDT | 2013-03-15 22:15 | 0 | Approved | 50
2013-03-16T05:30:00Z | 2013-03-15 21:30 | PDT | 2013-03-15 22:30 | 0 | Approved | 50
2013-03-16T05:45:00Z | 2013-03-15 21:45 | PDT | 2013-03-15 22:45 | 0 | Approved | 50
2013-03-16T06:00:00Z | 2013-03-15 22:00 | PDT | 2013-03-15 23:00 | 0 | Approved | 50
2013-03-16T06:15:00Z | 2013-03-15 22:15 | PDT | 2013-03-15 23:15 | 0 | Approved | 50
2013-03-16T06:30:00Z | 2013-03-15 22:30 | PDT | 2013-03-15 23:30 | 0 | Approved | 50
2013-03-16T06:45:00Z | 2013-03-15 22:45 | PDT | 2013-03-15 23:45 | 0 | Approved | 50
2013-03-16T07:00:00Z | 2013-03-15 23:00 | PDT | 2013-03-16 | 0 | Approved | 50
2013-03-16T07:15:00Z | 2013-03-15 23:15 | PDT | 2013-03-16 00:15 | 0 | Approved | 50
2013-03-16T07:30:00Z | 2013-03-15 23:30 | PDT | 2013-03-16 00:30 | 0 | Approved | 50
2013-03-16T07:45:00Z | 2013-03-15 23:45 | PDT | 2013-03-16 00:45 | 0 | Approved | 50
2013-03-16T08:00:00Z | 2013-03-16 | PDT | 2013-03-16 01:00 | 0 | Approved | 50
2013-03-16T08:15:00Z | 2013-03-16 00:15 | PDT | 2013-03-16 01:15 | 0 | Approved | 50
2013-03-16T08:30:00Z | 2013-03-16 00:30 | PDT | 2013-03-16 01:30 | 0 | Approved | 50
2013-03-16T08:45:00Z | 2013-03-16 00:45 | PDT | 2013-03-16 01:45 | 0 | Approved | 50
2013-03-16T09:00:00Z | 2013-03-16 01:00 | PDT | 2013-03-16 02:00 | 0 | Approved | 50
2013-03-16T09:15:00Z | 2013-03-16 01:15 | PDT | 2013-03-16 02:15 | 0 | Approved | 50
2013-03-16T09:30:00Z | 2013-03-16 01:30 | PDT | 2013-03-16 02:30 | 0 | Approved | 50
2013-03-16T09:45:00Z | 2013-03-16 01:45 | PDT | 2013-03-16 02:45 | 0 | Approved | 50
2013-03-16T10:00:00Z | 2013-03-16 02:00 | PDT | 2013-03-16 03:00 | 0 | Approved | 50
2013-03-16T10:15:00Z | 2013-03-16 02:15 | PDT | 2013-03-16 03:15 | 0 | Approved | 50
2013-03-16T10:30:00Z | 2013-03-16 02:30 | PDT | 2013-03-16 03:30 | 0 | Approved | 50
2013-03-16T10:45:00Z | 2013-03-16 02:45 | PDT | 2013-03-16 03:45 | 0 | Approved | 50
2013-03-16T11:00:00Z | 2013-03-16 03:00 | PDT | 2013-03-16 04:00 | 0 | Approved | 50
2013-03-16T11:15:00Z | 2013-03-16 03:15 | PDT | 2013-03-16 04:15 | 0 | Approved | 50
2013-03-16T11:30:00Z | 2013-03-16 03:30 | PDT | 2013-03-16 04:30 | 0 | Approved | 50
2013-03-16T11:45:00Z | 2013-03-16 03:45 | PDT | 2013-03-16 04:45 | 0 | Approved | 50
2013-03-16T12:00:00Z | 2013-03-16 04:00 | PDT | 2013-03-16 05:00 | 0 | Approved | 50
2013-03-16T12:15:00Z | 2013-03-16 04:15 | PDT | 2013-03-16 05:15 | 0 | Approved | 50
2013-03-16T12:30:00Z | 2013-03-16 04:30 | PDT | 2013-03-16 05:30 | 0 | Approved | 50
2013-03-16T12:45:00Z | 2013-03-16 04:45 | PDT | 2013-03-16 05:45 | 0 | Approved | 50
2013-03-16T13:00:00Z | 2013-03-16 05:00 | PDT | 2013-03-16 06:00 | 0 | Approved | 50
2013-03-16T13:15:00Z | 2013-03-16 05:15 | PDT | 2013-03-16 06:15 | 0 | Approved | 50
2013-03-16T13:30:00Z | 2013-03-16 05:30 | PDT | 2013-03-16 06:30 | 0 | Approved | 50
2013-03-16T13:45:00Z | 2013-03-16 05:45 | PDT | 2013-03-16 06:45 | 0 | Approved | 50
2013-03-16T14:00:00Z | 2013-03-16 06:00 | PDT | 2013-03-16 07:00 | 0 | Approved | 50
2013-03-16T14:15:00Z | 2013-03-16 06:15 | PDT | 2013-03-16 07:15 | 0 | Approved | 50
2013-03-16T14:30:00Z | 2013-03-16 06:30 | PDT | 2013-03-16 07:30 | 0 | Approved | 50
2013-03-16T14:45:00Z | 2013-03-16 06:45 | PDT | 2013-03-16 07:45 | 0 | Approved | 50
2013-03-16T15:00:00Z | 2013-03-16 07:00 | PDT | 2013-03-16 08:00 | 0 | Approved | 50
2013-03-16T15:15:00Z | 2013-03-16 07:15 | PDT | 2013-03-16 08:15 | 0 | Approved | 50
2013-03-16T15:30:00Z | 2013-03-16 07:30 | PDT | 2013-03-16 08:30 | 0 | Approved | 50
2013-03-16T15:45:00Z | 2013-03-16 07:45 | PDT | 2013-03-16 08:45 | 0 | Approved | 50
2013-03-16T16:00:00Z | 2013-03-16 08:00 | PDT | 2013-03-16 09:00 | 0 | Approved | 50
2013-03-16T16:15:00Z | 2013-03-16 08:15 | PDT | 2013-03-16 09:15 | 0 | Approved | 50
2013-03-16T16:30:00Z | 2013-03-16 08:30 | PDT | 2013-03-16 09:30 | 0 | Approved | 50
2013-03-16T16:45:00Z | 2013-03-16 08:45 | PDT | 2013-03-16 09:45 | 0 | Approved | 50
2013-03-16T17:00:00Z | 2013-03-16 09:00 | PDT | 2013-03-16 10:00 | 0 | Approved | 50
2013-03-16T17:15:00Z | 2013-03-16 09:15 | PDT | 2013-03-16 10:15 | 0 | Approved | 50
2013-03-16T17:30:00Z | 2013-03-16 09:30 | PDT | 2013-03-16 10:30 | 0 | Approved | 50
2013-03-16T17:45:00Z | 2013-03-16 09:45 | PDT | 2013-03-16 10:45 | 0 | Approved | 50
2013-03-16T18:00:00Z | 2013-03-16 10:00 | PDT | 2013-03-16 11:00 | 0 | Approved | 50
2013-03-16T18:15:00Z | 2013-03-16 10:15 | PDT | 2013-03-16 11:15 | 0 | Approved | 50
2013-03-16T18:30:00Z | 2013-03-16 10:30 | PDT | 2013-03-16 11:30 | 0 | Approved | 50
2013-03-16T18:45:00Z | 2013-03-16 10:45 | PDT | 2013-03-16 11:45 | 0 | Approved | 50
2013-03-16T19:00:00Z | 2013-03-16 11:00 | PDT | 2013-03-16 12:00 | 0 | Approved | 50
2013-03-16T19:15:00Z | 2013-03-16 11:15 | PDT | 2013-03-16 12:15 | 0 | Approved | 50
2013-03-16T19:30:00Z | 2013-03-16 11:30 | PDT | 2013-03-16 12:30 | 0 | Approved | 50
2013-03-16T19:45:00Z | 2013-03-16 11:45 | PDT | 2013-03-16 12:45 | 0 | Approved | 50
2013-03-16T20:00:00Z | 2013-03-16 12:00 | PDT | 2013-03-16 13:00 | 0 | Approved | 50
2013-03-16T20:15:00Z | 2013-03-16 12:15 | PDT | 2013-03-16 13:15 | 0 | Approved | 50
2013-03-16T20:30:00Z | 2013-03-16 12:30 | PDT | 2013-03-16 13:30 | 0 | Approved | 50
2013-03-16T20:45:00Z | 2013-03-16 12:45 | PDT | 2013-03-16 13:45 | 0 | Approved | 50
2013-03-16T21:00:00Z | 2013-03-16 13:00 | PDT | 2013-03-16 14:00 | 0 | Approved | 50
2013-03-16T21:15:00Z | 2013-03-16 13:15 | PDT | 2013-03-16 14:15 | 0 | Approved | 50
2013-03-16T21:30:00Z | 2013-03-16 13:30 | PDT | 2013-03-16 14:30 | 0 | Approved | 50
2013-03-16T21:45:00Z | 2013-03-16 13:45 | PDT | 2013-03-16 14:45 | 0 | Approved | 50
2013-03-16T22:00:00Z | 2013-03-16 14:00 | PDT | 2013-03-16 15:00 | 0 | Approved | 50
2013-03-16T22:15:00Z | 2013-03-16 14:15 | PDT | 2013-03-16 15:15 | 0 | Approved | 50
2013-03-16T22:30:00Z | 2013-03-16 14:30 | PDT | 2013-03-16 15:30 | 0 | Approved | 50
2013-03-16T22:45:00Z | 2013-03-16 14:45 | PDT | 2013-03-16 15:45 | 0 | Approved | 50
2013-03-16T23:00:00Z | 2013-03-16 15:00 | PDT | 2013-03-16 16:00 | 0 | Approved | 50
2013-03-16T23:15:00Z | 2013-03-16 15:15 | PDT | 2013-03-16 16:15 | 0 | Approved | 50
2013-03-16T23:30:00Z | 2013-03-16 15:30 | PDT | 2013-03-16 16:30 | 0 | Approved | 50
2013-03-16T23:45:00Z | 2013-03-16 15:45 | PDT | 2013-03-16 16:45 | 0 | Approved | 50
2013-03-17T00:00:00Z | 2013-03-16 16:00 | PDT | 2013-03-16 17:00 | 0 | Approved | 50
2013-03-17T00:15:00Z | 2013-03-16 16:15 | PDT | 2013-03-16 17:15 | 0 | Approved | 50
2013-03-17T00:30:00Z | 2013-03-16 16:30 | PDT | 2013-03-16 17:30 | 0 | Approved | 50
2013-03-17T00:45:00Z | 2013-03-16 16:45 | PDT | 2013-03-16 17:45 | 0 | Approved | 50
2013-03-17T01:00:00Z | 2013-03-16 17:00 | PDT | 2013-03-16 18:00 | 0 | Approved | 50
2013-03-17T01:15:00Z | 2013-03-16 17:15 | PDT | 2013-03-16 18:15 | 0 | Approved | 50
2013-03-17T01:30:00Z | 2013-03-16 17:30 | PDT | 2013-03-16 18:30 | 0 | Approved | 50
2013-03-17T01:45:00Z | 2013-03-16 17:45 | PDT | 2013-03-16 18:45 | 0 | Approved | 50
2013-03-17T02:00:00Z | 2013-03-16 18:00 | PDT | 2013-03-16 19:00 | 0 | Approved | 50
2013-03-17T02:15:00Z | 2013-03-16 18:15 | PDT | 2013-03-16 19:15 | 0 | Approved | 50
2013-03-17T02:30:00Z | 2013-03-16 18:30 | PDT | 2013-03-16 19:30 | 0 | Approved | 50
2013-03-17T02:45:00Z | 2013-03-16 18:45 | PDT | 2013-03-16 19:45 | 0 | Approved | 50
2013-03-17T03:00:00Z | 2013-03-16 19:00 | PDT | 2013-03-16 20:00 | 0 | Approved | 50
2013-03-17T03:15:00Z | 2013-03-16 19:15 | PDT | 2013-03-16 20:15 | 0 | Approved | 50
2013-03-17T03:30:00Z | 2013-03-16 19:30 | PDT | 2013-03-16 20:30 | 0 | Approved | 50
2013-03-17T03:45:00Z | 2013-03-16 19:45 | PDT | 2013-03-16 20:45 | 0 | Approved | 50
2013-03-17T04:00:00Z | 2013-03-16 20:00 | PDT | 2013-03-16 21:00 | 0 | Approved | 50
2013-03-17T04:15:00Z | 2013-03-16 20:15 | PDT | 2013-03-16 21:15 | 0 | Approved | 50
2013-03-17T04:30:00Z | 2013-03-16 20:30 | PDT | 2013-03-16 21:30 | 0 | Approved | 50
2013-03-17T04:45:00Z | 2013-03-16 20:45 | PDT | 2013-03-16 21:45 | 0 | Approved | 50
2013-03-17T05:00:00Z | 2013-03-16 21:00 | PDT | 2013-03-16 22:00 | 0 | Approved | 50
2013-03-17T05:15:00Z | 2013-03-16 21:15 | PDT | 2013-03-16 22:15 | 0 | Approved | 50
2013-03-17T05:30:00Z | 2013-03-16 21:30 | PDT | 2013-03-16 22:30 | 0 | Approved | 50
2013-03-17T05:45:00Z | 2013-03-16 21:45 | PDT | 2013-03-16 22:45 | 0 | Approved | 50
2013-03-17T06:00:00Z | 2013-03-16 22:00 | PDT | 2013-03-16 23:00 | 0 | Approved | 50
2013-03-17T06:15:00Z | 2013-03-16 22:15 | PDT | 2013-03-16 23:15 | 0 | Approved | 50
2013-03-17T06:30:00Z | 2013-03-16 22:30 | PDT | 2013-03-16 23:30 | 0 | Approved | 50
2013-03-17T06:45:00Z | 2013-03-16 22:45 | PDT | 2013-03-16 23:45 | 0 | Approved | 50
2013-03-17T07:00:00Z | 2013-03-16 23:00 | PDT | 2013-03-17 | 0 | Approved | 50
2013-03-17T07:15:00Z | 2013-03-16 23:15 | PDT | 2013-03-17 00:15 | 0 | Approved | 50
2013-03-17T07:30:00Z | 2013-03-16 23:30 | PDT | 2013-03-17 00:30 | 0 | Approved | 50
2013-03-17T07:45:00Z | 2013-03-16 23:45 | PDT | 2013-03-17 00:45 | 0 | Approved | 50
2013-03-17T08:00:00Z | 2013-03-17 | PDT | 2013-03-17 01:00 | 0 | Approved | 50
2013-03-17T08:15:00Z | 2013-03-17 00:15 | PDT | 2013-03-17 01:15 | 0 | Approved | 50
2013-03-17T08:30:00Z | 2013-03-17 00:30 | PDT | 2013-03-17 01:30 | 0 | Approved | 50
2013-03-17T08:45:00Z | 2013-03-17 00:45 | PDT | 2013-03-17 01:45 | 0 | Approved | 50
2013-03-17T09:00:00Z | 2013-03-17 01:00 | PDT | 2013-03-17 02:00 | 0 | Approved | 50
2013-03-17T09:15:00Z | 2013-03-17 01:15 | PDT | 2013-03-17 02:15 | 0 | Approved | 50
2013-03-17T09:30:00Z | 2013-03-17 01:30 | PDT | 2013-03-17 02:30 | 0 | Approved | 50
2013-03-17T09:45:00Z | 2013-03-17 01:45 | PDT | 2013-03-17 02:45 | 0 | Approved | 50
2013-03-17T10:00:00Z | 2013-03-17 02:00 | PDT | 2013-03-17 03:00 | 0 | Approved | 50
2013-03-17T10:15:00Z | 2013-03-17 02:15 | PDT | 2013-03-17 03:15 | 0 | Approved | 50
2013-03-17T10:30:00Z | 2013-03-17 02:30 | PDT | 2013-03-17 03:30 | 0 | Approved | 50
2013-03-17T10:45:00Z | 2013-03-17 02:45 | PDT | 2013-03-17 03:45 | 0 | Approved | 50
2013-03-17T11:00:00Z | 2013-03-17 03:00 | PDT | 2013-03-17 04:00 | 0 | Approved | 50
2013-03-17T11:15:00Z | 2013-03-17 03:15 | PDT | 2013-03-17 04:15 | 0 | Approved | 50
2013-03-17T11:30:00Z | 2013-03-17 03:30 | PDT | 2013-03-17 04:30 | 0 | Approved | 50
2013-03-17T11:45:00Z | 2013-03-17 03:45 | PDT | 2013-03-17 04:45 | 0 | Approved | 50
2013-03-17T12:00:00Z | 2013-03-17 04:00 | PDT | 2013-03-17 05:00 | 0 | Approved | 50
2013-03-17T12:15:00Z | 2013-03-17 04:15 | PDT | 2013-03-17 05:15 | 0 | Approved | 50
2013-03-17T12:30:00Z | 2013-03-17 04:30 | PDT | 2013-03-17 05:30 | 0 | Approved | 50
2013-03-17T12:45:00Z | 2013-03-17 04:45 | PDT | 2013-03-17 05:45 | 0 | Approved | 50
2013-03-17T13:00:00Z | 2013-03-17 05:00 | PDT | 2013-03-17 06:00 | 0 | Approved | 50
2013-03-17T13:15:00Z | 2013-03-17 05:15 | PDT | 2013-03-17 06:15 | 0 | Approved | 50
2013-03-17T13:30:00Z | 2013-03-17 05:30 | PDT | 2013-03-17 06:30 | 0 | Approved | 50
2013-03-17T13:45:00Z | 2013-03-17 05:45 | PDT | 2013-03-17 06:45 | 0 | Approved | 50
2013-03-17T14:00:00Z | 2013-03-17 06:00 | PDT | 2013-03-17 07:00 | 0 | Approved | 50
2013-03-17T14:15:00Z | 2013-03-17 06:15 | PDT | 2013-03-17 07:15 | 0 | Approved | 50
2013-03-17T14:30:00Z | 2013-03-17 06:30 | PDT | 2013-03-17 07:30 | 0 | Approved | 50
2013-03-17T14:45:00Z | 2013-03-17 06:45 | PDT | 2013-03-17 07:45 | 0 | Approved | 50
2013-03-17T15:00:00Z | 2013-03-17 07:00 | PDT | 2013-03-17 08:00 | 0 | Approved | 50
2013-03-17T15:15:00Z | 2013-03-17 07:15 | PDT | 2013-03-17 08:15 | 0 | Approved | 50
2013-03-17T15:30:00Z | 2013-03-17 07:30 | PDT | 2013-03-17 08:30 | 0 | Approved | 50
2013-03-17T15:45:00Z | 2013-03-17 07:45 | PDT | 2013-03-17 08:45 | 0 | Approved | 50
2013-03-17T16:00:00Z | 2013-03-17 08:00 | PDT | 2013-03-17 09:00 | 0 | Approved | 50
2013-03-17T16:15:00Z | 2013-03-17 08:15 | PDT | 2013-03-17 09:15 | 0 | Approved | 50
2013-03-17T16:30:00Z | 2013-03-17 08:30 | PDT | 2013-03-17 09:30 | 0 | Approved | 50
2013-03-17T16:45:00Z | 2013-03-17 08:45 | PDT | 2013-03-17 09:45 | 0 | Approved | 50
2013-03-17T17:00:00Z | 2013-03-17 09:00 | PDT | 2013-03-17 10:00 | 0 | Approved | 50
2013-03-17T17:15:00Z | 2013-03-17 09:15 | PDT | 2013-03-17 10:15 | 0 | Approved | 50
2013-03-17T17:30:00Z | 2013-03-17 09:30 | PDT | 2013-03-17 10:30 | 0 | Approved | 50
2013-03-17T17:45:00Z | 2013-03-17 09:45 | PDT | 2013-03-17 10:45 | 0 | Approved | 50
2013-03-17T18:00:00Z | 2013-03-17 10:00 | PDT | 2013-03-17 11:00 | 0 | Approved | 50
2013-03-17T18:15:00Z | 2013-03-17 10:15 | PDT | 2013-03-17 11:15 | 0 | Approved | 50
2013-03-17T18:30:00Z | 2013-03-17 10:30 | PDT | 2013-03-17 11:30 | 0 | Approved | 50
2013-03-17T18:45:00Z | 2013-03-17 10:45 | PDT | 2013-03-17 11:45 | 0 | Approved | 50
2013-03-17T19:00:00Z | 2013-03-17 11:00 | PDT | 2013-03-17 12:00 | 0 | Approved | 50
2013-03-17T19:15:00Z | 2013-03-17 11:15 | PDT | 2013-03-17 12:15 | 0 | Approved | 50
2013-03-17T19:30:00Z | 2013-03-17 11:30 | PDT | 2013-03-17 12:30 | 0 | Approved | 50
2013-03-17T19:45:00Z | 2013-03-17 11:45 | PDT | 2013-03-17 12:45 | 0 | Approved | 50
2013-03-17T20:00:00Z | 2013-03-17 12:00 | PDT | 2013-03-17 13:00 | 0 | Approved | 50
2013-03-17T20:15:00Z | 2013-03-17 12:15 | PDT | 2013-03-17 13:15 | 0 | Approved | 50
2013-03-17T20:30:00Z | 2013-03-17 12:30 | PDT | 2013-03-17 13:30 | 0 | Approved | 50
2013-03-17T20:45:00Z | 2013-03-17 12:45 | PDT | 2013-03-17 13:45 | 0 | Approved | 50
2013-03-17T21:00:00Z | 2013-03-17 13:00 | PDT | 2013-03-17 14:00 | 0 | Approved | 50
2013-03-17T21:15:00Z | 2013-03-17 13:15 | PDT | 2013-03-17 14:15 | 0 | Approved | 50
2013-03-17T21:30:00Z | 2013-03-17 13:30 | PDT | 2013-03-17 14:30 | 0 | Approved | 50
2013-03-17T21:45:00Z | 2013-03-17 13:45 | PDT | 2013-03-17 14:45 | 0 | Approved | 50
2013-03-17T22:00:00Z | 2013-03-17 14:00 | PDT | 2013-03-17 15:00 | 0 | Approved | 50
2013-03-17T22:15:00Z | 2013-03-17 14:15 | PDT | 2013-03-17 15:15 | 0 | Approved | 50
2013-03-17T22:30:00Z | 2013-03-17 14:30 | PDT | 2013-03-17 15:30 | 0 | Approved | 50
2013-03-17T22:45:00Z | 2013-03-17 14:45 | PDT | 2013-03-17 15:45 | 0 | Approved | 50
2013-03-17T23:00:00Z | 2013-03-17 15:00 | PDT | 2013-03-17 16:00 | 0 | Approved | 50
2013-03-17T23:15:00Z | 2013-03-17 15:15 | PDT | 2013-03-17 16:15 | 0 | Approved | 50
2013-03-17T23:30:00Z | 2013-03-17 15:30 | PDT | 2013-03-17 16:30 | 0 | Approved | 50
2013-03-17T23:45:00Z | 2013-03-17 15:45 | PDT | 2013-03-17 16:45 | 0 | Approved | 50
2013-03-18T00:00:00Z | 2013-03-17 16:00 | PDT | 2013-03-17 17:00 | 0 | Approved | 50
2013-03-18T00:15:00Z | 2013-03-17 16:15 | PDT | 2013-03-17 17:15 | 0 | Approved | 50
2013-03-18T00:30:00Z | 2013-03-17 16:30 | PDT | 2013-03-17 17:30 | 0 | Approved | 50
2013-03-18T00:45:00Z | 2013-03-17 16:45 | PDT | 2013-03-17 17:45 | 0 | Approved | 50
2013-03-18T01:00:00Z | 2013-03-17 17:00 | PDT | 2013-03-17 18:00 | 0 | Approved | 50
2013-03-18T01:15:00Z | 2013-03-17 17:15 | PDT | 2013-03-17 18:15 | 0 | Approved | 50
2013-03-18T01:30:00Z | 2013-03-17 17:30 | PDT | 2013-03-17 18:30 | 0 | Approved | 50
2013-03-18T01:45:00Z | 2013-03-17 17:45 | PDT | 2013-03-17 18:45 | 0 | Approved | 50
2013-03-18T02:00:00Z | 2013-03-17 18:00 | PDT | 2013-03-17 19:00 | 0 | Approved | 50
2013-03-18T02:15:00Z | 2013-03-17 18:15 | PDT | 2013-03-17 19:15 | 0 | Approved | 50
2013-03-18T02:30:00Z | 2013-03-17 18:30 | PDT | 2013-03-17 19:30 | 0 | Approved | 50
2013-03-18T02:45:00Z | 2013-03-17 18:45 | PDT | 2013-03-17 19:45 | 0 | Approved | 50
2013-03-18T03:00:00Z | 2013-03-17 19:00 | PDT | 2013-03-17 20:00 | 0 | Approved | 50
2013-03-18T03:15:00Z | 2013-03-17 19:15 | PDT | 2013-03-17 20:15 | 0 | Approved | 50
2013-03-18T03:30:00Z | 2013-03-17 19:30 | PDT | 2013-03-17 20:30 | 0 | Approved | 50
2013-03-18T03:45:00Z | 2013-03-17 19:45 | PDT | 2013-03-17 20:45 | 0 | Approved | 50
2013-03-18T04:00:00Z | 2013-03-17 20:00 | PDT | 2013-03-17 21:00 | 0 | Approved | 50
2013-03-18T04:15:00Z | 2013-03-17 20:15 | PDT | 2013-03-17 21:15 | 0 | Approved | 50
2013-03-18T04:30:00Z | 2013-03-17 20:30 | PDT | 2013-03-17 21:30 | 0 | Approved | 50
2013-03-18T04:45:00Z | 2013-03-17 20:45 | PDT | 2013-03-17 21:45 | 0 | Approved | 50
2013-03-18T05:00:00Z | 2013-03-17 21:00 | PDT | 2013-03-17 22:00 | 0 | Approved | 50
2013-03-18T05:15:00Z | 2013-03-17 21:15 | PDT | 2013-03-17 22:15 | 0 | Approved | 50
2013-03-18T05:30:00Z | 2013-03-17 21:30 | PDT | 2013-03-17 22:30 | 0 | Approved | 50
2013-03-18T05:45:00Z | 2013-03-17 21:45 | PDT | 2013-03-17 22:45 | 0 | Approved | 50
2013-03-18T06:00:00Z | 2013-03-17 22:00 | PDT | 2013-03-17 23:00 | 0 | Approved | 50
2013-03-18T06:15:00Z | 2013-03-17 22:15 | PDT | 2013-03-17 23:15 | 0 | Approved | 50
2013-03-18T06:30:00Z | 2013-03-17 22:30 | PDT | 2013-03-17 23:30 | 0 | Approved | 50
2013-03-18T06:45:00Z | 2013-03-17 22:45 | PDT | 2013-03-17 23:45 | 0 | Approved | 50
2013-03-18T07:00:00Z | 2013-03-17 23:00 | PDT | 2013-03-18 | 0 | Approved | 50
2013-03-18T07:15:00Z | 2013-03-17 23:15 | PDT | 2013-03-18 00:15 | 0 | Approved | 50
2013-03-18T07:30:00Z | 2013-03-17 23:30 | PDT | 2013-03-18 00:30 | 0 | Approved | 50
2013-03-18T07:45:00Z | 2013-03-17 23:45 | PDT | 2013-03-18 00:45 | 0 | Approved | 50
2013-03-18T08:00:00Z | 2013-03-18 | PDT | 2013-03-18 01:00 | 0 | Approved | 50
2013-03-18T08:15:00Z | 2013-03-18 00:15 | PDT | 2013-03-18 01:15 | 0 | Approved | 50
2013-03-18T08:30:00Z | 2013-03-18 00:30 | PDT | 2013-03-18 01:30 | 0 | Approved | 50
2013-03-18T08:45:00Z | 2013-03-18 00:45 | PDT | 2013-03-18 01:45 | 0 | Approved | 50
2013-03-18T09:00:00Z | 2013-03-18 01:00 | PDT | 2013-03-18 02:00 | 0 | Approved | 50
2013-03-18T09:15:00Z | 2013-03-18 01:15 | PDT | 2013-03-18 02:15 | 0 | Approved | 50
2013-03-18T09:30:00Z | 2013-03-18 01:30 | PDT | 2013-03-18 02:30 | 0 | Approved | 50
2013-03-18T09:45:00Z | 2013-03-18 01:45 | PDT | 2013-03-18 02:45 | 0 | Approved | 50
2013-03-18T10:00:00Z | 2013-03-18 02:00 | PDT | 2013-03-18 03:00 | 0 | Approved | 50
2013-03-18T10:15:00Z | 2013-03-18 02:15 | PDT | 2013-03-18 03:15 | 0 | Approved | 50
2013-03-18T10:30:00Z | 2013-03-18 02:30 | PDT | 2013-03-18 03:30 | 0 | Approved | 50
2013-03-18T10:45:00Z | 2013-03-18 02:45 | PDT | 2013-03-18 03:45 | 0 | Approved | 50
2013-03-18T11:00:00Z | 2013-03-18 03:00 | PDT | 2013-03-18 04:00 | 0 | Approved | 50
2013-03-18T11:15:00Z | 2013-03-18 03:15 | PDT | 2013-03-18 04:15 | 0 | Approved | 50
2013-03-18T11:30:00Z | 2013-03-18 03:30 | PDT | 2013-03-18 04:30 | 0 | Approved | 50
2013-03-18T11:45:00Z | 2013-03-18 03:45 | PDT | 2013-03-18 04:45 | 0 | Approved | 50
2013-03-18T12:00:00Z | 2013-03-18 04:00 | PDT | 2013-03-18 05:00 | 0 | Approved | 50
2013-03-18T12:15:00Z | 2013-03-18 04:15 | PDT | 2013-03-18 05:15 | 0 | Approved | 50
2013-03-18T12:30:00Z | 2013-03-18 04:30 | PDT | 2013-03-18 05:30 | 0 | Approved | 50
2013-03-18T12:45:00Z | 2013-03-18 04:45 | PDT | 2013-03-18 05:45 | 0 | Approved | 50
2013-03-18T13:00:00Z | 2013-03-18 05:00 | PDT | 2013-03-18 06:00 | 0 | Approved | 50
2013-03-18T13:15:00Z | 2013-03-18 05:15 | PDT | 2013-03-18 06:15 | 0 | Approved | 50
2013-03-18T13:30:00Z | 2013-03-18 05:30 | PDT | 2013-03-18 06:30 | 0 | Approved | 50
2013-03-18T13:45:00Z | 2013-03-18 05:45 | PDT | 2013-03-18 06:45 | 0 | Approved | 50
2013-03-18T14:00:00Z | 2013-03-18 06:00 | PDT | 2013-03-18 07:00 | 0 | Approved | 50
2013-03-18T14:15:00Z | 2013-03-18 06:15 | PDT | 2013-03-18 07:15 | 0 | Approved | 50
2013-03-18T14:30:00Z | 2013-03-18 06:30 | PDT | 2013-03-18 07:30 | 0 | Approved | 50
2013-03-18T14:45:00Z | 2013-03-18 06:45 | PDT | 2013-03-18 07:45 | 0 | Approved | 50
2013-03-18T15:00:00Z | 2013-03-18 07:00 | PDT | 2013-03-18 08:00 | 0 | Approved | 50
2013-03-18T15:15:00Z | 2013-03-18 07:15 | PDT | 2013-03-18 08:15 | 0 | Approved | 50
2013-03-18T15:30:00Z | 2013-03-18 07:30 | PDT | 2013-03-18 08:30 | 0 | Approved | 50
2013-03-18T15:45:00Z | 2013-03-18 07:45 | PDT | 2013-03-18 08:45 | 0 | Approved | 50
2013-03-18T16:00:00Z | 2013-03-18 08:00 | PDT | 2013-03-18 09:00 | 0 | Approved | 50
2013-03-18T16:15:00Z | 2013-03-18 08:15 | PDT | 2013-03-18 09:15 | 0 | Approved | 50
2013-03-18T16:30:00Z | 2013-03-18 08:30 | PDT | 2013-03-18 09:30 | 0 | Approved | 50
2013-03-18T16:45:00Z | 2013-03-18 08:45 | PDT | 2013-03-18 09:45 | 0 | Approved | 50
2013-03-18T17:00:00Z | 2013-03-18 09:00 | PDT | 2013-03-18 10:00 | 0 | Approved | 50
2013-03-18T17:15:00Z | 2013-03-18 09:15 | PDT | 2013-03-18 10:15 | 0 | Approved | 50
2013-03-18T17:30:00Z | 2013-03-18 09:30 | PDT | 2013-03-18 10:30 | 0 | Approved | 50
2013-03-18T17:45:00Z | 2013-03-18 09:45 | PDT | 2013-03-18 10:45 | 0 | Approved | 50
2013-03-18T18:00:00Z | 2013-03-18 10:00 | PDT | 2013-03-18 11:00 | 0 | Approved | 50
2013-03-18T18:15:00Z | 2013-03-18 10:15 | PDT | 2013-03-18 11:15 | 0 | Approved | 50
2013-03-18T18:30:00Z | 2013-03-18 10:30 | PDT | 2013-03-18 11:30 | 0 | Approved | 50
2013-03-18T18:45:00Z | 2013-03-18 10:45 | PDT | 2013-03-18 11:45 | 0 | Approved | 50
2013-03-18T19:00:00Z | 2013-03-18 11:00 | PDT | 2013-03-18 12:00 | 0 | Approved | 50
2013-03-18T19:15:00Z | 2013-03-18 11:15 | PDT | 2013-03-18 12:15 | 0 | Approved | 50
2013-03-18T19:30:00Z | 2013-03-18 11:30 | PDT | 2013-03-18 12:30 | 0 | Approved | 50
2013-03-18T19:45:00Z | 2013-03-18 11:45 | PDT | 2013-03-18 12:45 | 0 | Approved | 50
2013-03-18T20:00:00Z | 2013-03-18 12:00 | PDT | 2013-03-18 13:00 | 0 | Approved | 50
2013-03-18T20:15:00Z | 2013-03-18 12:15 | PDT | 2013-03-18 13:15 | 0 | Approved | 50
2013-03-18T20:30:00Z | 2013-03-18 12:30 | PDT | 2013-03-18 13:30 | 0 | Approved | 50
2013-03-18T20:45:00Z | 2013-03-18 12:45 | PDT | 2013-03-18 13:45 | 0 | Approved | 50
2013-03-18T21:00:00Z | 2013-03-18 13:00 | PDT | 2013-03-18 14:00 | 0 | Approved | 50
2013-03-18T21:15:00Z | 2013-03-18 13:15 | PDT | 2013-03-18 14:15 | 0 | Approved | 50
2013-03-18T21:30:00Z | 2013-03-18 13:30 | PDT | 2013-03-18 14:30 | 0 | Approved | 50
2013-03-18T21:45:00Z | 2013-03-18 13:45 | PDT | 2013-03-18 14:45 | 0 | Approved | 50
2013-03-18T22:00:00Z | 2013-03-18 14:00 | PDT | 2013-03-18 15:00 | 0 | Approved | 50
2013-03-18T22:15:00Z | 2013-03-18 14:15 | PDT | 2013-03-18 15:15 | 0 | Approved | 50
2013-03-18T22:30:00Z | 2013-03-18 14:30 | PDT | 2013-03-18 15:30 | 0 | Approved | 50
2013-03-18T22:45:00Z | 2013-03-18 14:45 | PDT | 2013-03-18 15:45 | 0 | Approved | 50
2013-03-18T23:00:00Z | 2013-03-18 15:00 | PDT | 2013-03-18 16:00 | 0 | Approved | 50
2013-03-18T23:15:00Z | 2013-03-18 15:15 | PDT | 2013-03-18 16:15 | 0 | Approved | 50
2013-03-18T23:30:00Z | 2013-03-18 15:30 | PDT | 2013-03-18 16:30 | 0 | Approved | 50
2013-03-18T23:45:00Z | 2013-03-18 15:45 | PDT | 2013-03-18 16:45 | 0 | Approved | 50
2013-03-19T00:00:00Z | 2013-03-18 16:00 | PDT | 2013-03-18 17:00 | 0 | Approved | 50
2013-03-19T00:15:00Z | 2013-03-18 16:15 | PDT | 2013-03-18 17:15 | 0 | Approved | 50
2013-03-19T00:30:00Z | 2013-03-18 16:30 | PDT | 2013-03-18 17:30 | 0 | Approved | 50
2013-03-19T00:45:00Z | 2013-03-18 16:45 | PDT | 2013-03-18 17:45 | 0 | Approved | 50
2013-03-19T01:00:00Z | 2013-03-18 17:00 | PDT | 2013-03-18 18:00 | 0 | Approved | 50
2013-03-19T01:15:00Z | 2013-03-18 17:15 | PDT | 2013-03-18 18:15 | 0 | Approved | 50
2013-03-19T01:30:00Z | 2013-03-18 17:30 | PDT | 2013-03-18 18:30 | 0 | Approved | 50
2013-03-19T01:45:00Z | 2013-03-18 17:45 | PDT | 2013-03-18 18:45 | 0 | Approved | 50
2013-03-19T02:00:00Z | 2013-03-18 18:00 | PDT | 2013-03-18 19:00 | 0 | Approved | 50
2013-03-19T02:15:00Z | 2013-03-18 18:15 | PDT | 2013-03-18 19:15 | 0 | Approved | 50
2013-03-19T02:30:00Z | 2013-03-18 18:30 | PDT | 2013-03-18 19:30 | 0 | Approved | 50
2013-03-19T02:45:00Z | 2013-03-18 18:45 | PDT | 2013-03-18 19:45 | 0 | Approved | 50
2013-03-19T03:00:00Z | 2013-03-18 19:00 | PDT | 2013-03-18 20:00 | 0 | Approved | 50
2013-03-19T03:15:00Z | 2013-03-18 19:15 | PDT | 2013-03-18 20:15 | 0 | Approved | 50
2013-03-19T03:30:00Z | 2013-03-18 19:30 | PDT | 2013-03-18 20:30 | 0 | Approved | 50
2013-03-19T03:45:00Z | 2013-03-18 19:45 | PDT | 2013-03-18 20:45 | 0 | Approved | 50
2013-03-19T04:00:00Z | 2013-03-18 20:00 | PDT | 2013-03-18 21:00 | 0 | Approved | 50
2013-03-19T04:15:00Z | 2013-03-18 20:15 | PDT | 2013-03-18 21:15 | 0 | Approved | 50
2013-03-19T04:30:00Z | 2013-03-18 20:30 | PDT | 2013-03-18 21:30 | 0 | Approved | 50
2013-03-19T04:45:00Z | 2013-03-18 20:45 | PDT | 2013-03-18 21:45 | 0 | Approved | 50
2013-03-19T05:00:00Z | 2013-03-18 21:00 | PDT | 2013-03-18 22:00 | 0 | Approved | 50
2013-03-19T05:15:00Z | 2013-03-18 21:15 | PDT | 2013-03-18 22:15 | 0 | Approved | 50
2013-03-19T05:30:00Z | 2013-03-18 21:30 | PDT | 2013-03-18 22:30 | 0 | Approved | 50
2013-03-19T05:45:00Z | 2013-03-18 21:45 | PDT | 2013-03-18 22:45 | 0 | Approved | 50
2013-03-19T06:00:00Z | 2013-03-18 22:00 | PDT | 2013-03-18 23:00 | 0 | Approved | 50
2013-03-19T06:15:00Z | 2013-03-18 22:15 | PDT | 2013-03-18 23:15 | 0 | Approved | 50
2013-03-19T06:30:00Z | 2013-03-18 22:30 | PDT | 2013-03-18 23:30 | 0 | Approved | 50
2013-03-19T06:45:00Z | 2013-03-18 22:45 | PDT | 2013-03-18 23:45 | 0 | Approved | 50
2013-03-19T07:00:00Z | 2013-03-18 23:00 | PDT | 2013-03-19 | 0 | Approved | 50
2013-03-19T07:15:00Z | 2013-03-18 23:15 | PDT | 2013-03-19 00:15 | 0 | Approved | 50
2013-03-19T07:30:00Z | 2013-03-18 23:30 | PDT | 2013-03-19 00:30 | 0 | Approved | 50
2013-03-19T07:45:00Z | 2013-03-18 23:45 | PDT | 2013-03-19 00:45 | 0 | Approved | 50
2013-03-19T08:00:00Z | 2013-03-19 | PDT | 2013-03-19 01:00 | 0 | Approved | 50
2013-03-19T08:15:00Z | 2013-03-19 00:15 | PDT | 2013-03-19 01:15 | 0 | Approved | 50
2013-03-19T08:30:00Z | 2013-03-19 00:30 | PDT | 2013-03-19 01:30 | 0 | Approved | 50
2013-03-19T08:45:00Z | 2013-03-19 00:45 | PDT | 2013-03-19 01:45 | 0 | Approved | 50
2013-03-19T09:00:00Z | 2013-03-19 01:00 | PDT | 2013-03-19 02:00 | 0 | Approved | 50
2013-03-19T09:15:00Z | 2013-03-19 01:15 | PDT | 2013-03-19 02:15 | 0 | Approved | 50
2013-03-19T09:30:00Z | 2013-03-19 01:30 | PDT | 2013-03-19 02:30 | 0 | Approved | 50
2013-03-19T09:45:00Z | 2013-03-19 01:45 | PDT | 2013-03-19 02:45 | 0 | Approved | 50
2013-03-19T10:00:00Z | 2013-03-19 02:00 | PDT | 2013-03-19 03:00 | 0 | Approved | 50
2013-03-19T10:15:00Z | 2013-03-19 02:15 | PDT | 2013-03-19 03:15 | 0 | Approved | 50
2013-03-19T10:30:00Z | 2013-03-19 02:30 | PDT | 2013-03-19 03:30 | 0 | Approved | 50
2013-03-19T10:45:00Z | 2013-03-19 02:45 | PDT | 2013-03-19 03:45 | 0 | Approved | 50
2013-03-19T11:00:00Z | 2013-03-19 03:00 | PDT | 2013-03-19 04:00 | 0 | Approved | 50
2013-03-19T11:15:00Z | 2013-03-19 03:15 | PDT | 2013-03-19 04:15 | 0 | Approved | 50
2013-03-19T11:30:00Z | 2013-03-19 03:30 | PDT | 2013-03-19 04:30 | 0 | Approved | 50
2013-03-19T11:45:00Z | 2013-03-19 03:45 | PDT | 2013-03-19 04:45 | 0 | Approved | 50
2013-03-19T12:00:00Z | 2013-03-19 04:00 | PDT | 2013-03-19 05:00 | 0 | Approved | 50
2013-03-19T12:15:00Z | 2013-03-19 04:15 | PDT | 2013-03-19 05:15 | 0 | Approved | 50
2013-03-19T12:30:00Z | 2013-03-19 04:30 | PDT | 2013-03-19 05:30 | 0 | Approved | 50
2013-03-19T12:45:00Z | 2013-03-19 04:45 | PDT | 2013-03-19 05:45 | 0 | Approved | 50
2013-03-19T13:00:00Z | 2013-03-19 05:00 | PDT | 2013-03-19 06:00 | 0 | Approved | 50
2013-03-19T13:15:00Z | 2013-03-19 05:15 | PDT | 2013-03-19 06:15 | 0 | Approved | 50
2013-03-19T13:30:00Z | 2013-03-19 05:30 | PDT | 2013-03-19 06:30 | 0 | Approved | 50
2013-03-19T13:45:00Z | 2013-03-19 05:45 | PDT | 2013-03-19 06:45 | 0 | Approved | 50
2013-03-19T14:00:00Z | 2013-03-19 06:00 | PDT | 2013-03-19 07:00 | 0 | Approved | 50
2013-03-19T14:15:00Z | 2013-03-19 06:15 | PDT | 2013-03-19 07:15 | 0 | Approved | 50
2013-03-19T14:30:00Z | 2013-03-19 06:30 | PDT | 2013-03-19 07:30 | 0 | Approved | 50
2013-03-19T14:45:00Z | 2013-03-19 06:45 | PDT | 2013-03-19 07:45 | 0 | Approved | 50
2013-03-19T15:00:00Z | 2013-03-19 07:00 | PDT | 2013-03-19 08:00 | 0 | Approved | 50
2013-03-19T15:15:00Z | 2013-03-19 07:15 | PDT | 2013-03-19 08:15 | 0 | Approved | 50
2013-03-19T15:30:00Z | 2013-03-19 07:30 | PDT | 2013-03-19 08:30 | 0 | Approved | 50
2013-03-19T15:45:00Z | 2013-03-19 07:45 | PDT | 2013-03-19 08:45 | 0 | Approved | 50
2013-03-19T16:00:00Z | 2013-03-19 08:00 | PDT | 2013-03-19 09:00 | 0 | Approved | 50
2013-03-19T16:15:00Z | 2013-03-19 08:15 | PDT | 2013-03-19 09:15 | 0 | Approved | 50
2013-03-19T16:30:00Z | 2013-03-19 08:30 | PDT | 2013-03-19 09:30 | 0 | Approved | 50
2013-03-19T16:45:00Z | 2013-03-19 08:45 | PDT | 2013-03-19 09:45 | 0 | Approved | 50
2013-03-19T17:00:00Z | 2013-03-19 09:00 | PDT | 2013-03-19 10:00 | 0 | Approved | 50
2013-03-19T17:15:00Z | 2013-03-19 09:15 | PDT | 2013-03-19 10:15 | 0 | Approved | 50
2013-03-19T17:30:00Z | 2013-03-19 09:30 | PDT | 2013-03-19 10:30 | 0 | Approved | 50
2013-03-19T17:45:00Z | 2013-03-19 09:45 | PDT | 2013-03-19 10:45 | 0 | Approved | 50
2013-03-19T18:00:00Z | 2013-03-19 10:00 | PDT | 2013-03-19 11:00 | 0 | Approved | 50
2013-03-19T18:15:00Z | 2013-03-19 10:15 | PDT | 2013-03-19 11:15 | 0 | Approved | 50
2013-03-19T18:30:00Z | 2013-03-19 10:30 | PDT | 2013-03-19 11:30 | 0 | Approved | 50
2013-03-19T18:45:00Z | 2013-03-19 10:45 | PDT | 2013-03-19 11:45 | 0 | Approved | 50
2013-03-19T19:00:00Z | 2013-03-19 11:00 | PDT | 2013-03-19 12:00 | 0 | Approved | 50
2013-03-19T19:15:00Z | 2013-03-19 11:15 | PDT | 2013-03-19 12:15 | 0 | Approved | 50
2013-03-19T19:30:00Z | 2013-03-19 11:30 | PDT | 2013-03-19 12:30 | 0 | Approved | 50
2013-03-19T19:45:00Z | 2013-03-19 11:45 | PDT | 2013-03-19 12:45 | 0 | Approved | 50
2013-03-19T20:00:00Z | 2013-03-19 12:00 | PDT | 2013-03-19 13:00 | 0 | Approved | 50
2013-03-19T20:15:00Z | 2013-03-19 12:15 | PDT | 2013-03-19 13:15 | 0 | Approved | 50
2013-03-19T20:30:00Z | 2013-03-19 12:30 | PDT | 2013-03-19 13:30 | 0 | Approved | 50
2013-03-19T20:45:00Z | 2013-03-19 12:45 | PDT | 2013-03-19 13:45 | 0 | Approved | 50
2013-03-19T21:00:00Z | 2013-03-19 13:00 | PDT | 2013-03-19 14:00 | 0 | Approved | 50
2013-03-19T21:15:00Z | 2013-03-19 13:15 | PDT | 2013-03-19 14:15 | 0 | Approved | 50
2013-03-19T21:30:00Z | 2013-03-19 13:30 | PDT | 2013-03-19 14:30 | 0 | Approved | 50
2013-03-19T21:45:00Z | 2013-03-19 13:45 | PDT | 2013-03-19 14:45 | 0 | Approved | 50
2013-03-19T22:00:00Z | 2013-03-19 14:00 | PDT | 2013-03-19 15:00 | 0 | Approved | 50
2013-03-19T22:15:00Z | 2013-03-19 14:15 | PDT | 2013-03-19 15:15 | 0 | Approved | 50
2013-03-19T22:30:00Z | 2013-03-19 14:30 | PDT | 2013-03-19 15:30 | 0 | Approved | 50
2013-03-19T22:45:00Z | 2013-03-19 14:45 | PDT | 2013-03-19 15:45 | 0 | Approved | 50
2013-03-19T23:00:00Z | 2013-03-19 15:00 | PDT | 2013-03-19 16:00 | 0 | Approved | 50
2013-03-19T23:15:00Z | 2013-03-19 15:15 | PDT | 2013-03-19 16:15 | 0 | Approved | 50
2013-03-19T23:30:00Z | 2013-03-19 15:30 | PDT | 2013-03-19 16:30 | 0 | Approved | 50
2013-03-19T23:45:00Z | 2013-03-19 15:45 | PDT | 2013-03-19 16:45 | 0 | Approved | 50
2013-03-20T00:00:00Z | 2013-03-19 16:00 | PDT | 2013-03-19 17:00 | 0 | Approved | 50
2013-03-20T00:15:00Z | 2013-03-19 16:15 | PDT | 2013-03-19 17:15 | 0 | Approved | 50
2013-03-20T00:30:00Z | 2013-03-19 16:30 | PDT | 2013-03-19 17:30 | 0 | Approved | 50
2013-03-20T00:45:00Z | 2013-03-19 16:45 | PDT | 2013-03-19 17:45 | 0 | Approved | 50
2013-03-20T01:00:00Z | 2013-03-19 17:00 | PDT | 2013-03-19 18:00 | 0 | Approved | 50
2013-03-20T01:15:00Z | 2013-03-19 17:15 | PDT | 2013-03-19 18:15 | 0 | Approved | 50
2013-03-20T01:30:00Z | 2013-03-19 17:30 | PDT | 2013-03-19 18:30 | 0 | Approved | 50
2013-03-20T01:45:00Z | 2013-03-19 17:45 | PDT | 2013-03-19 18:45 | 0 | Approved | 50
2013-03-20T02:00:00Z | 2013-03-19 18:00 | PDT | 2013-03-19 19:00 | 0 | Approved | 50
2013-03-20T02:15:00Z | 2013-03-19 18:15 | PDT | 2013-03-19 19:15 | 0 | Approved | 50
2013-03-20T02:30:00Z | 2013-03-19 18:30 | PDT | 2013-03-19 19:30 | 0 | Approved | 50
2013-03-20T02:45:00Z | 2013-03-19 18:45 | PDT | 2013-03-19 19:45 | 0 | Approved | 50
2013-03-20T03:00:00Z | 2013-03-19 19:00 | PDT | 2013-03-19 20:00 | 0 | Approved | 50
2013-03-20T03:15:00Z | 2013-03-19 19:15 | PDT | 2013-03-19 20:15 | 0 | Approved | 50
2013-03-20T03:30:00Z | 2013-03-19 19:30 | PDT | 2013-03-19 20:30 | 0 | Approved | 50
2013-03-20T03:45:00Z | 2013-03-19 19:45 | PDT | 2013-03-19 20:45 | 0 | Approved | 50
2013-03-20T04:00:00Z | 2013-03-19 20:00 | PDT | 2013-03-19 21:00 | 0 | Approved | 50
2013-03-20T04:15:00Z | 2013-03-19 20:15 | PDT | 2013-03-19 21:15 | 0 | Approved | 50
2013-03-20T04:30:00Z | 2013-03-19 20:30 | PDT | 2013-03-19 21:30 | 0 | Approved | 50
2013-03-20T04:45:00Z | 2013-03-19 20:45 | PDT | 2013-03-19 21:45 | 0 | Approved | 50
2013-03-20T05:00:00Z | 2013-03-19 21:00 | PDT | 2013-03-19 22:00 | 0 | Approved | 50
2013-03-20T05:15:00Z | 2013-03-19 21:15 | PDT | 2013-03-19 22:15 | 0 | Approved | 50
2013-03-20T05:30:00Z | 2013-03-19 21:30 | PDT | 2013-03-19 22:30 | 0 | Approved | 50
2013-03-20T05:45:00Z | 2013-03-19 21:45 | PDT | 2013-03-19 22:45 | 0 | Approved | 50
2013-03-20T06:00:00Z | 2013-03-19 22:00 | PDT | 2013-03-19 23:00 | 0 | Approved | 50
2013-03-20T06:15:00Z | 2013-03-19 22:15 | PDT | 2013-03-19 23:15 | 0 | Approved | 50
2013-03-20T06:30:00Z | 2013-03-19 22:30 | PDT | 2013-03-19 23:30 | 0 | Approved | 50
2013-03-20T06:45:00Z | 2013-03-19 22:45 | PDT | 2013-03-19 23:45 | 0 | Approved | 50
2013-03-20T07:00:00Z | 2013-03-19 23:00 | PDT | 2013-03-20 | 0 | Approved | 50
2013-03-20T07:15:00Z | 2013-03-19 23:15 | PDT | 2013-03-20 00:15 | 0 | Approved | 50
2013-03-20T07:30:00Z | 2013-03-19 23:30 | PDT | 2013-03-20 00:30 | 0 | Approved | 50
2013-03-20T07:45:00Z | 2013-03-19 23:45 | PDT | 2013-03-20 00:45 | 0 | Approved | 50
2013-03-20T08:00:00Z | 2013-03-20 | PDT | 2013-03-20 01:00 | 0 | Approved | 50
2013-03-20T08:15:00Z | 2013-03-20 00:15 | PDT | 2013-03-20 01:15 | 0 | Approved | 50
2013-03-20T08:30:00Z | 2013-03-20 00:30 | PDT | 2013-03-20 01:30 | 0 | Approved | 50
2013-03-20T08:45:00Z | 2013-03-20 00:45 | PDT | 2013-03-20 01:45 | 0 | Approved | 50
2013-03-20T09:00:00Z | 2013-03-20 01:00 | PDT | 2013-03-20 02:00 | 0 | Approved | 50
2013-03-20T09:15:00Z | 2013-03-20 01:15 | PDT | 2013-03-20 02:15 | 0 | Approved | 50
2013-03-20T09:30:00Z | 2013-03-20 01:30 | PDT | 2013-03-20 02:30 | 0 | Approved | 50
2013-03-20T09:45:00Z | 2013-03-20 01:45 | PDT | 2013-03-20 02:45 | 0 | Approved | 50
2013-03-20T10:00:00Z | 2013-03-20 02:00 | PDT | 2013-03-20 03:00 | 0 | Approved | 50
2013-03-20T10:15:00Z | 2013-03-20 02:15 | PDT | 2013-03-20 03:15 | 0 | Approved | 50
2013-03-20T10:30:00Z | 2013-03-20 02:30 | PDT | 2013-03-20 03:30 | 0 | Approved | 50
2013-03-20T10:45:00Z | 2013-03-20 02:45 | PDT | 2013-03-20 03:45 | 0 | Approved | 50
2013-03-20T11:00:00Z | 2013-03-20 03:00 | PDT | 2013-03-20 04:00 | 0 | Approved | 50
2013-03-20T11:15:00Z | 2013-03-20 03:15 | PDT | 2013-03-20 04:15 | 0 | Approved | 50
2013-03-20T11:30:00Z | 2013-03-20 03:30 | PDT | 2013-03-20 04:30 | 0 | Approved | 50
2013-03-20T11:45:00Z | 2013-03-20 03:45 | PDT | 2013-03-20 04:45 | 0 | Approved | 50
2013-03-20T12:00:00Z | 2013-03-20 04:00 | PDT | 2013-03-20 05:00 | 0 | Approved | 50
2013-03-20T12:15:00Z | 2013-03-20 04:15 | PDT | 2013-03-20 05:15 | 0 | Approved | 50
2013-03-20T12:30:00Z | 2013-03-20 04:30 | PDT | 2013-03-20 05:30 | 0 | Approved | 50
2013-03-20T12:45:00Z | 2013-03-20 04:45 | PDT | 2013-03-20 05:45 | 0 | Approved | 50
2013-03-20T13:00:00Z | 2013-03-20 05:00 | PDT | 2013-03-20 06:00 | 0 | Approved | 50
2013-03-20T13:15:00Z | 2013-03-20 05:15 | PDT | 2013-03-20 06:15 | 0 | Approved | 50
2013-03-20T13:30:00Z | 2013-03-20 05:30 | PDT | 2013-03-20 06:30 | 0 | Approved | 50
2013-03-20T13:45:00Z | 2013-03-20 05:45 | PDT | 2013-03-20 06:45 | 0 | Approved | 50
2013-03-20T14:00:00Z | 2013-03-20 06:00 | PDT | 2013-03-20 07:00 | 0 | Approved | 50
2013-03-20T14:15:00Z | 2013-03-20 06:15 | PDT | 2013-03-20 07:15 | 0 | Approved | 50
2013-03-20T14:30:00Z | 2013-03-20 06:30 | PDT | 2013-03-20 07:30 | 0 | Approved | 50
2013-03-20T14:45:00Z | 2013-03-20 06:45 | PDT | 2013-03-20 07:45 | 0 | Approved | 50
2013-03-20T15:00:00Z | 2013-03-20 07:00 | PDT | 2013-03-20 08:00 | 0 | Approved | 50
2013-03-20T15:15:00Z | 2013-03-20 07:15 | PDT | 2013-03-20 08:15 | 0 | Approved | 50
2013-03-20T15:30:00Z | 2013-03-20 07:30 | PDT | 2013-03-20 08:30 | 0 | Approved | 50
2013-03-20T15:45:00Z | 2013-03-20 07:45 | PDT | 2013-03-20 08:45 | 0 | Approved | 50
2013-03-20T16:00:00Z | 2013-03-20 08:00 | PDT | 2013-03-20 09:00 | 0 | Approved | 50
2013-03-20T16:15:00Z | 2013-03-20 08:15 | PDT | 2013-03-20 09:15 | 0 | Approved | 50
2013-03-20T16:30:00Z | 2013-03-20 08:30 | PDT | 2013-03-20 09:30 | 0 | Approved | 50
2013-03-20T16:45:00Z | 2013-03-20 08:45 | PDT | 2013-03-20 09:45 | 0 | Approved | 50
2013-03-20T17:00:00Z | 2013-03-20 09:00 | PDT | 2013-03-20 10:00 | 0 | Approved | 50
2013-03-20T17:15:00Z | 2013-03-20 09:15 | PDT | 2013-03-20 10:15 | 0 | Approved | 50
2013-03-20T17:30:00Z | 2013-03-20 09:30 | PDT | 2013-03-20 10:30 | 0 | Approved | 50
2013-03-20T17:45:00Z | 2013-03-20 09:45 | PDT | 2013-03-20 10:45 | 0 | Approved | 50
2013-03-20T18:00:00Z | 2013-03-20 10:00 | PDT | 2013-03-20 11:00 | 0 | Approved | 50
2013-03-20T18:15:00Z | 2013-03-20 10:15 | PDT | 2013-03-20 11:15 | 0 | Approved | 50
2013-03-20T18:30:00Z | 2013-03-20 10:30 | PDT | 2013-03-20 11:30 | 0 | Approved | 50
2013-03-20T18:45:00Z | 2013-03-20 10:45 | PDT | 2013-03-20 11:45 | 0 | Approved | 50
2013-03-20T19:00:00Z | 2013-03-20 11:00 | PDT | 2013-03-20 12:00 | 0 | Approved | 50
2013-03-20T19:15:00Z | 2013-03-20 11:15 | PDT | 2013-03-20 12:15 | 0 | Approved | 50
2013-03-20T19:30:00Z | 2013-03-20 11:30 | PDT | 2013-03-20 12:30 | 0 | Approved | 50
2013-03-20T19:45:00Z | 2013-03-20 11:45 | PDT | 2013-03-20 12:45 | 0 | Approved | 50
2013-03-20T20:00:00Z | 2013-03-20 12:00 | PDT | 2013-03-20 13:00 | 0 | Approved | 50
2013-03-20T20:15:00Z | 2013-03-20 12:15 | PDT | 2013-03-20 13:15 | 0 | Approved | 50
2013-03-20T20:30:00Z | 2013-03-20 12:30 | PDT | 2013-03-20 13:30 | 0 | Approved | 50
2013-03-20T20:45:00Z | 2013-03-20 12:45 | PDT | 2013-03-20 13:45 | 0 | Approved | 50
2013-03-20T21:00:00Z | 2013-03-20 13:00 | PDT | 2013-03-20 14:00 | 0 | Approved | 50
2013-03-20T21:15:00Z | 2013-03-20 13:15 | PDT | 2013-03-20 14:15 | 0 | Approved | 50
2013-03-20T21:30:00Z | 2013-03-20 13:30 | PDT | 2013-03-20 14:30 | 0 | Approved | 50
2013-03-20T21:45:00Z | 2013-03-20 13:45 | PDT | 2013-03-20 14:45 | 0 | Approved | 50
2013-03-20T22:00:00Z | 2013-03-20 14:00 | PDT | 2013-03-20 15:00 | 0 | Approved | 50
2013-03-20T22:15:00Z | 2013-03-20 14:15 | PDT | 2013-03-20 15:15 | 0 | Approved | 50
2013-03-20T22:30:00Z | 2013-03-20 14:30 | PDT | 2013-03-20 15:30 | 0 | Approved | 50
2013-03-20T22:45:00Z | 2013-03-20 14:45 | PDT | 2013-03-20 15:45 | 0 | Approved | 50
2013-03-20T23:00:00Z | 2013-03-20 15:00 | PDT | 2013-03-20 16:00 | 0 | Approved | 50
2013-03-20T23:15:00Z | 2013-03-20 15:15 | PDT | 2013-03-20 16:15 | 0 | Approved | 50
2013-03-20T23:30:00Z | 2013-03-20 15:30 | PDT | 2013-03-20 16:30 | 0 | Approved | 50
2013-03-20T23:45:00Z | 2013-03-20 15:45 | PDT | 2013-03-20 16:45 | 0 | Approved | 50
2013-03-21T00:00:00Z | 2013-03-20 16:00 | PDT | 2013-03-20 17:00 | 0 | Approved | 50
2013-03-21T00:15:00Z | 2013-03-20 16:15 | PDT | 2013-03-20 17:15 | 0 | Approved | 50
2013-03-21T00:30:00Z | 2013-03-20 16:30 | PDT | 2013-03-20 17:30 | 0 | Approved | 50
2013-03-21T00:45:00Z | 2013-03-20 16:45 | PDT | 2013-03-20 17:45 | 0 | Approved | 50
2013-03-21T01:00:00Z | 2013-03-20 17:00 | PDT | 2013-03-20 18:00 | 0 | Approved | 50
2013-03-21T01:15:00Z | 2013-03-20 17:15 | PDT | 2013-03-20 18:15 | 0 | Approved | 50
2013-03-21T01:30:00Z | 2013-03-20 17:30 | PDT | 2013-03-20 18:30 | 0 | Approved | 50
2013-03-21T01:45:00Z | 2013-03-20 17:45 | PDT | 2013-03-20 18:45 | 0 | Approved | 50
2013-03-21T02:00:00Z | 2013-03-20 18:00 | PDT | 2013-03-20 19:00 | 0 | Approved | 50
2013-03-21T02:15:00Z | 2013-03-20 18:15 | PDT | 2013-03-20 19:15 | 0 | Approved | 50
2013-03-21T02:30:00Z | 2013-03-20 18:30 | PDT | 2013-03-20 19:30 | 0 | Approved | 50
2013-03-21T02:45:00Z | 2013-03-20 18:45 | PDT | 2013-03-20 19:45 | 0 | Approved | 50
2013-03-21T03:00:00Z | 2013-03-20 19:00 | PDT | 2013-03-20 20:00 | 0 | Approved | 50
2013-03-21T03:15:00Z | 2013-03-20 19:15 | PDT | 2013-03-20 20:15 | 0 | Approved | 50
2013-03-21T03:30:00Z | 2013-03-20 19:30 | PDT | 2013-03-20 20:30 | 0 | Approved | 50
2013-03-21T03:45:00Z | 2013-03-20 19:45 | PDT | 2013-03-20 20:45 | 0 | Approved | 50
2013-03-21T04:00:00Z | 2013-03-20 20:00 | PDT | 2013-03-20 21:00 | 0 | Approved | 50
2013-03-21T04:15:00Z | 2013-03-20 20:15 | PDT | 2013-03-20 21:15 | 0 | Approved | 50
2013-03-21T04:30:00Z | 2013-03-20 20:30 | PDT | 2013-03-20 21:30 | 0 | Approved | 50
2013-03-21T04:45:00Z | 2013-03-20 20:45 | PDT | 2013-03-20 21:45 | 0 | Approved | 50
2013-03-21T05:00:00Z | 2013-03-20 21:00 | PDT | 2013-03-20 22:00 | 0 | Approved | 50
2013-03-21T05:15:00Z | 2013-03-20 21:15 | PDT | 2013-03-20 22:15 | 0 | Approved | 50
2013-03-21T05:30:00Z | 2013-03-20 21:30 | PDT | 2013-03-20 22:30 | 0 | Approved | 50
2013-03-21T05:45:00Z | 2013-03-20 21:45 | PDT | 2013-03-20 22:45 | 0 | Approved | 50
2013-03-21T06:00:00Z | 2013-03-20 22:00 | PDT | 2013-03-20 23:00 | 0 | Approved | 50
2013-03-21T06:15:00Z | 2013-03-20 22:15 | PDT | 2013-03-20 23:15 | 0 | Approved | 50
2013-03-21T06:30:00Z | 2013-03-20 22:30 | PDT | 2013-03-20 23:30 | 0 | Approved | 50
2013-03-21T06:45:00Z | 2013-03-20 22:45 | PDT | 2013-03-20 23:45 | 0 | Approved | 50
2013-03-21T07:00:00Z | 2013-03-20 23:00 | PDT | 2013-03-21 | 0 | Approved | 50
2013-03-21T07:15:00Z | 2013-03-20 23:15 | PDT | 2013-03-21 00:15 | 0 | Approved | 50
2013-03-21T07:30:00Z | 2013-03-20 23:30 | PDT | 2013-03-21 00:30 | 0 | Approved | 50
2013-03-21T07:45:00Z | 2013-03-20 23:45 | PDT | 2013-03-21 00:45 | 0 | Approved | 50
2013-03-21T08:00:00Z | 2013-03-21 | PDT | 2013-03-21 01:00 | 0 | Approved | 50
2013-03-21T08:15:00Z | 2013-03-21 00:15 | PDT | 2013-03-21 01:15 | 0 | Approved | 50
2013-03-21T08:30:00Z | 2013-03-21 00:30 | PDT | 2013-03-21 01:30 | 0 | Approved | 50
2013-03-21T08:45:00Z | 2013-03-21 00:45 | PDT | 2013-03-21 01:45 | 0 | Approved | 50
2013-03-21T09:00:00Z | 2013-03-21 01:00 | PDT | 2013-03-21 02:00 | 0 | Approved | 50
2013-03-21T09:15:00Z | 2013-03-21 01:15 | PDT | 2013-03-21 02:15 | 0 | Approved | 50
2013-03-21T09:30:00Z | 2013-03-21 01:30 | PDT | 2013-03-21 02:30 | 0 | Approved | 50
2013-03-21T09:45:00Z | 2013-03-21 01:45 | PDT | 2013-03-21 02:45 | 0 | Approved | 50
2013-03-21T10:00:00Z | 2013-03-21 02:00 | PDT | 2013-03-21 03:00 | 0 | Approved | 50
2013-03-21T10:15:00Z | 2013-03-21 02:15 | PDT | 2013-03-21 03:15 | 0 | Approved | 50
2013-03-21T10:30:00Z | 2013-03-21 02:30 | PDT | 2013-03-21 03:30 | 0 | Approved | 50
2013-03-21T10:45:00Z | 2013-03-21 02:45 | PDT | 2013-03-21 03:45 | 0 | Approved | 50
2013-03-21T11:00:00Z | 2013-03-21 03:00 | PDT | 2013-03-21 04:00 | 0 | Approved | 50
2013-03-21T11:15:00Z | 2013-03-21 03:15 | PDT | 2013-03-21 04:15 | 0 | Approved | 50
2013-03-21T11:30:00Z | 2013-03-21 03:30 | PDT | 2013-03-21 04:30 | 0 | Approved | 50
2013-03-21T11:45:00Z | 2013-03-21 03:45 | PDT | 2013-03-21 04:45 | 0 | Approved | 50
2013-03-21T12:00:00Z | 2013-03-21 04:00 | PDT | 2013-03-21 05:00 | 0 | Approved | 50
2013-03-21T12:15:00Z | 2013-03-21 04:15 | PDT | 2013-03-21 05:15 | 0 | Approved | 50
2013-03-21T12:30:00Z | 2013-03-21 04:30 | PDT | 2013-03-21 05:30 | 0 | Approved | 50
2013-03-21T12:45:00Z | 2013-03-21 04:45 | PDT | 2013-03-21 05:45 | 0 | Approved | 50
2013-03-21T13:00:00Z | 2013-03-21 05:00 | PDT | 2013-03-21 06:00 | 0 | Approved | 50
2013-03-21T13:15:00Z | 2013-03-21 05:15 | PDT | 2013-03-21 06:15 | 0 | Approved | 50
2013-03-21T13:30:00Z | 2013-03-21 05:30 | PDT | 2013-03-21 06:30 | 0 | Approved | 50
2013-03-21T13:45:00Z | 2013-03-21 05:45 | PDT | 2013-03-21 06:45 | 0 | Approved | 50
2013-03-21T14:00:00Z | 2013-03-21 06:00 | PDT | 2013-03-21 07:00 | 0 | Approved | 50
2013-03-21T14:15:00Z | 2013-03-21 06:15 | PDT | 2013-03-21 07:15 | 0 | Approved | 50
2013-03-21T14:30:00Z | 2013-03-21 06:30 | PDT | 2013-03-21 07:30 | 0 | Approved | 50
2013-03-21T14:45:00Z | 2013-03-21 06:45 | PDT | 2013-03-21 07:45 | 0 | Approved | 50
2013-03-21T15:00:00Z | 2013-03-21 07:00 | PDT | 2013-03-21 08:00 | 0 | Approved | 50
2013-03-21T15:15:00Z | 2013-03-21 07:15 | PDT | 2013-03-21 08:15 | 0 | Approved | 50
2013-03-21T15:30:00Z | 2013-03-21 07:30 | PDT | 2013-03-21 08:30 | 0 | Approved | 50
2013-03-21T15:45:00Z | 2013-03-21 07:45 | PDT | 2013-03-21 08:45 | 0 | Approved | 50
2013-03-21T16:00:00Z | 2013-03-21 08:00 | PDT | 2013-03-21 09:00 | 0 | Approved | 50
2013-03-21T16:15:00Z | 2013-03-21 08:15 | PDT | 2013-03-21 09:15 | 0 | Approved | 50
2013-03-21T16:30:00Z | 2013-03-21 08:30 | PDT | 2013-03-21 09:30 | 0 | Approved | 50
2013-03-21T16:45:00Z | 2013-03-21 08:45 | PDT | 2013-03-21 09:45 | 0 | Approved | 50
2013-03-21T17:00:00Z | 2013-03-21 09:00 | PDT | 2013-03-21 10:00 | 0 | Approved | 50
2013-03-21T17:15:00Z | 2013-03-21 09:15 | PDT | 2013-03-21 10:15 | 0 | Approved | 50
2013-03-21T17:30:00Z | 2013-03-21 09:30 | PDT | 2013-03-21 10:30 | 0 | Approved | 50
2013-03-21T17:45:00Z | 2013-03-21 09:45 | PDT | 2013-03-21 10:45 | 0 | Approved | 50
2013-03-21T18:00:00Z | 2013-03-21 10:00 | PDT | 2013-03-21 11:00 | 0 | Approved | 50
2013-03-21T18:15:00Z | 2013-03-21 10:15 | PDT | 2013-03-21 11:15 | 0 | Approved | 50
2013-03-21T18:30:00Z | 2013-03-21 10:30 | PDT | 2013-03-21 11:30 | 0 | Approved | 50
2013-03-21T18:45:00Z | 2013-03-21 10:45 | PDT | 2013-03-21 11:45 | 0 | Approved | 50
2013-03-21T19:00:00Z | 2013-03-21 11:00 | PDT | 2013-03-21 12:00 | 0 | Approved | 50
2013-03-21T19:15:00Z | 2013-03-21 11:15 | PDT | 2013-03-21 12:15 | 0 | Approved | 50
2013-03-21T19:30:00Z | 2013-03-21 11:30 | PDT | 2013-03-21 12:30 | 0 | Approved | 50
2013-03-21T19:45:00Z | 2013-03-21 11:45 | PDT | 2013-03-21 12:45 | 0 | Approved | 50
2013-03-21T20:00:00Z | 2013-03-21 12:00 | PDT | 2013-03-21 13:00 | 0 | Approved | 50
2013-03-21T20:15:00Z | 2013-03-21 12:15 | PDT | 2013-03-21 13:15 | 0 | Approved | 50
2013-03-21T20:30:00Z | 2013-03-21 12:30 | PDT | 2013-03-21 13:30 | 0 | Approved | 50
2013-03-21T20:45:00Z | 2013-03-21 12:45 | PDT | 2013-03-21 13:45 | 0 | Approved | 50
2013-03-21T21:00:00Z | 2013-03-21 13:00 | PDT | 2013-03-21 14:00 | 0 | Approved | 50
2013-03-21T21:15:00Z | 2013-03-21 13:15 | PDT | 2013-03-21 14:15 | 0 | Approved | 50
2013-03-21T21:30:00Z | 2013-03-21 13:30 | PDT | 2013-03-21 14:30 | 0 | Approved | 50
2013-03-21T21:45:00Z | 2013-03-21 13:45 | PDT | 2013-03-21 14:45 | 0 | Approved | 50
2013-03-21T22:00:00Z | 2013-03-21 14:00 | PDT | 2013-03-21 15:00 | 0 | Approved | 50
2013-03-21T22:15:00Z | 2013-03-21 14:15 | PDT | 2013-03-21 15:15 | 0 | Approved | 50
2013-03-21T22:30:00Z | 2013-03-21 14:30 | PDT | 2013-03-21 15:30 | 0 | Approved | 50
2013-03-21T22:45:00Z | 2013-03-21 14:45 | PDT | 2013-03-21 15:45 | 0 | Approved | 50
2013-03-21T23:00:00Z | 2013-03-21 15:00 | PDT | 2013-03-21 16:00 | 0 | Approved | 50
2013-03-21T23:15:00Z | 2013-03-21 15:15 | PDT | 2013-03-21 16:15 | 0 | Approved | 50
2013-03-21T23:30:00Z | 2013-03-21 15:30 | PDT | 2013-03-21 16:30 | 0 | Approved | 50
2013-03-21T23:45:00Z | 2013-03-21 15:45 | PDT | 2013-03-21 16:45 | 0 | Approved | 50
2013-03-22T00:00:00Z | 2013-03-21 16:00 | PDT | 2013-03-21 17:00 | 0 | Approved | 50
2013-03-22T00:15:00Z | 2013-03-21 16:15 | PDT | 2013-03-21 17:15 | 0 | Approved | 50
2013-03-22T00:30:00Z | 2013-03-21 16:30 | PDT | 2013-03-21 17:30 | 0 | Approved | 50
2013-03-22T00:45:00Z | 2013-03-21 16:45 | PDT | 2013-03-21 17:45 | 0 | Approved | 50
2013-03-22T01:00:00Z | 2013-03-21 17:00 | PDT | 2013-03-21 18:00 | 0 | Approved | 50
2013-03-22T01:15:00Z | 2013-03-21 17:15 | PDT | 2013-03-21 18:15 | 0 | Approved | 50
2013-03-22T01:30:00Z | 2013-03-21 17:30 | PDT | 2013-03-21 18:30 | 0 | Approved | 50
2013-03-22T01:45:00Z | 2013-03-21 17:45 | PDT | 2013-03-21 18:45 | 0 | Approved | 50
2013-03-22T02:00:00Z | 2013-03-21 18:00 | PDT | 2013-03-21 19:00 | 0 | Approved | 50
2013-03-22T02:15:00Z | 2013-03-21 18:15 | PDT | 2013-03-21 19:15 | 0 | Approved | 50
2013-03-22T02:30:00Z | 2013-03-21 18:30 | PDT | 2013-03-21 19:30 | 0 | Approved | 50
2013-03-22T02:45:00Z | 2013-03-21 18:45 | PDT | 2013-03-21 19:45 | 0 | Approved | 50
2013-03-22T03:00:00Z | 2013-03-21 19:00 | PDT | 2013-03-21 20:00 | 0 | Approved | 50
2013-03-22T03:15:00Z | 2013-03-21 19:15 | PDT | 2013-03-21 20:15 | 0 | Approved | 50
2013-03-22T03:30:00Z | 2013-03-21 19:30 | PDT | 2013-03-21 20:30 | 0 | Approved | 50
2013-03-22T03:45:00Z | 2013-03-21 19:45 | PDT | 2013-03-21 20:45 | 0 | Approved | 50
2013-03-22T04:00:00Z | 2013-03-21 20:00 | PDT | 2013-03-21 21:00 | 0 | Approved | 50
2013-03-22T04:15:00Z | 2013-03-21 20:15 | PDT | 2013-03-21 21:15 | 0 | Approved | 50
2013-03-22T04:30:00Z | 2013-03-21 20:30 | PDT | 2013-03-21 21:30 | 0 | Approved | 50
2013-03-22T04:45:00Z | 2013-03-21 20:45 | PDT | 2013-03-21 21:45 | 0 | Approved | 50
2013-03-22T05:00:00Z | 2013-03-21 21:00 | PDT | 2013-03-21 22:00 | 0 | Approved | 50
2013-03-22T05:15:00Z | 2013-03-21 21:15 | PDT | 2013-03-21 22:15 | 0 | Approved | 50
2013-03-22T05:30:00Z | 2013-03-21 21:30 | PDT | 2013-03-21 22:30 | 0 | Approved | 50
2013-03-22T05:45:00Z | 2013-03-21 21:45 | PDT | 2013-03-21 22:45 | 0 | Approved | 50
2013-03-22T06:00:00Z | 2013-03-21 22:00 | PDT | 2013-03-21 23:00 | 0 | Approved | 50
2013-03-22T06:15:00Z | 2013-03-21 22:15 | PDT | 2013-03-21 23:15 | 0 | Approved | 50
2013-03-22T06:30:00Z | 2013-03-21 22:30 | PDT | 2013-03-21 23:30 | 0 | Approved | 50
2013-03-22T06:45:00Z | 2013-03-21 22:45 | PDT | 2013-03-21 23:45 | 0 | Approved | 50
2013-03-22T07:00:00Z | 2013-03-21 23:00 | PDT | 2013-03-22 | 0 | Approved | 50
2013-03-22T07:15:00Z | 2013-03-21 23:15 | PDT | 2013-03-22 00:15 | 0 | Approved | 50
2013-03-22T07:30:00Z | 2013-03-21 23:30 | PDT | 2013-03-22 00:30 | 0 | Approved | 50
2013-03-22T07:45:00Z | 2013-03-21 23:45 | PDT | 2013-03-22 00:45 | 0 | Approved | 50
2013-03-22T08:00:00Z | 2013-03-22 | PDT | 2013-03-22 01:00 | 0 | Approved | 50
2013-03-22T08:15:00Z | 2013-03-22 00:15 | PDT | 2013-03-22 01:15 | 0 | Approved | 50
2013-03-22T08:30:00Z | 2013-03-22 00:30 | PDT | 2013-03-22 01:30 | 0 | Approved | 50
2013-03-22T08:45:00Z | 2013-03-22 00:45 | PDT | 2013-03-22 01:45 | 0 | Approved | 50
2013-03-22T09:00:00Z | 2013-03-22 01:00 | PDT | 2013-03-22 02:00 | 0 | Approved | 50
2013-03-22T09:15:00Z | 2013-03-22 01:15 | PDT | 2013-03-22 02:15 | 0 | Approved | 50
2013-03-22T09:30:00Z | 2013-03-22 01:30 | PDT | 2013-03-22 02:30 | 0 | Approved | 50
2013-03-22T09:45:00Z | 2013-03-22 01:45 | PDT | 2013-03-22 02:45 | 0 | Approved | 50
2013-03-22T10:00:00Z | 2013-03-22 02:00 | PDT | 2013-03-22 03:00 | 0 | Approved | 50
2013-03-22T10:15:00Z | 2013-03-22 02:15 | PDT | 2013-03-22 03:15 | 0 | Approved | 50
2013-03-22T10:30:00Z | 2013-03-22 02:30 | PDT | 2013-03-22 03:30 | 0 | Approved | 50
2013-03-22T10:45:00Z | 2013-03-22 02:45 | PDT | 2013-03-22 03:45 | 0 | Approved | 50
2013-03-22T11:00:00Z | 2013-03-22 03:00 | PDT | 2013-03-22 04:00 | 0 | Approved | 50
2013-03-22T11:15:00Z | 2013-03-22 03:15 | PDT | 2013-03-22 04:15 | 0 | Approved | 50
2013-03-22T11:30:00Z | 2013-03-22 03:30 | PDT | 2013-03-22 04:30 | 0 | Approved | 50
2013-03-22T11:45:00Z | 2013-03-22 03:45 | PDT | 2013-03-22 04:45 | 0 | Approved | 50
2013-03-22T12:00:00Z | 2013-03-22 04:00 | PDT | 2013-03-22 05:00 | 0 | Approved | 50
2013-03-22T12:15:00Z | 2013-03-22 04:15 | PDT | 2013-03-22 05:15 | 0 | Approved | 50
2013-03-22T12:30:00Z | 2013-03-22 04:30 | PDT | 2013-03-22 05:30 | 0 | Approved | 50
2013-03-22T12:45:00Z | 2013-03-22 04:45 | PDT | 2013-03-22 05:45 | 0 | Approved | 50
2013-03-22T13:00:00Z | 2013-03-22 05:00 | PDT | 2013-03-22 06:00 | 0 | Approved | 50
2013-03-22T13:15:00Z | 2013-03-22 05:15 | PDT | 2013-03-22 06:15 | 0 | Approved | 50
2013-03-22T13:30:00Z | 2013-03-22 05:30 | PDT | 2013-03-22 06:30 | 0 | Approved | 50
2013-03-22T13:45:00Z | 2013-03-22 05:45 | PDT | 2013-03-22 06:45 | 0 | Approved | 50
2013-03-22T14:00:00Z | 2013-03-22 06:00 | PDT | 2013-03-22 07:00 | 0 | Approved | 50
2013-03-22T14:15:00Z | 2013-03-22 06:15 | PDT | 2013-03-22 07:15 | 0 | Approved | 50
2013-03-22T14:30:00Z | 2013-03-22 06:30 | PDT | 2013-03-22 07:30 | 0 | Approved | 50
2013-03-22T14:45:00Z | 2013-03-22 06:45 | PDT | 2013-03-22 07:45 | 0 | Approved | 50
2013-03-22T15:00:00Z | 2013-03-22 07:00 | PDT | 2013-03-22 08:00 | 0 | Approved | 50
2013-03-22T15:15:00Z | 2013-03-22 07:15 | PDT | 2013-03-22 08:15 | 0 | Approved | 50
2013-03-22T15:30:00Z | 2013-03-22 07:30 | PDT | 2013-03-22 08:30 | 0 | Approved | 50
2013-03-22T15:45:00Z | 2013-03-22 07:45 | PDT | 2013-03-22 08:45 | 0 | Approved | 50
2013-03-22T16:00:00Z | 2013-03-22 08:00 | PDT | 2013-03-22 09:00 | 0 | Approved | 50
2013-03-22T16:15:00Z | 2013-03-22 08:15 | PDT | 2013-03-22 09:15 | 0 | Approved | 50
2013-03-22T16:30:00Z | 2013-03-22 08:30 | PDT | 2013-03-22 09:30 | 0 | Approved | 50
2013-03-22T16:45:00Z | 2013-03-22 08:45 | PDT | 2013-03-22 09:45 | 0 | Approved | 50
2013-03-22T17:00:00Z | 2013-03-22 09:00 | PDT | 2013-03-22 10:00 | 0 | Approved | 50
2013-03-22T17:15:00Z | 2013-03-22 09:15 | PDT | 2013-03-22 10:15 | 0 | Approved | 50
2013-03-22T17:30:00Z | 2013-03-22 09:30 | PDT | 2013-03-22 10:30 | 0 | Approved | 50
2013-03-22T17:45:00Z | 2013-03-22 09:45 | PDT | 2013-03-22 10:45 | 0 | Approved | 50
2013-03-22T18:00:00Z | 2013-03-22 10:00 | PDT | 2013-03-22 11:00 | 0 | Approved | 50
2013-03-22T18:15:00Z | 2013-03-22 10:15 | PDT | 2013-03-22 11:15 | 0 | Approved | 50
2013-03-22T18:30:00Z | 2013-03-22 10:30 | PDT | 2013-03-22 11:30 | 0 | Approved | 50
2013-03-22T18:45:00Z | 2013-03-22 10:45 | PDT | 2013-03-22 11:45 | 0 | Approved | 50
2013-03-22T19:00:00Z | 2013-03-22 11:00 | PDT | 2013-03-22 12:00 | 0 | Approved | 50
2013-03-22T19:15:00Z | 2013-03-22 11:15 | PDT | 2013-03-22 12:15 | 0 | Approved | 50
2013-03-22T19:30:00Z | 2013-03-22 11:30 | PDT | 2013-03-22 12:30 | 0 | Approved | 50
2013-03-22T19:45:00Z | 2013-03-22 11:45 | PDT | 2013-03-22 12:45 | 0 | Approved | 50
2013-03-22T20:00:00Z | 2013-03-22 12:00 | PDT | 2013-03-22 13:00 | 0 | Approved | 50
2013-03-22T20:15:00Z | 2013-03-22 12:15 | PDT | 2013-03-22 13:15 | 0 | Approved | 50
2013-03-22T20:30:00Z | 2013-03-22 12:30 | PDT | 2013-03-22 13:30 | 0 | Approved | 50
2013-03-22T20:45:00Z | 2013-03-22 12:45 | PDT | 2013-03-22 13:45 | 0 | Approved | 50
2013-03-22T21:00:00Z | 2013-03-22 13:00 | PDT | 2013-03-22 14:00 | 0 | Approved | 50
2013-03-22T21:15:00Z | 2013-03-22 13:15 | PDT | 2013-03-22 14:15 | 0 | Approved | 50
2013-03-22T21:30:00Z | 2013-03-22 13:30 | PDT | 2013-03-22 14:30 | 0 | Approved | 50
2013-03-22T21:45:00Z | 2013-03-22 13:45 | PDT | 2013-03-22 14:45 | 0 | Approved | 50
2013-03-22T22:00:00Z | 2013-03-22 14:00 | PDT | 2013-03-22 15:00 | 0 | Approved | 50
2013-03-22T22:15:00Z | 2013-03-22 14:15 | PDT | 2013-03-22 15:15 | 0 | Approved | 50
2013-03-22T22:30:00Z | 2013-03-22 14:30 | PDT | 2013-03-22 15:30 | 0 | Approved | 50
2013-03-22T22:45:00Z | 2013-03-22 14:45 | PDT | 2013-03-22 15:45 | 0 | Approved | 50
2013-03-22T23:00:00Z | 2013-03-22 15:00 | PDT | 2013-03-22 16:00 | 0 | Approved | 50
2013-03-22T23:15:00Z | 2013-03-22 15:15 | PDT | 2013-03-22 16:15 | 0 | Approved | 50
2013-03-22T23:30:00Z | 2013-03-22 15:30 | PDT | 2013-03-22 16:30 | 0 | Approved | 50
2013-03-22T23:45:00Z | 2013-03-22 15:45 | PDT | 2013-03-22 16:45 | 0 | Approved | 50
2013-03-23T00:00:00Z | 2013-03-22 16:00 | PDT | 2013-03-22 17:00 | 0 | Approved | 50
2013-03-23T00:15:00Z | 2013-03-22 16:15 | PDT | 2013-03-22 17:15 | 0 | Approved | 50
2013-03-23T00:30:00Z | 2013-03-22 16:30 | PDT | 2013-03-22 17:30 | 0 | Approved | 50
2013-03-23T00:45:00Z | 2013-03-22 16:45 | PDT | 2013-03-22 17:45 | 0 | Approved | 50
2013-03-23T01:00:00Z | 2013-03-22 17:00 | PDT | 2013-03-22 18:00 | 0 | Approved | 50
2013-03-23T01:15:00Z | 2013-03-22 17:15 | PDT | 2013-03-22 18:15 | 0 | Approved | 50
2013-03-23T01:30:00Z | 2013-03-22 17:30 | PDT | 2013-03-22 18:30 | 0 | Approved | 50
2013-03-23T01:45:00Z | 2013-03-22 17:45 | PDT | 2013-03-22 18:45 | 0 | Approved | 50
2013-03-23T02:00:00Z | 2013-03-22 18:00 | PDT | 2013-03-22 19:00 | 0 | Approved | 50
2013-03-23T02:15:00Z | 2013-03-22 18:15 | PDT | 2013-03-22 19:15 | 0 | Approved | 50
2013-03-23T02:30:00Z | 2013-03-22 18:30 | PDT | 2013-03-22 19:30 | 0 | Approved | 50
2013-03-23T02:45:00Z | 2013-03-22 18:45 | PDT | 2013-03-22 19:45 | 0 | Approved | 50
2013-03-23T03:00:00Z | 2013-03-22 19:00 | PDT | 2013-03-22 20:00 | 0 | Approved | 50
2013-03-23T03:15:00Z | 2013-03-22 19:15 | PDT | 2013-03-22 20:15 | 0 | Approved | 50
2013-03-23T03:30:00Z | 2013-03-22 19:30 | PDT | 2013-03-22 20:30 | 0 | Approved | 50
2013-03-23T03:45:00Z | 2013-03-22 19:45 | PDT | 2013-03-22 20:45 | 0 | Approved | 50
2013-03-23T04:00:00Z | 2013-03-22 20:00 | PDT | 2013-03-22 21:00 | 0 | Approved | 50
2013-03-23T04:15:00Z | 2013-03-22 20:15 | PDT | 2013-03-22 21:15 | 0 | Approved | 50
2013-03-23T04:30:00Z | 2013-03-22 20:30 | PDT | 2013-03-22 21:30 | 0 | Approved | 50
2013-03-23T04:45:00Z | 2013-03-22 20:45 | PDT | 2013-03-22 21:45 | 0 | Approved | 50
2013-03-23T05:00:00Z | 2013-03-22 21:00 | PDT | 2013-03-22 22:00 | 0 | Approved | 50
2013-03-23T05:15:00Z | 2013-03-22 21:15 | PDT | 2013-03-22 22:15 | 0 | Approved | 50
2013-03-23T05:30:00Z | 2013-03-22 21:30 | PDT | 2013-03-22 22:30 | 0 | Approved | 50
2013-03-23T05:45:00Z | 2013-03-22 21:45 | PDT | 2013-03-22 22:45 | 0 | Approved | 50
2013-03-23T06:00:00Z | 2013-03-22 22:00 | PDT | 2013-03-22 23:00 | 0 | Approved | 50
2013-03-23T06:15:00Z | 2013-03-22 22:15 | PDT | 2013-03-22 23:15 | 0 | Approved | 50
2013-03-23T06:30:00Z | 2013-03-22 22:30 | PDT | 2013-03-22 23:30 | 0 | Approved | 50
2013-03-23T06:45:00Z | 2013-03-22 22:45 | PDT | 2013-03-22 23:45 | 0 | Approved | 50
2013-03-23T07:00:00Z | 2013-03-22 23:00 | PDT | 2013-03-23 | 0 | Approved | 50
2013-03-23T07:15:00Z | 2013-03-22 23:15 | PDT | 2013-03-23 00:15 | 0 | Approved | 50
2013-03-23T07:30:00Z | 2013-03-22 23:30 | PDT | 2013-03-23 00:30 | 0 | Approved | 50
2013-03-23T07:45:00Z | 2013-03-22 23:45 | PDT | 2013-03-23 00:45 | 0 | Approved | 50
2013-03-23T08:00:00Z | 2013-03-23 | PDT | 2013-03-23 01:00 | 0 | Approved | 50
2013-03-23T08:15:00Z | 2013-03-23 00:15 | PDT | 2013-03-23 01:15 | 0 | Approved | 50
2013-03-23T08:30:00Z | 2013-03-23 00:30 | PDT | 2013-03-23 01:30 | 0 | Approved | 50
2013-03-23T08:45:00Z | 2013-03-23 00:45 | PDT | 2013-03-23 01:45 | 0 | Approved | 50
2013-03-23T09:00:00Z | 2013-03-23 01:00 | PDT | 2013-03-23 02:00 | 0 | Approved | 50
2013-03-23T09:15:00Z | 2013-03-23 01:15 | PDT | 2013-03-23 02:15 | 0 | Approved | 50
2013-03-23T09:30:00Z | 2013-03-23 01:30 | PDT | 2013-03-23 02:30 | 0 | Approved | 50
2013-03-23T09:45:00Z | 2013-03-23 01:45 | PDT | 2013-03-23 02:45 | 0 | Approved | 50
2013-03-23T10:00:00Z | 2013-03-23 02:00 | PDT | 2013-03-23 03:00 | 0 | Approved | 50
2013-03-23T10:15:00Z | 2013-03-23 02:15 | PDT | 2013-03-23 03:15 | 0 | Approved | 50
2013-03-23T10:30:00Z | 2013-03-23 02:30 | PDT | 2013-03-23 03:30 | 0 | Approved | 50
2013-03-23T10:45:00Z | 2013-03-23 02:45 | PDT | 2013-03-23 03:45 | 0 | Approved | 50
2013-03-23T11:00:00Z | 2013-03-23 03:00 | PDT | 2013-03-23 04:00 | 0 | Approved | 50
2013-03-23T11:15:00Z | 2013-03-23 03:15 | PDT | 2013-03-23 04:15 | 0 | Approved | 50
2013-03-23T11:30:00Z | 2013-03-23 03:30 | PDT | 2013-03-23 04:30 | 0 | Approved | 50
2013-03-23T11:45:00Z | 2013-03-23 03:45 | PDT | 2013-03-23 04:45 | 0 | Approved | 50
2013-03-23T12:00:00Z | 2013-03-23 04:00 | PDT | 2013-03-23 05:00 | 0 | Approved | 50
2013-03-23T12:15:00Z | 2013-03-23 04:15 | PDT | 2013-03-23 05:15 | 0 | Approved | 50
2013-03-23T12:30:00Z | 2013-03-23 04:30 | PDT | 2013-03-23 05:30 | 0 | Approved | 50
2013-03-23T12:45:00Z | 2013-03-23 04:45 | PDT | 2013-03-23 05:45 | 0 | Approved | 50
2013-03-23T13:00:00Z | 2013-03-23 05:00 | PDT | 2013-03-23 06:00 | 0 | Approved | 50
2013-03-23T13:15:00Z | 2013-03-23 05:15 | PDT | 2013-03-23 06:15 | 0 | Approved | 50
2013-03-23T13:30:00Z | 2013-03-23 05:30 | PDT | 2013-03-23 06:30 | 0 | Approved | 50
2013-03-23T13:45:00Z | 2013-03-23 05:45 | PDT | 2013-03-23 06:45 | 0 | Approved | 50
2013-03-23T14:00:00Z | 2013-03-23 06:00 | PDT | 2013-03-23 07:00 | 0 | Approved | 50
2013-03-23T14:15:00Z | 2013-03-23 06:15 | PDT | 2013-03-23 07:15 | 0 | Approved | 50
2013-03-23T14:30:00Z | 2013-03-23 06:30 | PDT | 2013-03-23 07:30 | 0 | Approved | 50
2013-03-23T14:45:00Z | 2013-03-23 06:45 | PDT | 2013-03-23 07:45 | 0 | Approved | 50
2013-03-23T15:00:00Z | 2013-03-23 07:00 | PDT | 2013-03-23 08:00 | 0 | Approved | 50
2013-03-23T15:15:00Z | 2013-03-23 07:15 | PDT | 2013-03-23 08:15 | 0 | Approved | 50
2013-03-23T15:30:00Z | 2013-03-23 07:30 | PDT | 2013-03-23 08:30 | 0 | Approved | 50
2013-03-23T15:45:00Z | 2013-03-23 07:45 | PDT | 2013-03-23 08:45 | 0 | Approved | 50
2013-03-23T16:00:00Z | 2013-03-23 08:00 | PDT | 2013-03-23 09:00 | 0 | Approved | 50
2013-03-23T16:15:00Z | 2013-03-23 08:15 | PDT | 2013-03-23 09:15 | 0 | Approved | 50
2013-03-23T16:30:00Z | 2013-03-23 08:30 | PDT | 2013-03-23 09:30 | 0 | Approved | 50
2013-03-23T16:45:00Z | 2013-03-23 08:45 | PDT | 2013-03-23 09:45 | 0 | Approved | 50
2013-03-23T17:00:00Z | 2013-03-23 09:00 | PDT | 2013-03-23 10:00 | 0 | Approved | 50
2013-03-23T17:15:00Z | 2013-03-23 09:15 | PDT | 2013-03-23 10:15 | 0 | Approved | 50
2013-03-23T17:30:00Z | 2013-03-23 09:30 | PDT | 2013-03-23 10:30 | 0 | Approved | 50
2013-03-23T17:45:00Z | 2013-03-23 09:45 | PDT | 2013-03-23 10:45 | 0 | Approved | 50
2013-03-23T18:00:00Z | 2013-03-23 10:00 | PDT | 2013-03-23 11:00 | 0 | Approved | 50
2013-03-23T18:15:00Z | 2013-03-23 10:15 | PDT | 2013-03-23 11:15 | 0 | Approved | 50
2013-03-23T18:30:00Z | 2013-03-23 10:30 | PDT | 2013-03-23 11:30 | 0 | Approved | 50
2013-03-23T18:45:00Z | 2013-03-23 10:45 | PDT | 2013-03-23 11:45 | 0 | Approved | 50
2013-03-23T19:00:00Z | 2013-03-23 11:00 | PDT | 2013-03-23 12:00 | 0 | Approved | 50
2013-03-23T19:15:00Z | 2013-03-23 11:15 | PDT | 2013-03-23 12:15 | 0 | Approved | 50
2013-03-23T19:30:00Z | 2013-03-23 11:30 | PDT | 2013-03-23 12:30 | 0 | Approved | 50
2013-03-23T19:45:00Z | 2013-03-23 11:45 | PDT | 2013-03-23 12:45 | 0 | Approved | 50
2013-03-23T20:00:00Z | 2013-03-23 12:00 | PDT | 2013-03-23 13:00 | 0 | Approved | 50
2013-03-23T20:15:00Z | 2013-03-23 12:15 | PDT | 2013-03-23 13:15 | 0 | Approved | 50
2013-03-23T20:30:00Z | 2013-03-23 12:30 | PDT | 2013-03-23 13:30 | 0 | Approved | 50
2013-03-23T20:45:00Z | 2013-03-23 12:45 | PDT | 2013-03-23 13:45 | 0 | Approved | 50
2013-03-23T21:00:00Z | 2013-03-23 13:00 | PDT | 2013-03-23 14:00 | 0 | Approved | 50
2013-03-23T21:15:00Z | 2013-03-23 13:15 | PDT | 2013-03-23 14:15 | 0 | Approved | 50
2013-03-23T21:30:00Z | 2013-03-23 13:30 | PDT | 2013-03-23 14:30 | 0 | Approved | 50
2013-03-23T21:45:00Z | 2013-03-23 13:45 | PDT | 2013-03-23 14:45 | 0 | Approved | 50
2013-03-23T22:00:00Z | 2013-03-23 14:00 | PDT | 2013-03-23 15:00 | 0 | Approved | 50
2013-03-23T22:15:00Z | 2013-03-23 14:15 | PDT | 2013-03-23 15:15 | 0 | Approved | 50
2013-03-23T22:30:00Z | 2013-03-23 14:30 | PDT | 2013-03-23 15:30 | 0 | Approved | 50
2013-03-23T22:45:00Z | 2013-03-23 14:45 | PDT | 2013-03-23 15:45 | 0 | Approved | 50
2013-03-23T23:00:00Z | 2013-03-23 15:00 | PDT | 2013-03-23 16:00 | 0 | Approved | 50
2013-03-23T23:15:00Z | 2013-03-23 15:15 | PDT | 2013-03-23 16:15 | 0 | Approved | 50
2013-03-23T23:30:00Z | 2013-03-23 15:30 | PDT | 2013-03-23 16:30 | 0 | Approved | 50
2013-03-23T23:45:00Z | 2013-03-23 15:45 | PDT | 2013-03-23 16:45 | 0 | Approved | 50
2013-03-24T00:00:00Z | 2013-03-23 16:00 | PDT | 2013-03-23 17:00 | 0 | Approved | 50
2013-03-24T00:15:00Z | 2013-03-23 16:15 | PDT | 2013-03-23 17:15 | 0 | Approved | 50
2013-03-24T00:30:00Z | 2013-03-23 16:30 | PDT | 2013-03-23 17:30 | 0 | Approved | 50
2013-03-24T00:45:00Z | 2013-03-23 16:45 | PDT | 2013-03-23 17:45 | 0 | Approved | 50
2013-03-24T01:00:00Z | 2013-03-23 17:00 | PDT | 2013-03-23 18:00 | 0 | Approved | 50
2013-03-24T01:15:00Z | 2013-03-23 17:15 | PDT | 2013-03-23 18:15 | 0 | Approved | 50
2013-03-24T01:30:00Z | 2013-03-23 17:30 | PDT | 2013-03-23 18:30 | 0 | Approved | 50
2013-03-24T01:45:00Z | 2013-03-23 17:45 | PDT | 2013-03-23 18:45 | 0 | Approved | 50
2013-03-24T02:00:00Z | 2013-03-23 18:00 | PDT | 2013-03-23 19:00 | 0 | Approved | 50
2013-03-24T02:15:00Z | 2013-03-23 18:15 | PDT | 2013-03-23 19:15 | 0 | Approved | 50
2013-03-24T02:30:00Z | 2013-03-23 18:30 | PDT | 2013-03-23 19:30 | 0 | Approved | 50
2013-03-24T02:45:00Z | 2013-03-23 18:45 | PDT | 2013-03-23 19:45 | 0 | Approved | 50
2013-03-24T03:00:00Z | 2013-03-23 19:00 | PDT | 2013-03-23 20:00 | 0 | Approved | 50
2013-03-24T03:15:00Z | 2013-03-23 19:15 | PDT | 2013-03-23 20:15 | 0 | Approved | 50
2013-03-24T03:30:00Z | 2013-03-23 19:30 | PDT | 2013-03-23 20:30 | 0 | Approved | 50
2013-03-24T03:45:00Z | 2013-03-23 19:45 | PDT | 2013-03-23 20:45 | 0 | Approved | 50
2013-03-24T04:00:00Z | 2013-03-23 20:00 | PDT | 2013-03-23 21:00 | 0 | Approved | 50
2013-03-24T04:15:00Z | 2013-03-23 20:15 | PDT | 2013-03-23 21:15 | 0 | Approved | 50
2013-03-24T04:30:00Z | 2013-03-23 20:30 | PDT | 2013-03-23 21:30 | 0 | Approved | 50
2013-03-24T04:45:00Z | 2013-03-23 20:45 | PDT | 2013-03-23 21:45 | 0 | Approved | 50
2013-03-24T05:00:00Z | 2013-03-23 21:00 | PDT | 2013-03-23 22:00 | 0 | Approved | 50
2013-03-24T05:15:00Z | 2013-03-23 21:15 | PDT | 2013-03-23 22:15 | 0 | Approved | 50
2013-03-24T05:30:00Z | 2013-03-23 21:30 | PDT | 2013-03-23 22:30 | 0 | Approved | 50
2013-03-24T05:45:00Z | 2013-03-23 21:45 | PDT | 2013-03-23 22:45 | 0 | Approved | 50
2013-03-24T06:00:00Z | 2013-03-23 22:00 | PDT | 2013-03-23 23:00 | 0 | Approved | 50
2013-03-24T06:15:00Z | 2013-03-23 22:15 | PDT | 2013-03-23 23:15 | 0 | Approved | 50
2013-03-24T06:30:00Z | 2013-03-23 22:30 | PDT | 2013-03-23 23:30 | 0 | Approved | 50
2013-03-24T06:45:00Z | 2013-03-23 22:45 | PDT | 2013-03-23 23:45 | 0 | Approved | 50
2013-03-24T07:00:00Z | 2013-03-23 23:00 | PDT | 2013-03-24 | 0 | Approved | 50
2013-03-24T07:15:00Z | 2013-03-23 23:15 | PDT | 2013-03-24 00:15 | 0 | Approved | 50
2013-03-24T07:30:00Z | 2013-03-23 23:30 | PDT | 2013-03-24 00:30 | 0 | Approved | 50
2013-03-24T07:45:00Z | 2013-03-23 23:45 | PDT | 2013-03-24 00:45 | 0 | Approved | 50
2013-03-24T08:00:00Z | 2013-03-24 | PDT | 2013-03-24 01:00 | 0 | Approved | 50
2013-03-24T08:15:00Z | 2013-03-24 00:15 | PDT | 2013-03-24 01:15 | 0 | Approved | 50
2013-03-24T08:30:00Z | 2013-03-24 00:30 | PDT | 2013-03-24 01:30 | 0 | Approved | 50
2013-03-24T08:45:00Z | 2013-03-24 00:45 | PDT | 2013-03-24 01:45 | 0 | Approved | 50
2013-03-24T09:00:00Z | 2013-03-24 01:00 | PDT | 2013-03-24 02:00 | 0 | Approved | 50
2013-03-24T09:15:00Z | 2013-03-24 01:15 | PDT | 2013-03-24 02:15 | 0 | Approved | 50
2013-03-24T09:30:00Z | 2013-03-24 01:30 | PDT | 2013-03-24 02:30 | 0 | Approved | 50
2013-03-24T09:45:00Z | 2013-03-24 01:45 | PDT | 2013-03-24 02:45 | 0 | Approved | 50
2013-03-24T10:00:00Z | 2013-03-24 02:00 | PDT | 2013-03-24 03:00 | 0 | Approved | 50
2013-03-24T10:15:00Z | 2013-03-24 02:15 | PDT | 2013-03-24 03:15 | 0 | Approved | 50
2013-03-24T10:30:00Z | 2013-03-24 02:30 | PDT | 2013-03-24 03:30 | 0 | Approved | 50
2013-03-24T10:45:00Z | 2013-03-24 02:45 | PDT | 2013-03-24 03:45 | 0 | Approved | 50
2013-03-24T11:00:00Z | 2013-03-24 03:00 | PDT | 2013-03-24 04:00 | 0 | Approved | 50
2013-03-24T11:15:00Z | 2013-03-24 03:15 | PDT | 2013-03-24 04:15 | 0 | Approved | 50
2013-03-24T11:30:00Z | 2013-03-24 03:30 | PDT | 2013-03-24 04:30 | 0 | Approved | 50
2013-03-24T11:45:00Z | 2013-03-24 03:45 | PDT | 2013-03-24 04:45 | 0 | Approved | 50
2013-03-24T12:00:00Z | 2013-03-24 04:00 | PDT | 2013-03-24 05:00 | 0 | Approved | 50
2013-03-24T12:15:00Z | 2013-03-24 04:15 | PDT | 2013-03-24 05:15 | 0 | Approved | 50
2013-03-24T12:30:00Z | 2013-03-24 04:30 | PDT | 2013-03-24 05:30 | 0 | Approved | 50
2013-03-24T12:45:00Z | 2013-03-24 04:45 | PDT | 2013-03-24 05:45 | 0 | Approved | 50
2013-03-24T13:00:00Z | 2013-03-24 05:00 | PDT | 2013-03-24 06:00 | 0 | Approved | 50
2013-03-24T13:15:00Z | 2013-03-24 05:15 | PDT | 2013-03-24 06:15 | 0 | Approved | 50
2013-03-24T13:30:00Z | 2013-03-24 05:30 | PDT | 2013-03-24 06:30 | 0 | Approved | 50
2013-03-24T13:45:00Z | 2013-03-24 05:45 | PDT | 2013-03-24 06:45 | 0 | Approved | 50
2013-03-24T14:00:00Z | 2013-03-24 06:00 | PDT | 2013-03-24 07:00 | 0 | Approved | 50
2013-03-24T14:15:00Z | 2013-03-24 06:15 | PDT | 2013-03-24 07:15 | 0 | Approved | 50
2013-03-24T14:30:00Z | 2013-03-24 06:30 | PDT | 2013-03-24 07:30 | 0 | Approved | 50
2013-03-24T14:45:00Z | 2013-03-24 06:45 | PDT | 2013-03-24 07:45 | 0 | Approved | 50
2013-03-24T15:00:00Z | 2013-03-24 07:00 | PDT | 2013-03-24 08:00 | 0 | Approved | 50
2013-03-24T15:15:00Z | 2013-03-24 07:15 | PDT | 2013-03-24 08:15 | 0 | Approved | 50
2013-03-24T15:30:00Z | 2013-03-24 07:30 | PDT | 2013-03-24 08:30 | 0 | Approved | 50
2013-03-24T15:45:00Z | 2013-03-24 07:45 | PDT | 2013-03-24 08:45 | 0 | Approved | 50
2013-03-24T16:00:00Z | 2013-03-24 08:00 | PDT | 2013-03-24 09:00 | 0 | Approved | 50
2013-03-24T16:15:00Z | 2013-03-24 08:15 | PDT | 2013-03-24 09:15 | 0 | Approved | 50
2013-03-24T16:30:00Z | 2013-03-24 08:30 | PDT | 2013-03-24 09:30 | 0 | Approved | 50
2013-03-24T16:45:00Z | 2013-03-24 08:45 | PDT | 2013-03-24 09:45 | 0 | Approved | 50
2013-03-24T17:00:00Z | 2013-03-24 09:00 | PDT | 2013-03-24 10:00 | 0 | Approved | 50
2013-03-24T17:15:00Z | 2013-03-24 09:15 | PDT | 2013-03-24 10:15 | 0 | Approved | 50
2013-03-24T17:30:00Z | 2013-03-24 09:30 | PDT | 2013-03-24 10:30 | 0 | Approved | 50
2013-03-24T17:45:00Z | 2013-03-24 09:45 | PDT | 2013-03-24 10:45 | 0 | Approved | 50
2013-03-24T18:00:00Z | 2013-03-24 10:00 | PDT | 2013-03-24 11:00 | 0 | Approved | 50
2013-03-24T18:15:00Z | 2013-03-24 10:15 | PDT | 2013-03-24 11:15 | 0 | Approved | 50
2013-03-24T18:30:00Z | 2013-03-24 10:30 | PDT | 2013-03-24 11:30 | 0 | Approved | 50
2013-03-24T18:45:00Z | 2013-03-24 10:45 | PDT | 2013-03-24 11:45 | 0 | Approved | 50
2013-03-24T19:00:00Z | 2013-03-24 11:00 | PDT | 2013-03-24 12:00 | 0 | Approved | 50
2013-03-24T19:15:00Z | 2013-03-24 11:15 | PDT | 2013-03-24 12:15 | 0 | Approved | 50
2013-03-24T19:30:00Z | 2013-03-24 11:30 | PDT | 2013-03-24 12:30 | 0 | Approved | 50
2013-03-24T19:45:00Z | 2013-03-24 11:45 | PDT | 2013-03-24 12:45 | 0 | Approved | 50
2013-03-24T20:00:00Z | 2013-03-24 12:00 | PDT | 2013-03-24 13:00 | 0 | Approved | 50
2013-03-24T20:15:00Z | 2013-03-24 12:15 | PDT | 2013-03-24 13:15 | 0 | Approved | 50
2013-03-24T20:30:00Z | 2013-03-24 12:30 | PDT | 2013-03-24 13:30 | 0 | Approved | 50
2013-03-24T20:45:00Z | 2013-03-24 12:45 | PDT | 2013-03-24 13:45 | 0 | Approved | 50
2013-03-24T21:00:00Z | 2013-03-24 13:00 | PDT | 2013-03-24 14:00 | 0 | Approved | 50
2013-03-24T21:15:00Z | 2013-03-24 13:15 | PDT | 2013-03-24 14:15 | 0 | Approved | 50
2013-03-24T21:30:00Z | 2013-03-24 13:30 | PDT | 2013-03-24 14:30 | 0 | Approved | 50
2013-03-24T21:45:00Z | 2013-03-24 13:45 | PDT | 2013-03-24 14:45 | 0 | Approved | 50
2013-03-24T22:00:00Z | 2013-03-24 14:00 | PDT | 2013-03-24 15:00 | 0 | Approved | 50
2013-03-24T22:15:00Z | 2013-03-24 14:15 | PDT | 2013-03-24 15:15 | 0 | Approved | 50
2013-03-24T22:30:00Z | 2013-03-24 14:30 | PDT | 2013-03-24 15:30 | 0 | Approved | 50
2013-03-24T22:45:00Z | 2013-03-24 14:45 | PDT | 2013-03-24 15:45 | 0 | Approved | 50
2013-03-24T23:00:00Z | 2013-03-24 15:00 | PDT | 2013-03-24 16:00 | 0 | Approved | 50
2013-03-24T23:15:00Z | 2013-03-24 15:15 | PDT | 2013-03-24 16:15 | 0 | Approved | 50
2013-03-24T23:30:00Z | 2013-03-24 15:30 | PDT | 2013-03-24 16:30 | 0 | Approved | 50
2013-03-24T23:45:00Z | 2013-03-24 15:45 | PDT | 2013-03-24 16:45 | 0 | Approved | 50
2013-03-25T00:00:00Z | 2013-03-24 16:00 | PDT | 2013-03-24 17:00 | 0 | Approved | 50
2013-03-25T00:15:00Z | 2013-03-24 16:15 | PDT | 2013-03-24 17:15 | 0 | Approved | 50
2013-03-25T00:30:00Z | 2013-03-24 16:30 | PDT | 2013-03-24 17:30 | 0 | Approved | 50
2013-03-25T00:45:00Z | 2013-03-24 16:45 | PDT | 2013-03-24 17:45 | 0 | Approved | 50
2013-03-25T01:00:00Z | 2013-03-24 17:00 | PDT | 2013-03-24 18:00 | 0 | Approved | 50
2013-03-25T01:15:00Z | 2013-03-24 17:15 | PDT | 2013-03-24 18:15 | 0 | Approved | 50
2013-03-25T01:30:00Z | 2013-03-24 17:30 | PDT | 2013-03-24 18:30 | 0 | Approved | 50
2013-03-25T01:45:00Z | 2013-03-24 17:45 | PDT | 2013-03-24 18:45 | 0 | Approved | 50
2013-03-25T02:00:00Z | 2013-03-24 18:00 | PDT | 2013-03-24 19:00 | 0 | Approved | 50
2013-03-25T02:15:00Z | 2013-03-24 18:15 | PDT | 2013-03-24 19:15 | 0 | Approved | 50
2013-03-25T02:30:00Z | 2013-03-24 18:30 | PDT | 2013-03-24 19:30 | 0 | Approved | 50
2013-03-25T02:45:00Z | 2013-03-24 18:45 | PDT | 2013-03-24 19:45 | 0 | Approved | 50
2013-03-25T03:00:00Z | 2013-03-24 19:00 | PDT | 2013-03-24 20:00 | 0 | Approved | 50
2013-03-25T03:15:00Z | 2013-03-24 19:15 | PDT | 2013-03-24 20:15 | 0 | Approved | 50
2013-03-25T03:30:00Z | 2013-03-24 19:30 | PDT | 2013-03-24 20:30 | 0 | Approved | 50
2013-03-25T03:45:00Z | 2013-03-24 19:45 | PDT | 2013-03-24 20:45 | 0 | Approved | 50
2013-03-25T04:00:00Z | 2013-03-24 20:00 | PDT | 2013-03-24 21:00 | 0 | Approved | 50
2013-03-25T04:15:00Z | 2013-03-24 20:15 | PDT | 2013-03-24 21:15 | 0 | Approved | 50
2013-03-25T04:30:00Z | 2013-03-24 20:30 | PDT | 2013-03-24 21:30 | 0 | Approved | 50
2013-03-25T04:45:00Z | 2013-03-24 20:45 | PDT | 2013-03-24 21:45 | 0 | Approved | 50
2013-03-25T05:00:00Z | 2013-03-24 21:00 | PDT | 2013-03-24 22:00 | 0 | Approved | 50
2013-03-25T05:15:00Z | 2013-03-24 21:15 | PDT | 2013-03-24 22:15 | 0 | Approved | 50
2013-03-25T05:30:00Z | 2013-03-24 21:30 | PDT | 2013-03-24 22:30 | 0 | Approved | 50
2013-03-25T05:45:00Z | 2013-03-24 21:45 | PDT | 2013-03-24 22:45 | 0 | Approved | 50
2013-03-25T06:00:00Z | 2013-03-24 22:00 | PDT | 2013-03-24 23:00 | 0 | Approved | 50
2013-03-25T06:15:00Z | 2013-03-24 22:15 | PDT | 2013-03-24 23:15 | 0 | Approved | 50
2013-03-25T06:30:00Z | 2013-03-24 22:30 | PDT | 2013-03-24 23:30 | 0 | Approved | 50
2013-03-25T06:45:00Z | 2013-03-24 22:45 | PDT | 2013-03-24 23:45 | 0 | Approved | 50
2013-03-25T07:00:00Z | 2013-03-24 23:00 | PDT | 2013-03-25 | 0 | Approved | 50
2013-03-25T07:15:00Z | 2013-03-24 23:15 | PDT | 2013-03-25 00:15 | 0 | Approved | 50
2013-03-25T07:30:00Z | 2013-03-24 23:30 | PDT | 2013-03-25 00:30 | 0 | Approved | 50
2013-03-25T07:45:00Z | 2013-03-24 23:45 | PDT | 2013-03-25 00:45 | 0 | Approved | 50
2013-03-25T08:00:00Z | 2013-03-25 | PDT | 2013-03-25 01:00 | 0 | Approved | 50
2013-03-25T08:15:00Z | 2013-03-25 00:15 | PDT | 2013-03-25 01:15 | 0 | Approved | 50
2013-03-25T08:30:00Z | 2013-03-25 00:30 | PDT | 2013-03-25 01:30 | 0 | Approved | 50
2013-03-25T08:45:00Z | 2013-03-25 00:45 | PDT | 2013-03-25 01:45 | 0 | Approved | 50
2013-03-25T09:00:00Z | 2013-03-25 01:00 | PDT | 2013-03-25 02:00 | 0 | Approved | 50
2013-03-25T09:15:00Z | 2013-03-25 01:15 | PDT | 2013-03-25 02:15 | 0 | Approved | 50
2013-03-25T09:30:00Z | 2013-03-25 01:30 | PDT | 2013-03-25 02:30 | 0 | Approved | 50
2013-03-25T09:45:00Z | 2013-03-25 01:45 | PDT | 2013-03-25 02:45 | 0 | Approved | 50
2013-03-25T10:00:00Z | 2013-03-25 02:00 | PDT | 2013-03-25 03:00 | 0 | Approved | 50
2013-03-25T10:15:00Z | 2013-03-25 02:15 | PDT | 2013-03-25 03:15 | 0 | Approved | 50
2013-03-25T10:30:00Z | 2013-03-25 02:30 | PDT | 2013-03-25 03:30 | 0 | Approved | 50
2013-03-25T10:45:00Z | 2013-03-25 02:45 | PDT | 2013-03-25 03:45 | 0 | Approved | 50
2013-03-25T11:00:00Z | 2013-03-25 03:00 | PDT | 2013-03-25 04:00 | 0 | Approved | 50
2013-03-25T11:15:00Z | 2013-03-25 03:15 | PDT | 2013-03-25 04:15 | 0 | Approved | 50
2013-03-25T11:30:00Z | 2013-03-25 03:30 | PDT | 2013-03-25 04:30 | 0 | Approved | 50
2013-03-25T11:45:00Z | 2013-03-25 03:45 | PDT | 2013-03-25 04:45 | 0 | Approved | 50
2013-03-25T12:00:00Z | 2013-03-25 04:00 | PDT | 2013-03-25 05:00 | 0 | Approved | 50
2013-03-25T12:15:00Z | 2013-03-25 04:15 | PDT | 2013-03-25 05:15 | 0 | Approved | 50
2013-03-25T12:30:00Z | 2013-03-25 04:30 | PDT | 2013-03-25 05:30 | 0 | Approved | 50
2013-03-25T12:45:00Z | 2013-03-25 04:45 | PDT | 2013-03-25 05:45 | 0 | Approved | 50
2013-03-25T13:00:00Z | 2013-03-25 05:00 | PDT | 2013-03-25 06:00 | 0 | Approved | 50
2013-03-25T13:15:00Z | 2013-03-25 05:15 | PDT | 2013-03-25 06:15 | 0 | Approved | 50
2013-03-25T13:30:00Z | 2013-03-25 05:30 | PDT | 2013-03-25 06:30 | 0 | Approved | 50
2013-03-25T13:45:00Z | 2013-03-25 05:45 | PDT | 2013-03-25 06:45 | 0 | Approved | 50
2013-03-25T14:00:00Z | 2013-03-25 06:00 | PDT | 2013-03-25 07:00 | 0 | Approved | 50
2013-03-25T14:15:00Z | 2013-03-25 06:15 | PDT | 2013-03-25 07:15 | 0 | Approved | 50
2013-03-25T14:30:00Z | 2013-03-25 06:30 | PDT | 2013-03-25 07:30 | 0 | Approved | 50
2013-03-25T14:45:00Z | 2013-03-25 06:45 | PDT | 2013-03-25 07:45 | 0 | Approved | 50
2013-03-25T15:00:00Z | 2013-03-25 07:00 | PDT | 2013-03-25 08:00 | 0 | Approved | 50
2013-03-25T15:15:00Z | 2013-03-25 07:15 | PDT | 2013-03-25 08:15 | 0 | Approved | 50
2013-03-25T15:30:00Z | 2013-03-25 07:30 | PDT | 2013-03-25 08:30 | 0 | Approved | 50
2013-03-25T15:45:00Z | 2013-03-25 07:45 | PDT | 2013-03-25 08:45 | 0 | Approved | 50
2013-03-25T16:00:00Z | 2013-03-25 08:00 | PDT | 2013-03-25 09:00 | 0 | Approved | 50
2013-03-25T16:15:00Z | 2013-03-25 08:15 | PDT | 2013-03-25 09:15 | 0 | Approved | 50
2013-03-25T16:30:00Z | 2013-03-25 08:30 | PDT | 2013-03-25 09:30 | 0 | Approved | 50
2013-03-25T16:45:00Z | 2013-03-25 08:45 | PDT | 2013-03-25 09:45 | 0 | Approved | 50
2013-03-25T17:00:00Z | 2013-03-25 09:00 | PDT | 2013-03-25 10:00 | 0 | Approved | 50
2013-03-25T17:15:00Z | 2013-03-25 09:15 | PDT | 2013-03-25 10:15 | 0 | Approved | 50
2013-03-25T17:30:00Z | 2013-03-25 09:30 | PDT | 2013-03-25 10:30 | 0 | Approved | 50
2013-03-25T17:45:00Z | 2013-03-25 09:45 | PDT | 2013-03-25 10:45 | 0 | Approved | 50
2013-03-25T18:00:00Z | 2013-03-25 10:00 | PDT | 2013-03-25 11:00 | 0 | Approved | 50
2013-03-25T18:15:00Z | 2013-03-25 10:15 | PDT | 2013-03-25 11:15 | 0 | Approved | 50
2013-03-25T18:30:00Z | 2013-03-25 10:30 | PDT | 2013-03-25 11:30 | 0 | Approved | 50
2013-03-25T18:45:00Z | 2013-03-25 10:45 | PDT | 2013-03-25 11:45 | 0 | Approved | 50
2013-03-25T19:00:00Z | 2013-03-25 11:00 | PDT | 2013-03-25 12:00 | 0 | Approved | 50
2013-03-25T19:15:00Z | 2013-03-25 11:15 | PDT | 2013-03-25 12:15 | 0 | Approved | 50
2013-03-25T19:30:00Z | 2013-03-25 11:30 | PDT | 2013-03-25 12:30 | 0 | Approved | 50
2013-03-25T19:45:00Z | 2013-03-25 11:45 | PDT | 2013-03-25 12:45 | 0 | Approved | 50
2013-03-25T20:00:00Z | 2013-03-25 12:00 | PDT | 2013-03-25 13:00 | 0 | Approved | 50
2013-03-25T20:15:00Z | 2013-03-25 12:15 | PDT | 2013-03-25 13:15 | 0 | Approved | 50
2013-03-25T20:30:00Z | 2013-03-25 12:30 | PDT | 2013-03-25 13:30 | 0 | Approved | 50
2013-03-25T20:45:00Z | 2013-03-25 12:45 | PDT | 2013-03-25 13:45 | 0 | Approved | 50
2013-03-25T21:00:00Z | 2013-03-25 13:00 | PDT | 2013-03-25 14:00 | 0 | Approved | 50
2013-03-25T21:15:00Z | 2013-03-25 13:15 | PDT | 2013-03-25 14:15 | 0 | Approved | 50
2013-03-25T21:30:00Z | 2013-03-25 13:30 | PDT | 2013-03-25 14:30 | 0 | Approved | 50
2013-03-25T21:45:00Z | 2013-03-25 13:45 | PDT | 2013-03-25 14:45 | 0 | Approved | 50
2013-03-25T22:00:00Z | 2013-03-25 14:00 | PDT | 2013-03-25 15:00 | 0 | Approved | 50
2013-03-25T22:15:00Z | 2013-03-25 14:15 | PDT | 2013-03-25 15:15 | 0 | Approved | 50
2013-03-25T22:30:00Z | 2013-03-25 14:30 | PDT | 2013-03-25 15:30 | 0 | Approved | 50
2013-03-25T22:45:00Z | 2013-03-25 14:45 | PDT | 2013-03-25 15:45 | 0 | Approved | 50
2013-03-25T23:00:00Z | 2013-03-25 15:00 | PDT | 2013-03-25 16:00 | 0 | Approved | 50
2013-03-25T23:15:00Z | 2013-03-25 15:15 | PDT | 2013-03-25 16:15 | 0 | Approved | 50
2013-03-25T23:30:00Z | 2013-03-25 15:30 | PDT | 2013-03-25 16:30 | 0 | Approved | 50
2013-03-25T23:45:00Z | 2013-03-25 15:45 | PDT | 2013-03-25 16:45 | 0 | Approved | 50
2013-03-26T00:00:00Z | 2013-03-25 16:00 | PDT | 2013-03-25 17:00 | 0 | Approved | 50
2013-03-26T00:15:00Z | 2013-03-25 16:15 | PDT | 2013-03-25 17:15 | 0 | Approved | 50
2013-03-26T00:30:00Z | 2013-03-25 16:30 | PDT | 2013-03-25 17:30 | 0 | Approved | 50
2013-03-26T00:45:00Z | 2013-03-25 16:45 | PDT | 2013-03-25 17:45 | 0 | Approved | 50
2013-03-26T01:00:00Z | 2013-03-25 17:00 | PDT | 2013-03-25 18:00 | 0 | Approved | 50
2013-03-26T01:15:00Z | 2013-03-25 17:15 | PDT | 2013-03-25 18:15 | 0 | Approved | 50
2013-03-26T01:30:00Z | 2013-03-25 17:30 | PDT | 2013-03-25 18:30 | 0 | Approved | 50
2013-03-26T01:45:00Z | 2013-03-25 17:45 | PDT | 2013-03-25 18:45 | 0 | Approved | 50
2013-03-26T02:00:00Z | 2013-03-25 18:00 | PDT | 2013-03-25 19:00 | 0 | Approved | 50
2013-03-26T02:15:00Z | 2013-03-25 18:15 | PDT | 2013-03-25 19:15 | 0 | Approved | 50
2013-03-26T02:30:00Z | 2013-03-25 18:30 | PDT | 2013-03-25 19:30 | 0 | Approved | 50
2013-03-26T02:45:00Z | 2013-03-25 18:45 | PDT | 2013-03-25 19:45 | 0 | Approved | 50
2013-03-26T03:00:00Z | 2013-03-25 19:00 | PDT | 2013-03-25 20:00 | 0 | Approved | 50
2013-03-26T03:15:00Z | 2013-03-25 19:15 | PDT | 2013-03-25 20:15 | 0 | Approved | 50
2013-03-26T03:30:00Z | 2013-03-25 19:30 | PDT | 2013-03-25 20:30 | 0 | Approved | 50
2013-03-26T03:45:00Z | 2013-03-25 19:45 | PDT | 2013-03-25 20:45 | 0 | Approved | 50
2013-03-26T04:00:00Z | 2013-03-25 20:00 | PDT | 2013-03-25 21:00 | 0 | Approved | 50
2013-03-26T04:15:00Z | 2013-03-25 20:15 | PDT | 2013-03-25 21:15 | 0 | Approved | 50
2013-03-26T04:30:00Z | 2013-03-25 20:30 | PDT | 2013-03-25 21:30 | 0 | Approved | 50
2013-03-26T04:45:00Z | 2013-03-25 20:45 | PDT | 2013-03-25 21:45 | 0 | Approved | 50
2013-03-26T05:00:00Z | 2013-03-25 21:00 | PDT | 2013-03-25 22:00 | 0 | Approved | 50
2013-03-26T05:15:00Z | 2013-03-25 21:15 | PDT | 2013-03-25 22:15 | 0 | Approved | 50
2013-03-26T05:30:00Z | 2013-03-25 21:30 | PDT | 2013-03-25 22:30 | 0 | Approved | 50
2013-03-26T05:45:00Z | 2013-03-25 21:45 | PDT | 2013-03-25 22:45 | 0 | Approved | 50
2013-03-26T06:00:00Z | 2013-03-25 22:00 | PDT | 2013-03-25 23:00 | 0 | Approved | 50
2013-03-26T06:15:00Z | 2013-03-25 22:15 | PDT | 2013-03-25 23:15 | 0 | Approved | 50
2013-03-26T06:30:00Z | 2013-03-25 22:30 | PDT | 2013-03-25 23:30 | 0 | Approved | 50
2013-03-26T06:45:00Z | 2013-03-25 22:45 | PDT | 2013-03-25 23:45 | 0 | Approved | 50
2013-03-26T07:00:00Z | 2013-03-25 23:00 | PDT | 2013-03-26 | 0 | Approved | 50
2013-03-26T07:15:00Z | 2013-03-25 23:15 | PDT | 2013-03-26 00:15 | 0 | Approved | 50
2013-03-26T07:30:00Z | 2013-03-25 23:30 | PDT | 2013-03-26 00:30 | 0 | Approved | 50
2013-03-26T07:45:00Z | 2013-03-25 23:45 | PDT | 2013-03-26 00:45 | 0 | Approved | 50
2013-03-26T08:00:00Z | 2013-03-26 | PDT | 2013-03-26 01:00 | 0 | Approved | 50
2013-03-26T08:15:00Z | 2013-03-26 00:15 | PDT | 2013-03-26 01:15 | 0 | Approved | 50
2013-03-26T08:30:00Z | 2013-03-26 00:30 | PDT | 2013-03-26 01:30 | 0 | Approved | 50
2013-03-26T08:45:00Z | 2013-03-26 00:45 | PDT | 2013-03-26 01:45 | 0 | Approved | 50
2013-03-26T09:00:00Z | 2013-03-26 01:00 | PDT | 2013-03-26 02:00 | 0 | Approved | 50
2013-03-26T09:15:00Z | 2013-03-26 01:15 | PDT | 2013-03-26 02:15 | 0 | Approved | 50
2013-03-26T09:30:00Z | 2013-03-26 01:30 | PDT | 2013-03-26 02:30 | 0 | Approved | 50
2013-03-26T09:45:00Z | 2013-03-26 01:45 | PDT | 2013-03-26 02:45 | 0 | Approved | 50
2013-03-26T10:00:00Z | 2013-03-26 02:00 | PDT | 2013-03-26 03:00 | 0 | Approved | 50
2013-03-26T10:15:00Z | 2013-03-26 02:15 | PDT | 2013-03-26 03:15 | 0 | Approved | 50
2013-03-26T10:30:00Z | 2013-03-26 02:30 | PDT | 2013-03-26 03:30 | 0 | Approved | 50
2013-03-26T10:45:00Z | 2013-03-26 02:45 | PDT | 2013-03-26 03:45 | 0 | Approved | 50
2013-03-26T11:00:00Z | 2013-03-26 03:00 | PDT | 2013-03-26 04:00 | 0 | Approved | 50
2013-03-26T11:15:00Z | 2013-03-26 03:15 | PDT | 2013-03-26 04:15 | 0 | Approved | 50
2013-03-26T11:30:00Z | 2013-03-26 03:30 | PDT | 2013-03-26 04:30 | 0 | Approved | 50
2013-03-26T11:45:00Z | 2013-03-26 03:45 | PDT | 2013-03-26 04:45 | 0 | Approved | 50
2013-03-26T12:00:00Z | 2013-03-26 04:00 | PDT | 2013-03-26 05:00 | 0 | Approved | 50
2013-03-26T12:15:00Z | 2013-03-26 04:15 | PDT | 2013-03-26 05:15 | 0 | Approved | 50
2013-03-26T12:30:00Z | 2013-03-26 04:30 | PDT | 2013-03-26 05:30 | 0 | Approved | 50
2013-03-26T12:45:00Z | 2013-03-26 04:45 | PDT | 2013-03-26 05:45 | 0 | Approved | 50
2013-03-26T13:00:00Z | 2013-03-26 05:00 | PDT | 2013-03-26 06:00 | 0 | Approved | 50
2013-03-26T13:15:00Z | 2013-03-26 05:15 | PDT | 2013-03-26 06:15 | 0 | Approved | 50
2013-03-26T13:30:00Z | 2013-03-26 05:30 | PDT | 2013-03-26 06:30 | 0 | Approved | 50
2013-03-26T13:45:00Z | 2013-03-26 05:45 | PDT | 2013-03-26 06:45 | 0 | Approved | 50
2013-03-26T14:00:00Z | 2013-03-26 06:00 | PDT | 2013-03-26 07:00 | 0 | Approved | 50
2013-03-26T14:15:00Z | 2013-03-26 06:15 | PDT | 2013-03-26 07:15 | 0 | Approved | 50
2013-03-26T14:30:00Z | 2013-03-26 06:30 | PDT | 2013-03-26 07:30 | 0 | Approved | 50
2013-03-26T14:45:00Z | 2013-03-26 06:45 | PDT | 2013-03-26 07:45 | 0 | Approved | 50
2013-03-26T15:00:00Z | 2013-03-26 07:00 | PDT | 2013-03-26 08:00 | 0 | Approved | 50
2013-03-26T15:15:00Z | 2013-03-26 07:15 | PDT | 2013-03-26 08:15 | 0 | Approved | 50
2013-03-26T15:30:00Z | 2013-03-26 07:30 | PDT | 2013-03-26 08:30 | 0 | Approved | 50
2013-03-26T15:45:00Z | 2013-03-26 07:45 | PDT | 2013-03-26 08:45 | 0 | Approved | 50
2013-03-26T16:00:00Z | 2013-03-26 08:00 | PDT | 2013-03-26 09:00 | 0 | Approved | 50
2013-03-26T16:15:00Z | 2013-03-26 08:15 | PDT | 2013-03-26 09:15 | 0 | Approved | 50
2013-03-26T16:30:00Z | 2013-03-26 08:30 | PDT | 2013-03-26 09:30 | 0 | Approved | 50
2013-03-26T16:45:00Z | 2013-03-26 08:45 | PDT | 2013-03-26 09:45 | 0 | Approved | 50
2013-03-26T17:00:00Z | 2013-03-26 09:00 | PDT | 2013-03-26 10:00 | 0 | Approved | 50
2013-03-26T17:15:00Z | 2013-03-26 09:15 | PDT | 2013-03-26 10:15 | 0 | Approved | 50
2013-03-26T17:30:00Z | 2013-03-26 09:30 | PDT | 2013-03-26 10:30 | 0 | Approved | 50
2013-03-26T17:45:00Z | 2013-03-26 09:45 | PDT | 2013-03-26 10:45 | 0 | Approved | 50
2013-03-26T18:00:00Z | 2013-03-26 10:00 | PDT | 2013-03-26 11:00 | 0 | Approved | 50
2013-03-26T18:15:00Z | 2013-03-26 10:15 | PDT | 2013-03-26 11:15 | 0 | Approved | 50
2013-03-26T18:30:00Z | 2013-03-26 10:30 | PDT | 2013-03-26 11:30 | 0 | Approved | 50
2013-03-26T18:45:00Z | 2013-03-26 10:45 | PDT | 2013-03-26 11:45 | 0 | Approved | 50
2013-03-26T19:00:00Z | 2013-03-26 11:00 | PDT | 2013-03-26 12:00 | 0 | Approved | 50
2013-03-26T19:15:00Z | 2013-03-26 11:15 | PDT | 2013-03-26 12:15 | 0 | Approved | 50
2013-03-26T19:30:00Z | 2013-03-26 11:30 | PDT | 2013-03-26 12:30 | 0 | Approved | 50
2013-03-26T19:45:00Z | 2013-03-26 11:45 | PDT | 2013-03-26 12:45 | 0 | Approved | 50
2013-03-26T20:00:00Z | 2013-03-26 12:00 | PDT | 2013-03-26 13:00 | 0 | Approved | 50
2013-03-26T20:15:00Z | 2013-03-26 12:15 | PDT | 2013-03-26 13:15 | 0 | Approved | 50
2013-03-26T20:30:00Z | 2013-03-26 12:30 | PDT | 2013-03-26 13:30 | 0 | Approved | 50
2013-03-26T20:45:00Z | 2013-03-26 12:45 | PDT | 2013-03-26 13:45 | 0 | Approved | 50
2013-03-26T21:00:00Z | 2013-03-26 13:00 | PDT | 2013-03-26 14:00 | 0 | Approved | 50
2013-03-26T21:15:00Z | 2013-03-26 13:15 | PDT | 2013-03-26 14:15 | 0 | Approved | 50
2013-03-26T21:30:00Z | 2013-03-26 13:30 | PDT | 2013-03-26 14:30 | 0 | Approved | 50
2013-03-26T21:45:00Z | 2013-03-26 13:45 | PDT | 2013-03-26 14:45 | 0 | Approved | 50
2013-03-26T22:00:00Z | 2013-03-26 14:00 | PDT | 2013-03-26 15:00 | 0 | Approved | 50
2013-03-26T22:15:00Z | 2013-03-26 14:15 | PDT | 2013-03-26 15:15 | 0 | Approved | 50
2013-03-26T22:30:00Z | 2013-03-26 14:30 | PDT | 2013-03-26 15:30 | 0 | Approved | 50
2013-03-26T22:45:00Z | 2013-03-26 14:45 | PDT | 2013-03-26 15:45 | 0 | Approved | 50
2013-03-26T23:00:00Z | 2013-03-26 15:00 | PDT | 2013-03-26 16:00 | 0 | Approved | 50
2013-03-26T23:15:00Z | 2013-03-26 15:15 | PDT | 2013-03-26 16:15 | 0 | Approved | 50
2013-03-26T23:30:00Z | 2013-03-26 15:30 | PDT | 2013-03-26 16:30 | 0 | Approved | 50
2013-03-26T23:45:00Z | 2013-03-26 15:45 | PDT | 2013-03-26 16:45 | 0 | Approved | 50
2013-03-27T00:00:00Z | 2013-03-26 16:00 | PDT | 2013-03-26 17:00 | 0 | Approved | 50
2013-03-27T00:15:00Z | 2013-03-26 16:15 | PDT | 2013-03-26 17:15 | 0 | Approved | 50
2013-03-27T00:30:00Z | 2013-03-26 16:30 | PDT | 2013-03-26 17:30 | 0 | Approved | 50
2013-03-27T00:45:00Z | 2013-03-26 16:45 | PDT | 2013-03-26 17:45 | 0 | Approved | 50
2013-03-27T01:00:00Z | 2013-03-26 17:00 | PDT | 2013-03-26 18:00 | 0 | Approved | 50
2013-03-27T01:15:00Z | 2013-03-26 17:15 | PDT | 2013-03-26 18:15 | 0 | Approved | 50
2013-03-27T01:30:00Z | 2013-03-26 17:30 | PDT | 2013-03-26 18:30 | 0 | Approved | 50
2013-03-27T01:45:00Z | 2013-03-26 17:45 | PDT | 2013-03-26 18:45 | 0 | Approved | 50
2013-03-27T02:00:00Z | 2013-03-26 18:00 | PDT | 2013-03-26 19:00 | 0 | Approved | 50
2013-03-27T02:15:00Z | 2013-03-26 18:15 | PDT | 2013-03-26 19:15 | 0 | Approved | 50
2013-03-27T02:30:00Z | 2013-03-26 18:30 | PDT | 2013-03-26 19:30 | 0 | Approved | 50
2013-03-27T02:45:00Z | 2013-03-26 18:45 | PDT | 2013-03-26 19:45 | 0 | Approved | 50
2013-03-27T03:00:00Z | 2013-03-26 19:00 | PDT | 2013-03-26 20:00 | 0 | Approved | 50
2013-03-27T03:15:00Z | 2013-03-26 19:15 | PDT | 2013-03-26 20:15 | 0 | Approved | 50
2013-03-27T03:30:00Z | 2013-03-26 19:30 | PDT | 2013-03-26 20:30 | 0 | Approved | 50
2013-03-27T03:45:00Z | 2013-03-26 19:45 | PDT | 2013-03-26 20:45 | 0 | Approved | 50
2013-03-27T04:00:00Z | 2013-03-26 20:00 | PDT | 2013-03-26 21:00 | 0 | Approved | 50
2013-03-27T04:15:00Z | 2013-03-26 20:15 | PDT | 2013-03-26 21:15 | 0 | Approved | 50
2013-03-27T04:30:00Z | 2013-03-26 20:30 | PDT | 2013-03-26 21:30 | 0 | Approved | 50
2013-03-27T04:45:00Z | 2013-03-26 20:45 | PDT | 2013-03-26 21:45 | 0 | Approved | 50
2013-03-27T05:00:00Z | 2013-03-26 21:00 | PDT | 2013-03-26 22:00 | 0 | Approved | 50
2013-03-27T05:15:00Z | 2013-03-26 21:15 | PDT | 2013-03-26 22:15 | 0 | Approved | 50
2013-03-27T05:30:00Z | 2013-03-26 21:30 | PDT | 2013-03-26 22:30 | 0 | Approved | 50
2013-03-27T05:45:00Z | 2013-03-26 21:45 | PDT | 2013-03-26 22:45 | 0 | Approved | 50
2013-03-27T06:00:00Z | 2013-03-26 22:00 | PDT | 2013-03-26 23:00 | 0 | Approved | 50
2013-03-27T06:15:00Z | 2013-03-26 22:15 | PDT | 2013-03-26 23:15 | 0 | Approved | 50
2013-03-27T06:30:00Z | 2013-03-26 22:30 | PDT | 2013-03-26 23:30 | 0 | Approved | 50
2013-03-27T06:45:00Z | 2013-03-26 22:45 | PDT | 2013-03-26 23:45 | 0 | Approved | 50
2013-03-27T07:00:00Z | 2013-03-26 23:00 | PDT | 2013-03-27 | 0 | Approved | 50
2013-03-27T07:15:00Z | 2013-03-26 23:15 | PDT | 2013-03-27 00:15 | 0 | Approved | 50
2013-03-27T07:30:00Z | 2013-03-26 23:30 | PDT | 2013-03-27 00:30 | 0 | Approved | 50
2013-03-27T07:45:00Z | 2013-03-26 23:45 | PDT | 2013-03-27 00:45 | 0 | Approved | 50
2013-03-27T08:00:00Z | 2013-03-27 | PDT | 2013-03-27 01:00 | 0 | Approved | 50
2013-03-27T08:15:00Z | 2013-03-27 00:15 | PDT | 2013-03-27 01:15 | 0 | Approved | 50
2013-03-27T08:30:00Z | 2013-03-27 00:30 | PDT | 2013-03-27 01:30 | 0 | Approved | 50
2013-03-27T08:45:00Z | 2013-03-27 00:45 | PDT | 2013-03-27 01:45 | 0 | Approved | 50
2013-03-27T09:00:00Z | 2013-03-27 01:00 | PDT | 2013-03-27 02:00 | 0 | Approved | 50
2013-03-27T09:15:00Z | 2013-03-27 01:15 | PDT | 2013-03-27 02:15 | 0 | Approved | 50
2013-03-27T09:30:00Z | 2013-03-27 01:30 | PDT | 2013-03-27 02:30 | 0 | Approved | 50
2013-03-27T09:45:00Z | 2013-03-27 01:45 | PDT | 2013-03-27 02:45 | 0 | Approved | 50
2013-03-27T10:00:00Z | 2013-03-27 02:00 | PDT | 2013-03-27 03:00 | 0 | Approved | 50
2013-03-27T10:15:00Z | 2013-03-27 02:15 | PDT | 2013-03-27 03:15 | 0 | Approved | 50
2013-03-27T10:30:00Z | 2013-03-27 02:30 | PDT | 2013-03-27 03:30 | 0 | Approved | 50
2013-03-27T10:45:00Z | 2013-03-27 02:45 | PDT | 2013-03-27 03:45 | 0 | Approved | 50
2013-03-27T11:00:00Z | 2013-03-27 03:00 | PDT | 2013-03-27 04:00 | 0 | Approved | 50
2013-03-27T11:15:00Z | 2013-03-27 03:15 | PDT | 2013-03-27 04:15 | 0 | Approved | 50
2013-03-27T11:30:00Z | 2013-03-27 03:30 | PDT | 2013-03-27 04:30 | 0 | Approved | 50
2013-03-27T11:45:00Z | 2013-03-27 03:45 | PDT | 2013-03-27 04:45 | 0 | Approved | 50
2013-03-27T12:00:00Z | 2013-03-27 04:00 | PDT | 2013-03-27 05:00 | 0 | Approved | 50
2013-03-27T12:15:00Z | 2013-03-27 04:15 | PDT | 2013-03-27 05:15 | 0 | Approved | 50
2013-03-27T12:30:00Z | 2013-03-27 04:30 | PDT | 2013-03-27 05:30 | 0 | Approved | 50
2013-03-27T12:45:00Z | 2013-03-27 04:45 | PDT | 2013-03-27 05:45 | 0 | Approved | 50
2013-03-27T13:00:00Z | 2013-03-27 05:00 | PDT | 2013-03-27 06:00 | 0 | Approved | 50
2013-03-27T13:15:00Z | 2013-03-27 05:15 | PDT | 2013-03-27 06:15 | 0 | Approved | 50
2013-03-27T13:30:00Z | 2013-03-27 05:30 | PDT | 2013-03-27 06:30 | 0 | Approved | 50
2013-03-27T13:45:00Z | 2013-03-27 05:45 | PDT | 2013-03-27 06:45 | 0 | Approved | 50
2013-03-27T14:00:00Z | 2013-03-27 06:00 | PDT | 2013-03-27 07:00 | 0 | Approved | 50
2013-03-27T14:15:00Z | 2013-03-27 06:15 | PDT | 2013-03-27 07:15 | 0 | Approved | 50
2013-03-27T14:30:00Z | 2013-03-27 06:30 | PDT | 2013-03-27 07:30 | 0 | Approved | 50
2013-03-27T14:45:00Z | 2013-03-27 06:45 | PDT | 2013-03-27 07:45 | 0 | Approved | 50
2013-03-27T15:00:00Z | 2013-03-27 07:00 | PDT | 2013-03-27 08:00 | 0 | Approved | 50
2013-03-27T15:15:00Z | 2013-03-27 07:15 | PDT | 2013-03-27 08:15 | 0 | Approved | 50
2013-03-27T15:30:00Z | 2013-03-27 07:30 | PDT | 2013-03-27 08:30 | 0 | Approved | 50
2013-03-27T15:45:00Z | 2013-03-27 07:45 | PDT | 2013-03-27 08:45 | 0 | Approved | 50
2013-03-27T16:00:00Z | 2013-03-27 08:00 | PDT | 2013-03-27 09:00 | 0 | Approved | 50
2013-03-27T16:15:00Z | 2013-03-27 08:15 | PDT | 2013-03-27 09:15 | 0 | Approved | 50
2013-03-27T16:30:00Z | 2013-03-27 08:30 | PDT | 2013-03-27 09:30 | 0 | Approved | 50
2013-03-27T16:45:00Z | 2013-03-27 08:45 | PDT | 2013-03-27 09:45 | 0 | Approved | 50
2013-03-27T17:00:00Z | 2013-03-27 09:00 | PDT | 2013-03-27 10:00 | 0 | Approved | 50
2013-03-27T17:15:00Z | 2013-03-27 09:15 | PDT | 2013-03-27 10:15 | 0 | Approved | 50
2013-03-27T17:30:00Z | 2013-03-27 09:30 | PDT | 2013-03-27 10:30 | 0 | Approved | 50
2013-03-27T17:45:00Z | 2013-03-27 09:45 | PDT | 2013-03-27 10:45 | 0 | Approved | 50
2013-03-27T18:00:00Z | 2013-03-27 10:00 | PDT | 2013-03-27 11:00 | 0 | Approved | 50
2013-03-27T18:15:00Z | 2013-03-27 10:15 | PDT | 2013-03-27 11:15 | 0 | Approved | 50
2013-03-27T18:30:00Z | 2013-03-27 10:30 | PDT | 2013-03-27 11:30 | 0 | Approved | 50
2013-03-27T18:45:00Z | 2013-03-27 10:45 | PDT | 2013-03-27 11:45 | 0 | Approved | 50
2013-03-27T19:00:00Z | 2013-03-27 11:00 | PDT | 2013-03-27 12:00 | 0 | Approved | 50
2013-03-27T19:15:00Z | 2013-03-27 11:15 | PDT | 2013-03-27 12:15 | 0 | Approved | 50
2013-03-27T19:30:00Z | 2013-03-27 11:30 | PDT | 2013-03-27 12:30 | 0 | Approved | 50
2013-03-27T19:45:00Z | 2013-03-27 11:45 | PDT | 2013-03-27 12:45 | 0 | Approved | 50
2013-03-27T20:00:00Z | 2013-03-27 12:00 | PDT | 2013-03-27 13:00 | 0 | Approved | 50
2013-03-27T20:15:00Z | 2013-03-27 12:15 | PDT | 2013-03-27 13:15 | 0 | Approved | 50
2013-03-27T20:30:00Z | 2013-03-27 12:30 | PDT | 2013-03-27 13:30 | 0 | Approved | 50
2013-03-27T20:45:00Z | 2013-03-27 12:45 | PDT | 2013-03-27 13:45 | 0 | Approved | 50
2013-03-27T21:00:00Z | 2013-03-27 13:00 | PDT | 2013-03-27 14:00 | 0 | Approved | 50
2013-03-27T21:15:00Z | 2013-03-27 13:15 | PDT | 2013-03-27 14:15 | 0 | Approved | 50
2013-03-27T21:30:00Z | 2013-03-27 13:30 | PDT | 2013-03-27 14:30 | 0 | Approved | 50
2013-03-27T21:45:00Z | 2013-03-27 13:45 | PDT | 2013-03-27 14:45 | 0 | Approved | 50
2013-03-27T22:00:00Z | 2013-03-27 14:00 | PDT | 2013-03-27 15:00 | 0 | Approved | 50
2013-03-27T22:15:00Z | 2013-03-27 14:15 | PDT | 2013-03-27 15:15 | 0 | Approved | 50
2013-03-27T22:30:00Z | 2013-03-27 14:30 | PDT | 2013-03-27 15:30 | 0 | Approved | 50
2013-03-27T22:45:00Z | 2013-03-27 14:45 | PDT | 2013-03-27 15:45 | 0 | Approved | 50
2013-03-27T23:00:00Z | 2013-03-27 15:00 | PDT | 2013-03-27 16:00 | 0 | Approved | 50
2013-03-27T23:15:00Z | 2013-03-27 15:15 | PDT | 2013-03-27 16:15 | 0 | Approved | 50
2013-03-27T23:30:00Z | 2013-03-27 15:30 | PDT | 2013-03-27 16:30 | 0 | Approved | 50
2013-03-27T23:45:00Z | 2013-03-27 15:45 | PDT | 2013-03-27 16:45 | 0 | Approved | 50
2013-03-28T00:00:00Z | 2013-03-27 16:00 | PDT | 2013-03-27 17:00 | 0 | Approved | 50
2013-03-28T00:15:00Z | 2013-03-27 16:15 | PDT | 2013-03-27 17:15 | 0 | Approved | 50
2013-03-28T00:30:00Z | 2013-03-27 16:30 | PDT | 2013-03-27 17:30 | 0 | Approved | 50
2013-03-28T00:45:00Z | 2013-03-27 16:45 | PDT | 2013-03-27 17:45 | 0 | Approved | 50
2013-03-28T01:00:00Z | 2013-03-27 17:00 | PDT | 2013-03-27 18:00 | 0 | Approved | 50
2013-03-28T01:15:00Z | 2013-03-27 17:15 | PDT | 2013-03-27 18:15 | 0 | Approved | 50
2013-03-28T01:30:00Z | 2013-03-27 17:30 | PDT | 2013-03-27 18:30 | 0 | Approved | 50
2013-03-28T01:45:00Z | 2013-03-27 17:45 | PDT | 2013-03-27 18:45 | 0 | Approved | 50
2013-03-28T02:00:00Z | 2013-03-27 18:00 | PDT | 2013-03-27 19:00 | 0 | Approved | 50
2013-03-28T02:15:00Z | 2013-03-27 18:15 | PDT | 2013-03-27 19:15 | 0 | Approved | 50
2013-03-28T02:30:00Z | 2013-03-27 18:30 | PDT | 2013-03-27 19:30 | 0 | Approved | 50
2013-03-28T02:45:00Z | 2013-03-27 18:45 | PDT | 2013-03-27 19:45 | 0 | Approved | 50
2013-03-28T03:00:00Z | 2013-03-27 19:00 | PDT | 2013-03-27 20:00 | 0 | Approved | 50
2013-03-28T03:15:00Z | 2013-03-27 19:15 | PDT | 2013-03-27 20:15 | 0 | Approved | 50
2013-03-28T03:30:00Z | 2013-03-27 19:30 | PDT | 2013-03-27 20:30 | 0 | Approved | 50
2013-03-28T03:45:00Z | 2013-03-27 19:45 | PDT | 2013-03-27 20:45 | 0 | Approved | 50
2013-03-28T04:00:00Z | 2013-03-27 20:00 | PDT | 2013-03-27 21:00 | 0 | Approved | 50
2013-03-28T04:15:00Z | 2013-03-27 20:15 | PDT | 2013-03-27 21:15 | 0 | Approved | 50
2013-03-28T04:30:00Z | 2013-03-27 20:30 | PDT | 2013-03-27 21:30 | 0 | Approved | 50
2013-03-28T04:45:00Z | 2013-03-27 20:45 | PDT | 2013-03-27 21:45 | 0 | Approved | 50
2013-03-28T05:00:00Z | 2013-03-27 21:00 | PDT | 2013-03-27 22:00 | 0 | Approved | 50
2013-03-28T05:15:00Z | 2013-03-27 21:15 | PDT | 2013-03-27 22:15 | 0 | Approved | 50
2013-03-28T05:30:00Z | 2013-03-27 21:30 | PDT | 2013-03-27 22:30 | 0 | Approved | 50
2013-03-28T05:45:00Z | 2013-03-27 21:45 | PDT | 2013-03-27 22:45 | 0 | Approved | 50
2013-03-28T06:00:00Z | 2013-03-27 22:00 | PDT | 2013-03-27 23:00 | 0 | Approved | 50
2013-03-28T06:15:00Z | 2013-03-27 22:15 | PDT | 2013-03-27 23:15 | 0 | Approved | 50
2013-03-28T06:30:00Z | 2013-03-27 22:30 | PDT | 2013-03-27 23:30 | 0 | Approved | 50
2013-03-28T06:45:00Z | 2013-03-27 22:45 | PDT | 2013-03-27 23:45 | 0 | Approved | 50
2013-03-28T07:00:00Z | 2013-03-27 23:00 | PDT | 2013-03-28 | 0 | Approved | 50
2013-03-28T07:15:00Z | 2013-03-27 23:15 | PDT | 2013-03-28 00:15 | 0 | Approved | 50
2013-03-28T07:30:00Z | 2013-03-27 23:30 | PDT | 2013-03-28 00:30 | 0 | Approved | 50
2013-03-28T07:45:00Z | 2013-03-27 23:45 | PDT | 2013-03-28 00:45 | 0 | Approved | 50
2013-03-28T08:00:00Z | 2013-03-28 | PDT | 2013-03-28 01:00 | 0 | Approved | 50
2013-03-28T08:15:00Z | 2013-03-28 00:15 | PDT | 2013-03-28 01:15 | 0 | Approved | 50
2013-03-28T08:30:00Z | 2013-03-28 00:30 | PDT | 2013-03-28 01:30 | 0 | Approved | 50
2013-03-28T08:45:00Z | 2013-03-28 00:45 | PDT | 2013-03-28 01:45 | 0 | Approved | 50
2013-03-28T09:00:00Z | 2013-03-28 01:00 | PDT | 2013-03-28 02:00 | 0 | Approved | 50
2013-03-28T09:15:00Z | 2013-03-28 01:15 | PDT | 2013-03-28 02:15 | 0 | Approved | 50
2013-03-28T09:30:00Z | 2013-03-28 01:30 | PDT | 2013-03-28 02:30 | 0 | Approved | 50
2013-03-28T09:45:00Z | 2013-03-28 01:45 | PDT | 2013-03-28 02:45 | 0 | Approved | 50
2013-03-28T10:00:00Z | 2013-03-28 02:00 | PDT | 2013-03-28 03:00 | 0 | Approved | 50
2013-03-28T10:15:00Z | 2013-03-28 02:15 | PDT | 2013-03-28 03:15 | 0 | Approved | 50
2013-03-28T10:30:00Z | 2013-03-28 02:30 | PDT | 2013-03-28 03:30 | 0 | Approved | 50
2013-03-28T10:45:00Z | 2013-03-28 02:45 | PDT | 2013-03-28 03:45 | 0 | Approved | 50
2013-03-28T11:00:00Z | 2013-03-28 03:00 | PDT | 2013-03-28 04:00 | 0 | Approved | 50
2013-03-28T11:15:00Z | 2013-03-28 03:15 | PDT | 2013-03-28 04:15 | 0 | Approved | 50
2013-03-28T11:30:00Z | 2013-03-28 03:30 | PDT | 2013-03-28 04:30 | 0 | Approved | 50
2013-03-28T11:45:00Z | 2013-03-28 03:45 | PDT | 2013-03-28 04:45 | 0 | Approved | 50
2013-03-28T12:00:00Z | 2013-03-28 04:00 | PDT | 2013-03-28 05:00 | 0 | Approved | 50
2013-03-28T12:15:00Z | 2013-03-28 04:15 | PDT | 2013-03-28 05:15 | 0 | Approved | 50
2013-03-28T12:30:00Z | 2013-03-28 04:30 | PDT | 2013-03-28 05:30 | 0 | Approved | 50
2013-03-28T12:45:00Z | 2013-03-28 04:45 | PDT | 2013-03-28 05:45 | 0 | Approved | 50
2013-03-28T13:00:00Z | 2013-03-28 05:00 | PDT | 2013-03-28 06:00 | 0 | Approved | 50
2013-03-28T13:15:00Z | 2013-03-28 05:15 | PDT | 2013-03-28 06:15 | 0 | Approved | 50
2013-03-28T13:30:00Z | 2013-03-28 05:30 | PDT | 2013-03-28 06:30 | 0 | Approved | 50
2013-03-28T13:45:00Z | 2013-03-28 05:45 | PDT | 2013-03-28 06:45 | 0 | Approved | 50
2013-03-28T14:00:00Z | 2013-03-28 06:00 | PDT | 2013-03-28 07:00 | 0 | Approved | 50
2013-03-28T14:15:00Z | 2013-03-28 06:15 | PDT | 2013-03-28 07:15 | 0 | Approved | 50
2013-03-28T14:30:00Z | 2013-03-28 06:30 | PDT | 2013-03-28 07:30 | 0 | Approved | 50
2013-03-28T14:45:00Z | 2013-03-28 06:45 | PDT | 2013-03-28 07:45 | 0 | Approved | 50
2013-03-28T15:00:00Z | 2013-03-28 07:00 | PDT | 2013-03-28 08:00 | 0 | Approved | 50
2013-03-28T15:15:00Z | 2013-03-28 07:15 | PDT | 2013-03-28 08:15 | 0 | Approved | 50
2013-03-28T15:30:00Z | 2013-03-28 07:30 | PDT | 2013-03-28 08:30 | 0 | Approved | 50
2013-03-28T15:45:00Z | 2013-03-28 07:45 | PDT | 2013-03-28 08:45 | 0 | Approved | 50
2013-03-28T16:00:00Z | 2013-03-28 08:00 | PDT | 2013-03-28 09:00 | 0 | Approved | 50
2013-03-28T16:15:00Z | 2013-03-28 08:15 | PDT | 2013-03-28 09:15 | 0 | Approved | 50
2013-03-28T16:30:00Z | 2013-03-28 08:30 | PDT | 2013-03-28 09:30 | 0 | Approved | 50
2013-03-28T16:45:00Z | 2013-03-28 08:45 | PDT | 2013-03-28 09:45 | 0 | Approved | 50
2013-03-28T17:00:00Z | 2013-03-28 09:00 | PDT | 2013-03-28 10:00 | 0 | Approved | 50
2013-03-28T17:15:00Z | 2013-03-28 09:15 | PDT | 2013-03-28 10:15 | 0 | Approved | 50
2013-03-28T17:30:00Z | 2013-03-28 09:30 | PDT | 2013-03-28 10:30 | 0 | Approved | 50
2013-03-28T17:45:00Z | 2013-03-28 09:45 | PDT | 2013-03-28 10:45 | 0 | Approved | 50
2013-03-28T18:00:00Z | 2013-03-28 10:00 | PDT | 2013-03-28 11:00 | 0 | Approved | 50
2013-03-28T18:15:00Z | 2013-03-28 10:15 | PDT | 2013-03-28 11:15 | 0 | Approved | 50
2013-03-28T18:30:00Z | 2013-03-28 10:30 | PDT | 2013-03-28 11:30 | 0 | Approved | 50
2013-03-28T18:45:00Z | 2013-03-28 10:45 | PDT | 2013-03-28 11:45 | 0 | Approved | 50
2013-03-28T19:00:00Z | 2013-03-28 11:00 | PDT | 2013-03-28 12:00 | 0 | Approved | 50
2013-03-28T19:15:00Z | 2013-03-28 11:15 | PDT | 2013-03-28 12:15 | 0 | Approved | 50
2013-03-28T19:30:00Z | 2013-03-28 11:30 | PDT | 2013-03-28 12:30 | 0 | Approved | 50
2013-03-28T19:45:00Z | 2013-03-28 11:45 | PDT | 2013-03-28 12:45 | 0 | Approved | 50
2013-03-28T20:00:00Z | 2013-03-28 12:00 | PDT | 2013-03-28 13:00 | 0 | Approved | 50
2013-03-28T20:15:00Z | 2013-03-28 12:15 | PDT | 2013-03-28 13:15 | 0 | Approved | 50
2013-03-28T20:30:00Z | 2013-03-28 12:30 | PDT | 2013-03-28 13:30 | 0 | Approved | 50
2013-03-28T20:45:00Z | 2013-03-28 12:45 | PDT | 2013-03-28 13:45 | 0 | Approved | 50
2013-03-28T21:00:00Z | 2013-03-28 13:00 | PDT | 2013-03-28 14:00 | 0 | Approved | 50
2013-03-28T21:15:00Z | 2013-03-28 13:15 | PDT | 2013-03-28 14:15 | 0 | Approved | 50
2013-03-28T21:30:00Z | 2013-03-28 13:30 | PDT | 2013-03-28 14:30 | 0 | Approved | 50
2013-03-28T21:45:00Z | 2013-03-28 13:45 | PDT | 2013-03-28 14:45 | 0 | Approved | 50
2013-03-28T22:00:00Z | 2013-03-28 14:00 | PDT | 2013-03-28 15:00 | 0 | Approved | 50
2013-03-28T22:15:00Z | 2013-03-28 14:15 | PDT | 2013-03-28 15:15 | 0 | Approved | 50
2013-03-28T22:30:00Z | 2013-03-28 14:30 | PDT | 2013-03-28 15:30 | 0 | Approved | 50
2013-03-28T22:45:00Z | 2013-03-28 14:45 | PDT | 2013-03-28 15:45 | 0 | Approved | 50
2013-03-28T23:00:00Z | 2013-03-28 15:00 | PDT | 2013-03-28 16:00 | 0 | Approved | 50
2013-03-28T23:15:00Z | 2013-03-28 15:15 | PDT | 2013-03-28 16:15 | 0 | Approved | 50
2013-03-28T23:30:00Z | 2013-03-28 15:30 | PDT | 2013-03-28 16:30 | 0 | Approved | 50
2013-03-28T23:45:00Z | 2013-03-28 15:45 | PDT | 2013-03-28 16:45 | 0 | Approved | 50
2013-03-29T00:00:00Z | 2013-03-28 16:00 | PDT | 2013-03-28 17:00 | 0 | Approved | 50
2013-03-29T00:15:00Z | 2013-03-28 16:15 | PDT | 2013-03-28 17:15 | 0 | Approved | 50
2013-03-29T00:30:00Z | 2013-03-28 16:30 | PDT | 2013-03-28 17:30 | 0 | Approved | 50
2013-03-29T00:45:00Z | 2013-03-28 16:45 | PDT | 2013-03-28 17:45 | 0 | Approved | 50
2013-03-29T01:00:00Z | 2013-03-28 17:00 | PDT | 2013-03-28 18:00 | 0 | Approved | 50
2013-03-29T01:15:00Z | 2013-03-28 17:15 | PDT | 2013-03-28 18:15 | 0 | Approved | 50
2013-03-29T01:30:00Z | 2013-03-28 17:30 | PDT | 2013-03-28 18:30 | 0 | Approved | 50
2013-03-29T01:45:00Z | 2013-03-28 17:45 | PDT | 2013-03-28 18:45 | 0 | Approved | 50
2013-03-29T02:00:00Z | 2013-03-28 18:00 | PDT | 2013-03-28 19:00 | 0 | Approved | 50
2013-03-29T02:15:00Z | 2013-03-28 18:15 | PDT | 2013-03-28 19:15 | 0 | Approved | 50
2013-03-29T02:30:00Z | 2013-03-28 18:30 | PDT | 2013-03-28 19:30 | 0 | Approved | 50
2013-03-29T02:45:00Z | 2013-03-28 18:45 | PDT | 2013-03-28 19:45 | 0 | Approved | 50
2013-03-29T03:00:00Z | 2013-03-28 19:00 | PDT | 2013-03-28 20:00 | 0 | Approved | 50
2013-03-29T03:15:00Z | 2013-03-28 19:15 | PDT | 2013-03-28 20:15 | 0 | Approved | 50
2013-03-29T03:30:00Z | 2013-03-28 19:30 | PDT | 2013-03-28 20:30 | 0 | Approved | 50
2013-03-29T03:45:00Z | 2013-03-28 19:45 | PDT | 2013-03-28 20:45 | 0 | Approved | 50
2013-03-29T04:00:00Z | 2013-03-28 20:00 | PDT | 2013-03-28 21:00 | 0 | Approved | 50
2013-03-29T04:15:00Z | 2013-03-28 20:15 | PDT | 2013-03-28 21:15 | 0 | Approved | 50
2013-03-29T04:30:00Z | 2013-03-28 20:30 | PDT | 2013-03-28 21:30 | 0 | Approved | 50
2013-03-29T04:45:00Z | 2013-03-28 20:45 | PDT | 2013-03-28 21:45 | 0 | Approved | 50
2013-03-29T05:00:00Z | 2013-03-28 21:00 | PDT | 2013-03-28 22:00 | 0 | Approved | 50
2013-03-29T05:15:00Z | 2013-03-28 21:15 | PDT | 2013-03-28 22:15 | 0 | Approved | 50
2013-03-29T05:30:00Z | 2013-03-28 21:30 | PDT | 2013-03-28 22:30 | 0 | Approved | 50
2013-03-29T05:45:00Z | 2013-03-28 21:45 | PDT | 2013-03-28 22:45 | 0 | Approved | 50
2013-03-29T06:00:00Z | 2013-03-28 22:00 | PDT | 2013-03-28 23:00 | 0 | Approved | 50
2013-03-29T06:15:00Z | 2013-03-28 22:15 | PDT | 2013-03-28 23:15 | 0 | Approved | 50
2013-03-29T06:30:00Z | 2013-03-28 22:30 | PDT | 2013-03-28 23:30 | 0 | Approved | 50
2013-03-29T06:45:00Z | 2013-03-28 22:45 | PDT | 2013-03-28 23:45 | 0 | Approved | 50
2013-03-29T07:00:00Z | 2013-03-28 23:00 | PDT | 2013-03-29 | 0 | Approved | 50
2013-03-29T07:15:00Z | 2013-03-28 23:15 | PDT | 2013-03-29 00:15 | 0 | Approved | 50
2013-03-29T07:30:00Z | 2013-03-28 23:30 | PDT | 2013-03-29 00:30 | 0 | Approved | 50
2013-03-29T07:45:00Z | 2013-03-28 23:45 | PDT | 2013-03-29 00:45 | 0 | Approved | 50
2013-03-29T08:00:00Z | 2013-03-29 | PDT | 2013-03-29 01:00 | 0 | Approved | 50
2013-03-29T08:15:00Z | 2013-03-29 00:15 | PDT | 2013-03-29 01:15 | 0 | Approved | 50
2013-03-29T08:30:00Z | 2013-03-29 00:30 | PDT | 2013-03-29 01:30 | 0 | Approved | 50
2013-03-29T08:45:00Z | 2013-03-29 00:45 | PDT | 2013-03-29 01:45 | 0 | Approved | 50
2013-03-29T09:00:00Z | 2013-03-29 01:00 | PDT | 2013-03-29 02:00 | 0 | Approved | 50
2013-03-29T09:15:00Z | 2013-03-29 01:15 | PDT | 2013-03-29 02:15 | 0 | Approved | 50
2013-03-29T09:30:00Z | 2013-03-29 01:30 | PDT | 2013-03-29 02:30 | 0 | Approved | 50
2013-03-29T09:45:00Z | 2013-03-29 01:45 | PDT | 2013-03-29 02:45 | 0 | Approved | 50
2013-03-29T10:00:00Z | 2013-03-29 02:00 | PDT | 2013-03-29 03:00 | 0 | Approved | 50
2013-03-29T10:15:00Z | 2013-03-29 02:15 | PDT | 2013-03-29 03:15 | 0 | Approved | 50
2013-03-29T10:30:00Z | 2013-03-29 02:30 | PDT | 2013-03-29 03:30 | 0 | Approved | 50
2013-03-29T10:45:00Z | 2013-03-29 02:45 | PDT | 2013-03-29 03:45 | 0 | Approved | 50
2013-03-29T11:00:00Z | 2013-03-29 03:00 | PDT | 2013-03-29 04:00 | 0 | Approved | 50
2013-03-29T11:15:00Z | 2013-03-29 03:15 | PDT | 2013-03-29 04:15 | 0 | Approved | 50
2013-03-29T11:30:00Z | 2013-03-29 03:30 | PDT | 2013-03-29 04:30 | 0 | Approved | 50
2013-03-29T11:45:00Z | 2013-03-29 03:45 | PDT | 2013-03-29 04:45 | 0 | Approved | 50
2013-03-29T12:00:00Z | 2013-03-29 04:00 | PDT | 2013-03-29 05:00 | 0 | Approved | 50
2013-03-29T12:15:00Z | 2013-03-29 04:15 | PDT | 2013-03-29 05:15 | 0 | Approved | 50
2013-03-29T12:30:00Z | 2013-03-29 04:30 | PDT | 2013-03-29 05:30 | 0 | Approved | 50
2013-03-29T12:45:00Z | 2013-03-29 04:45 | PDT | 2013-03-29 05:45 | 0 | Approved | 50
2013-03-29T13:00:00Z | 2013-03-29 05:00 | PDT | 2013-03-29 06:00 | 0 | Approved | 50
2013-03-29T13:15:00Z | 2013-03-29 05:15 | PDT | 2013-03-29 06:15 | 0 | Approved | 50
2013-03-29T13:30:00Z | 2013-03-29 05:30 | PDT | 2013-03-29 06:30 | 0 | Approved | 50
2013-03-29T13:45:00Z | 2013-03-29 05:45 | PDT | 2013-03-29 06:45 | 0 | Approved | 50
2013-03-29T14:00:00Z | 2013-03-29 06:00 | PDT | 2013-03-29 07:00 | 0 | Approved | 50
2013-03-29T14:15:00Z | 2013-03-29 06:15 | PDT | 2013-03-29 07:15 | 0 | Approved | 50
2013-03-29T14:30:00Z | 2013-03-29 06:30 | PDT | 2013-03-29 07:30 | 0 | Approved | 50
2013-03-29T14:45:00Z | 2013-03-29 06:45 | PDT | 2013-03-29 07:45 | 0 | Approved | 50
2013-03-29T15:00:00Z | 2013-03-29 07:00 | PDT | 2013-03-29 08:00 | 0 | Approved | 50
2013-03-29T15:15:00Z | 2013-03-29 07:15 | PDT | 2013-03-29 08:15 | 0 | Approved | 50
2013-03-29T15:30:00Z | 2013-03-29 07:30 | PDT | 2013-03-29 08:30 | 0 | Approved | 50
2013-03-29T15:45:00Z | 2013-03-29 07:45 | PDT | 2013-03-29 08:45 | 0 | Approved | 50
2013-03-29T16:00:00Z | 2013-03-29 08:00 | PDT | 2013-03-29 09:00 | 0 | Approved | 50
2013-03-29T16:15:00Z | 2013-03-29 08:15 | PDT | 2013-03-29 09:15 | 0 | Approved | 50
2013-03-29T16:30:00Z | 2013-03-29 08:30 | PDT | 2013-03-29 09:30 | 0 | Approved | 50
2013-03-29T16:45:00Z | 2013-03-29 08:45 | PDT | 2013-03-29 09:45 | 0 | Approved | 50
2013-03-29T17:00:00Z | 2013-03-29 09:00 | PDT | 2013-03-29 10:00 | 0 | Approved | 50
2013-03-29T17:15:00Z | 2013-03-29 09:15 | PDT | 2013-03-29 10:15 | 0 | Approved | 50
2013-03-29T17:30:00Z | 2013-03-29 09:30 | PDT | 2013-03-29 10:30 | 0 | Approved | 50
2013-03-29T17:45:00Z | 2013-03-29 09:45 | PDT | 2013-03-29 10:45 | 0 | Approved | 50
2013-03-29T18:00:00Z | 2013-03-29 10:00 | PDT | 2013-03-29 11:00 | 0 | Approved | 50
2013-03-29T18:15:00Z | 2013-03-29 10:15 | PDT | 2013-03-29 11:15 | 0 | Approved | 50
2013-03-29T18:30:00Z | 2013-03-29 10:30 | PDT | 2013-03-29 11:30 | 0 | Approved | 50
2013-03-29T18:45:00Z | 2013-03-29 10:45 | PDT | 2013-03-29 11:45 | 0 | Approved | 50
2013-03-29T19:00:00Z | 2013-03-29 11:00 | PDT | 2013-03-29 12:00 | 0 | Approved | 50
2013-03-29T19:15:00Z | 2013-03-29 11:15 | PDT | 2013-03-29 12:15 | 0 | Approved | 50
2013-03-29T19:30:00Z | 2013-03-29 11:30 | PDT | 2013-03-29 12:30 | 0 | Approved | 50
2013-03-29T19:45:00Z | 2013-03-29 11:45 | PDT | 2013-03-29 12:45 | 0 | Approved | 50
2013-03-29T20:00:00Z | 2013-03-29 12:00 | PDT | 2013-03-29 13:00 | 0 | Approved | 50
2013-03-29T20:15:00Z | 2013-03-29 12:15 | PDT | 2013-03-29 13:15 | 0 | Approved | 50
2013-03-29T20:30:00Z | 2013-03-29 12:30 | PDT | 2013-03-29 13:30 | 0 | Approved | 50
2013-03-29T20:45:00Z | 2013-03-29 12:45 | PDT | 2013-03-29 13:45 | 0 | Approved | 50
2013-03-29T21:00:00Z | 2013-03-29 13:00 | PDT | 2013-03-29 14:00 | 0 | Approved | 50
2013-03-29T21:15:00Z | 2013-03-29 13:15 | PDT | 2013-03-29 14:15 | 0 | Approved | 50
2013-03-29T21:30:00Z | 2013-03-29 13:30 | PDT | 2013-03-29 14:30 | 0 | Approved | 50
2013-03-29T21:45:00Z | 2013-03-29 13:45 | PDT | 2013-03-29 14:45 | 0 | Approved | 50
2013-03-29T22:00:00Z | 2013-03-29 14:00 | PDT | 2013-03-29 15:00 | 0 | Approved | 50
2013-03-29T22:15:00Z | 2013-03-29 14:15 | PDT | 2013-03-29 15:15 | 0 | Approved | 50
2013-03-29T22:30:00Z | 2013-03-29 14:30 | PDT | 2013-03-29 15:30 | 0 | Approved | 50
2013-03-29T22:45:00Z | 2013-03-29 14:45 | PDT | 2013-03-29 15:45 | 0 | Approved | 50
2013-03-29T23:00:00Z | 2013-03-29 15:00 | PDT | 2013-03-29 16:00 | 0 | Approved | 50
2013-03-29T23:15:00Z | 2013-03-29 15:15 | PDT | 2013-03-29 16:15 | 0 | Approved | 50
2013-03-29T23:30:00Z | 2013-03-29 15:30 | PDT | 2013-03-29 16:30 | 0 | Approved | 50
2013-03-29T23:45:00Z | 2013-03-29 15:45 | PDT | 2013-03-29 16:45 | 0 | Approved | 50
2013-03-30T00:00:00Z | 2013-03-29 16:00 | PDT | 2013-03-29 17:00 | 0 | Approved | 50
2013-03-30T00:15:00Z | 2013-03-29 16:15 | PDT | 2013-03-29 17:15 | 0 | Approved | 50
2013-03-30T00:30:00Z | 2013-03-29 16:30 | PDT | 2013-03-29 17:30 | 0 | Approved | 50
2013-03-30T00:45:00Z | 2013-03-29 16:45 | PDT | 2013-03-29 17:45 | 0 | Approved | 50
2013-03-30T01:00:00Z | 2013-03-29 17:00 | PDT | 2013-03-29 18:00 | 0 | Approved | 50
2013-03-30T01:15:00Z | 2013-03-29 17:15 | PDT | 2013-03-29 18:15 | 0 | Approved | 50
2013-03-30T01:30:00Z | 2013-03-29 17:30 | PDT | 2013-03-29 18:30 | 0 | Approved | 50
2013-03-30T01:45:00Z | 2013-03-29 17:45 | PDT | 2013-03-29 18:45 | 0 | Approved | 50
2013-03-30T02:00:00Z | 2013-03-29 18:00 | PDT | 2013-03-29 19:00 | 0 | Approved | 50
2013-03-30T02:15:00Z | 2013-03-29 18:15 | PDT | 2013-03-29 19:15 | 0 | Approved | 50
2013-03-30T02:30:00Z | 2013-03-29 18:30 | PDT | 2013-03-29 19:30 | 0 | Approved | 50
2013-03-30T02:45:00Z | 2013-03-29 18:45 | PDT | 2013-03-29 19:45 | 0 | Approved | 50
2013-03-30T03:00:00Z | 2013-03-29 19:00 | PDT | 2013-03-29 20:00 | 0 | Approved | 50
2013-03-30T03:15:00Z | 2013-03-29 19:15 | PDT | 2013-03-29 20:15 | 0 | Approved | 50
2013-03-30T03:30:00Z | 2013-03-29 19:30 | PDT | 2013-03-29 20:30 | 0 | Approved | 50
2013-03-30T03:45:00Z | 2013-03-29 19:45 | PDT | 2013-03-29 20:45 | 0 | Approved | 50
2013-03-30T04:00:00Z | 2013-03-29 20:00 | PDT | 2013-03-29 21:00 | 0 | Approved | 50
2013-03-30T04:15:00Z | 2013-03-29 20:15 | PDT | 2013-03-29 21:15 | 0 | Approved | 50
2013-03-30T04:30:00Z | 2013-03-29 20:30 | PDT | 2013-03-29 21:30 | 0 | Approved | 50
2013-03-30T04:45:00Z | 2013-03-29 20:45 | PDT | 2013-03-29 21:45 | 0 | Approved | 50
2013-03-30T05:00:00Z | 2013-03-29 21:00 | PDT | 2013-03-29 22:00 | 0 | Approved | 50
2013-03-30T05:15:00Z | 2013-03-29 21:15 | PDT | 2013-03-29 22:15 | 0 | Approved | 50
2013-03-30T05:30:00Z | 2013-03-29 21:30 | PDT | 2013-03-29 22:30 | 0 | Approved | 50
2013-03-30T05:45:00Z | 2013-03-29 21:45 | PDT | 2013-03-29 22:45 | 0 | Approved | 50
2013-03-30T06:00:00Z | 2013-03-29 22:00 | PDT | 2013-03-29 23:00 | 0 | Approved | 50
2013-03-30T06:15:00Z | 2013-03-29 22:15 | PDT | 2013-03-29 23:15 | 0 | Approved | 50
2013-03-30T06:30:00Z | 2013-03-29 22:30 | PDT | 2013-03-29 23:30 | 0 | Approved | 50
2013-03-30T06:45:00Z | 2013-03-29 22:45 | PDT | 2013-03-29 23:45 | 0 | Approved | 50
2013-03-30T07:00:00Z | 2013-03-29 23:00 | PDT | 2013-03-30 | 0 | Approved | 50
2013-03-30T07:15:00Z | 2013-03-29 23:15 | PDT | 2013-03-30 00:15 | 0 | Approved | 50
2013-03-30T07:30:00Z | 2013-03-29 23:30 | PDT | 2013-03-30 00:30 | 0 | Approved | 50
2013-03-30T07:45:00Z | 2013-03-29 23:45 | PDT | 2013-03-30 00:45 | 0 | Approved | 50
2013-03-30T08:00:00Z | 2013-03-30 | PDT | 2013-03-30 01:00 | 0 | Approved | 50
2013-03-30T08:15:00Z | 2013-03-30 00:15 | PDT | 2013-03-30 01:15 | 0 | Approved | 50
2013-03-30T08:30:00Z | 2013-03-30 00:30 | PDT | 2013-03-30 01:30 | 0 | Approved | 50
2013-03-30T08:45:00Z | 2013-03-30 00:45 | PDT | 2013-03-30 01:45 | 0 | Approved | 50
2013-03-30T09:00:00Z | 2013-03-30 01:00 | PDT | 2013-03-30 02:00 | 0 | Approved | 50
2013-03-30T09:15:00Z | 2013-03-30 01:15 | PDT | 2013-03-30 02:15 | 0 | Approved | 50
2013-03-30T09:30:00Z | 2013-03-30 01:30 | PDT | 2013-03-30 02:30 | 0 | Approved | 50
2013-03-30T09:45:00Z | 2013-03-30 01:45 | PDT | 2013-03-30 02:45 | 0 | Approved | 50
2013-03-30T10:00:00Z | 2013-03-30 02:00 | PDT | 2013-03-30 03:00 | 0 | Approved | 50
2013-03-30T10:15:00Z | 2013-03-30 02:15 | PDT | 2013-03-30 03:15 | 0 | Approved | 50
2013-03-30T10:30:00Z | 2013-03-30 02:30 | PDT | 2013-03-30 03:30 | 0 | Approved | 50
2013-03-30T10:45:00Z | 2013-03-30 02:45 | PDT | 2013-03-30 03:45 | 0 | Approved | 50
2013-03-30T11:00:00Z | 2013-03-30 03:00 | PDT | 2013-03-30 04:00 | 0 | Approved | 50
2013-03-30T11:15:00Z | 2013-03-30 03:15 | PDT | 2013-03-30 04:15 | 0 | Approved | 50
2013-03-30T11:30:00Z | 2013-03-30 03:30 | PDT | 2013-03-30 04:30 | 0 | Approved | 50
2013-03-30T11:45:00Z | 2013-03-30 03:45 | PDT | 2013-03-30 04:45 | 0 | Approved | 50
2013-03-30T12:00:00Z | 2013-03-30 04:00 | PDT | 2013-03-30 05:00 | 0 | Approved | 50
2013-03-30T12:15:00Z | 2013-03-30 04:15 | PDT | 2013-03-30 05:15 | 0 | Approved | 50
2013-03-30T12:30:00Z | 2013-03-30 04:30 | PDT | 2013-03-30 05:30 | 0 | Approved | 50
2013-03-30T12:45:00Z | 2013-03-30 04:45 | PDT | 2013-03-30 05:45 | 0 | Approved | 50
2013-03-30T13:00:00Z | 2013-03-30 05:00 | PDT | 2013-03-30 06:00 | 0 | Approved | 50
2013-03-30T13:15:00Z | 2013-03-30 05:15 | PDT | 2013-03-30 06:15 | 0 | Approved | 50
2013-03-30T13:30:00Z | 2013-03-30 05:30 | PDT | 2013-03-30 06:30 | 0 | Approved | 50
2013-03-30T13:45:00Z | 2013-03-30 05:45 | PDT | 2013-03-30 06:45 | 0 | Approved | 50
2013-03-30T14:00:00Z | 2013-03-30 06:00 | PDT | 2013-03-30 07:00 | 0 | Approved | 50
2013-03-30T14:15:00Z | 2013-03-30 06:15 | PDT | 2013-03-30 07:15 | 0 | Approved | 50
2013-03-30T14:30:00Z | 2013-03-30 06:30 | PDT | 2013-03-30 07:30 | 0 | Approved | 50
2013-03-30T14:45:00Z | 2013-03-30 06:45 | PDT | 2013-03-30 07:45 | 0 | Approved | 50
2013-03-30T15:00:00Z | 2013-03-30 07:00 | PDT | 2013-03-30 08:00 | 0 | Approved | 50
2013-03-30T15:15:00Z | 2013-03-30 07:15 | PDT | 2013-03-30 08:15 | 0 | Approved | 50
2013-03-30T15:30:00Z | 2013-03-30 07:30 | PDT | 2013-03-30 08:30 | 0 | Approved | 50
2013-03-30T15:45:00Z | 2013-03-30 07:45 | PDT | 2013-03-30 08:45 | 0 | Approved | 50
2013-03-30T16:00:00Z | 2013-03-30 08:00 | PDT | 2013-03-30 09:00 | 0 | Approved | 50
2013-03-30T16:15:00Z | 2013-03-30 08:15 | PDT | 2013-03-30 09:15 | 0 | Approved | 50
2013-03-30T16:30:00Z | 2013-03-30 08:30 | PDT | 2013-03-30 09:30 | 0 | Approved | 50
2013-03-30T16:45:00Z | 2013-03-30 08:45 | PDT | 2013-03-30 09:45 | 0 | Approved | 50
2013-03-30T17:00:00Z | 2013-03-30 09:00 | PDT | 2013-03-30 10:00 | 0 | Approved | 50
2013-03-30T17:15:00Z | 2013-03-30 09:15 | PDT | 2013-03-30 10:15 | 0 | Approved | 50
2013-03-30T17:30:00Z | 2013-03-30 09:30 | PDT | 2013-03-30 10:30 | 0 | Approved | 50
2013-03-30T17:45:00Z | 2013-03-30 09:45 | PDT | 2013-03-30 10:45 | 0 | Approved | 50
2013-03-30T18:00:00Z | 2013-03-30 10:00 | PDT | 2013-03-30 11:00 | 0 | Approved | 50
2013-03-30T18:15:00Z | 2013-03-30 10:15 | PDT | 2013-03-30 11:15 | 0 | Approved | 50
2013-03-30T18:30:00Z | 2013-03-30 10:30 | PDT | 2013-03-30 11:30 | 0 | Approved | 50
2013-03-30T18:45:00Z | 2013-03-30 10:45 | PDT | 2013-03-30 11:45 | 0 | Approved | 50
2013-03-30T19:00:00Z | 2013-03-30 11:00 | PDT | 2013-03-30 12:00 | 0 | Approved | 50
2013-03-30T19:15:00Z | 2013-03-30 11:15 | PDT | 2013-03-30 12:15 | 0 | Approved | 50
2013-03-30T19:30:00Z | 2013-03-30 11:30 | PDT | 2013-03-30 12:30 | 0 | Approved | 50
2013-03-30T19:45:00Z | 2013-03-30 11:45 | PDT | 2013-03-30 12:45 | 0 | Approved | 50
2013-03-30T20:00:00Z | 2013-03-30 12:00 | PDT | 2013-03-30 13:00 | 0 | Approved | 50
2013-03-30T20:15:00Z | 2013-03-30 12:15 | PDT | 2013-03-30 13:15 | 0 | Approved | 50
2013-03-30T20:30:00Z | 2013-03-30 12:30 | PDT | 2013-03-30 13:30 | 0 | Approved | 50
2013-03-30T20:45:00Z | 2013-03-30 12:45 | PDT | 2013-03-30 13:45 | 0 | Approved | 50
2013-03-30T21:00:00Z | 2013-03-30 13:00 | PDT | 2013-03-30 14:00 | 0 | Approved | 50
2013-03-30T21:15:00Z | 2013-03-30 13:15 | PDT | 2013-03-30 14:15 | 0 | Approved | 50
2013-03-30T21:30:00Z | 2013-03-30 13:30 | PDT | 2013-03-30 14:30 | 0 | Approved | 50
2013-03-30T21:45:00Z | 2013-03-30 13:45 | PDT | 2013-03-30 14:45 | 0 | Approved | 50
2013-03-30T22:00:00Z | 2013-03-30 14:00 | PDT | 2013-03-30 15:00 | 0 | Approved | 50
2013-03-30T22:15:00Z | 2013-03-30 14:15 | PDT | 2013-03-30 15:15 | 0 | Approved | 50
2013-03-30T22:30:00Z | 2013-03-30 14:30 | PDT | 2013-03-30 15:30 | 0 | Approved | 50
2013-03-30T22:45:00Z | 2013-03-30 14:45 | PDT | 2013-03-30 15:45 | 0 | Approved | 50
2013-03-30T23:00:00Z | 2013-03-30 15:00 | PDT | 2013-03-30 16:00 | 0 | Approved | 50
2013-03-30T23:15:00Z | 2013-03-30 15:15 | PDT | 2013-03-30 16:15 | 0 | Approved | 50
2013-03-30T23:30:00Z | 2013-03-30 15:30 | PDT | 2013-03-30 16:30 | 0 | Approved | 50
2013-03-30T23:45:00Z | 2013-03-30 15:45 | PDT | 2013-03-30 16:45 | 0 | Approved | 50
2013-03-31T00:00:00Z | 2013-03-30 16:00 | PDT | 2013-03-30 17:00 | 0 | Approved | 50
2013-03-31T00:15:00Z | 2013-03-30 16:15 | PDT | 2013-03-30 17:15 | 0 | Approved | 50
2013-03-31T00:30:00Z | 2013-03-30 16:30 | PDT | 2013-03-30 17:30 | 0 | Approved | 50
2013-03-31T00:45:00Z | 2013-03-30 16:45 | PDT | 2013-03-30 17:45 | 0 | Approved | 50
2013-03-31T01:00:00Z | 2013-03-30 17:00 | PDT | 2013-03-30 18:00 | 0 | Approved | 50
2013-03-31T01:15:00Z | 2013-03-30 17:15 | PDT | 2013-03-30 18:15 | 0 | Approved | 50
2013-03-31T01:30:00Z | 2013-03-30 17:30 | PDT | 2013-03-30 18:30 | 0 | Approved | 50
2013-03-31T01:45:00Z | 2013-03-30 17:45 | PDT | 2013-03-30 18:45 | 0 | Approved | 50
2013-03-31T02:00:00Z | 2013-03-30 18:00 | PDT | 2013-03-30 19:00 | 0 | Approved | 50
2013-03-31T02:15:00Z | 2013-03-30 18:15 | PDT | 2013-03-30 19:15 | 0 | Approved | 50
2013-03-31T02:30:00Z | 2013-03-30 18:30 | PDT | 2013-03-30 19:30 | 0 | Approved | 50
2013-03-31T02:45:00Z | 2013-03-30 18:45 | PDT | 2013-03-30 19:45 | 0 | Approved | 50
2013-03-31T03:00:00Z | 2013-03-30 19:00 | PDT | 2013-03-30 20:00 | 0 | Approved | 50
2013-03-31T03:15:00Z | 2013-03-30 19:15 | PDT | 2013-03-30 20:15 | 0 | Approved | 50
2013-03-31T03:30:00Z | 2013-03-30 19:30 | PDT | 2013-03-30 20:30 | 0 | Approved | 50
2013-03-31T03:45:00Z | 2013-03-30 19:45 | PDT | 2013-03-30 20:45 | 0 | Approved | 50
2013-03-31T04:00:00Z | 2013-03-30 20:00 | PDT | 2013-03-30 21:00 | 0 | Approved | 50
2013-03-31T04:15:00Z | 2013-03-30 20:15 | PDT | 2013-03-30 21:15 | 0 | Approved | 50
2013-03-31T04:30:00Z | 2013-03-30 20:30 | PDT | 2013-03-30 21:30 | 0 | Approved | 50
2013-03-31T04:45:00Z | 2013-03-30 20:45 | PDT | 2013-03-30 21:45 | 0 | Approved | 50
2013-03-31T05:00:00Z | 2013-03-30 21:00 | PDT | 2013-03-30 22:00 | 0 | Approved | 50
2013-03-31T05:15:00Z | 2013-03-30 21:15 | PDT | 2013-03-30 22:15 | 0 | Approved | 50
2013-03-31T05:30:00Z | 2013-03-30 21:30 | PDT | 2013-03-30 22:30 | 0 | Approved | 50
2013-03-31T05:45:00Z | 2013-03-30 21:45 | PDT | 2013-03-30 22:45 | 0 | Approved | 50
2013-03-31T06:00:00Z | 2013-03-30 22:00 | PDT | 2013-03-30 23:00 | 0 | Approved | 50
2013-03-31T06:15:00Z | 2013-03-30 22:15 | PDT | 2013-03-30 23:15 | 0 | Approved | 50
2013-03-31T06:30:00Z | 2013-03-30 22:30 | PDT | 2013-03-30 23:30 | 0 | Approved | 50
2013-03-31T06:45:00Z | 2013-03-30 22:45 | PDT | 2013-03-30 23:45 | 0 | Approved | 50
2013-03-31T07:00:00Z | 2013-03-30 23:00 | PDT | 2013-03-31 | 0 | Approved | 50
2013-03-31T07:15:00Z | 2013-03-30 23:15 | PDT | 2013-03-31 00:15 | 0 | Approved | 50
2013-03-31T07:30:00Z | 2013-03-30 23:30 | PDT | 2013-03-31 00:30 | 0 | Approved | 50
2013-03-31T07:45:00Z | 2013-03-30 23:45 | PDT | 2013-03-31 00:45 | 0 | Approved | 50
2013-03-31T08:00:00Z | 2013-03-31 | PDT | 2013-03-31 01:00 | 0 | Approved | 50
2013-03-31T08:15:00Z | 2013-03-31 00:15 | PDT | 2013-03-31 01:15 | 0 | Approved | 50
2013-03-31T08:30:00Z | 2013-03-31 00:30 | PDT | 2013-03-31 01:30 | 0 | Approved | 50
2013-03-31T08:45:00Z | 2013-03-31 00:45 | PDT | 2013-03-31 01:45 | 0 | Approved | 50
2013-03-31T09:00:00Z | 2013-03-31 01:00 | PDT | 2013-03-31 02:00 | 0 | Approved | 50
2013-03-31T09:15:00Z | 2013-03-31 01:15 | PDT | 2013-03-31 02:15 | 0 | Approved | 50
2013-03-31T09:30:00Z | 2013-03-31 01:30 | PDT | 2013-03-31 02:30 | 0 | Approved | 50
2013-03-31T09:45:00Z | 2013-03-31 01:45 | PDT | 2013-03-31 02:45 | 0 | Approved | 50
2013-03-31T10:00:00Z | 2013-03-31 02:00 | PDT | 2013-03-31 03:00 | 0 | Approved | 50
2013-03-31T10:15:00Z | 2013-03-31 02:15 | PDT | 2013-03-31 03:15 | 0 | Approved | 50
2013-03-31T10:30:00Z | 2013-03-31 02:30 | PDT | 2013-03-31 03:30 | 0 | Approved | 50
2013-03-31T10:45:00Z | 2013-03-31 02:45 | PDT | 2013-03-31 03:45 | 0 | Approved | 50
2013-03-31T11:00:00Z | 2013-03-31 03:00 | PDT | 2013-03-31 04:00 | 0 | Approved | 50
2013-03-31T11:15:00Z | 2013-03-31 03:15 | PDT | 2013-03-31 04:15 | 0 | Approved | 50
2013-03-31T11:30:00Z | 2013-03-31 03:30 | PDT | 2013-03-31 04:30 | 0 | Approved | 50
2013-03-31T11:45:00Z | 2013-03-31 03:45 | PDT | 2013-03-31 04:45 | 0 | Approved | 50
2013-03-31T12:00:00Z | 2013-03-31 04:00 | PDT | 2013-03-31 05:00 | 0 | Approved | 50
2013-03-31T12:15:00Z | 2013-03-31 04:15 | PDT | 2013-03-31 05:15 | 0 | Approved | 50
2013-03-31T12:30:00Z | 2013-03-31 04:30 | PDT | 2013-03-31 05:30 | 0 | Approved | 50
2013-03-31T12:45:00Z | 2013-03-31 04:45 | PDT | 2013-03-31 05:45 | 0 | Approved | 50
2013-03-31T13:00:00Z | 2013-03-31 05:00 | PDT | 2013-03-31 06:00 | 0 | Approved | 50
2013-03-31T13:15:00Z | 2013-03-31 05:15 | PDT | 2013-03-31 06:15 | 0 | Approved | 50
2013-03-31T13:30:00Z | 2013-03-31 05:30 | PDT | 2013-03-31 06:30 | 0 | Approved | 50
2013-03-31T13:45:00Z | 2013-03-31 05:45 | PDT | 2013-03-31 06:45 | 0 | Approved | 50
2013-03-31T14:00:00Z | 2013-03-31 06:00 | PDT | 2013-03-31 07:00 | 0 | Approved | 50
2013-03-31T14:15:00Z | 2013-03-31 06:15 | PDT | 2013-03-31 07:15 | 0 | Approved | 50
2013-03-31T14:30:00Z | 2013-03-31 06:30 | PDT | 2013-03-31 07:30 | 0 | Approved | 50
2013-03-31T14:45:00Z | 2013-03-31 06:45 | PDT | 2013-03-31 07:45 | 0 | Approved | 50
2013-03-31T15:00:00Z | 2013-03-31 07:00 | PDT | 2013-03-31 08:00 | 0 | Approved | 50
2013-03-31T15:15:00Z | 2013-03-31 07:15 | PDT | 2013-03-31 08:15 | 0 | Approved | 50
2013-03-31T15:30:00Z | 2013-03-31 07:30 | PDT | 2013-03-31 08:30 | 0 | Approved | 50
2013-03-31T15:45:00Z | 2013-03-31 07:45 | PDT | 2013-03-31 08:45 | 0 | Approved | 50
2013-03-31T16:00:00Z | 2013-03-31 08:00 | PDT | 2013-03-31 09:00 | 0 | Approved | 50
2013-03-31T16:15:00Z | 2013-03-31 08:15 | PDT | 2013-03-31 09:15 | 0 | Approved | 50
2013-03-31T16:30:00Z | 2013-03-31 08:30 | PDT | 2013-03-31 09:30 | 0 | Approved | 50
2013-03-31T16:45:00Z | 2013-03-31 08:45 | PDT | 2013-03-31 09:45 | 0 | Approved | 50
2013-03-31T17:00:00Z | 2013-03-31 09:00 | PDT | 2013-03-31 10:00 | 0 | Approved | 50
2013-03-31T17:15:00Z | 2013-03-31 09:15 | PDT | 2013-03-31 10:15 | 0 | Approved | 50
2013-03-31T17:30:00Z | 2013-03-31 09:30 | PDT | 2013-03-31 10:30 | 0 | Approved | 50
2013-03-31T17:45:00Z | 2013-03-31 09:45 | PDT | 2013-03-31 10:45 | 0 | Approved | 50
2013-03-31T18:00:00Z | 2013-03-31 10:00 | PDT | 2013-03-31 11:00 | 0 | Approved | 50
2013-03-31T18:15:00Z | 2013-03-31 10:15 | PDT | 2013-03-31 11:15 | 0 | Approved | 50
2013-03-31T18:30:00Z | 2013-03-31 10:30 | PDT | 2013-03-31 11:30 | 0 | Approved | 50
2013-03-31T18:45:00Z | 2013-03-31 10:45 | PDT | 2013-03-31 11:45 | 0 | Approved | 50
2013-03-31T19:00:00Z | 2013-03-31 11:00 | PDT | 2013-03-31 12:00 | 0 | Approved | 50
2013-03-31T19:15:00Z | 2013-03-31 11:15 | PDT | 2013-03-31 12:15 | 0 | Approved | 50
2013-03-31T19:30:00Z | 2013-03-31 11:30 | PDT | 2013-03-31 12:30 | 0 | Approved | 50
2013-03-31T19:45:00Z | 2013-03-31 11:45 | PDT | 2013-03-31 12:45 | 0 | Approved | 50
2013-03-31T20:00:00Z | 2013-03-31 12:00 | PDT | 2013-03-31 13:00 | 0 | Approved | 50
2013-03-31T20:15:00Z | 2013-03-31 12:15 | PDT | 2013-03-31 13:15 | 0 | Approved | 50
2013-03-31T20:30:00Z | 2013-03-31 12:30 | PDT | 2013-03-31 13:30 | 0 | Approved | 50
2013-03-31T20:45:00Z | 2013-03-31 12:45 | PDT | 2013-03-31 13:45 | 0 | Approved | 50
2013-03-31T21:00:00Z | 2013-03-31 13:00 | PDT | 2013-03-31 14:00 | 0 | Approved | 50
2013-03-31T21:15:00Z | 2013-03-31 13:15 | PDT | 2013-03-31 14:15 | 0 | Approved | 50
2013-03-31T21:30:00Z | 2013-03-31 13:30 | PDT | 2013-03-31 14:30 | 0 | Approved | 50
2013-03-31T21:45:00Z | 2013-03-31 13:45 | PDT | 2013-03-31 14:45 | 0 | Approved | 50
2013-03-31T22:00:00Z | 2013-03-31 14:00 | PDT | 2013-03-31 15:00 | 0 | Approved | 50
2013-03-31T22:15:00Z | 2013-03-31 14:15 | PDT | 2013-03-31 15:15 | 0 | Approved | 50
2013-03-31T22:30:00Z | 2013-03-31 14:30 | PDT | 2013-03-31 15:30 | 0 | Approved | 50
2013-03-31T22:45:00Z | 2013-03-31 14:45 | PDT | 2013-03-31 15:45 | 0 | Approved | 50
2013-03-31T23:00:00Z | 2013-03-31 15:00 | PDT | 2013-03-31 16:00 | 0 | Approved | 50
2013-03-31T23:15:00Z | 2013-03-31 15:15 | PDT | 2013-03-31 16:15 | 0 | Approved | 50
2013-03-31T23:30:00Z | 2013-03-31 15:30 | PDT | 2013-03-31 16:30 | 0 | Approved | 50
2013-03-31T23:45:00Z | 2013-03-31 15:45 | PDT | 2013-03-31 16:45 | 0 | Approved | 50
2013-04-01T00:00:00Z | 2013-03-31 16:00 | PDT | 2013-03-31 17:00 | 0 | Approved | 50
2013-04-01T00:15:00Z | 2013-03-31 16:15 | PDT | 2013-03-31 17:15 | 0 | Approved | 50
2013-04-01T00:30:00Z | 2013-03-31 16:30 | PDT | 2013-03-31 17:30 | 0 | Approved | 50
2013-04-01T00:45:00Z | 2013-03-31 16:45 | PDT | 2013-03-31 17:45 | 0 | Approved | 50
2013-04-01T01:00:00Z | 2013-03-31 17:00 | PDT | 2013-03-31 18:00 | 0 | Approved | 50
2013-04-01T01:15:00Z | 2013-03-31 17:15 | PDT | 2013-03-31 18:15 | 0 | Approved | 50
2013-04-01T01:30:00Z | 2013-03-31 17:30 | PDT | 2013-03-31 18:30 | 0 | Approved | 50
2013-04-01T01:45:00Z | 2013-03-31 17:45 | PDT | 2013-03-31 18:45 | 0 | Approved | 50
2013-04-01T02:00:00Z | 2013-03-31 18:00 | PDT | 2013-03-31 19:00 | 0 | Approved | 50
2013-04-01T02:15:00Z | 2013-03-31 18:15 | PDT | 2013-03-31 19:15 | 0 | Approved | 50
2013-04-01T02:30:00Z | 2013-03-31 18:30 | PDT | 2013-03-31 19:30 | 0 | Approved | 50
2013-04-01T02:45:00Z | 2013-03-31 18:45 | PDT | 2013-03-31 19:45 | 0 | Approved | 50
2013-04-01T03:00:00Z | 2013-03-31 19:00 | PDT | 2013-03-31 20:00 | 0 | Approved | 50
2013-04-01T03:15:00Z | 2013-03-31 19:15 | PDT | 2013-03-31 20:15 | 0 | Approved | 50
2013-04-01T03:30:00Z | 2013-03-31 19:30 | PDT | 2013-03-31 20:30 | 0 | Approved | 50
2013-04-01T03:45:00Z | 2013-03-31 19:45 | PDT | 2013-03-31 20:45 | 0 | Approved | 50
2013-04-01T04:00:00Z | 2013-03-31 20:00 | PDT | 2013-03-31 21:00 | 0 | Approved | 50
2013-04-01T04:15:00Z | 2013-03-31 20:15 | PDT | 2013-03-31 21:15 | 0 | Approved | 50
2013-04-01T04:30:00Z | 2013-03-31 20:30 | PDT | 2013-03-31 21:30 | 0 | Approved | 50
2013-04-01T04:45:00Z | 2013-03-31 20:45 | PDT | 2013-03-31 21:45 | 0 | Approved | 50
2013-04-01T05:00:00Z | 2013-03-31 21:00 | PDT | 2013-03-31 22:00 | 0 | Approved | 50
2013-04-01T05:15:00Z | 2013-03-31 21:15 | PDT | 2013-03-31 22:15 | 0 | Approved | 50
2013-04-01T05:30:00Z | 2013-03-31 21:30 | PDT | 2013-03-31 22:30 | 0 | Approved | 50
2013-04-01T05:45:00Z | 2013-03-31 21:45 | PDT | 2013-03-31 22:45 | 0 | Approved | 50
2013-04-01T06:00:00Z | 2013-03-31 22:00 | PDT | 2013-03-31 23:00 | 0 | Approved | 50
2013-04-01T06:15:00Z | 2013-03-31 22:15 | PDT | 2013-03-31 23:15 | 0 | Approved | 50
2013-04-01T06:30:00Z | 2013-03-31 22:30 | PDT | 2013-03-31 23:30 | 0 | Approved | 50
2013-04-01T06:45:00Z | 2013-03-31 22:45 | PDT | 2013-03-31 23:45 | 0 | Approved | 50
2013-04-01T07:00:00Z | 2013-03-31 23:00 | PDT | 2013-04-01 | 0 | Approved | 50
2013-04-01T07:15:00Z | 2013-03-31 23:15 | PDT | 2013-04-01 00:15 | 0 | Approved | 50
2013-04-01T07:30:00Z | 2013-03-31 23:30 | PDT | 2013-04-01 00:30 | 0 | Approved | 50
2013-04-01T07:45:00Z | 2013-03-31 23:45 | PDT | 2013-04-01 00:45 | 0 | Approved | 50
2013-04-01T08:00:00Z | 2013-04-01 | PDT | 2013-04-01 01:00 | 0 | Approved | 50
2013-04-01T08:15:00Z | 2013-04-01 00:15 | PDT | 2013-04-01 01:15 | 0 | Approved | 50
2013-04-01T08:30:00Z | 2013-04-01 00:30 | PDT | 2013-04-01 01:30 | 0 | Approved | 50
2013-04-01T08:45:00Z | 2013-04-01 00:45 | PDT | 2013-04-01 01:45 | 0 | Approved | 50
2013-04-01T09:00:00Z | 2013-04-01 01:00 | PDT | 2013-04-01 02:00 | 0 | Approved | 50
2013-04-01T09:15:00Z | 2013-04-01 01:15 | PDT | 2013-04-01 02:15 | 0 | Approved | 50
2013-04-01T09:30:00Z | 2013-04-01 01:30 | PDT | 2013-04-01 02:30 | 0 | Approved | 50
2013-04-01T09:45:00Z | 2013-04-01 01:45 | PDT | 2013-04-01 02:45 | 0 | Approved | 50
2013-04-01T10:00:00Z | 2013-04-01 02:00 | PDT | 2013-04-01 03:00 | 0 | Approved | 50
2013-04-01T10:15:00Z | 2013-04-01 02:15 | PDT | 2013-04-01 03:15 | 0 | Approved | 50
2013-04-01T10:30:00Z | 2013-04-01 02:30 | PDT | 2013-04-01 03:30 | 0 | Approved | 50
2013-04-01T10:45:00Z | 2013-04-01 02:45 | PDT | 2013-04-01 03:45 | 0 | Approved | 50
2013-04-01T11:00:00Z | 2013-04-01 03:00 | PDT | 2013-04-01 04:00 | 0 | Approved | 50
2013-04-01T11:15:00Z | 2013-04-01 03:15 | PDT | 2013-04-01 04:15 | 0 | Approved | 50
2013-04-01T11:30:00Z | 2013-04-01 03:30 | PDT | 2013-04-01 04:30 | 0 | Approved | 50
2013-04-01T11:45:00Z | 2013-04-01 03:45 | PDT | 2013-04-01 04:45 | 0 | Approved | 50
2013-04-01T12:00:00Z | 2013-04-01 04:00 | PDT | 2013-04-01 05:00 | 0 | Approved | 50
2013-04-01T12:15:00Z | 2013-04-01 04:15 | PDT | 2013-04-01 05:15 | 0 | Approved | 50
2013-04-01T12:30:00Z | 2013-04-01 04:30 | PDT | 2013-04-01 05:30 | 0 | Approved | 50
2013-04-01T12:45:00Z | 2013-04-01 04:45 | PDT | 2013-04-01 05:45 | 0 | Approved | 50
2013-04-01T13:00:00Z | 2013-04-01 05:00 | PDT | 2013-04-01 06:00 | 0 | Approved | 50
2013-04-01T13:15:00Z | 2013-04-01 05:15 | PDT | 2013-04-01 06:15 | 0 | Approved | 50
2013-04-01T13:30:00Z | 2013-04-01 05:30 | PDT | 2013-04-01 06:30 | 0 | Approved | 50
2013-04-01T13:45:00Z | 2013-04-01 05:45 | PDT | 2013-04-01 06:45 | 0 | Approved | 50
2013-04-01T14:00:00Z | 2013-04-01 06:00 | PDT | 2013-04-01 07:00 | 0 | Approved | 50
2013-04-01T14:15:00Z | 2013-04-01 06:15 | PDT | 2013-04-01 07:15 | 0 | Approved | 50
2013-04-01T14:30:00Z | 2013-04-01 06:30 | PDT | 2013-04-01 07:30 | 0 | Approved | 50
2013-04-01T14:45:00Z | 2013-04-01 06:45 | PDT | 2013-04-01 07:45 | 0 | Approved | 50
2013-04-01T15:00:00Z | 2013-04-01 07:00 | PDT | 2013-04-01 08:00 | 0 | Approved | 50
2013-04-01T15:15:00Z | 2013-04-01 07:15 | PDT | 2013-04-01 08:15 | 0 | Approved | 50
2013-04-01T15:30:00Z | 2013-04-01 07:30 | PDT | 2013-04-01 08:30 | 0 | Approved | 50
2013-04-01T15:45:00Z | 2013-04-01 07:45 | PDT | 2013-04-01 08:45 | 0 | Approved | 50
2013-04-01T16:00:00Z | 2013-04-01 08:00 | PDT | 2013-04-01 09:00 | 0 | Approved | 50
2013-04-01T16:15:00Z | 2013-04-01 08:15 | PDT | 2013-04-01 09:15 | 0 | Approved | 50
2013-04-01T16:30:00Z | 2013-04-01 08:30 | PDT | 2013-04-01 09:30 | 0 | Approved | 50
2013-04-01T16:45:00Z | 2013-04-01 08:45 | PDT | 2013-04-01 09:45 | 0 | Approved | 50
2013-04-01T17:00:00Z | 2013-04-01 09:00 | PDT | 2013-04-01 10:00 | 0 | Approved | 50
2013-04-01T17:15:00Z | 2013-04-01 09:15 | PDT | 2013-04-01 10:15 | 0 | Approved | 50
2013-04-01T17:30:00Z | 2013-04-01 09:30 | PDT | 2013-04-01 10:30 | 0 | Approved | 50
2013-04-01T17:45:00Z | 2013-04-01 09:45 | PDT | 2013-04-01 10:45 | 0 | Approved | 50
2013-04-01T18:00:00Z | 2013-04-01 10:00 | PDT | 2013-04-01 11:00 | 0 | Approved | 50
2013-04-01T18:15:00Z | 2013-04-01 10:15 | PDT | 2013-04-01 11:15 | 0 | Approved | 50
2013-04-01T18:30:00Z | 2013-04-01 10:30 | PDT | 2013-04-01 11:30 | 0 | Approved | 50
2013-04-01T18:45:00Z | 2013-04-01 10:45 | PDT | 2013-04-01 11:45 | 0 | Approved | 50
2013-04-01T19:00:00Z | 2013-04-01 11:00 | PDT | 2013-04-01 12:00 | 0 | Approved | 50
2013-04-01T19:15:00Z | 2013-04-01 11:15 | PDT | 2013-04-01 12:15 | 0 | Approved | 50
2013-04-01T19:30:00Z | 2013-04-01 11:30 | PDT | 2013-04-01 12:30 | 0 | Approved | 50
2013-04-01T19:45:00Z | 2013-04-01 11:45 | PDT | 2013-04-01 12:45 | 0 | Approved | 50
2013-04-01T20:00:00Z | 2013-04-01 12:00 | PDT | 2013-04-01 13:00 | 0 | Approved | 50
2013-04-01T20:15:00Z | 2013-04-01 12:15 | PDT | 2013-04-01 13:15 | 0 | Approved | 50
2013-04-01T20:30:00Z | 2013-04-01 12:30 | PDT | 2013-04-01 13:30 | 0 | Approved | 50
2013-04-01T20:45:00Z | 2013-04-01 12:45 | PDT | 2013-04-01 13:45 | 0 | Approved | 50
2013-04-01T21:00:00Z | 2013-04-01 13:00 | PDT | 2013-04-01 14:00 | 0 | Approved | 50
2013-04-01T21:15:00Z | 2013-04-01 13:15 | PDT | 2013-04-01 14:15 | 0 | Approved | 50
2013-04-01T21:30:00Z | 2013-04-01 13:30 | PDT | 2013-04-01 14:30 | 0 | Approved | 50
2013-04-01T21:45:00Z | 2013-04-01 13:45 | PDT | 2013-04-01 14:45 | 0 | Approved | 50
2013-04-01T22:00:00Z | 2013-04-01 14:00 | PDT | 2013-04-01 15:00 | 0 | Approved | 50
2013-04-01T22:15:00Z | 2013-04-01 14:15 | PDT | 2013-04-01 15:15 | 0 | Approved | 50
2013-04-01T22:30:00Z | 2013-04-01 14:30 | PDT | 2013-04-01 15:30 | 0 | Approved | 50
2013-04-01T22:45:00Z | 2013-04-01 14:45 | PDT | 2013-04-01 15:45 | 0 | Approved | 50
2013-04-01T23:00:00Z | 2013-04-01 15:00 | PDT | 2013-04-01 16:00 | 0 | Approved | 50
2013-04-01T23:15:00Z | 2013-04-01 15:15 | PDT | 2013-04-01 16:15 | 0 | Approved | 50
2013-04-01T23:30:00Z | 2013-04-01 15:30 | PDT | 2013-04-01 16:30 | 0 | Approved | 50
2013-04-01T23:45:00Z | 2013-04-01 15:45 | PDT | 2013-04-01 16:45 | 0 | Approved | 50
2013-04-02T00:00:00Z | 2013-04-01 16:00 | PDT | 2013-04-01 17:00 | 0 | Approved | 50
2013-04-02T00:15:00Z | 2013-04-01 16:15 | PDT | 2013-04-01 17:15 | 0 | Approved | 50
2013-04-02T00:30:00Z | 2013-04-01 16:30 | PDT | 2013-04-01 17:30 | 0 | Approved | 50
2013-04-02T00:45:00Z | 2013-04-01 16:45 | PDT | 2013-04-01 17:45 | 0 | Approved | 50
2013-04-02T01:00:00Z | 2013-04-01 17:00 | PDT | 2013-04-01 18:00 | 0 | Approved | 50
2013-04-02T01:15:00Z | 2013-04-01 17:15 | PDT | 2013-04-01 18:15 | 0 | Approved | 50
2013-04-02T01:30:00Z | 2013-04-01 17:30 | PDT | 2013-04-01 18:30 | 0 | Approved | 50
2013-04-02T01:45:00Z | 2013-04-01 17:45 | PDT | 2013-04-01 18:45 | 0 | Approved | 50
2013-04-02T02:00:00Z | 2013-04-01 18:00 | PDT | 2013-04-01 19:00 | 0 | Approved | 50
2013-04-02T02:15:00Z | 2013-04-01 18:15 | PDT | 2013-04-01 19:15 | 0 | Approved | 50
2013-04-02T02:30:00Z | 2013-04-01 18:30 | PDT | 2013-04-01 19:30 | 0 | Approved | 50
2013-04-02T02:45:00Z | 2013-04-01 18:45 | PDT | 2013-04-01 19:45 | 0 | Approved | 50
2013-04-02T03:00:00Z | 2013-04-01 19:00 | PDT | 2013-04-01 20:00 | 0 | Approved | 50
2013-04-02T03:15:00Z | 2013-04-01 19:15 | PDT | 2013-04-01 20:15 | 0 | Approved | 50
2013-04-02T03:30:00Z | 2013-04-01 19:30 | PDT | 2013-04-01 20:30 | 0 | Approved | 50
2013-04-02T03:45:00Z | 2013-04-01 19:45 | PDT | 2013-04-01 20:45 | 0 | Approved | 50
2013-04-02T04:00:00Z | 2013-04-01 20:00 | PDT | 2013-04-01 21:00 | 0 | Approved | 50
2013-04-02T04:15:00Z | 2013-04-01 20:15 | PDT | 2013-04-01 21:15 | 0 | Approved | 50
2013-04-02T04:30:00Z | 2013-04-01 20:30 | PDT | 2013-04-01 21:30 | 0 | Approved | 50
2013-04-02T04:45:00Z | 2013-04-01 20:45 | PDT | 2013-04-01 21:45 | 0 | Approved | 50
2013-04-02T05:00:00Z | 2013-04-01 21:00 | PDT | 2013-04-01 22:00 | 0 | Approved | 50
2013-04-02T05:15:00Z | 2013-04-01 21:15 | PDT | 2013-04-01 22:15 | 0 | Approved | 50
2013-04-02T05:30:00Z | 2013-04-01 21:30 | PDT | 2013-04-01 22:30 | 0 | Approved | 50
2013-04-02T05:45:00Z | 2013-04-01 21:45 | PDT | 2013-04-01 22:45 | 0 | Approved | 50
2013-04-02T06:00:00Z | 2013-04-01 22:00 | PDT | 2013-04-01 23:00 | 0 | Approved | 50
2013-04-02T06:15:00Z | 2013-04-01 22:15 | PDT | 2013-04-01 23:15 | 0 | Approved | 50
2013-04-02T06:30:00Z | 2013-04-01 22:30 | PDT | 2013-04-01 23:30 | 0 | Approved | 50
2013-04-02T06:45:00Z | 2013-04-01 22:45 | PDT | 2013-04-01 23:45 | 0 | Approved | 50
2013-04-02T07:00:00Z | 2013-04-01 23:00 | PDT | 2013-04-02 | 0 | Approved | 50
2013-04-02T07:15:00Z | 2013-04-01 23:15 | PDT | 2013-04-02 00:15 | 0 | Approved | 50
2013-04-02T07:30:00Z | 2013-04-01 23:30 | PDT | 2013-04-02 00:30 | 0 | Approved | 50
2013-04-02T07:45:00Z | 2013-04-01 23:45 | PDT | 2013-04-02 00:45 | 0 | Approved | 50
2013-04-02T08:00:00Z | 2013-04-02 | PDT | 2013-04-02 01:00 | 0 | Approved | 50
2013-04-02T08:15:00Z | 2013-04-02 00:15 | PDT | 2013-04-02 01:15 | 0 | Approved | 50
2013-04-02T08:30:00Z | 2013-04-02 00:30 | PDT | 2013-04-02 01:30 | 0 | Approved | 50
2013-04-02T08:45:00Z | 2013-04-02 00:45 | PDT | 2013-04-02 01:45 | 0 | Approved | 50
2013-04-02T09:00:00Z | 2013-04-02 01:00 | PDT | 2013-04-02 02:00 | 0 | Approved | 50
2013-04-02T09:15:00Z | 2013-04-02 01:15 | PDT | 2013-04-02 02:15 | 0 | Approved | 50
2013-04-02T09:30:00Z | 2013-04-02 01:30 | PDT | 2013-04-02 02:30 | 0 | Approved | 50
2013-04-02T09:45:00Z | 2013-04-02 01:45 | PDT | 2013-04-02 02:45 | 0 | Approved | 50
2013-04-02T10:00:00Z | 2013-04-02 02:00 | PDT | 2013-04-02 03:00 | 0 | Approved | 50
2013-04-02T10:15:00Z | 2013-04-02 02:15 | PDT | 2013-04-02 03:15 | 0 | Approved | 50
2013-04-02T10:30:00Z | 2013-04-02 02:30 | PDT | 2013-04-02 03:30 | 0 | Approved | 50
2013-04-02T10:45:00Z | 2013-04-02 02:45 | PDT | 2013-04-02 03:45 | 0 | Approved | 50
2013-04-02T11:00:00Z | 2013-04-02 03:00 | PDT | 2013-04-02 04:00 | 0 | Approved | 50
2013-04-02T11:15:00Z | 2013-04-02 03:15 | PDT | 2013-04-02 04:15 | 0 | Approved | 50
2013-04-02T11:30:00Z | 2013-04-02 03:30 | PDT | 2013-04-02 04:30 | 0 | Approved | 50
2013-04-02T11:45:00Z | 2013-04-02 03:45 | PDT | 2013-04-02 04:45 | 0 | Approved | 50
2013-04-02T12:00:00Z | 2013-04-02 04:00 | PDT | 2013-04-02 05:00 | 0 | Approved | 50
2013-04-02T12:15:00Z | 2013-04-02 04:15 | PDT | 2013-04-02 05:15 | 0 | Approved | 50
2013-04-02T12:30:00Z | 2013-04-02 04:30 | PDT | 2013-04-02 05:30 | 0 | Approved | 50
2013-04-02T12:45:00Z | 2013-04-02 04:45 | PDT | 2013-04-02 05:45 | 0 | Approved | 50
2013-04-02T13:00:00Z | 2013-04-02 05:00 | PDT | 2013-04-02 06:00 | 0 | Approved | 50
2013-04-02T13:15:00Z | 2013-04-02 05:15 | PDT | 2013-04-02 06:15 | 0 | Approved | 50
2013-04-02T13:30:00Z | 2013-04-02 05:30 | PDT | 2013-04-02 06:30 | 0 | Approved | 50
2013-04-02T13:45:00Z | 2013-04-02 05:45 | PDT | 2013-04-02 06:45 | 0 | Approved | 50
2013-04-02T14:00:00Z | 2013-04-02 06:00 | PDT | 2013-04-02 07:00 | 0 | Approved | 50
2013-04-02T14:15:00Z | 2013-04-02 06:15 | PDT | 2013-04-02 07:15 | 0 | Approved | 50
2013-04-02T14:30:00Z | 2013-04-02 06:30 | PDT | 2013-04-02 07:30 | 0 | Approved | 50
2013-04-02T14:45:00Z | 2013-04-02 06:45 | PDT | 2013-04-02 07:45 | 0 | Approved | 50
2013-04-02T15:00:00Z | 2013-04-02 07:00 | PDT | 2013-04-02 08:00 | 0 | Approved | 50
2013-04-02T15:15:00Z | 2013-04-02 07:15 | PDT | 2013-04-02 08:15 | 0 | Approved | 50
2013-04-02T15:30:00Z | 2013-04-02 07:30 | PDT | 2013-04-02 08:30 | 0 | Approved | 50
2013-04-02T15:45:00Z | 2013-04-02 07:45 | PDT | 2013-04-02 08:45 | 0 | Approved | 50
2013-04-02T16:00:00Z | 2013-04-02 08:00 | PDT | 2013-04-02 09:00 | 0 | Approved | 50
2013-04-02T16:15:00Z | 2013-04-02 08:15 | PDT | 2013-04-02 09:15 | 0 | Approved | 50
2013-04-02T16:30:00Z | 2013-04-02 08:30 | PDT | 2013-04-02 09:30 | 0 | Approved | 50
2013-04-02T16:45:00Z | 2013-04-02 08:45 | PDT | 2013-04-02 09:45 | 0 | Approved | 50
2013-04-02T17:00:00Z | 2013-04-02 09:00 | PDT | 2013-04-02 10:00 | 0 | Approved | 50
2013-04-02T17:15:00Z | 2013-04-02 09:15 | PDT | 2013-04-02 10:15 | 0 | Approved | 50
2013-04-02T17:30:00Z | 2013-04-02 09:30 | PDT | 2013-04-02 10:30 | 0 | Approved | 50
2013-04-02T17:45:00Z | 2013-04-02 09:45 | PDT | 2013-04-02 10:45 | 0 | Approved | 50
2013-04-02T18:00:00Z | 2013-04-02 10:00 | PDT | 2013-04-02 11:00 | 0 | Approved | 50
2013-04-02T18:15:00Z | 2013-04-02 10:15 | PDT | 2013-04-02 11:15 | 0 | Approved | 50
2013-04-02T18:30:00Z | 2013-04-02 10:30 | PDT | 2013-04-02 11:30 | 0 | Approved | 50
2013-04-02T18:45:00Z | 2013-04-02 10:45 | PDT | 2013-04-02 11:45 | 0 | Approved | 50
2013-04-02T19:00:00Z | 2013-04-02 11:00 | PDT | 2013-04-02 12:00 | 0 | Approved | 50
2013-04-02T19:15:00Z | 2013-04-02 11:15 | PDT | 2013-04-02 12:15 | 0 | Approved | 50
2013-04-02T19:30:00Z | 2013-04-02 11:30 | PDT | 2013-04-02 12:30 | 0 | Approved | 50
2013-04-02T19:45:00Z | 2013-04-02 11:45 | PDT | 2013-04-02 12:45 | 0 | Approved | 50
2013-04-02T20:00:00Z | 2013-04-02 12:00 | PDT | 2013-04-02 13:00 | 0 | Approved | 50
2013-04-02T20:15:00Z | 2013-04-02 12:15 | PDT | 2013-04-02 13:15 | 0 | Approved | 50
2013-04-02T20:30:00Z | 2013-04-02 12:30 | PDT | 2013-04-02 13:30 | 0 | Approved | 50
2013-04-02T20:45:00Z | 2013-04-02 12:45 | PDT | 2013-04-02 13:45 | 0 | Approved | 50
2013-04-02T21:00:00Z | 2013-04-02 13:00 | PDT | 2013-04-02 14:00 | 0 | Approved | 50
2013-04-02T21:15:00Z | 2013-04-02 13:15 | PDT | 2013-04-02 14:15 | 0 | Approved | 50
2013-04-02T21:30:00Z | 2013-04-02 13:30 | PDT | 2013-04-02 14:30 | 0 | Approved | 50
2013-04-02T21:45:00Z | 2013-04-02 13:45 | PDT | 2013-04-02 14:45 | 0 | Approved | 50
2013-04-02T22:00:00Z | 2013-04-02 14:00 | PDT | 2013-04-02 15:00 | 0 | Approved | 50
2013-04-02T22:15:00Z | 2013-04-02 14:15 | PDT | 2013-04-02 15:15 | 0 | Approved | 50
2013-04-02T22:30:00Z | 2013-04-02 14:30 | PDT | 2013-04-02 15:30 | 0 | Approved | 50
2013-04-02T22:45:00Z | 2013-04-02 14:45 | PDT | 2013-04-02 15:45 | 0 | Approved | 50
2013-04-02T23:00:00Z | 2013-04-02 15:00 | PDT | 2013-04-02 16:00 | 0 | Approved | 50
2013-04-02T23:15:00Z | 2013-04-02 15:15 | PDT | 2013-04-02 16:15 | 0 | Approved | 50
2013-04-02T23:30:00Z | 2013-04-02 15:30 | PDT | 2013-04-02 16:30 | 0 | Approved | 50
2013-04-02T23:45:00Z | 2013-04-02 15:45 | PDT | 2013-04-02 16:45 | 0 | Approved | 50
2013-04-03T00:00:00Z | 2013-04-02 16:00 | PDT | 2013-04-02 17:00 | 0 | Approved | 50
2013-04-03T00:15:00Z | 2013-04-02 16:15 | PDT | 2013-04-02 17:15 | 0 | Approved | 50
2013-04-03T00:30:00Z | 2013-04-02 16:30 | PDT | 2013-04-02 17:30 | 0 | Approved | 50
2013-04-03T00:45:00Z | 2013-04-02 16:45 | PDT | 2013-04-02 17:45 | 0 | Approved | 50
2013-04-03T01:00:00Z | 2013-04-02 17:00 | PDT | 2013-04-02 18:00 | 0 | Approved | 50
2013-04-03T01:15:00Z | 2013-04-02 17:15 | PDT | 2013-04-02 18:15 | 0 | Approved | 50
2013-04-03T01:30:00Z | 2013-04-02 17:30 | PDT | 2013-04-02 18:30 | 0 | Approved | 50
2013-04-03T01:45:00Z | 2013-04-02 17:45 | PDT | 2013-04-02 18:45 | 0 | Approved | 50
2013-04-03T02:00:00Z | 2013-04-02 18:00 | PDT | 2013-04-02 19:00 | 0 | Approved | 50
2013-04-03T02:15:00Z | 2013-04-02 18:15 | PDT | 2013-04-02 19:15 | 0 | Approved | 50
2013-04-03T02:30:00Z | 2013-04-02 18:30 | PDT | 2013-04-02 19:30 | 0 | Approved | 50
2013-04-03T02:45:00Z | 2013-04-02 18:45 | PDT | 2013-04-02 19:45 | 0 | Approved | 50
2013-04-03T03:00:00Z | 2013-04-02 19:00 | PDT | 2013-04-02 20:00 | 0 | Approved | 50
2013-04-03T03:15:00Z | 2013-04-02 19:15 | PDT | 2013-04-02 20:15 | 0 | Approved | 50
2013-04-03T03:30:00Z | 2013-04-02 19:30 | PDT | 2013-04-02 20:30 | 0 | Approved | 50
2013-04-03T03:45:00Z | 2013-04-02 19:45 | PDT | 2013-04-02 20:45 | 0 | Approved | 50
2013-04-03T04:00:00Z | 2013-04-02 20:00 | PDT | 2013-04-02 21:00 | 0 | Approved | 50
2013-04-03T04:15:00Z | 2013-04-02 20:15 | PDT | 2013-04-02 21:15 | 0 | Approved | 50
2013-04-03T04:30:00Z | 2013-04-02 20:30 | PDT | 2013-04-02 21:30 | 0 | Approved | 50
2013-04-03T04:45:00Z | 2013-04-02 20:45 | PDT | 2013-04-02 21:45 | 0 | Approved | 50
2013-04-03T05:00:00Z | 2013-04-02 21:00 | PDT | 2013-04-02 22:00 | 0 | Approved | 50
2013-04-03T05:15:00Z | 2013-04-02 21:15 | PDT | 2013-04-02 22:15 | 0 | Approved | 50
2013-04-03T05:30:00Z | 2013-04-02 21:30 | PDT | 2013-04-02 22:30 | 0 | Approved | 50
2013-04-03T05:45:00Z | 2013-04-02 21:45 | PDT | 2013-04-02 22:45 | 0 | Approved | 50
2013-04-03T06:00:00Z | 2013-04-02 22:00 | PDT | 2013-04-02 23:00 | 0 | Approved | 50
2013-04-03T06:15:00Z | 2013-04-02 22:15 | PDT | 2013-04-02 23:15 | 0 | Approved | 50
2013-04-03T06:30:00Z | 2013-04-02 22:30 | PDT | 2013-04-02 23:30 | 0 | Approved | 50
2013-04-03T06:45:00Z | 2013-04-02 22:45 | PDT | 2013-04-02 23:45 | 0 | Approved | 50
2013-04-03T07:00:00Z | 2013-04-02 23:00 | PDT | 2013-04-03 | 0 | Approved | 50
2013-04-03T07:15:00Z | 2013-04-02 23:15 | PDT | 2013-04-03 00:15 | 0 | Approved | 50
2013-04-03T07:30:00Z | 2013-04-02 23:30 | PDT | 2013-04-03 00:30 | 0 | Approved | 50
2013-04-03T07:45:00Z | 2013-04-02 23:45 | PDT | 2013-04-03 00:45 | 0 | Approved | 50
2013-04-03T08:00:00Z | 2013-04-03 | PDT | 2013-04-03 01:00 | 0 | Approved | 50
2013-04-03T08:15:00Z | 2013-04-03 00:15 | PDT | 2013-04-03 01:15 | 0 | Approved | 50
2013-04-03T08:30:00Z | 2013-04-03 00:30 | PDT | 2013-04-03 01:30 | 0 | Approved | 50
2013-04-03T08:45:00Z | 2013-04-03 00:45 | PDT | 2013-04-03 01:45 | 0 | Approved | 50
2013-04-03T09:00:00Z | 2013-04-03 01:00 | PDT | 2013-04-03 02:00 | 0 | Approved | 50
2013-04-03T09:15:00Z | 2013-04-03 01:15 | PDT | 2013-04-03 02:15 | 0 | Approved | 50
2013-04-03T09:30:00Z | 2013-04-03 01:30 | PDT | 2013-04-03 02:30 | 0 | Approved | 50
2013-04-03T09:45:00Z | 2013-04-03 01:45 | PDT | 2013-04-03 02:45 | 0 | Approved | 50
2013-04-03T10:00:00Z | 2013-04-03 02:00 | PDT | 2013-04-03 03:00 | 0 | Approved | 50
2013-04-03T10:15:00Z | 2013-04-03 02:15 | PDT | 2013-04-03 03:15 | 0 | Approved | 50
2013-04-03T10:30:00Z | 2013-04-03 02:30 | PDT | 2013-04-03 03:30 | 0 | Approved | 50
2013-04-03T10:45:00Z | 2013-04-03 02:45 | PDT | 2013-04-03 03:45 | 0 | Approved | 50
2013-04-03T11:00:00Z | 2013-04-03 03:00 | PDT | 2013-04-03 04:00 | 0 | Approved | 50
2013-04-03T11:15:00Z | 2013-04-03 03:15 | PDT | 2013-04-03 04:15 | 0 | Approved | 50
2013-04-03T11:30:00Z | 2013-04-03 03:30 | PDT | 2013-04-03 04:30 | 0 | Approved | 50
2013-04-03T11:45:00Z | 2013-04-03 03:45 | PDT | 2013-04-03 04:45 | 0 | Approved | 50
2013-04-03T12:00:00Z | 2013-04-03 04:00 | PDT | 2013-04-03 05:00 | 0 | Approved | 50
2013-04-03T12:15:00Z | 2013-04-03 04:15 | PDT | 2013-04-03 05:15 | 0 | Approved | 50
2013-04-03T12:30:00Z | 2013-04-03 04:30 | PDT | 2013-04-03 05:30 | 0 | Approved | 50
2013-04-03T12:45:00Z | 2013-04-03 04:45 | PDT | 2013-04-03 05:45 | 0 | Approved | 50
2013-04-03T13:00:00Z | 2013-04-03 05:00 | PDT | 2013-04-03 06:00 | 0 | Approved | 50
2013-04-03T13:15:00Z | 2013-04-03 05:15 | PDT | 2013-04-03 06:15 | 0 | Approved | 50
2013-04-03T13:30:00Z | 2013-04-03 05:30 | PDT | 2013-04-03 06:30 | 0 | Approved | 50
2013-04-03T13:45:00Z | 2013-04-03 05:45 | PDT | 2013-04-03 06:45 | 0 | Approved | 50
2013-04-03T14:00:00Z | 2013-04-03 06:00 | PDT | 2013-04-03 07:00 | 0 | Approved | 50
2013-04-03T14:15:00Z | 2013-04-03 06:15 | PDT | 2013-04-03 07:15 | 0 | Approved | 50
2013-04-03T14:30:00Z | 2013-04-03 06:30 | PDT | 2013-04-03 07:30 | 0 | Approved | 50
2013-04-03T14:45:00Z | 2013-04-03 06:45 | PDT | 2013-04-03 07:45 | 0 | Approved | 50
2013-04-03T15:00:00Z | 2013-04-03 07:00 | PDT | 2013-04-03 08:00 | 0 | Approved | 50
2013-04-03T15:15:00Z | 2013-04-03 07:15 | PDT | 2013-04-03 08:15 | 0 | Approved | 50
2013-04-03T15:30:00Z | 2013-04-03 07:30 | PDT | 2013-04-03 08:30 | 0 | Approved | 50
2013-04-03T15:45:00Z | 2013-04-03 07:45 | PDT | 2013-04-03 08:45 | 0 | Approved | 50
2013-04-03T16:00:00Z | 2013-04-03 08:00 | PDT | 2013-04-03 09:00 | 0 | Approved | 50
2013-04-03T16:15:00Z | 2013-04-03 08:15 | PDT | 2013-04-03 09:15 | 0 | Approved | 50
2013-04-03T16:30:00Z | 2013-04-03 08:30 | PDT | 2013-04-03 09:30 | 0 | Approved | 50
2013-04-03T16:45:00Z | 2013-04-03 08:45 | PDT | 2013-04-03 09:45 | 0 | Approved | 50
2013-04-03T17:00:00Z | 2013-04-03 09:00 | PDT | 2013-04-03 10:00 | 0 | Approved | 50
2013-04-03T17:15:00Z | 2013-04-03 09:15 | PDT | 2013-04-03 10:15 | 0 | Approved | 50
2013-04-03T17:30:00Z | 2013-04-03 09:30 | PDT | 2013-04-03 10:30 | 0 | Approved | 50
2013-04-03T17:45:00Z | 2013-04-03 09:45 | PDT | 2013-04-03 10:45 | 0 | Approved | 50
2013-04-03T18:00:00Z | 2013-04-03 10:00 | PDT | 2013-04-03 11:00 | 0 | Approved | 50
2013-04-03T18:15:00Z | 2013-04-03 10:15 | PDT | 2013-04-03 11:15 | 0 | Approved | 50
2013-04-03T18:30:00Z | 2013-04-03 10:30 | PDT | 2013-04-03 11:30 | 0 | Approved | 50
2013-04-03T18:45:00Z | 2013-04-03 10:45 | PDT | 2013-04-03 11:45 | 0 | Approved | 50
2013-04-03T19:00:00Z | 2013-04-03 11:00 | PDT | 2013-04-03 12:00 | 0 | Approved | 50
2013-04-03T19:15:00Z | 2013-04-03 11:15 | PDT | 2013-04-03 12:15 | 0 | Approved | 50
2013-04-03T19:30:00Z | 2013-04-03 11:30 | PDT | 2013-04-03 12:30 | 0 | Approved | 50
2013-04-03T19:45:00Z | 2013-04-03 11:45 | PDT | 2013-04-03 12:45 | 0 | Approved | 50
2013-04-03T20:00:00Z | 2013-04-03 12:00 | PDT | 2013-04-03 13:00 | 0 | Approved | 50
2013-04-03T20:15:00Z | 2013-04-03 12:15 | PDT | 2013-04-03 13:15 | 0 | Approved | 50
2013-04-03T20:30:00Z | 2013-04-03 12:30 | PDT | 2013-04-03 13:30 | 0 | Approved | 50
2013-04-03T20:45:00Z | 2013-04-03 12:45 | PDT | 2013-04-03 13:45 | 0 | Approved | 50
2013-04-03T21:00:00Z | 2013-04-03 13:00 | PDT | 2013-04-03 14:00 | 0 | Approved | 50
2013-04-03T21:15:00Z | 2013-04-03 13:15 | PDT | 2013-04-03 14:15 | 0 | Approved | 50
2013-04-03T21:30:00Z | 2013-04-03 13:30 | PDT | 2013-04-03 14:30 | 0 | Approved | 50
2013-04-03T21:45:00Z | 2013-04-03 13:45 | PDT | 2013-04-03 14:45 | 0 | Approved | 50
2013-04-03T22:00:00Z | 2013-04-03 14:00 | PDT | 2013-04-03 15:00 | 0 | Approved | 50
2013-04-03T22:15:00Z | 2013-04-03 14:15 | PDT | 2013-04-03 15:15 | 0 | Approved | 50
2013-04-03T22:30:00Z | 2013-04-03 14:30 | PDT | 2013-04-03 15:30 | 0 | Approved | 50
2013-04-03T22:45:00Z | 2013-04-03 14:45 | PDT | 2013-04-03 15:45 | 0 | Approved | 50
2013-04-03T23:00:00Z | 2013-04-03 15:00 | PDT | 2013-04-03 16:00 | 0 | Approved | 50
2013-04-03T23:15:00Z | 2013-04-03 15:15 | PDT | 2013-04-03 16:15 | 0 | Approved | 50
2013-04-03T23:30:00Z | 2013-04-03 15:30 | PDT | 2013-04-03 16:30 | 0 | Approved | 50
2013-04-03T23:45:00Z | 2013-04-03 15:45 | PDT | 2013-04-03 16:45 | 0 | Approved | 50
2013-04-04T00:00:00Z | 2013-04-03 16:00 | PDT | 2013-04-03 17:00 | 0 | Approved | 50
2013-04-04T00:15:00Z | 2013-04-03 16:15 | PDT | 2013-04-03 17:15 | 0 | Approved | 50
2013-04-04T00:30:00Z | 2013-04-03 16:30 | PDT | 2013-04-03 17:30 | 0 | Approved | 50
2013-04-04T00:45:00Z | 2013-04-03 16:45 | PDT | 2013-04-03 17:45 | 0 | Approved | 50
2013-04-04T01:00:00Z | 2013-04-03 17:00 | PDT | 2013-04-03 18:00 | 0 | Approved | 50
2013-04-04T01:15:00Z | 2013-04-03 17:15 | PDT | 2013-04-03 18:15 | 0 | Approved | 50
2013-04-04T01:30:00Z | 2013-04-03 17:30 | PDT | 2013-04-03 18:30 | 0 | Approved | 50
2013-04-04T01:45:00Z | 2013-04-03 17:45 | PDT | 2013-04-03 18:45 | 0 | Approved | 50
2013-04-04T02:00:00Z | 2013-04-03 18:00 | PDT | 2013-04-03 19:00 | 0 | Approved | 50
2013-04-04T02:15:00Z | 2013-04-03 18:15 | PDT | 2013-04-03 19:15 | 0 | Approved | 50
2013-04-04T02:30:00Z | 2013-04-03 18:30 | PDT | 2013-04-03 19:30 | 0 | Approved | 50
2013-04-04T02:45:00Z | 2013-04-03 18:45 | PDT | 2013-04-03 19:45 | 0 | Approved | 50
2013-04-04T03:00:00Z | 2013-04-03 19:00 | PDT | 2013-04-03 20:00 | 0 | Approved | 50
2013-04-04T03:15:00Z | 2013-04-03 19:15 | PDT | 2013-04-03 20:15 | 0 | Approved | 50
2013-04-04T03:30:00Z | 2013-04-03 19:30 | PDT | 2013-04-03 20:30 | 0 | Approved | 50
2013-04-04T03:45:00Z | 2013-04-03 19:45 | PDT | 2013-04-03 20:45 | 0 | Approved | 50
2013-04-04T04:00:00Z | 2013-04-03 20:00 | PDT | 2013-04-03 21:00 | 0 | Approved | 50
2013-04-04T04:15:00Z | 2013-04-03 20:15 | PDT | 2013-04-03 21:15 | 0 | Approved | 50
2013-04-04T04:30:00Z | 2013-04-03 20:30 | PDT | 2013-04-03 21:30 | 0 | Approved | 50
2013-04-04T04:45:00Z | 2013-04-03 20:45 | PDT | 2013-04-03 21:45 | 0 | Approved | 50
2013-04-04T05:00:00Z | 2013-04-03 21:00 | PDT | 2013-04-03 22:00 | 0 | Approved | 50
2013-04-04T05:15:00Z | 2013-04-03 21:15 | PDT | 2013-04-03 22:15 | 0 | Approved | 50
2013-04-04T05:30:00Z | 2013-04-03 21:30 | PDT | 2013-04-03 22:30 | 0 | Approved | 50
2013-04-04T05:45:00Z | 2013-04-03 21:45 | PDT | 2013-04-03 22:45 | 0 | Approved | 50
2013-04-04T06:00:00Z | 2013-04-03 22:00 | PDT | 2013-04-03 23:00 | 0 | Approved | 50
2013-04-04T06:15:00Z | 2013-04-03 22:15 | PDT | 2013-04-03 23:15 | 0 | Approved | 50
2013-04-04T06:30:00Z | 2013-04-03 22:30 | PDT | 2013-04-03 23:30 | 0 | Approved | 50
2013-04-04T06:45:00Z | 2013-04-03 22:45 | PDT | 2013-04-03 23:45 | 0 | Approved | 50
2013-04-04T07:00:00Z | 2013-04-03 23:00 | PDT | 2013-04-04 | 0 | Approved | 50
2013-04-04T07:15:00Z | 2013-04-03 23:15 | PDT | 2013-04-04 00:15 | 0 | Approved | 50
2013-04-04T07:30:00Z | 2013-04-03 23:30 | PDT | 2013-04-04 00:30 | 0 | Approved | 50
2013-04-04T07:45:00Z | 2013-04-03 23:45 | PDT | 2013-04-04 00:45 | 0 | Approved | 50
2013-04-04T08:00:00Z | 2013-04-04 | PDT | 2013-04-04 01:00 | 0 | Approved | 50
2013-04-04T08:15:00Z | 2013-04-04 00:15 | PDT | 2013-04-04 01:15 | 0 | Approved | 50
2013-04-04T08:30:00Z | 2013-04-04 00:30 | PDT | 2013-04-04 01:30 | 0 | Approved | 50
2013-04-04T08:45:00Z | 2013-04-04 00:45 | PDT | 2013-04-04 01:45 | 0 | Approved | 50
2013-04-04T09:00:00Z | 2013-04-04 01:00 | PDT | 2013-04-04 02:00 | 0 | Approved | 50
2013-04-04T09:15:00Z | 2013-04-04 01:15 | PDT | 2013-04-04 02:15 | 0 | Approved | 50
2013-04-04T09:45:00Z | 2013-04-04 01:45 | PDT | 2013-04-04 02:45 | 0 | Approved | 50
2013-04-04T10:00:00Z | 2013-04-04 02:00 | PDT | 2013-04-04 03:00 | 0 | Approved | 50
2013-04-04T10:15:00Z | 2013-04-04 02:15 | PDT | 2013-04-04 03:15 | 0 | Approved | 50
2013-04-04T10:30:00Z | 2013-04-04 02:30 | PDT | 2013-04-04 03:30 | 0 | Approved | 50
2013-04-04T10:45:00Z | 2013-04-04 02:45 | PDT | 2013-04-04 03:45 | 0 | Approved | 50
2013-04-04T11:00:00Z | 2013-04-04 03:00 | PDT | 2013-04-04 04:00 | 0 | Approved | 50
2013-04-04T11:15:00Z | 2013-04-04 03:15 | PDT | 2013-04-04 04:15 | 0 | Approved | 50
2013-04-04T11:30:00Z | 2013-04-04 03:30 | PDT | 2013-04-04 04:30 | 0 | Approved | 50
2013-04-04T11:45:00Z | 2013-04-04 03:45 | PDT | 2013-04-04 04:45 | 0 | Approved | 50
2013-04-04T12:00:00Z | 2013-04-04 04:00 | PDT | 2013-04-04 05:00 | 0 | Approved | 50
2013-04-04T12:15:00Z | 2013-04-04 04:15 | PDT | 2013-04-04 05:15 | 0 | Approved | 50
2013-04-04T12:30:00Z | 2013-04-04 04:30 | PDT | 2013-04-04 05:30 | 0 | Approved | 50
2013-04-04T12:45:00Z | 2013-04-04 04:45 | PDT | 2013-04-04 05:45 | 0 | Approved | 50
2013-04-04T13:00:00Z | 2013-04-04 05:00 | PDT | 2013-04-04 06:00 | 0 | Approved | 50
2013-04-04T13:15:00Z | 2013-04-04 05:15 | PDT | 2013-04-04 06:15 | 0 | Approved | 50
2013-04-04T13:30:00Z | 2013-04-04 05:30 | PDT | 2013-04-04 06:30 | 0 | Approved | 50
2013-04-04T13:45:00Z | 2013-04-04 05:45 | PDT | 2013-04-04 06:45 | 0 | Approved | 50
2013-04-04T14:00:00Z | 2013-04-04 06:00 | PDT | 2013-04-04 07:00 | 0 | Approved | 50
2013-04-04T14:15:00Z | 2013-04-04 06:15 | PDT | 2013-04-04 07:15 | 0 | Approved | 50
2013-04-04T14:30:00Z | 2013-04-04 06:30 | PDT | 2013-04-04 07:30 | 0 | Approved | 50
2013-04-04T14:45:00Z | 2013-04-04 06:45 | PDT | 2013-04-04 07:45 | 0 | Approved | 50
2013-04-04T15:00:00Z | 2013-04-04 07:00 | PDT | 2013-04-04 08:00 | 0 | Approved | 50
2013-04-04T15:15:00Z | 2013-04-04 07:15 | PDT | 2013-04-04 08:15 | 0 | Approved | 50
2013-04-04T15:30:00Z | 2013-04-04 07:30 | PDT | 2013-04-04 08:30 | 0 | Approved | 50
2013-04-04T15:45:00Z | 2013-04-04 07:45 | PDT | 2013-04-04 08:45 | 0 | Approved | 50
2013-04-04T16:00:00Z | 2013-04-04 08:00 | PDT | 2013-04-04 09:00 | 0 | Approved | 50
2013-04-04T16:15:00Z | 2013-04-04 08:15 | PDT | 2013-04-04 09:15 | 0 | Approved | 50
2013-04-04T16:30:00Z | 2013-04-04 08:30 | PDT | 2013-04-04 09:30 | 0 | Approved | 50
2013-04-04T16:45:00Z | 2013-04-04 08:45 | PDT | 2013-04-04 09:45 | 0 | Approved | 50
2013-04-04T17:00:00Z | 2013-04-04 09:00 | PDT | 2013-04-04 10:00 | 0 | Approved | 50
2013-04-04T17:15:00Z | 2013-04-04 09:15 | PDT | 2013-04-04 10:15 | 0 | Approved | 50
2013-04-04T17:30:00Z | 2013-04-04 09:30 | PDT | 2013-04-04 10:30 | 0 | Approved | 50
2013-04-04T17:45:00Z | 2013-04-04 09:45 | PDT | 2013-04-04 10:45 | 0 | Approved | 50
2013-04-04T18:00:00Z | 2013-04-04 10:00 | PDT | 2013-04-04 11:00 | 0 | Approved | 50
2013-04-04T18:15:00Z | 2013-04-04 10:15 | PDT | 2013-04-04 11:15 | 0 | Approved | 50
2013-04-04T18:30:00Z | 2013-04-04 10:30 | PDT | 2013-04-04 11:30 | 0 | Approved | 50
2013-04-04T18:45:00Z | 2013-04-04 10:45 | PDT | 2013-04-04 11:45 | 0 | Approved | 50
2013-04-04T19:00:00Z | 2013-04-04 11:00 | PDT | 2013-04-04 12:00 | 0 | Approved | 50
2013-04-04T19:15:00Z | 2013-04-04 11:15 | PDT | 2013-04-04 12:15 | 0 | Approved | 50
2013-04-04T19:30:00Z | 2013-04-04 11:30 | PDT | 2013-04-04 12:30 | 0 | Approved | 50
2013-04-04T19:45:00Z | 2013-04-04 11:45 | PDT | 2013-04-04 12:45 | 0 | Approved | 50
2013-04-04T20:00:00Z | 2013-04-04 12:00 | PDT | 2013-04-04 13:00 | 0 | Approved | 50
2013-04-04T20:15:00Z | 2013-04-04 12:15 | PDT | 2013-04-04 13:15 | 0 | Approved | 50
2013-04-04T20:30:00Z | 2013-04-04 12:30 | PDT | 2013-04-04 13:30 | 0 | Approved | 50
2013-04-04T20:45:00Z | 2013-04-04 12:45 | PDT | 2013-04-04 13:45 | 0 | Approved | 50
2013-04-04T21:00:00Z | 2013-04-04 13:00 | PDT | 2013-04-04 14:00 | 0 | Approved | 50
2013-04-04T21:15:00Z | 2013-04-04 13:15 | PDT | 2013-04-04 14:15 | 0 | Approved | 50
2013-04-04T21:30:00Z | 2013-04-04 13:30 | PDT | 2013-04-04 14:30 | 0 | Approved | 50
2013-04-04T21:45:00Z | 2013-04-04 13:45 | PDT | 2013-04-04 14:45 | 0 | Approved | 50
2013-04-04T22:00:00Z | 2013-04-04 14:00 | PDT | 2013-04-04 15:00 | 0 | Approved | 50
2013-04-04T22:15:00Z | 2013-04-04 14:15 | PDT | 2013-04-04 15:15 | 0 | Approved | 50
2013-04-04T22:30:00Z | 2013-04-04 14:30 | PDT | 2013-04-04 15:30 | 0 | Approved | 50
2013-04-04T22:45:00Z | 2013-04-04 14:45 | PDT | 2013-04-04 15:45 | 0 | Approved | 50
2013-04-04T23:00:00Z | 2013-04-04 15:00 | PDT | 2013-04-04 16:00 | 0 | Approved | 50
2013-04-04T23:15:00Z | 2013-04-04 15:15 | PDT | 2013-04-04 16:15 | 0 | Approved | 50
2013-04-04T23:30:00Z | 2013-04-04 15:30 | PDT | 2013-04-04 16:30 | 0 | Approved | 50
2013-04-04T23:45:00Z | 2013-04-04 15:45 | PDT | 2013-04-04 16:45 | 0 | Approved | 50
2013-04-05T00:00:00Z | 2013-04-04 16:00 | PDT | 2013-04-04 17:00 | 0 | Approved | 50
2013-04-05T00:15:00Z | 2013-04-04 16:15 | PDT | 2013-04-04 17:15 | 0 | Approved | 50
2013-04-05T00:30:00Z | 2013-04-04 16:30 | PDT | 2013-04-04 17:30 | 0 | Approved | 50
2013-04-05T00:45:00Z | 2013-04-04 16:45 | PDT | 2013-04-04 17:45 | 0 | Approved | 50
2013-04-05T01:00:00Z | 2013-04-04 17:00 | PDT | 2013-04-04 18:00 | 0 | Approved | 50
2013-04-05T01:15:00Z | 2013-04-04 17:15 | PDT | 2013-04-04 18:15 | 0 | Approved | 50
2013-04-05T01:30:00Z | 2013-04-04 17:30 | PDT | 2013-04-04 18:30 | 0 | Approved | 50
2013-04-05T01:45:00Z | 2013-04-04 17:45 | PDT | 2013-04-04 18:45 | 0 | Approved | 50
2013-04-05T02:00:00Z | 2013-04-04 18:00 | PDT | 2013-04-04 19:00 | 0 | Approved | 50
2013-04-05T02:15:00Z | 2013-04-04 18:15 | PDT | 2013-04-04 19:15 | 0 | Approved | 50
2013-04-05T02:30:00Z | 2013-04-04 18:30 | PDT | 2013-04-04 19:30 | 0 | Approved | 50
2013-04-05T02:45:00Z | 2013-04-04 18:45 | PDT | 2013-04-04 19:45 | 0 | Approved | 50
2013-04-05T03:00:00Z | 2013-04-04 19:00 | PDT | 2013-04-04 20:00 | 0 | Approved | 50
2013-04-05T03:15:00Z | 2013-04-04 19:15 | PDT | 2013-04-04 20:15 | 0 | Approved | 50
2013-04-05T03:30:00Z | 2013-04-04 19:30 | PDT | 2013-04-04 20:30 | 0 | Approved | 50
2013-04-05T03:45:00Z | 2013-04-04 19:45 | PDT | 2013-04-04 20:45 | 0 | Approved | 50
2013-04-05T04:00:00Z | 2013-04-04 20:00 | PDT | 2013-04-04 21:00 | 0 | Approved | 50
2013-04-05T04:15:00Z | 2013-04-04 20:15 | PDT | 2013-04-04 21:15 | 0 | Approved | 50
2013-04-05T04:30:00Z | 2013-04-04 20:30 | PDT | 2013-04-04 21:30 | 0 | Approved | 50
2013-04-05T04:45:00Z | 2013-04-04 20:45 | PDT | 2013-04-04 21:45 | 0 | Approved | 50
2013-04-05T05:00:00Z | 2013-04-04 21:00 | PDT | 2013-04-04 22:00 | 0 | Approved | 50
2013-04-05T05:15:00Z | 2013-04-04 21:15 | PDT | 2013-04-04 22:15 | 0 | Approved | 50
2013-04-05T05:30:00Z | 2013-04-04 21:30 | PDT | 2013-04-04 22:30 | 0 | Approved | 50
2013-04-05T05:45:00Z | 2013-04-04 21:45 | PDT | 2013-04-04 22:45 | 0 | Approved | 50
2013-04-05T06:00:00Z | 2013-04-04 22:00 | PDT | 2013-04-04 23:00 | 0 | Approved | 50
2013-04-05T06:15:00Z | 2013-04-04 22:15 | PDT | 2013-04-04 23:15 | 0 | Approved | 50
2013-04-05T06:30:00Z | 2013-04-04 22:30 | PDT | 2013-04-04 23:30 | 0 | Approved | 50
2013-04-05T06:45:00Z | 2013-04-04 22:45 | PDT | 2013-04-04 23:45 | 0 | Approved | 50
2013-04-05T07:00:00Z | 2013-04-04 23:00 | PDT | 2013-04-05 | 0 | Approved | 50
2013-04-05T07:15:00Z | 2013-04-04 23:15 | PDT | 2013-04-05 00:15 | 0 | Approved | 50
2013-04-05T07:30:00Z | 2013-04-04 23:30 | PDT | 2013-04-05 00:30 | 0 | Approved | 50
2013-04-05T07:45:00Z | 2013-04-04 23:45 | PDT | 2013-04-05 00:45 | 0 | Approved | 50
2013-04-05T08:00:00Z | 2013-04-05 | PDT | 2013-04-05 01:00 | 0 | Approved | 50
2013-04-05T08:15:00Z | 2013-04-05 00:15 | PDT | 2013-04-05 01:15 | 0 | Approved | 50
2013-04-05T08:30:00Z | 2013-04-05 00:30 | PDT | 2013-04-05 01:30 | 0 | Approved | 50
2013-04-05T08:45:00Z | 2013-04-05 00:45 | PDT | 2013-04-05 01:45 | 0 | Approved | 50
2013-04-05T09:00:00Z | 2013-04-05 01:00 | PDT | 2013-04-05 02:00 | 0 | Approved | 50
2013-04-05T09:15:00Z | 2013-04-05 01:15 | PDT | 2013-04-05 02:15 | 0 | Approved | 50
2013-04-05T09:30:00Z | 2013-04-05 01:30 | PDT | 2013-04-05 02:30 | 0 | Approved | 50
2013-04-05T09:45:00Z | 2013-04-05 01:45 | PDT | 2013-04-05 02:45 | 0 | Approved | 50
2013-04-05T10:00:00Z | 2013-04-05 02:00 | PDT | 2013-04-05 03:00 | 0 | Approved | 50
2013-04-05T10:15:00Z | 2013-04-05 02:15 | PDT | 2013-04-05 03:15 | 0 | Approved | 50
2013-04-05T10:30:00Z | 2013-04-05 02:30 | PDT | 2013-04-05 03:30 | 0 | Approved | 50
2013-04-05T10:45:00Z | 2013-04-05 02:45 | PDT | 2013-04-05 03:45 | 0 | Approved | 50
2013-04-05T11:00:00Z | 2013-04-05 03:00 | PDT | 2013-04-05 04:00 | 0 | Approved | 50
2013-04-05T11:15:00Z | 2013-04-05 03:15 | PDT | 2013-04-05 04:15 | 0 | Approved | 50
2013-04-05T11:30:00Z | 2013-04-05 03:30 | PDT | 2013-04-05 04:30 | 0 | Approved | 50
2013-04-05T11:45:00Z | 2013-04-05 03:45 | PDT | 2013-04-05 04:45 | 0 | Approved | 50
2013-04-05T12:00:00Z | 2013-04-05 04:00 | PDT | 2013-04-05 05:00 | 0 | Approved | 50
2013-04-05T12:15:00Z | 2013-04-05 04:15 | PDT | 2013-04-05 05:15 | 0 | Approved | 50
2013-04-05T12:30:00Z | 2013-04-05 04:30 | PDT | 2013-04-05 05:30 | 0 | Approved | 50
2013-04-05T12:45:00Z | 2013-04-05 04:45 | PDT | 2013-04-05 05:45 | 0 | Approved | 50
2013-04-05T13:00:00Z | 2013-04-05 05:00 | PDT | 2013-04-05 06:00 | 0 | Approved | 50
2013-04-05T13:15:00Z | 2013-04-05 05:15 | PDT | 2013-04-05 06:15 | 0 | Approved | 50
2013-04-05T13:30:00Z | 2013-04-05 05:30 | PDT | 2013-04-05 06:30 | 0 | Approved | 50
2013-04-05T13:45:00Z | 2013-04-05 05:45 | PDT | 2013-04-05 06:45 | 0 | Approved | 50
2013-04-05T14:00:00Z | 2013-04-05 06:00 | PDT | 2013-04-05 07:00 | 0 | Approved | 50
2013-04-05T14:15:00Z | 2013-04-05 06:15 | PDT | 2013-04-05 07:15 | 0 | Approved | 50
2013-04-05T14:30:00Z | 2013-04-05 06:30 | PDT | 2013-04-05 07:30 | 0 | Approved | 50
2013-04-05T14:45:00Z | 2013-04-05 06:45 | PDT | 2013-04-05 07:45 | 0 | Approved | 50
2013-04-05T15:00:00Z | 2013-04-05 07:00 | PDT | 2013-04-05 08:00 | 0 | Approved | 50
2013-04-05T15:15:00Z | 2013-04-05 07:15 | PDT | 2013-04-05 08:15 | 0 | Approved | 50
2013-04-05T15:30:00Z | 2013-04-05 07:30 | PDT | 2013-04-05 08:30 | 0 | Approved | 50
2013-04-05T15:45:00Z | 2013-04-05 07:45 | PDT | 2013-04-05 08:45 | 0 | Approved | 50
2013-04-05T16:00:00Z | 2013-04-05 08:00 | PDT | 2013-04-05 09:00 | 0 | Approved | 50
2013-04-05T16:15:00Z | 2013-04-05 08:15 | PDT | 2013-04-05 09:15 | 0 | Approved | 50
2013-04-05T16:30:00Z | 2013-04-05 08:30 | PDT | 2013-04-05 09:30 | 0 | Approved | 50
2013-04-05T16:45:00Z | 2013-04-05 08:45 | PDT | 2013-04-05 09:45 | 0 | Approved | 50
2013-04-05T17:00:00Z | 2013-04-05 09:00 | PDT | 2013-04-05 10:00 | 0 | Approved | 50
2013-04-05T17:15:00Z | 2013-04-05 09:15 | PDT | 2013-04-05 10:15 | 0 | Approved | 50
2013-04-05T17:30:00Z | 2013-04-05 09:30 | PDT | 2013-04-05 10:30 | 0 | Approved | 50
2013-04-05T17:45:00Z | 2013-04-05 09:45 | PDT | 2013-04-05 10:45 | 0 | Approved | 50
2013-04-05T18:00:00Z | 2013-04-05 10:00 | PDT | 2013-04-05 11:00 | 0 | Approved | 50
2013-04-05T18:15:00Z | 2013-04-05 10:15 | PDT | 2013-04-05 11:15 | 0 | Approved | 50
2013-04-05T18:30:00Z | 2013-04-05 10:30 | PDT | 2013-04-05 11:30 | 0 | Approved | 50
2013-04-05T18:45:00Z | 2013-04-05 10:45 | PDT | 2013-04-05 11:45 | 0 | Approved | 50
2013-04-05T19:00:00Z | 2013-04-05 11:00 | PDT | 2013-04-05 12:00 | 0 | Approved | 50
2013-04-05T19:15:00Z | 2013-04-05 11:15 | PDT | 2013-04-05 12:15 | 0 | Approved | 50
2013-04-05T19:30:00Z | 2013-04-05 11:30 | PDT | 2013-04-05 12:30 | 0 | Approved | 50
2013-04-05T19:45:00Z | 2013-04-05 11:45 | PDT | 2013-04-05 12:45 | 0 | Approved | 50
2013-04-05T20:00:00Z | 2013-04-05 12:00 | PDT | 2013-04-05 13:00 | 0 | Approved | 50
2013-04-05T20:15:00Z | 2013-04-05 12:15 | PDT | 2013-04-05 13:15 | 0 | Approved | 50
2013-04-05T20:30:00Z | 2013-04-05 12:30 | PDT | 2013-04-05 13:30 | 0 | Approved | 50
2013-04-05T20:45:00Z | 2013-04-05 12:45 | PDT | 2013-04-05 13:45 | 0 | Approved | 50
2013-04-05T21:00:00Z | 2013-04-05 13:00 | PDT | 2013-04-05 14:00 | 0 | Approved | 50
2013-04-05T21:15:00Z | 2013-04-05 13:15 | PDT | 2013-04-05 14:15 | 0 | Approved | 50
2013-04-05T21:30:00Z | 2013-04-05 13:30 | PDT | 2013-04-05 14:30 | 0 | Approved | 50
2013-04-05T21:45:00Z | 2013-04-05 13:45 | PDT | 2013-04-05 14:45 | 0 | Approved | 50
2013-04-05T22:00:00Z | 2013-04-05 14:00 | PDT | 2013-04-05 15:00 | 0 | Approved | 50
2013-04-05T22:15:00Z | 2013-04-05 14:15 | PDT | 2013-04-05 15:15 | 0 | Approved | 50
2013-04-05T22:30:00Z | 2013-04-05 14:30 | PDT | 2013-04-05 15:30 | 0 | Approved | 50
2013-04-05T22:45:00Z | 2013-04-05 14:45 | PDT | 2013-04-05 15:45 | 0 | Approved | 50
2013-04-05T23:00:00Z | 2013-04-05 15:00 | PDT | 2013-04-05 16:00 | 0 | Approved | 50
2013-04-05T23:15:00Z | 2013-04-05 15:15 | PDT | 2013-04-05 16:15 | 0 | Approved | 50
2013-04-05T23:30:00Z | 2013-04-05 15:30 | PDT | 2013-04-05 16:30 | 0 | Approved | 50
2013-04-05T23:45:00Z | 2013-04-05 15:45 | PDT | 2013-04-05 16:45 | 0 | Approved | 50
2013-04-06T00:00:00Z | 2013-04-05 16:00 | PDT | 2013-04-05 17:00 | 0 | Approved | 50
2013-04-06T00:15:00Z | 2013-04-05 16:15 | PDT | 2013-04-05 17:15 | 0 | Approved | 50
2013-04-06T00:30:00Z | 2013-04-05 16:30 | PDT | 2013-04-05 17:30 | 0 | Approved | 50
2013-04-06T00:45:00Z | 2013-04-05 16:45 | PDT | 2013-04-05 17:45 | 0 | Approved | 50
2013-04-06T01:00:00Z | 2013-04-05 17:00 | PDT | 2013-04-05 18:00 | 0 | Approved | 50
2013-04-06T01:15:00Z | 2013-04-05 17:15 | PDT | 2013-04-05 18:15 | 0 | Approved | 50
2013-04-06T01:30:00Z | 2013-04-05 17:30 | PDT | 2013-04-05 18:30 | 0 | Approved | 50
2013-04-06T01:45:00Z | 2013-04-05 17:45 | PDT | 2013-04-05 18:45 | 0 | Approved | 50
2013-04-06T02:00:00Z | 2013-04-05 18:00 | PDT | 2013-04-05 19:00 | 0 | Approved | 50
2013-04-06T02:15:00Z | 2013-04-05 18:15 | PDT | 2013-04-05 19:15 | 0 | Approved | 50
2013-04-06T02:30:00Z | 2013-04-05 18:30 | PDT | 2013-04-05 19:30 | 0 | Approved | 50
2013-04-06T02:45:00Z | 2013-04-05 18:45 | PDT | 2013-04-05 19:45 | 0 | Approved | 50
2013-04-06T03:00:00Z | 2013-04-05 19:00 | PDT | 2013-04-05 20:00 | 0 | Approved | 50
2013-04-06T03:15:00Z | 2013-04-05 19:15 | PDT | 2013-04-05 20:15 | 0 | Approved | 50
2013-04-06T03:30:00Z | 2013-04-05 19:30 | PDT | 2013-04-05 20:30 | 0 | Approved | 50
2013-04-06T03:45:00Z | 2013-04-05 19:45 | PDT | 2013-04-05 20:45 | 0 | Approved | 50
2013-04-06T04:00:00Z | 2013-04-05 20:00 | PDT | 2013-04-05 21:00 | 0 | Approved | 50
2013-04-06T04:15:00Z | 2013-04-05 20:15 | PDT | 2013-04-05 21:15 | 0 | Approved | 50
2013-04-06T04:30:00Z | 2013-04-05 20:30 | PDT | 2013-04-05 21:30 | 0 | Approved | 50
2013-04-06T04:45:00Z | 2013-04-05 20:45 | PDT | 2013-04-05 21:45 | 0 | Approved | 50
2013-04-06T05:00:00Z | 2013-04-05 21:00 | PDT | 2013-04-05 22:00 | 0 | Approved | 50
2013-04-06T05:15:00Z | 2013-04-05 21:15 | PDT | 2013-04-05 22:15 | 0 | Approved | 50
2013-04-06T05:30:00Z | 2013-04-05 21:30 | PDT | 2013-04-05 22:30 | 0 | Approved | 50
2013-04-06T05:45:00Z | 2013-04-05 21:45 | PDT | 2013-04-05 22:45 | 0 | Approved | 50
2013-04-06T06:00:00Z | 2013-04-05 22:00 | PDT | 2013-04-05 23:00 | 0 | Approved | 50
2013-04-06T06:15:00Z | 2013-04-05 22:15 | PDT | 2013-04-05 23:15 | 0 | Approved | 50
2013-04-06T06:30:00Z | 2013-04-05 22:30 | PDT | 2013-04-05 23:30 | 0 | Approved | 50
2013-04-06T06:45:00Z | 2013-04-05 22:45 | PDT | 2013-04-05 23:45 | 0 | Approved | 50
2013-04-06T07:00:00Z | 2013-04-05 23:00 | PDT | 2013-04-06 | 0 | Approved | 50
2013-04-06T07:15:00Z | 2013-04-05 23:15 | PDT | 2013-04-06 00:15 | 0 | Approved | 50
2013-04-06T07:30:00Z | 2013-04-05 23:30 | PDT | 2013-04-06 00:30 | 0 | Approved | 50
2013-04-06T07:45:00Z | 2013-04-05 23:45 | PDT | 2013-04-06 00:45 | 0 | Approved | 50
2013-04-06T08:00:00Z | 2013-04-06 | PDT | 2013-04-06 01:00 | 0 | Approved | 50
2013-04-06T08:15:00Z | 2013-04-06 00:15 | PDT | 2013-04-06 01:15 | 0 | Approved | 50
2013-04-06T08:30:00Z | 2013-04-06 00:30 | PDT | 2013-04-06 01:30 | 0 | Approved | 50
2013-04-06T08:45:00Z | 2013-04-06 00:45 | PDT | 2013-04-06 01:45 | 0 | Approved | 50
2013-04-06T09:00:00Z | 2013-04-06 01:00 | PDT | 2013-04-06 02:00 | 0 | Approved | 50
2013-04-06T09:15:00Z | 2013-04-06 01:15 | PDT | 2013-04-06 02:15 | 0 | Approved | 50
2013-04-06T09:30:00Z | 2013-04-06 01:30 | PDT | 2013-04-06 02:30 | 0 | Approved | 50
2013-04-06T09:45:00Z | 2013-04-06 01:45 | PDT | 2013-04-06 02:45 | 0 | Approved | 50
2013-04-06T10:00:00Z | 2013-04-06 02:00 | PDT | 2013-04-06 03:00 | 0 | Approved | 50
2013-04-06T10:15:00Z | 2013-04-06 02:15 | PDT | 2013-04-06 03:15 | 0 | Approved | 50
2013-04-06T10:30:00Z | 2013-04-06 02:30 | PDT | 2013-04-06 03:30 | 0 | Approved | 50
2013-04-06T10:45:00Z | 2013-04-06 02:45 | PDT | 2013-04-06 03:45 | 0 | Approved | 50
2013-04-06T11:00:00Z | 2013-04-06 03:00 | PDT | 2013-04-06 04:00 | 0 | Approved | 50
2013-04-06T11:15:00Z | 2013-04-06 03:15 | PDT | 2013-04-06 04:15 | 0 | Approved | 50
2013-04-06T11:30:00Z | 2013-04-06 03:30 | PDT | 2013-04-06 04:30 | 0 | Approved | 50
2013-04-06T11:45:00Z | 2013-04-06 03:45 | PDT | 2013-04-06 04:45 | 0 | Approved | 50
2013-04-06T12:00:00Z | 2013-04-06 04:00 | PDT | 2013-04-06 05:00 | 0 | Approved | 50
2013-04-06T12:15:00Z | 2013-04-06 04:15 | PDT | 2013-04-06 05:15 | 0 | Approved | 50
2013-04-06T12:30:00Z | 2013-04-06 04:30 | PDT | 2013-04-06 05:30 | 0 | Approved | 50
2013-04-06T12:45:00Z | 2013-04-06 04:45 | PDT | 2013-04-06 05:45 | 0 | Approved | 50
2013-04-06T13:00:00Z | 2013-04-06 05:00 | PDT | 2013-04-06 06:00 | 0 | Approved | 50
2013-04-06T13:15:00Z | 2013-04-06 05:15 | PDT | 2013-04-06 06:15 | 0 | Approved | 50
2013-04-06T13:30:00Z | 2013-04-06 05:30 | PDT | 2013-04-06 06:30 | 0 | Approved | 50
2013-04-06T13:45:00Z | 2013-04-06 05:45 | PDT | 2013-04-06 06:45 | 0 | Approved | 50
2013-04-06T14:00:00Z | 2013-04-06 06:00 | PDT | 2013-04-06 07:00 | 0 | Approved | 50
2013-04-06T14:15:00Z | 2013-04-06 06:15 | PDT | 2013-04-06 07:15 | 0 | Approved | 50
2013-04-06T14:30:00Z | 2013-04-06 06:30 | PDT | 2013-04-06 07:30 | 0 | Approved | 50
2013-04-06T14:45:00Z | 2013-04-06 06:45 | PDT | 2013-04-06 07:45 | 0 | Approved | 50
2013-04-06T15:00:00Z | 2013-04-06 07:00 | PDT | 2013-04-06 08:00 | 0 | Approved | 50
2013-04-06T15:15:00Z | 2013-04-06 07:15 | PDT | 2013-04-06 08:15 | 0 | Approved | 50
2013-04-06T15:30:00Z | 2013-04-06 07:30 | PDT | 2013-04-06 08:30 | 0 | Approved | 50
2013-04-06T15:45:00Z | 2013-04-06 07:45 | PDT | 2013-04-06 08:45 | 0 | Approved | 50
2013-04-06T16:00:00Z | 2013-04-06 08:00 | PDT | 2013-04-06 09:00 | 0 | Approved | 50
2013-04-06T16:15:00Z | 2013-04-06 08:15 | PDT | 2013-04-06 09:15 | 0 | Approved | 50
2013-04-06T16:30:00Z | 2013-04-06 08:30 | PDT | 2013-04-06 09:30 | 0 | Approved | 50
2013-04-06T16:45:00Z | 2013-04-06 08:45 | PDT | 2013-04-06 09:45 | 0 | Approved | 50
2013-04-06T17:00:00Z | 2013-04-06 09:00 | PDT | 2013-04-06 10:00 | 0 | Approved | 50
2013-04-06T17:15:00Z | 2013-04-06 09:15 | PDT | 2013-04-06 10:15 | 0 | Approved | 50
2013-04-06T17:30:00Z | 2013-04-06 09:30 | PDT | 2013-04-06 10:30 | 0 | Approved | 50
2013-04-06T17:45:00Z | 2013-04-06 09:45 | PDT | 2013-04-06 10:45 | 0 | Approved | 50
2013-04-06T18:00:00Z | 2013-04-06 10:00 | PDT | 2013-04-06 11:00 | 0 | Approved | 50
2013-04-06T18:15:00Z | 2013-04-06 10:15 | PDT | 2013-04-06 11:15 | 0 | Approved | 50
2013-04-06T18:30:00Z | 2013-04-06 10:30 | PDT | 2013-04-06 11:30 | 0 | Approved | 50
2013-04-06T18:45:00Z | 2013-04-06 10:45 | PDT | 2013-04-06 11:45 | 0 | Approved | 50
2013-04-06T19:00:00Z | 2013-04-06 11:00 | PDT | 2013-04-06 12:00 | 0 | Approved | 50
2013-04-06T19:15:00Z | 2013-04-06 11:15 | PDT | 2013-04-06 12:15 | 0 | Approved | 50
2013-04-06T19:30:00Z | 2013-04-06 11:30 | PDT | 2013-04-06 12:30 | 0 | Approved | 50
2013-04-06T19:45:00Z | 2013-04-06 11:45 | PDT | 2013-04-06 12:45 | 0 | Approved | 50
2013-04-06T20:00:00Z | 2013-04-06 12:00 | PDT | 2013-04-06 13:00 | 0 | Approved | 50
2013-04-06T20:15:00Z | 2013-04-06 12:15 | PDT | 2013-04-06 13:15 | 0 | Approved | 50
2013-04-06T20:30:00Z | 2013-04-06 12:30 | PDT | 2013-04-06 13:30 | 0 | Approved | 50
2013-04-06T20:45:00Z | 2013-04-06 12:45 | PDT | 2013-04-06 13:45 | 0 | Approved | 50
2013-04-06T21:00:00Z | 2013-04-06 13:00 | PDT | 2013-04-06 14:00 | 0 | Approved | 50
2013-04-06T21:15:00Z | 2013-04-06 13:15 | PDT | 2013-04-06 14:15 | 0 | Approved | 50
2013-04-06T21:30:00Z | 2013-04-06 13:30 | PDT | 2013-04-06 14:30 | 0 | Approved | 50
2013-04-06T21:45:00Z | 2013-04-06 13:45 | PDT | 2013-04-06 14:45 | 0 | Approved | 50
2013-04-06T22:00:00Z | 2013-04-06 14:00 | PDT | 2013-04-06 15:00 | 0 | Approved | 50
2013-04-06T22:15:00Z | 2013-04-06 14:15 | PDT | 2013-04-06 15:15 | 0 | Approved | 50
2013-04-06T22:30:00Z | 2013-04-06 14:30 | PDT | 2013-04-06 15:30 | 0 | Approved | 50
2013-04-06T22:45:00Z | 2013-04-06 14:45 | PDT | 2013-04-06 15:45 | 0 | Approved | 50
2013-04-06T23:00:00Z | 2013-04-06 15:00 | PDT | 2013-04-06 16:00 | 0 | Approved | 50
2013-04-06T23:15:00Z | 2013-04-06 15:15 | PDT | 2013-04-06 16:15 | 0 | Approved | 50
2013-04-06T23:30:00Z | 2013-04-06 15:30 | PDT | 2013-04-06 16:30 | 0 | Approved | 50
2013-04-06T23:45:00Z | 2013-04-06 15:45 | PDT | 2013-04-06 16:45 | 0 | Approved | 50
2013-04-07T00:00:00Z | 2013-04-06 16:00 | PDT | 2013-04-06 17:00 | 0 | Approved | 50
2013-04-07T00:15:00Z | 2013-04-06 16:15 | PDT | 2013-04-06 17:15 | 0 | Approved | 50
2013-04-07T00:30:00Z | 2013-04-06 16:30 | PDT | 2013-04-06 17:30 | 0 | Approved | 50
2013-04-07T00:45:00Z | 2013-04-06 16:45 | PDT | 2013-04-06 17:45 | 0 | Approved | 50
2013-04-07T01:00:00Z | 2013-04-06 17:00 | PDT | 2013-04-06 18:00 | 0 | Approved | 50
2013-04-07T01:15:00Z | 2013-04-06 17:15 | PDT | 2013-04-06 18:15 | 0 | Approved | 50
2013-04-07T01:30:00Z | 2013-04-06 17:30 | PDT | 2013-04-06 18:30 | 0 | Approved | 50
2013-04-07T01:45:00Z | 2013-04-06 17:45 | PDT | 2013-04-06 18:45 | 0 | Approved | 50
2013-04-07T02:00:00Z | 2013-04-06 18:00 | PDT | 2013-04-06 19:00 | 0 | Approved | 50
2013-04-07T02:15:00Z | 2013-04-06 18:15 | PDT | 2013-04-06 19:15 | 0 | Approved | 50
2013-04-07T02:30:00Z | 2013-04-06 18:30 | PDT | 2013-04-06 19:30 | 0 | Approved | 50
2013-04-07T02:45:00Z | 2013-04-06 18:45 | PDT | 2013-04-06 19:45 | 0 | Approved | 50
2013-04-07T03:00:00Z | 2013-04-06 19:00 | PDT | 2013-04-06 20:00 | 0 | Approved | 50
2013-04-07T03:15:00Z | 2013-04-06 19:15 | PDT | 2013-04-06 20:15 | 0 | Approved | 50
2013-04-07T03:30:00Z | 2013-04-06 19:30 | PDT | 2013-04-06 20:30 | 0 | Approved | 50
2013-04-07T03:45:00Z | 2013-04-06 19:45 | PDT | 2013-04-06 20:45 | 0 | Approved | 50
2013-04-07T04:00:00Z | 2013-04-06 20:00 | PDT | 2013-04-06 21:00 | 0 | Approved | 50
2013-04-07T04:15:00Z | 2013-04-06 20:15 | PDT | 2013-04-06 21:15 | 0 | Approved | 50
2013-04-07T04:30:00Z | 2013-04-06 20:30 | PDT | 2013-04-06 21:30 | 0 | Approved | 50
2013-04-07T04:45:00Z | 2013-04-06 20:45 | PDT | 2013-04-06 21:45 | 0 | Approved | 50
2013-04-07T05:00:00Z | 2013-04-06 21:00 | PDT | 2013-04-06 22:00 | 0 | Approved | 50
2013-04-07T05:15:00Z | 2013-04-06 21:15 | PDT | 2013-04-06 22:15 | 0 | Approved | 50
2013-04-07T05:30:00Z | 2013-04-06 21:30 | PDT | 2013-04-06 22:30 | 0 | Approved | 50
2013-04-07T05:45:00Z | 2013-04-06 21:45 | PDT | 2013-04-06 22:45 | 0 | Approved | 50
2013-04-07T06:00:00Z | 2013-04-06 22:00 | PDT | 2013-04-06 23:00 | 0 | Approved | 50
2013-04-07T06:15:00Z | 2013-04-06 22:15 | PDT | 2013-04-06 23:15 | 0 | Approved | 50
2013-04-07T06:30:00Z | 2013-04-06 22:30 | PDT | 2013-04-06 23:30 | 0 | Approved | 50
2013-04-07T06:45:00Z | 2013-04-06 22:45 | PDT | 2013-04-06 23:45 | 0 | Approved | 50
2013-04-07T07:00:00Z | 2013-04-06 23:00 | PDT | 2013-04-07 | 0 | Approved | 50
2013-04-07T07:15:00Z | 2013-04-06 23:15 | PDT | 2013-04-07 00:15 | 0 | Approved | 50
2013-04-07T07:30:00Z | 2013-04-06 23:30 | PDT | 2013-04-07 00:30 | 0 | Approved | 50
2013-04-07T07:45:00Z | 2013-04-06 23:45 | PDT | 2013-04-07 00:45 | 0 | Approved | 50
2013-04-07T08:00:00Z | 2013-04-07 | PDT | 2013-04-07 01:00 | 0 | Approved | 50
2013-04-07T08:15:00Z | 2013-04-07 00:15 | PDT | 2013-04-07 01:15 | 0 | Approved | 50
2013-04-07T08:30:00Z | 2013-04-07 00:30 | PDT | 2013-04-07 01:30 | 0 | Approved | 50
2013-04-07T08:45:00Z | 2013-04-07 00:45 | PDT | 2013-04-07 01:45 | 0 | Approved | 50
2013-04-07T09:00:00Z | 2013-04-07 01:00 | PDT | 2013-04-07 02:00 | 0 | Approved | 50
2013-04-07T09:15:00Z | 2013-04-07 01:15 | PDT | 2013-04-07 02:15 | 0 | Approved | 50
2013-04-07T09:30:00Z | 2013-04-07 01:30 | PDT | 2013-04-07 02:30 | 0 | Approved | 50
2013-04-07T09:45:00Z | 2013-04-07 01:45 | PDT | 2013-04-07 02:45 | 0 | Approved | 50
2013-04-07T10:00:00Z | 2013-04-07 02:00 | PDT | 2013-04-07 03:00 | 0 | Approved | 50
2013-04-07T10:15:00Z | 2013-04-07 02:15 | PDT | 2013-04-07 03:15 | 0 | Approved | 50
2013-04-07T10:30:00Z | 2013-04-07 02:30 | PDT | 2013-04-07 03:30 | 0 | Approved | 50
2013-04-07T10:45:00Z | 2013-04-07 02:45 | PDT | 2013-04-07 03:45 | 0 | Approved | 50
2013-04-07T11:00:00Z | 2013-04-07 03:00 | PDT | 2013-04-07 04:00 | 0 | Approved | 50
2013-04-07T11:15:00Z | 2013-04-07 03:15 | PDT | 2013-04-07 04:15 | 0 | Approved | 50
2013-04-07T11:30:00Z | 2013-04-07 03:30 | PDT | 2013-04-07 04:30 | 0 | Approved | 50
2013-04-07T11:45:00Z | 2013-04-07 03:45 | PDT | 2013-04-07 04:45 | 0 | Approved | 50
2013-04-07T12:00:00Z | 2013-04-07 04:00 | PDT | 2013-04-07 05:00 | 0 | Approved | 50
2013-04-07T12:15:00Z | 2013-04-07 04:15 | PDT | 2013-04-07 05:15 | 0 | Approved | 50
2013-04-07T12:30:00Z | 2013-04-07 04:30 | PDT | 2013-04-07 05:30 | 0 | Approved | 50
2013-04-07T12:45:00Z | 2013-04-07 04:45 | PDT | 2013-04-07 05:45 | 0 | Approved | 50
2013-04-07T13:00:00Z | 2013-04-07 05:00 | PDT | 2013-04-07 06:00 | 0 | Approved | 50
2013-04-07T13:15:00Z | 2013-04-07 05:15 | PDT | 2013-04-07 06:15 | 0 | Approved | 50
2013-04-07T13:30:00Z | 2013-04-07 05:30 | PDT | 2013-04-07 06:30 | 0 | Approved | 50
2013-04-07T13:45:00Z | 2013-04-07 05:45 | PDT | 2013-04-07 06:45 | 0 | Approved | 50
2013-04-07T14:00:00Z | 2013-04-07 06:00 | PDT | 2013-04-07 07:00 | 0 | Approved | 50
2013-04-07T14:15:00Z | 2013-04-07 06:15 | PDT | 2013-04-07 07:15 | 0 | Approved | 50
2013-04-07T14:30:00Z | 2013-04-07 06:30 | PDT | 2013-04-07 07:30 | 0 | Approved | 50
2013-04-07T14:45:00Z | 2013-04-07 06:45 | PDT | 2013-04-07 07:45 | 0 | Approved | 50
2013-04-07T15:00:00Z | 2013-04-07 07:00 | PDT | 2013-04-07 08:00 | 0 | Approved | 50
2013-04-07T15:15:00Z | 2013-04-07 07:15 | PDT | 2013-04-07 08:15 | 0 | Approved | 50
2013-04-07T15:30:00Z | 2013-04-07 07:30 | PDT | 2013-04-07 08:30 | 0 | Approved | 50
2013-04-07T15:45:00Z | 2013-04-07 07:45 | PDT | 2013-04-07 08:45 | 0 | Approved | 50
2013-04-07T16:00:00Z | 2013-04-07 08:00 | PDT | 2013-04-07 09:00 | 0 | Approved | 50
2013-04-07T16:15:00Z | 2013-04-07 08:15 | PDT | 2013-04-07 09:15 | 0 | Approved | 50
2013-04-07T16:30:00Z | 2013-04-07 08:30 | PDT | 2013-04-07 09:30 | 0 | Approved | 50
2013-04-07T16:45:00Z | 2013-04-07 08:45 | PDT | 2013-04-07 09:45 | 0 | Approved | 50
2013-04-07T17:00:00Z | 2013-04-07 09:00 | PDT | 2013-04-07 10:00 | 0 | Approved | 50
2013-04-07T17:15:00Z | 2013-04-07 09:15 | PDT | 2013-04-07 10:15 | 0 | Approved | 50
2013-04-07T17:30:00Z | 2013-04-07 09:30 | PDT | 2013-04-07 10:30 | 0 | Approved | 50
2013-04-07T17:45:00Z | 2013-04-07 09:45 | PDT | 2013-04-07 10:45 | 0 | Approved | 50
2013-04-07T18:00:00Z | 2013-04-07 10:00 | PDT | 2013-04-07 11:00 | 0 | Approved | 50
2013-04-07T18:15:00Z | 2013-04-07 10:15 | PDT | 2013-04-07 11:15 | 0 | Approved | 50
2013-04-07T18:30:00Z | 2013-04-07 10:30 | PDT | 2013-04-07 11:30 | 0 | Approved | 50
2013-04-07T18:45:00Z | 2013-04-07 10:45 | PDT | 2013-04-07 11:45 | 0 | Approved | 50
2013-04-07T19:00:00Z | 2013-04-07 11:00 | PDT | 2013-04-07 12:00 | 0 | Approved | 50
2013-04-07T19:15:00Z | 2013-04-07 11:15 | PDT | 2013-04-07 12:15 | 0 | Approved | 50
2013-04-07T19:30:00Z | 2013-04-07 11:30 | PDT | 2013-04-07 12:30 | 0 | Approved | 50
2013-04-07T19:45:00Z | 2013-04-07 11:45 | PDT | 2013-04-07 12:45 | 0 | Approved | 50
2013-04-07T20:00:00Z | 2013-04-07 12:00 | PDT | 2013-04-07 13:00 | 0 | Approved | 50
2013-04-07T20:15:00Z | 2013-04-07 12:15 | PDT | 2013-04-07 13:15 | 0 | Approved | 50
2013-04-07T20:30:00Z | 2013-04-07 12:30 | PDT | 2013-04-07 13:30 | 0 | Approved | 50
2013-04-07T20:45:00Z | 2013-04-07 12:45 | PDT | 2013-04-07 13:45 | 0 | Approved | 50
2013-04-07T21:00:00Z | 2013-04-07 13:00 | PDT | 2013-04-07 14:00 | 0 | Approved | 50
2013-04-07T21:15:00Z | 2013-04-07 13:15 | PDT | 2013-04-07 14:15 | 0 | Approved | 50
2013-04-07T21:30:00Z | 2013-04-07 13:30 | PDT | 2013-04-07 14:30 | 0 | Approved | 50
2013-04-07T21:45:00Z | 2013-04-07 13:45 | PDT | 2013-04-07 14:45 | 0 | Approved | 50
2013-04-07T22:00:00Z | 2013-04-07 14:00 | PDT | 2013-04-07 15:00 | 0 | Approved | 50
2013-04-07T22:15:00Z | 2013-04-07 14:15 | PDT | 2013-04-07 15:15 | 0 | Approved | 50
2013-04-07T22:30:00Z | 2013-04-07 14:30 | PDT | 2013-04-07 15:30 | 0 | Approved | 50
2013-04-07T22:45:00Z | 2013-04-07 14:45 | PDT | 2013-04-07 15:45 | 0 | Approved | 50
2013-04-07T23:00:00Z | 2013-04-07 15:00 | PDT | 2013-04-07 16:00 | 0 | Approved | 50
2013-04-07T23:15:00Z | 2013-04-07 15:15 | PDT | 2013-04-07 16:15 | 0 | Approved | 50
2013-04-07T23:30:00Z | 2013-04-07 15:30 | PDT | 2013-04-07 16:30 | 0 | Approved | 50
2013-04-07T23:45:00Z | 2013-04-07 15:45 | PDT | 2013-04-07 16:45 | 0 | Approved | 50
2013-04-08T00:00:00Z | 2013-04-07 16:00 | PDT | 2013-04-07 17:00 | 0 | Approved | 50
2013-04-08T00:15:00Z | 2013-04-07 16:15 | PDT | 2013-04-07 17:15 | 0 | Approved | 50
2013-04-08T00:30:00Z | 2013-04-07 16:30 | PDT | 2013-04-07 17:30 | 0 | Approved | 50
2013-04-08T00:45:00Z | 2013-04-07 16:45 | PDT | 2013-04-07 17:45 | 0 | Approved | 50
2013-04-08T01:00:00Z | 2013-04-07 17:00 | PDT | 2013-04-07 18:00 | 0 | Approved | 50
2013-04-08T01:15:00Z | 2013-04-07 17:15 | PDT | 2013-04-07 18:15 | 0 | Approved | 50
2013-04-08T01:30:00Z | 2013-04-07 17:30 | PDT | 2013-04-07 18:30 | 0 | Approved | 50
2013-04-08T01:45:00Z | 2013-04-07 17:45 | PDT | 2013-04-07 18:45 | 0 | Approved | 50
2013-04-08T02:00:00Z | 2013-04-07 18:00 | PDT | 2013-04-07 19:00 | 0 | Approved | 50
2013-04-08T02:15:00Z | 2013-04-07 18:15 | PDT | 2013-04-07 19:15 | 0 | Approved | 50
2013-04-08T02:30:00Z | 2013-04-07 18:30 | PDT | 2013-04-07 19:30 | 0 | Approved | 50
2013-04-08T02:45:00Z | 2013-04-07 18:45 | PDT | 2013-04-07 19:45 | 0 | Approved | 50
2013-04-08T03:00:00Z | 2013-04-07 19:00 | PDT | 2013-04-07 20:00 | 0 | Approved | 50
2013-04-08T03:15:00Z | 2013-04-07 19:15 | PDT | 2013-04-07 20:15 | 0 | Approved | 50
2013-04-08T03:30:00Z | 2013-04-07 19:30 | PDT | 2013-04-07 20:30 | 0 | Approved | 50
2013-04-08T03:45:00Z | 2013-04-07 19:45 | PDT | 2013-04-07 20:45 | 0 | Approved | 50
2013-04-08T04:00:00Z | 2013-04-07 20:00 | PDT | 2013-04-07 21:00 | 0 | Approved | 50
2013-04-08T04:15:00Z | 2013-04-07 20:15 | PDT | 2013-04-07 21:15 | 0 | Approved | 50
2013-04-08T04:30:00Z | 2013-04-07 20:30 | PDT | 2013-04-07 21:30 | 0 | Approved | 50
2013-04-08T04:45:00Z | 2013-04-07 20:45 | PDT | 2013-04-07 21:45 | 0 | Approved | 50
2013-04-08T05:00:00Z | 2013-04-07 21:00 | PDT | 2013-04-07 22:00 | 0 | Approved | 50
2013-04-08T05:15:00Z | 2013-04-07 21:15 | PDT | 2013-04-07 22:15 | 0 | Approved | 50
2013-04-08T05:30:00Z | 2013-04-07 21:30 | PDT | 2013-04-07 22:30 | 0 | Approved | 50
2013-04-08T05:45:00Z | 2013-04-07 21:45 | PDT | 2013-04-07 22:45 | 0 | Approved | 50
2013-04-08T06:00:00Z | 2013-04-07 22:00 | PDT | 2013-04-07 23:00 | 0 | Approved | 50
2013-04-08T06:15:00Z | 2013-04-07 22:15 | PDT | 2013-04-07 23:15 | 0 | Approved | 50
2013-04-08T06:30:00Z | 2013-04-07 22:30 | PDT | 2013-04-07 23:30 | 0 | Approved | 50
2013-04-08T06:45:00Z | 2013-04-07 22:45 | PDT | 2013-04-07 23:45 | 0 | Approved | 50
2013-04-08T07:00:00Z | 2013-04-07 23:00 | PDT | 2013-04-08 | 0 | Approved | 50
2013-04-08T07:15:00Z | 2013-04-07 23:15 | PDT | 2013-04-08 00:15 | 0 | Approved | 50
2013-04-08T07:30:00Z | 2013-04-07 23:30 | PDT | 2013-04-08 00:30 | 0 | Approved | 50
2013-04-08T07:45:00Z | 2013-04-07 23:45 | PDT | 2013-04-08 00:45 | 0 | Approved | 50
2013-04-08T08:00:00Z | 2013-04-08 | PDT | 2013-04-08 01:00 | 0 | Approved | 50
2013-04-08T08:15:00Z | 2013-04-08 00:15 | PDT | 2013-04-08 01:15 | 0 | Approved | 50
2013-04-08T08:30:00Z | 2013-04-08 00:30 | PDT | 2013-04-08 01:30 | 0 | Approved | 50
2013-04-08T08:45:00Z | 2013-04-08 00:45 | PDT | 2013-04-08 01:45 | 0 | Approved | 50
2013-04-08T09:00:00Z | 2013-04-08 01:00 | PDT | 2013-04-08 02:00 | 0 | Approved | 50
2013-04-08T09:15:00Z | 2013-04-08 01:15 | PDT | 2013-04-08 02:15 | 0 | Approved | 50
2013-04-08T09:30:00Z | 2013-04-08 01:30 | PDT | 2013-04-08 02:30 | 0 | Approved | 50
2013-04-08T09:45:00Z | 2013-04-08 01:45 | PDT | 2013-04-08 02:45 | 0 | Approved | 50
2013-04-08T10:00:00Z | 2013-04-08 02:00 | PDT | 2013-04-08 03:00 | 0 | Approved | 50
2013-04-08T10:15:00Z | 2013-04-08 02:15 | PDT | 2013-04-08 03:15 | 0 | Approved | 50
2013-04-08T10:30:00Z | 2013-04-08 02:30 | PDT | 2013-04-08 03:30 | 0 | Approved | 50
2013-04-08T10:45:00Z | 2013-04-08 02:45 | PDT | 2013-04-08 03:45 | 0 | Approved | 50
2013-04-08T11:00:00Z | 2013-04-08 03:00 | PDT | 2013-04-08 04:00 | 0 | Approved | 50
2013-04-08T11:15:00Z | 2013-04-08 03:15 | PDT | 2013-04-08 04:15 | 0 | Approved | 50
2013-04-08T11:30:00Z | 2013-04-08 03:30 | PDT | 2013-04-08 04:30 | 0 | Approved | 50
2013-04-08T11:45:00Z | 2013-04-08 03:45 | PDT | 2013-04-08 04:45 | 0 | Approved | 50
2013-04-08T12:00:00Z | 2013-04-08 04:00 | PDT | 2013-04-08 05:00 | 0 | Approved | 50
2013-04-08T12:15:00Z | 2013-04-08 04:15 | PDT | 2013-04-08 05:15 | 0 | Approved | 50
2013-04-08T12:30:00Z | 2013-04-08 04:30 | PDT | 2013-04-08 05:30 | 0 | Approved | 50
2013-04-08T12:45:00Z | 2013-04-08 04:45 | PDT | 2013-04-08 05:45 | 0 | Approved | 50
2013-04-08T13:00:00Z | 2013-04-08 05:00 | PDT | 2013-04-08 06:00 | 0 | Approved | 50
2013-04-08T13:15:00Z | 2013-04-08 05:15 | PDT | 2013-04-08 06:15 | 0 | Approved | 50
2013-04-08T13:30:00Z | 2013-04-08 05:30 | PDT | 2013-04-08 06:30 | 0 | Approved | 50
2013-04-08T13:45:00Z | 2013-04-08 05:45 | PDT | 2013-04-08 06:45 | 0 | Approved | 50
2013-04-08T14:00:00Z | 2013-04-08 06:00 | PDT | 2013-04-08 07:00 | 0 | Approved | 50
2013-04-08T14:15:00Z | 2013-04-08 06:15 | PDT | 2013-04-08 07:15 | 0 | Approved | 50
2013-04-08T14:30:00Z | 2013-04-08 06:30 | PDT | 2013-04-08 07:30 | 0 | Approved | 50
2013-04-08T14:45:00Z | 2013-04-08 06:45 | PDT | 2013-04-08 07:45 | 0 | Approved | 50
2013-04-08T15:00:00Z | 2013-04-08 07:00 | PDT | 2013-04-08 08:00 | 0 | Approved | 50
2013-04-08T15:15:00Z | 2013-04-08 07:15 | PDT | 2013-04-08 08:15 | 0 | Approved | 50
2013-04-08T15:30:00Z | 2013-04-08 07:30 | PDT | 2013-04-08 08:30 | 0 | Approved | 50
2013-04-08T15:45:00Z | 2013-04-08 07:45 | PDT | 2013-04-08 08:45 | 0 | Approved | 50
2013-04-08T16:00:00Z | 2013-04-08 08:00 | PDT | 2013-04-08 09:00 | 0 | Approved | 50
2013-04-08T16:15:00Z | 2013-04-08 08:15 | PDT | 2013-04-08 09:15 | 0 | Approved | 50
2013-04-08T16:30:00Z | 2013-04-08 08:30 | PDT | 2013-04-08 09:30 | 0 | Approved | 50
2013-04-08T16:45:00Z | 2013-04-08 08:45 | PDT | 2013-04-08 09:45 | 0 | Approved | 50
2013-04-08T17:00:00Z | 2013-04-08 09:00 | PDT | 2013-04-08 10:00 | 0 | Approved | 50
2013-04-08T17:15:00Z | 2013-04-08 09:15 | PDT | 2013-04-08 10:15 | 0 | Approved | 50
2013-04-08T17:30:00Z | 2013-04-08 09:30 | PDT | 2013-04-08 10:30 | 0 | Approved | 50
2013-04-08T17:45:00Z | 2013-04-08 09:45 | PDT | 2013-04-08 10:45 | 0 | Approved | 50
2013-04-08T18:00:00Z | 2013-04-08 10:00 | PDT | 2013-04-08 11:00 | 0 | Approved | 50
2013-04-08T18:15:00Z | 2013-04-08 10:15 | PDT | 2013-04-08 11:15 | 0 | Approved | 50
2013-04-08T18:30:00Z | 2013-04-08 10:30 | PDT | 2013-04-08 11:30 | 0 | Approved | 50
2013-04-08T18:45:00Z | 2013-04-08 10:45 | PDT | 2013-04-08 11:45 | 0 | Approved | 50
2013-04-08T19:00:00Z | 2013-04-08 11:00 | PDT | 2013-04-08 12:00 | 0 | Approved | 50
2013-04-08T19:15:00Z | 2013-04-08 11:15 | PDT | 2013-04-08 12:15 | 0 | Approved | 50
2013-04-08T19:30:00Z | 2013-04-08 11:30 | PDT | 2013-04-08 12:30 | 0 | Approved | 50
2013-04-08T19:45:00Z | 2013-04-08 11:45 | PDT | 2013-04-08 12:45 | 0 | Approved | 50
2013-04-08T20:00:00Z | 2013-04-08 12:00 | PDT | 2013-04-08 13:00 | 0 | Approved | 50
2013-04-08T20:15:00Z | 2013-04-08 12:15 | PDT | 2013-04-08 13:15 | 0 | Approved | 50
2013-04-08T20:30:00Z | 2013-04-08 12:30 | PDT | 2013-04-08 13:30 | 0 | Approved | 50
2013-04-08T20:45:00Z | 2013-04-08 12:45 | PDT | 2013-04-08 13:45 | 0 | Approved | 50
2013-04-08T21:00:00Z | 2013-04-08 13:00 | PDT | 2013-04-08 14:00 | 0 | Approved | 50
2013-04-08T21:15:00Z | 2013-04-08 13:15 | PDT | 2013-04-08 14:15 | 0 | Approved | 50
2013-04-08T21:30:00Z | 2013-04-08 13:30 | PDT | 2013-04-08 14:30 | 0 | Approved | 50
2013-04-08T21:45:00Z | 2013-04-08 13:45 | PDT | 2013-04-08 14:45 | 0 | Approved | 50
2013-04-08T22:00:00Z | 2013-04-08 14:00 | PDT | 2013-04-08 15:00 | 0 | Approved | 50
2013-04-08T22:15:00Z | 2013-04-08 14:15 | PDT | 2013-04-08 15:15 | 0 | Approved | 50
2013-04-08T22:30:00Z | 2013-04-08 14:30 | PDT | 2013-04-08 15:30 | 0 | Approved | 50
2013-04-08T22:45:00Z | 2013-04-08 14:45 | PDT | 2013-04-08 15:45 | 0 | Approved | 50
2013-04-08T23:00:00Z | 2013-04-08 15:00 | PDT | 2013-04-08 16:00 | 0 | Approved | 50
2013-04-08T23:15:00Z | 2013-04-08 15:15 | PDT | 2013-04-08 16:15 | 0 | Approved | 50
2013-04-08T23:30:00Z | 2013-04-08 15:30 | PDT | 2013-04-08 16:30 | 0 | Approved | 50
2013-04-08T23:45:00Z | 2013-04-08 15:45 | PDT | 2013-04-08 16:45 | 0 | Approved | 50
2013-04-09T00:00:00Z | 2013-04-08 16:00 | PDT | 2013-04-08 17:00 | 0 | Approved | 50
2013-04-09T00:15:00Z | 2013-04-08 16:15 | PDT | 2013-04-08 17:15 | 0 | Approved | 50
2013-04-09T00:30:00Z | 2013-04-08 16:30 | PDT | 2013-04-08 17:30 | 0 | Approved | 50
2013-04-09T00:45:00Z | 2013-04-08 16:45 | PDT | 2013-04-08 17:45 | 0 | Approved | 50
2013-04-09T01:00:00Z | 2013-04-08 17:00 | PDT | 2013-04-08 18:00 | 0 | Approved | 50
2013-04-09T01:15:00Z | 2013-04-08 17:15 | PDT | 2013-04-08 18:15 | 0 | Approved | 50
2013-04-09T01:30:00Z | 2013-04-08 17:30 | PDT | 2013-04-08 18:30 | 0 | Approved | 50
2013-04-09T01:45:00Z | 2013-04-08 17:45 | PDT | 2013-04-08 18:45 | 0 | Approved | 50
2013-04-09T02:00:00Z | 2013-04-08 18:00 | PDT | 2013-04-08 19:00 | 0 | Approved | 50
2013-04-09T02:15:00Z | 2013-04-08 18:15 | PDT | 2013-04-08 19:15 | 0 | Approved | 50
2013-04-09T02:30:00Z | 2013-04-08 18:30 | PDT | 2013-04-08 19:30 | 0 | Approved | 50
2013-04-09T02:45:00Z | 2013-04-08 18:45 | PDT | 2013-04-08 19:45 | 0 | Approved | 50
2013-04-09T03:00:00Z | 2013-04-08 19:00 | PDT | 2013-04-08 20:00 | 0 | Approved | 50
2013-04-09T03:15:00Z | 2013-04-08 19:15 | PDT | 2013-04-08 20:15 | 0 | Approved | 50
2013-04-09T03:30:00Z | 2013-04-08 19:30 | PDT | 2013-04-08 20:30 | 0 | Approved | 50
2013-04-09T03:45:00Z | 2013-04-08 19:45 | PDT | 2013-04-08 20:45 | 0 | Approved | 50
2013-04-09T04:00:00Z | 2013-04-08 20:00 | PDT | 2013-04-08 21:00 | 0 | Approved | 50
2013-04-09T04:15:00Z | 2013-04-08 20:15 | PDT | 2013-04-08 21:15 | 0 | Approved | 50
2013-04-09T04:30:00Z | 2013-04-08 20:30 | PDT | 2013-04-08 21:30 | 0 | Approved | 50
2013-04-09T04:45:00Z | 2013-04-08 20:45 | PDT | 2013-04-08 21:45 | 0 | Approved | 50
2013-04-09T05:00:00Z | 2013-04-08 21:00 | PDT | 2013-04-08 22:00 | 0 | Approved | 50
2013-04-09T05:15:00Z | 2013-04-08 21:15 | PDT | 2013-04-08 22:15 | 0 | Approved | 50
2013-04-09T05:30:00Z | 2013-04-08 21:30 | PDT | 2013-04-08 22:30 | 0 | Approved | 50
2013-04-09T05:45:00Z | 2013-04-08 21:45 | PDT | 2013-04-08 22:45 | 0 | Approved | 50
2013-04-09T06:00:00Z | 2013-04-08 22:00 | PDT | 2013-04-08 23:00 | 0 | Approved | 50
2013-04-09T06:15:00Z | 2013-04-08 22:15 | PDT | 2013-04-08 23:15 | 0 | Approved | 50
2013-04-09T06:30:00Z | 2013-04-08 22:30 | PDT | 2013-04-08 23:30 | 0 | Approved | 50
2013-04-09T06:45:00Z | 2013-04-08 22:45 | PDT | 2013-04-08 23:45 | 0 | Approved | 50
2013-04-09T07:00:00Z | 2013-04-08 23:00 | PDT | 2013-04-09 | 0 | Approved | 50
2013-04-09T07:15:00Z | 2013-04-08 23:15 | PDT | 2013-04-09 00:15 | 0 | Approved | 50
2013-04-09T07:30:00Z | 2013-04-08 23:30 | PDT | 2013-04-09 00:30 | 0 | Approved | 50
2013-04-09T07:45:00Z | 2013-04-08 23:45 | PDT | 2013-04-09 00:45 | 0 | Approved | 50
2013-04-09T08:00:00Z | 2013-04-09 | PDT | 2013-04-09 01:00 | 0 | Approved | 50
2013-04-09T08:15:00Z | 2013-04-09 00:15 | PDT | 2013-04-09 01:15 | 0 | Approved | 50
2013-04-09T08:30:00Z | 2013-04-09 00:30 | PDT | 2013-04-09 01:30 | 0 | Approved | 50
2013-04-09T08:45:00Z | 2013-04-09 00:45 | PDT | 2013-04-09 01:45 | 0 | Approved | 50
2013-04-09T09:00:00Z | 2013-04-09 01:00 | PDT | 2013-04-09 02:00 | 0 | Approved | 50
2013-04-09T09:15:00Z | 2013-04-09 01:15 | PDT | 2013-04-09 02:15 | 0 | Approved | 50
2013-04-09T09:30:00Z | 2013-04-09 01:30 | PDT | 2013-04-09 02:30 | 0 | Approved | 50
2013-04-09T09:45:00Z | 2013-04-09 01:45 | PDT | 2013-04-09 02:45 | 0 | Approved | 50
2013-04-09T10:00:00Z | 2013-04-09 02:00 | PDT | 2013-04-09 03:00 | 0 | Approved | 50
2013-04-09T10:15:00Z | 2013-04-09 02:15 | PDT | 2013-04-09 03:15 | 0 | Approved | 50
2013-04-09T10:30:00Z | 2013-04-09 02:30 | PDT | 2013-04-09 03:30 | 0 | Approved | 50
2013-04-09T10:45:00Z | 2013-04-09 02:45 | PDT | 2013-04-09 03:45 | 0 | Approved | 50
2013-04-09T11:00:00Z | 2013-04-09 03:00 | PDT | 2013-04-09 04:00 | 0 | Approved | 50
2013-04-09T11:15:00Z | 2013-04-09 03:15 | PDT | 2013-04-09 04:15 | 0 | Approved | 50
2013-04-09T11:30:00Z | 2013-04-09 03:30 | PDT | 2013-04-09 04:30 | 0 | Approved | 50
2013-04-09T11:45:00Z | 2013-04-09 03:45 | PDT | 2013-04-09 04:45 | 0 | Approved | 50
2013-04-09T12:00:00Z | 2013-04-09 04:00 | PDT | 2013-04-09 05:00 | 0 | Approved | 50
2013-04-09T12:15:00Z | 2013-04-09 04:15 | PDT | 2013-04-09 05:15 | 0 | Approved | 50
2013-04-09T12:30:00Z | 2013-04-09 04:30 | PDT | 2013-04-09 05:30 | 0 | Approved | 50
2013-04-09T12:45:00Z | 2013-04-09 04:45 | PDT | 2013-04-09 05:45 | 0 | Approved | 50
2013-04-09T13:00:00Z | 2013-04-09 05:00 | PDT | 2013-04-09 06:00 | 0 | Approved | 50
2013-04-09T13:15:00Z | 2013-04-09 05:15 | PDT | 2013-04-09 06:15 | 0 | Approved | 50
2013-04-09T13:30:00Z | 2013-04-09 05:30 | PDT | 2013-04-09 06:30 | 0 | Approved | 50
2013-04-09T13:45:00Z | 2013-04-09 05:45 | PDT | 2013-04-09 06:45 | 0 | Approved | 50
2013-04-09T14:00:00Z | 2013-04-09 06:00 | PDT | 2013-04-09 07:00 | 0 | Approved | 50
2013-04-09T14:15:00Z | 2013-04-09 06:15 | PDT | 2013-04-09 07:15 | 0 | Approved | 50
2013-04-09T14:30:00Z | 2013-04-09 06:30 | PDT | 2013-04-09 07:30 | 0 | Approved | 50
2013-04-09T14:45:00Z | 2013-04-09 06:45 | PDT | 2013-04-09 07:45 | 0 | Approved | 50
2013-04-09T15:00:00Z | 2013-04-09 07:00 | PDT | 2013-04-09 08:00 | 0 | Approved | 50
2013-04-09T15:15:00Z | 2013-04-09 07:15 | PDT | 2013-04-09 08:15 | 0 | Approved | 50
2013-04-09T15:30:00Z | 2013-04-09 07:30 | PDT | 2013-04-09 08:30 | 0 | Approved | 50
2013-04-09T15:45:00Z | 2013-04-09 07:45 | PDT | 2013-04-09 08:45 | 0 | Approved | 50
2013-04-09T16:00:00Z | 2013-04-09 08:00 | PDT | 2013-04-09 09:00 | 0 | Approved | 50
2013-04-09T16:15:00Z | 2013-04-09 08:15 | PDT | 2013-04-09 09:15 | 0 | Approved | 50
2013-04-09T16:30:00Z | 2013-04-09 08:30 | PDT | 2013-04-09 09:30 | 0 | Approved | 50
2013-04-09T16:45:00Z | 2013-04-09 08:45 | PDT | 2013-04-09 09:45 | 0 | Approved | 50
2013-04-09T17:00:00Z | 2013-04-09 09:00 | PDT | 2013-04-09 10:00 | 0 | Approved | 50
2013-04-09T17:15:00Z | 2013-04-09 09:15 | PDT | 2013-04-09 10:15 | 0 | Approved | 50
2013-04-09T17:30:00Z | 2013-04-09 09:30 | PDT | 2013-04-09 10:30 | 0 | Approved | 50
2013-04-09T17:45:00Z | 2013-04-09 09:45 | PDT | 2013-04-09 10:45 | 0 | Approved | 50
2013-04-09T18:00:00Z | 2013-04-09 10:00 | PDT | 2013-04-09 11:00 | 0 | Approved | 50
2013-04-09T18:15:00Z | 2013-04-09 10:15 | PDT | 2013-04-09 11:15 | 0 | Approved | 50
2013-04-09T18:30:00Z | 2013-04-09 10:30 | PDT | 2013-04-09 11:30 | 0 | Approved | 50
2013-04-09T18:45:00Z | 2013-04-09 10:45 | PDT | 2013-04-09 11:45 | 0 | Approved | 50
2013-04-09T19:00:00Z | 2013-04-09 11:00 | PDT | 2013-04-09 12:00 | 0 | Approved | 50
2013-04-09T19:15:00Z | 2013-04-09 11:15 | PDT | 2013-04-09 12:15 | 0 | Approved | 50
2013-04-09T19:30:00Z | 2013-04-09 11:30 | PDT | 2013-04-09 12:30 | 0 | Approved | 50
2013-04-09T19:45:00Z | 2013-04-09 11:45 | PDT | 2013-04-09 12:45 | 0 | Approved | 50
2013-04-09T20:00:00Z | 2013-04-09 12:00 | PDT | 2013-04-09 13:00 | 0 | Approved | 50
2013-04-09T20:15:00Z | 2013-04-09 12:15 | PDT | 2013-04-09 13:15 | 0 | Approved | 50
2013-04-09T20:30:00Z | 2013-04-09 12:30 | PDT | 2013-04-09 13:30 | 0 | Approved | 50
2013-04-09T20:45:00Z | 2013-04-09 12:45 | PDT | 2013-04-09 13:45 | 0 | Approved | 50
2013-04-09T21:00:00Z | 2013-04-09 13:00 | PDT | 2013-04-09 14:00 | 0 | Approved | 50
2013-04-09T21:15:00Z | 2013-04-09 13:15 | PDT | 2013-04-09 14:15 | 0 | Approved | 50
2013-04-09T21:30:00Z | 2013-04-09 13:30 | PDT | 2013-04-09 14:30 | 0 | Approved | 50
2013-04-09T21:45:00Z | 2013-04-09 13:45 | PDT | 2013-04-09 14:45 | 0 | Approved | 50
2013-04-09T22:00:00Z | 2013-04-09 14:00 | PDT | 2013-04-09 15:00 | 0 | Approved | 50
2013-04-09T22:15:00Z | 2013-04-09 14:15 | PDT | 2013-04-09 15:15 | 0 | Approved | 50
2013-04-09T22:30:00Z | 2013-04-09 14:30 | PDT | 2013-04-09 15:30 | 0 | Approved | 50
2013-04-09T22:45:00Z | 2013-04-09 14:45 | PDT | 2013-04-09 15:45 | 0 | Approved | 50
2013-04-09T23:00:00Z | 2013-04-09 15:00 | PDT | 2013-04-09 16:00 | 0 | Approved | 50
2013-04-09T23:15:00Z | 2013-04-09 15:15 | PDT | 2013-04-09 16:15 | 0 | Approved | 50
2013-04-09T23:30:00Z | 2013-04-09 15:30 | PDT | 2013-04-09 16:30 | 0 | Approved | 50
2013-04-09T23:45:00Z | 2013-04-09 15:45 | PDT | 2013-04-09 16:45 | 0 | Approved | 50
2013-04-10T00:00:00Z | 2013-04-09 16:00 | PDT | 2013-04-09 17:00 | 0 | Approved | 50
2013-04-10T00:15:00Z | 2013-04-09 16:15 | PDT | 2013-04-09 17:15 | 0 | Approved | 50
2013-04-10T00:30:00Z | 2013-04-09 16:30 | PDT | 2013-04-09 17:30 | 0 | Approved | 50
2013-04-10T00:45:00Z | 2013-04-09 16:45 | PDT | 2013-04-09 17:45 | 0 | Approved | 50
2013-04-10T01:00:00Z | 2013-04-09 17:00 | PDT | 2013-04-09 18:00 | 0 | Approved | 50
2013-04-10T01:15:00Z | 2013-04-09 17:15 | PDT | 2013-04-09 18:15 | 0 | Approved | 50
2013-04-10T01:30:00Z | 2013-04-09 17:30 | PDT | 2013-04-09 18:30 | 0 | Approved | 50
2013-04-10T01:45:00Z | 2013-04-09 17:45 | PDT | 2013-04-09 18:45 | 0 | Approved | 50
2013-04-10T02:00:00Z | 2013-04-09 18:00 | PDT | 2013-04-09 19:00 | 0 | Approved | 50
2013-04-10T02:15:00Z | 2013-04-09 18:15 | PDT | 2013-04-09 19:15 | 0 | Approved | 50
2013-04-10T02:30:00Z | 2013-04-09 18:30 | PDT | 2013-04-09 19:30 | 0 | Approved | 50
2013-04-10T02:45:00Z | 2013-04-09 18:45 | PDT | 2013-04-09 19:45 | 0 | Approved | 50
2013-04-10T03:00:00Z | 2013-04-09 19:00 | PDT | 2013-04-09 20:00 | 0 | Approved | 50
2013-04-10T03:15:00Z | 2013-04-09 19:15 | PDT | 2013-04-09 20:15 | 0 | Approved | 50
2013-04-10T03:30:00Z | 2013-04-09 19:30 | PDT | 2013-04-09 20:30 | 0 | Approved | 50
2013-04-10T03:45:00Z | 2013-04-09 19:45 | PDT | 2013-04-09 20:45 | 0 | Approved | 50
2013-04-10T04:00:00Z | 2013-04-09 20:00 | PDT | 2013-04-09 21:00 | 0 | Approved | 50
2013-04-10T04:15:00Z | 2013-04-09 20:15 | PDT | 2013-04-09 21:15 | 0 | Approved | 50
2013-04-10T04:30:00Z | 2013-04-09 20:30 | PDT | 2013-04-09 21:30 | 0 | Approved | 50
2013-04-10T04:45:00Z | 2013-04-09 20:45 | PDT | 2013-04-09 21:45 | 0 | Approved | 50
2013-04-10T05:00:00Z | 2013-04-09 21:00 | PDT | 2013-04-09 22:00 | 0 | Approved | 50
2013-04-10T05:15:00Z | 2013-04-09 21:15 | PDT | 2013-04-09 22:15 | 0 | Approved | 50
2013-04-10T05:30:00Z | 2013-04-09 21:30 | PDT | 2013-04-09 22:30 | 0 | Approved | 50
2013-04-10T05:45:00Z | 2013-04-09 21:45 | PDT | 2013-04-09 22:45 | 0 | Approved | 50
2013-04-10T06:00:00Z | 2013-04-09 22:00 | PDT | 2013-04-09 23:00 | 0 | Approved | 50
2013-04-10T06:15:00Z | 2013-04-09 22:15 | PDT | 2013-04-09 23:15 | 0 | Approved | 50
2013-04-10T06:30:00Z | 2013-04-09 22:30 | PDT | 2013-04-09 23:30 | 0 | Approved | 50
2013-04-10T06:45:00Z | 2013-04-09 22:45 | PDT | 2013-04-09 23:45 | 0 | Approved | 50
2013-04-10T07:00:00Z | 2013-04-09 23:00 | PDT | 2013-04-10 | 0 | Approved | 50
2013-04-10T07:15:00Z | 2013-04-09 23:15 | PDT | 2013-04-10 00:15 | 0 | Approved | 50
2013-04-10T07:30:00Z | 2013-04-09 23:30 | PDT | 2013-04-10 00:30 | 0 | Approved | 50
2013-04-10T07:45:00Z | 2013-04-09 23:45 | PDT | 2013-04-10 00:45 | 0 | Approved | 50
2013-04-10T08:00:00Z | 2013-04-10 | PDT | 2013-04-10 01:00 | 0 | Approved | 50
2013-04-10T08:15:00Z | 2013-04-10 00:15 | PDT | 2013-04-10 01:15 | 0 | Approved | 50
2013-04-10T08:30:00Z | 2013-04-10 00:30 | PDT | 2013-04-10 01:30 | 0 | Approved | 50
2013-04-10T08:45:00Z | 2013-04-10 00:45 | PDT | 2013-04-10 01:45 | 0 | Approved | 50
2013-04-10T09:00:00Z | 2013-04-10 01:00 | PDT | 2013-04-10 02:00 | 0 | Approved | 50
2013-04-10T09:15:00Z | 2013-04-10 01:15 | PDT | 2013-04-10 02:15 | 0 | Approved | 50
2013-04-10T09:30:00Z | 2013-04-10 01:30 | PDT | 2013-04-10 02:30 | 0 | Approved | 50
2013-04-10T09:45:00Z | 2013-04-10 01:45 | PDT | 2013-04-10 02:45 | 0 | Approved | 50
2013-04-10T10:00:00Z | 2013-04-10 02:00 | PDT | 2013-04-10 03:00 | 0 | Approved | 50
2013-04-10T10:15:00Z | 2013-04-10 02:15 | PDT | 2013-04-10 03:15 | 0 | Approved | 50
2013-04-10T10:30:00Z | 2013-04-10 02:30 | PDT | 2013-04-10 03:30 | 0 | Approved | 50
2013-04-10T10:45:00Z | 2013-04-10 02:45 | PDT | 2013-04-10 03:45 | 0 | Approved | 50
2013-04-10T11:00:00Z | 2013-04-10 03:00 | PDT | 2013-04-10 04:00 | 0 | Approved | 50
2013-04-10T11:15:00Z | 2013-04-10 03:15 | PDT | 2013-04-10 04:15 | 0 | Approved | 50
2013-04-10T11:30:00Z | 2013-04-10 03:30 | PDT | 2013-04-10 04:30 | 0 | Approved | 50
2013-04-10T11:45:00Z | 2013-04-10 03:45 | PDT | 2013-04-10 04:45 | 0 | Approved | 50
2013-04-10T12:00:00Z | 2013-04-10 04:00 | PDT | 2013-04-10 05:00 | 0 | Approved | 50
2013-04-10T12:15:00Z | 2013-04-10 04:15 | PDT | 2013-04-10 05:15 | 0 | Approved | 50
2013-04-10T12:30:00Z | 2013-04-10 04:30 | PDT | 2013-04-10 05:30 | 0 | Approved | 50
2013-04-10T12:45:00Z | 2013-04-10 04:45 | PDT | 2013-04-10 05:45 | 0 | Approved | 50
2013-04-10T13:00:00Z | 2013-04-10 05:00 | PDT | 2013-04-10 06:00 | 0 | Approved | 50
2013-04-10T13:15:00Z | 2013-04-10 05:15 | PDT | 2013-04-10 06:15 | 0 | Approved | 50
2013-04-10T13:30:00Z | 2013-04-10 05:30 | PDT | 2013-04-10 06:30 | 0 | Approved | 50
2013-04-10T13:45:00Z | 2013-04-10 05:45 | PDT | 2013-04-10 06:45 | 0 | Approved | 50
2013-04-10T14:00:00Z | 2013-04-10 06:00 | PDT | 2013-04-10 07:00 | 0 | Approved | 50
2013-04-10T14:15:00Z | 2013-04-10 06:15 | PDT | 2013-04-10 07:15 | 0 | Approved | 50
2013-04-10T14:30:00Z | 2013-04-10 06:30 | PDT | 2013-04-10 07:30 | 0 | Approved | 50
2013-04-10T14:45:00Z | 2013-04-10 06:45 | PDT | 2013-04-10 07:45 | 0 | Approved | 50
2013-04-10T15:00:00Z | 2013-04-10 07:00 | PDT | 2013-04-10 08:00 | 0 | Approved | 50
2013-04-10T15:15:00Z | 2013-04-10 07:15 | PDT | 2013-04-10 08:15 | 0 | Approved | 50
2013-04-10T15:30:00Z | 2013-04-10 07:30 | PDT | 2013-04-10 08:30 | 0 | Approved | 50
2013-04-10T15:45:00Z | 2013-04-10 07:45 | PDT | 2013-04-10 08:45 | 0 | Approved | 50
2013-04-10T16:00:00Z | 2013-04-10 08:00 | PDT | 2013-04-10 09:00 | 0 | Approved | 50
2013-04-10T16:15:00Z | 2013-04-10 08:15 | PDT | 2013-04-10 09:15 | 0 | Approved | 50
2013-04-10T16:30:00Z | 2013-04-10 08:30 | PDT | 2013-04-10 09:30 | 0 | Approved | 50
2013-04-10T16:45:00Z | 2013-04-10 08:45 | PDT | 2013-04-10 09:45 | 0 | Approved | 50
2013-04-10T17:00:00Z | 2013-04-10 09:00 | PDT | 2013-04-10 10:00 | 0 | Approved | 50
2013-04-10T17:15:00Z | 2013-04-10 09:15 | PDT | 2013-04-10 10:15 | 0 | Approved | 50
2013-04-10T17:30:00Z | 2013-04-10 09:30 | PDT | 2013-04-10 10:30 | 0 | Approved | 50
2013-04-10T17:45:00Z | 2013-04-10 09:45 | PDT | 2013-04-10 10:45 | 0 | Approved | 50
2013-04-10T18:00:00Z | 2013-04-10 10:00 | PDT | 2013-04-10 11:00 | 0 | Approved | 50
2013-04-10T18:15:00Z | 2013-04-10 10:15 | PDT | 2013-04-10 11:15 | 0 | Approved | 50
2013-04-10T18:30:00Z | 2013-04-10 10:30 | PDT | 2013-04-10 11:30 | 0 | Approved | 50
2013-04-10T18:45:00Z | 2013-04-10 10:45 | PDT | 2013-04-10 11:45 | 0 | Approved | 50
2013-04-10T19:00:00Z | 2013-04-10 11:00 | PDT | 2013-04-10 12:00 | 0 | Approved | 50
2013-04-10T19:15:00Z | 2013-04-10 11:15 | PDT | 2013-04-10 12:15 | 0 | Approved | 50
2013-04-10T19:30:00Z | 2013-04-10 11:30 | PDT | 2013-04-10 12:30 | 0 | Approved | 50
2013-04-10T19:45:00Z | 2013-04-10 11:45 | PDT | 2013-04-10 12:45 | 0 | Approved | 50
2013-04-10T20:00:00Z | 2013-04-10 12:00 | PDT | 2013-04-10 13:00 | 0 | Approved | 50
2013-04-10T20:15:00Z | 2013-04-10 12:15 | PDT | 2013-04-10 13:15 | 0 | Approved | 50
2013-04-10T20:30:00Z | 2013-04-10 12:30 | PDT | 2013-04-10 13:30 | 0 | Approved | 50
2013-04-10T20:45:00Z | 2013-04-10 12:45 | PDT | 2013-04-10 13:45 | 0 | Approved | 50
2013-04-10T21:00:00Z | 2013-04-10 13:00 | PDT | 2013-04-10 14:00 | 0 | Approved | 50
2013-04-10T21:15:00Z | 2013-04-10 13:15 | PDT | 2013-04-10 14:15 | 0 | Approved | 50
2013-04-10T21:30:00Z | 2013-04-10 13:30 | PDT | 2013-04-10 14:30 | 0 | Approved | 50
2013-04-10T21:45:00Z | 2013-04-10 13:45 | PDT | 2013-04-10 14:45 | 0 | Approved | 50
2013-04-10T22:00:00Z | 2013-04-10 14:00 | PDT | 2013-04-10 15:00 | 0 | Approved | 50
2013-04-10T22:15:00Z | 2013-04-10 14:15 | PDT | 2013-04-10 15:15 | 0 | Approved | 50
2013-04-10T22:30:00Z | 2013-04-10 14:30 | PDT | 2013-04-10 15:30 | 0 | Approved | 50
2013-04-10T22:45:00Z | 2013-04-10 14:45 | PDT | 2013-04-10 15:45 | 0 | Approved | 50
2013-04-10T23:00:00Z | 2013-04-10 15:00 | PDT | 2013-04-10 16:00 | 0 | Approved | 50
2013-04-10T23:15:00Z | 2013-04-10 15:15 | PDT | 2013-04-10 16:15 | 0 | Approved | 50
2013-04-10T23:30:00Z | 2013-04-10 15:30 | PDT | 2013-04-10 16:30 | 0 | Approved | 50
2013-04-10T23:45:00Z | 2013-04-10 15:45 | PDT | 2013-04-10 16:45 | 0 | Approved | 50
2013-04-11T00:00:00Z | 2013-04-10 16:00 | PDT | 2013-04-10 17:00 | 0 | Approved | 50
2013-04-11T00:15:00Z | 2013-04-10 16:15 | PDT | 2013-04-10 17:15 | 0 | Approved | 50
2013-04-11T00:30:00Z | 2013-04-10 16:30 | PDT | 2013-04-10 17:30 | 0 | Approved | 50
2013-04-11T00:45:00Z | 2013-04-10 16:45 | PDT | 2013-04-10 17:45 | 0 | Approved | 50
2013-04-11T01:00:00Z | 2013-04-10 17:00 | PDT | 2013-04-10 18:00 | 0 | Approved | 50
2013-04-11T01:15:00Z | 2013-04-10 17:15 | PDT | 2013-04-10 18:15 | 0 | Approved | 50
2013-04-11T01:30:00Z | 2013-04-10 17:30 | PDT | 2013-04-10 18:30 | 0 | Approved | 50
2013-04-11T01:45:00Z | 2013-04-10 17:45 | PDT | 2013-04-10 18:45 | 0 | Approved | 50
2013-04-11T02:00:00Z | 2013-04-10 18:00 | PDT | 2013-04-10 19:00 | 0 | Approved | 50
2013-04-11T02:15:00Z | 2013-04-10 18:15 | PDT | 2013-04-10 19:15 | 0 | Approved | 50
2013-04-11T02:30:00Z | 2013-04-10 18:30 | PDT | 2013-04-10 19:30 | 0 | Approved | 50
2013-04-11T02:45:00Z | 2013-04-10 18:45 | PDT | 2013-04-10 19:45 | 0 | Approved | 50
2013-04-11T03:00:00Z | 2013-04-10 19:00 | PDT | 2013-04-10 20:00 | 0 | Approved | 50
2013-04-11T03:15:00Z | 2013-04-10 19:15 | PDT | 2013-04-10 20:15 | 0 | Approved | 50
2013-04-11T03:30:00Z | 2013-04-10 19:30 | PDT | 2013-04-10 20:30 | 0 | Approved | 50
2013-04-11T03:45:00Z | 2013-04-10 19:45 | PDT | 2013-04-10 20:45 | 0 | Approved | 50
2013-04-11T04:00:00Z | 2013-04-10 20:00 | PDT | 2013-04-10 21:00 | 0 | Approved | 50
2013-04-11T04:15:00Z | 2013-04-10 20:15 | PDT | 2013-04-10 21:15 | 0 | Approved | 50
2013-04-11T04:30:00Z | 2013-04-10 20:30 | PDT | 2013-04-10 21:30 | 0 | Approved | 50
2013-04-11T04:45:00Z | 2013-04-10 20:45 | PDT | 2013-04-10 21:45 | 0 | Approved | 50
2013-04-11T05:00:00Z | 2013-04-10 21:00 | PDT | 2013-04-10 22:00 | 0 | Approved | 50
2013-04-11T05:15:00Z | 2013-04-10 21:15 | PDT | 2013-04-10 22:15 | 0 | Approved | 50
2013-04-11T05:30:00Z | 2013-04-10 21:30 | PDT | 2013-04-10 22:30 | 0 | Approved | 50
2013-04-11T05:45:00Z | 2013-04-10 21:45 | PDT | 2013-04-10 22:45 | 0 | Approved | 50
2013-04-11T06:00:00Z | 2013-04-10 22:00 | PDT | 2013-04-10 23:00 | 0 | Approved | 50
2013-04-11T06:15:00Z | 2013-04-10 22:15 | PDT | 2013-04-10 23:15 | 0 | Approved | 50
2013-04-11T06:30:00Z | 2013-04-10 22:30 | PDT | 2013-04-10 23:30 | 0 | Approved | 50
2013-04-11T06:45:00Z | 2013-04-10 22:45 | PDT | 2013-04-10 23:45 | 0 | Approved | 50
2013-04-11T07:00:00Z | 2013-04-10 23:00 | PDT | 2013-04-11 | 0 | Approved | 50
2013-04-11T07:15:00Z | 2013-04-10 23:15 | PDT | 2013-04-11 00:15 | 0 | Approved | 50
2013-04-11T07:30:00Z | 2013-04-10 23:30 | PDT | 2013-04-11 00:30 | 0 | Approved | 50
2013-04-11T07:45:00Z | 2013-04-10 23:45 | PDT | 2013-04-11 00:45 | 0 | Approved | 50
2013-04-11T08:00:00Z | 2013-04-11 | PDT | 2013-04-11 01:00 | 0 | Approved | 50
2013-04-11T08:15:00Z | 2013-04-11 00:15 | PDT | 2013-04-11 01:15 | 0 | Approved | 50
2013-04-11T08:30:00Z | 2013-04-11 00:30 | PDT | 2013-04-11 01:30 | 0 | Approved | 50
2013-04-11T08:45:00Z | 2013-04-11 00:45 | PDT | 2013-04-11 01:45 | 0 | Approved | 50
2013-04-11T09:00:00Z | 2013-04-11 01:00 | PDT | 2013-04-11 02:00 | 0 | Approved | 50
2013-04-11T09:15:00Z | 2013-04-11 01:15 | PDT | 2013-04-11 02:15 | 0 | Approved | 50
2013-04-11T09:30:00Z | 2013-04-11 01:30 | PDT | 2013-04-11 02:30 | 0 | Approved | 50
2013-04-11T09:45:00Z | 2013-04-11 01:45 | PDT | 2013-04-11 02:45 | 0 | Approved | 50
2013-04-11T10:00:00Z | 2013-04-11 02:00 | PDT | 2013-04-11 03:00 | 0 | Approved | 50
2013-04-11T10:15:00Z | 2013-04-11 02:15 | PDT | 2013-04-11 03:15 | 0 | Approved | 50
2013-04-11T10:30:00Z | 2013-04-11 02:30 | PDT | 2013-04-11 03:30 | 0 | Approved | 50
2013-04-11T10:45:00Z | 2013-04-11 02:45 | PDT | 2013-04-11 03:45 | 0 | Approved | 50
2013-04-11T11:00:00Z | 2013-04-11 03:00 | PDT | 2013-04-11 04:00 | 0 | Approved | 50
2013-04-11T11:15:00Z | 2013-04-11 03:15 | PDT | 2013-04-11 04:15 | 0 | Approved | 50
2013-04-11T11:30:00Z | 2013-04-11 03:30 | PDT | 2013-04-11 04:30 | 0 | Approved | 50
2013-04-11T11:45:00Z | 2013-04-11 03:45 | PDT | 2013-04-11 04:45 | 0 | Approved | 50
2013-04-11T12:00:00Z | 2013-04-11 04:00 | PDT | 2013-04-11 05:00 | 0 | Approved | 50
2013-04-11T12:15:00Z | 2013-04-11 04:15 | PDT | 2013-04-11 05:15 | 0 | Approved | 50
2013-04-11T12:30:00Z | 2013-04-11 04:30 | PDT | 2013-04-11 05:30 | 0 | Approved | 50
2013-04-11T12:45:00Z | 2013-04-11 04:45 | PDT | 2013-04-11 05:45 | 0 | Approved | 50
2013-04-11T13:00:00Z | 2013-04-11 05:00 | PDT | 2013-04-11 06:00 | 0 | Approved | 50
2013-04-11T13:15:00Z | 2013-04-11 05:15 | PDT | 2013-04-11 06:15 | 0 | Approved | 50
2013-04-11T13:30:00Z | 2013-04-11 05:30 | PDT | 2013-04-11 06:30 | 0 | Approved | 50
2013-04-11T13:45:00Z | 2013-04-11 05:45 | PDT | 2013-04-11 06:45 | 0 | Approved | 50
2013-04-11T14:00:00Z | 2013-04-11 06:00 | PDT | 2013-04-11 07:00 | 0 | Approved | 50
2013-04-11T14:15:00Z | 2013-04-11 06:15 | PDT | 2013-04-11 07:15 | 0 | Approved | 50
2013-04-11T14:30:00Z | 2013-04-11 06:30 | PDT | 2013-04-11 07:30 | 0 | Approved | 50
2013-04-11T14:45:00Z | 2013-04-11 06:45 | PDT | 2013-04-11 07:45 | 0 | Approved | 50
2013-04-11T15:00:00Z | 2013-04-11 07:00 | PDT | 2013-04-11 08:00 | 0 | Approved | 50
2013-04-11T15:15:00Z | 2013-04-11 07:15 | PDT | 2013-04-11 08:15 | 0 | Approved | 50
2013-04-11T15:30:00Z | 2013-04-11 07:30 | PDT | 2013-04-11 08:30 | 0 | Approved | 50
2013-04-11T15:45:00Z | 2013-04-11 07:45 | PDT | 2013-04-11 08:45 | 0 | Approved | 50
2013-04-11T16:00:00Z | 2013-04-11 08:00 | PDT | 2013-04-11 09:00 | 0 | Approved | 50
2013-04-11T16:15:00Z | 2013-04-11 08:15 | PDT | 2013-04-11 09:15 | 0 | Approved | 50
2013-04-11T16:30:00Z | 2013-04-11 08:30 | PDT | 2013-04-11 09:30 | 0 | Approved | 50
2013-04-11T16:45:00Z | 2013-04-11 08:45 | PDT | 2013-04-11 09:45 | 0 | Approved | 50
2013-04-11T17:00:00Z | 2013-04-11 09:00 | PDT | 2013-04-11 10:00 | 0 | Approved | 50
2013-04-11T17:15:00Z | 2013-04-11 09:15 | PDT | 2013-04-11 10:15 | 0 | Approved | 50
2013-04-11T17:30:00Z | 2013-04-11 09:30 | PDT | 2013-04-11 10:30 | 0 | Approved | 50
2013-04-11T17:45:00Z | 2013-04-11 09:45 | PDT | 2013-04-11 10:45 | 0 | Approved | 50
2013-04-11T18:00:00Z | 2013-04-11 10:00 | PDT | 2013-04-11 11:00 | 0 | Approved | 50
2013-04-11T18:15:00Z | 2013-04-11 10:15 | PDT | 2013-04-11 11:15 | 0 | Approved | 50
2013-04-11T18:30:00Z | 2013-04-11 10:30 | PDT | 2013-04-11 11:30 | 0 | Approved | 50
2013-04-11T18:45:00Z | 2013-04-11 10:45 | PDT | 2013-04-11 11:45 | 0 | Approved | 50
2013-04-11T19:00:00Z | 2013-04-11 11:00 | PDT | 2013-04-11 12:00 | 0 | Approved | 50
2013-04-11T19:15:00Z | 2013-04-11 11:15 | PDT | 2013-04-11 12:15 | 0 | Approved | 50
2013-04-11T19:30:00Z | 2013-04-11 11:30 | PDT | 2013-04-11 12:30 | 0 | Approved | 50
2013-04-11T19:45:00Z | 2013-04-11 11:45 | PDT | 2013-04-11 12:45 | 0 | Approved | 50
2013-04-11T20:00:00Z | 2013-04-11 12:00 | PDT | 2013-04-11 13:00 | 0 | Approved | 50
2013-04-11T20:15:00Z | 2013-04-11 12:15 | PDT | 2013-04-11 13:15 | 0 | Approved | 50
2013-04-11T20:30:00Z | 2013-04-11 12:30 | PDT | 2013-04-11 13:30 | 0 | Approved | 50
2013-04-11T20:45:00Z | 2013-04-11 12:45 | PDT | 2013-04-11 13:45 | 0 | Approved | 50
2013-04-11T21:00:00Z | 2013-04-11 13:00 | PDT | 2013-04-11 14:00 | 0 | Approved | 50
2013-04-11T21:15:00Z | 2013-04-11 13:15 | PDT | 2013-04-11 14:15 | 0 | Approved | 50
2013-04-11T21:30:00Z | 2013-04-11 13:30 | PDT | 2013-04-11 14:30 | 0 | Approved | 50
2013-04-11T21:45:00Z | 2013-04-11 13:45 | PDT | 2013-04-11 14:45 | 0 | Approved | 50
2013-04-11T22:00:00Z | 2013-04-11 14:00 | PDT | 2013-04-11 15:00 | 0 | Approved | 50
2013-04-11T22:15:00Z | 2013-04-11 14:15 | PDT | 2013-04-11 15:15 | 0 | Approved | 50
2013-04-11T22:30:00Z | 2013-04-11 14:30 | PDT | 2013-04-11 15:30 | 0 | Approved | 50
2013-04-11T22:45:00Z | 2013-04-11 14:45 | PDT | 2013-04-11 15:45 | 0 | Approved | 50
2013-04-11T23:00:00Z | 2013-04-11 15:00 | PDT | 2013-04-11 16:00 | 0 | Approved | 50
2013-04-11T23:15:00Z | 2013-04-11 15:15 | PDT | 2013-04-11 16:15 | 0 | Approved | 50
2013-04-11T23:30:00Z | 2013-04-11 15:30 | PDT | 2013-04-11 16:30 | 0 | Approved | 50
2013-04-11T23:45:00Z | 2013-04-11 15:45 | PDT | 2013-04-11 16:45 | 0 | Approved | 50
2013-04-12T00:00:00Z | 2013-04-11 16:00 | PDT | 2013-04-11 17:00 | 0 | Approved | 50
2013-04-12T00:15:00Z | 2013-04-11 16:15 | PDT | 2013-04-11 17:15 | 0 | Approved | 50
2013-04-12T00:30:00Z | 2013-04-11 16:30 | PDT | 2013-04-11 17:30 | 0 | Approved | 50
2013-04-12T00:45:00Z | 2013-04-11 16:45 | PDT | 2013-04-11 17:45 | 0 | Approved | 50
2013-04-12T01:00:00Z | 2013-04-11 17:00 | PDT | 2013-04-11 18:00 | 0 | Approved | 50
2013-04-12T01:15:00Z | 2013-04-11 17:15 | PDT | 2013-04-11 18:15 | 0 | Approved | 50
2013-04-12T01:30:00Z | 2013-04-11 17:30 | PDT | 2013-04-11 18:30 | 0 | Approved | 50
2013-04-12T01:45:00Z | 2013-04-11 17:45 | PDT | 2013-04-11 18:45 | 0 | Approved | 50
2013-04-12T02:00:00Z | 2013-04-11 18:00 | PDT | 2013-04-11 19:00 | 0 | Approved | 50
2013-04-12T02:15:00Z | 2013-04-11 18:15 | PDT | 2013-04-11 19:15 | 0 | Approved | 50
2013-04-12T02:30:00Z | 2013-04-11 18:30 | PDT | 2013-04-11 19:30 | 0 | Approved | 50
2013-04-12T02:45:00Z | 2013-04-11 18:45 | PDT | 2013-04-11 19:45 | 0 | Approved | 50
2013-04-12T03:00:00Z | 2013-04-11 19:00 | PDT | 2013-04-11 20:00 | 0 | Approved | 50
2013-04-12T03:15:00Z | 2013-04-11 19:15 | PDT | 2013-04-11 20:15 | 0 | Approved | 50
2013-04-12T03:30:00Z | 2013-04-11 19:30 | PDT | 2013-04-11 20:30 | 0 | Approved | 50
2013-04-12T03:45:00Z | 2013-04-11 19:45 | PDT | 2013-04-11 20:45 | 0 | Approved | 50
2013-04-12T04:00:00Z | 2013-04-11 20:00 | PDT | 2013-04-11 21:00 | 0 | Approved | 50
2013-04-12T04:15:00Z | 2013-04-11 20:15 | PDT | 2013-04-11 21:15 | 0 | Approved | 50
2013-04-12T04:30:00Z | 2013-04-11 20:30 | PDT | 2013-04-11 21:30 | 0 | Approved | 50
2013-04-12T04:45:00Z | 2013-04-11 20:45 | PDT | 2013-04-11 21:45 | 0 | Approved | 50
2013-04-12T05:00:00Z | 2013-04-11 21:00 | PDT | 2013-04-11 22:00 | 0 | Approved | 50
2013-04-12T05:15:00Z | 2013-04-11 21:15 | PDT | 2013-04-11 22:15 | 0 | Approved | 50
2013-04-12T05:30:00Z | 2013-04-11 21:30 | PDT | 2013-04-11 22:30 | 0 | Approved | 50
2013-04-12T05:45:00Z | 2013-04-11 21:45 | PDT | 2013-04-11 22:45 | 0 | Approved | 50
2013-04-12T06:00:00Z | 2013-04-11 22:00 | PDT | 2013-04-11 23:00 | 0 | Approved | 50
2013-04-12T06:15:00Z | 2013-04-11 22:15 | PDT | 2013-04-11 23:15 | 0 | Approved | 50
2013-04-12T06:30:00Z | 2013-04-11 22:30 | PDT | 2013-04-11 23:30 | 0 | Approved | 50
2013-04-12T06:45:00Z | 2013-04-11 22:45 | PDT | 2013-04-11 23:45 | 0 | Approved | 50
2013-04-12T07:00:00Z | 2013-04-11 23:00 | PDT | 2013-04-12 | 0 | Approved | 50
2013-04-12T07:15:00Z | 2013-04-11 23:15 | PDT | 2013-04-12 00:15 | 0 | Approved | 50
2013-04-12T07:30:00Z | 2013-04-11 23:30 | PDT | 2013-04-12 00:30 | 0 | Approved | 50
2013-04-12T07:45:00Z | 2013-04-11 23:45 | PDT | 2013-04-12 00:45 | 0 | Approved | 50
2013-04-12T08:00:00Z | 2013-04-12 | PDT | 2013-04-12 01:00 | 0 | Approved | 50
2013-04-12T08:15:00Z | 2013-04-12 00:15 | PDT | 2013-04-12 01:15 | 0 | Approved | 50
2013-04-12T08:30:00Z | 2013-04-12 00:30 | PDT | 2013-04-12 01:30 | 0 | Approved | 50
2013-04-12T08:45:00Z | 2013-04-12 00:45 | PDT | 2013-04-12 01:45 | 0 | Approved | 50
2013-04-12T09:00:00Z | 2013-04-12 01:00 | PDT | 2013-04-12 02:00 | 0 | Approved | 50
2013-04-12T09:15:00Z | 2013-04-12 01:15 | PDT | 2013-04-12 02:15 | 0 | Approved | 50
2013-04-12T09:30:00Z | 2013-04-12 01:30 | PDT | 2013-04-12 02:30 | 0 | Approved | 50
2013-04-12T09:45:00Z | 2013-04-12 01:45 | PDT | 2013-04-12 02:45 | 0 | Approved | 50
2013-04-12T10:00:00Z | 2013-04-12 02:00 | PDT | 2013-04-12 03:00 | 0 | Approved | 50
2013-04-12T10:15:00Z | 2013-04-12 02:15 | PDT | 2013-04-12 03:15 | 0 | Approved | 50
2013-04-12T10:30:00Z | 2013-04-12 02:30 | PDT | 2013-04-12 03:30 | 0 | Approved | 50
2013-04-12T10:45:00Z | 2013-04-12 02:45 | PDT | 2013-04-12 03:45 | 0 | Approved | 50
2013-04-12T11:00:00Z | 2013-04-12 03:00 | PDT | 2013-04-12 04:00 | 0 | Approved | 50
2013-04-12T11:15:00Z | 2013-04-12 03:15 | PDT | 2013-04-12 04:15 | 0 | Approved | 50
2013-04-12T11:30:00Z | 2013-04-12 03:30 | PDT | 2013-04-12 04:30 | 0 | Approved | 50
2013-04-12T11:45:00Z | 2013-04-12 03:45 | PDT | 2013-04-12 04:45 | 0 | Approved | 50
2013-04-12T12:00:00Z | 2013-04-12 04:00 | PDT | 2013-04-12 05:00 | 0 | Approved | 50
2013-04-12T12:15:00Z | 2013-04-12 04:15 | PDT | 2013-04-12 05:15 | 0 | Approved | 50
2013-04-12T12:30:00Z | 2013-04-12 04:30 | PDT | 2013-04-12 05:30 | 0 | Approved | 50
2013-04-12T12:45:00Z | 2013-04-12 04:45 | PDT | 2013-04-12 05:45 | 0 | Approved | 50
2013-04-12T13:00:00Z | 2013-04-12 05:00 | PDT | 2013-04-12 06:00 | 0 | Approved | 50
2013-04-12T13:15:00Z | 2013-04-12 05:15 | PDT | 2013-04-12 06:15 | 0 | Approved | 50
2013-04-12T13:30:00Z | 2013-04-12 05:30 | PDT | 2013-04-12 06:30 | 0 | Approved | 50
2013-04-12T13:45:00Z | 2013-04-12 05:45 | PDT | 2013-04-12 06:45 | 0 | Approved | 50
2013-04-12T14:00:00Z | 2013-04-12 06:00 | PDT | 2013-04-12 07:00 | 0 | Approved | 50
2013-04-12T14:15:00Z | 2013-04-12 06:15 | PDT | 2013-04-12 07:15 | 0 | Approved | 50
2013-04-12T14:30:00Z | 2013-04-12 06:30 | PDT | 2013-04-12 07:30 | 0 | Approved | 50
2013-04-12T14:45:00Z | 2013-04-12 06:45 | PDT | 2013-04-12 07:45 | 0 | Approved | 50
2013-04-12T15:00:00Z | 2013-04-12 07:00 | PDT | 2013-04-12 08:00 | 0 | Approved | 50
2013-04-12T15:15:00Z | 2013-04-12 07:15 | PDT | 2013-04-12 08:15 | 0 | Approved | 50
2013-04-12T15:30:00Z | 2013-04-12 07:30 | PDT | 2013-04-12 08:30 | 0 | Approved | 50
2013-04-12T15:45:00Z | 2013-04-12 07:45 | PDT | 2013-04-12 08:45 | 0 | Approved | 50
2013-04-12T16:00:00Z | 2013-04-12 08:00 | PDT | 2013-04-12 09:00 | 0 | Approved | 50
2013-04-12T16:15:00Z | 2013-04-12 08:15 | PDT | 2013-04-12 09:15 | 0 | Approved | 50
2013-04-12T16:30:00Z | 2013-04-12 08:30 | PDT | 2013-04-12 09:30 | 0 | Approved | 50
2013-04-12T16:45:00Z | 2013-04-12 08:45 | PDT | 2013-04-12 09:45 | 0 | Approved | 50
2013-04-12T17:00:00Z | 2013-04-12 09:00 | PDT | 2013-04-12 10:00 | 0 | Approved | 50
2013-04-12T17:15:00Z | 2013-04-12 09:15 | PDT | 2013-04-12 10:15 | 0 | Approved | 50
2013-04-12T17:30:00Z | 2013-04-12 09:30 | PDT | 2013-04-12 10:30 | 0 | Approved | 50
2013-04-12T17:45:00Z | 2013-04-12 09:45 | PDT | 2013-04-12 10:45 | 0 | Approved | 50
2013-04-12T18:00:00Z | 2013-04-12 10:00 | PDT | 2013-04-12 11:00 | 0 | Approved | 50
2013-04-12T18:15:00Z | 2013-04-12 10:15 | PDT | 2013-04-12 11:15 | 0 | Approved | 50
2013-04-12T18:30:00Z | 2013-04-12 10:30 | PDT | 2013-04-12 11:30 | 0 | Approved | 50
2013-04-12T18:45:00Z | 2013-04-12 10:45 | PDT | 2013-04-12 11:45 | 0 | Approved | 50
2013-04-12T19:00:00Z | 2013-04-12 11:00 | PDT | 2013-04-12 12:00 | 0 | Approved | 50
2013-04-12T19:15:00Z | 2013-04-12 11:15 | PDT | 2013-04-12 12:15 | 0 | Approved | 50
2013-04-12T19:30:00Z | 2013-04-12 11:30 | PDT | 2013-04-12 12:30 | 0 | Approved | 50
2013-04-12T19:45:00Z | 2013-04-12 11:45 | PDT | 2013-04-12 12:45 | 0 | Approved | 50
2013-04-12T20:00:00Z | 2013-04-12 12:00 | PDT | 2013-04-12 13:00 | 0 | Approved | 50
2013-04-12T20:15:00Z | 2013-04-12 12:15 | PDT | 2013-04-12 13:15 | 0 | Approved | 50
2013-04-12T20:30:00Z | 2013-04-12 12:30 | PDT | 2013-04-12 13:30 | 0 | Approved | 50
2013-04-12T20:45:00Z | 2013-04-12 12:45 | PDT | 2013-04-12 13:45 | 0 | Approved | 50
2013-04-12T21:00:00Z | 2013-04-12 13:00 | PDT | 2013-04-12 14:00 | 0 | Approved | 50
2013-04-12T21:15:00Z | 2013-04-12 13:15 | PDT | 2013-04-12 14:15 | 0 | Approved | 50
2013-04-12T21:30:00Z | 2013-04-12 13:30 | PDT | 2013-04-12 14:30 | 0 | Approved | 50
2013-04-12T21:45:00Z | 2013-04-12 13:45 | PDT | 2013-04-12 14:45 | 0 | Approved | 50
2013-04-12T22:00:00Z | 2013-04-12 14:00 | PDT | 2013-04-12 15:00 | 0 | Approved | 50
2013-04-12T22:15:00Z | 2013-04-12 14:15 | PDT | 2013-04-12 15:15 | 0 | Approved | 50
2013-04-12T22:30:00Z | 2013-04-12 14:30 | PDT | 2013-04-12 15:30 | 0 | Approved | 50
2013-04-12T22:45:00Z | 2013-04-12 14:45 | PDT | 2013-04-12 15:45 | 0 | Approved | 50
2013-04-12T23:00:00Z | 2013-04-12 15:00 | PDT | 2013-04-12 16:00 | 0 | Approved | 50
2013-04-12T23:15:00Z | 2013-04-12 15:15 | PDT | 2013-04-12 16:15 | 0 | Approved | 50
2013-04-12T23:30:00Z | 2013-04-12 15:30 | PDT | 2013-04-12 16:30 | 0 | Approved | 50
2013-04-12T23:45:00Z | 2013-04-12 15:45 | PDT | 2013-04-12 16:45 | 0 | Approved | 50
2013-04-13T00:00:00Z | 2013-04-12 16:00 | PDT | 2013-04-12 17:00 | 0 | Approved | 50
2013-04-13T00:15:00Z | 2013-04-12 16:15 | PDT | 2013-04-12 17:15 | 0 | Approved | 50
2013-04-13T00:30:00Z | 2013-04-12 16:30 | PDT | 2013-04-12 17:30 | 0 | Approved | 50
2013-04-13T00:45:00Z | 2013-04-12 16:45 | PDT | 2013-04-12 17:45 | 0 | Approved | 50
2013-04-13T01:00:00Z | 2013-04-12 17:00 | PDT | 2013-04-12 18:00 | 0 | Approved | 50
2013-04-13T01:15:00Z | 2013-04-12 17:15 | PDT | 2013-04-12 18:15 | 0 | Approved | 50
2013-04-13T01:30:00Z | 2013-04-12 17:30 | PDT | 2013-04-12 18:30 | 0 | Approved | 50
2013-04-13T01:45:00Z | 2013-04-12 17:45 | PDT | 2013-04-12 18:45 | 0 | Approved | 50
2013-04-13T02:00:00Z | 2013-04-12 18:00 | PDT | 2013-04-12 19:00 | 0 | Approved | 50
2013-04-13T02:15:00Z | 2013-04-12 18:15 | PDT | 2013-04-12 19:15 | 0 | Approved | 50
2013-04-13T02:30:00Z | 2013-04-12 18:30 | PDT | 2013-04-12 19:30 | 0 | Approved | 50
2013-04-13T02:45:00Z | 2013-04-12 18:45 | PDT | 2013-04-12 19:45 | 0 | Approved | 50
2013-04-13T03:00:00Z | 2013-04-12 19:00 | PDT | 2013-04-12 20:00 | 0 | Approved | 50
2013-04-13T03:15:00Z | 2013-04-12 19:15 | PDT | 2013-04-12 20:15 | 0 | Approved | 50
2013-04-13T03:30:00Z | 2013-04-12 19:30 | PDT | 2013-04-12 20:30 | 0 | Approved | 50
2013-04-13T03:45:00Z | 2013-04-12 19:45 | PDT | 2013-04-12 20:45 | 0 | Approved | 50
2013-04-13T04:00:00Z | 2013-04-12 20:00 | PDT | 2013-04-12 21:00 | 0 | Approved | 50
2013-04-13T04:15:00Z | 2013-04-12 20:15 | PDT | 2013-04-12 21:15 | 0 | Approved | 50
2013-04-13T04:30:00Z | 2013-04-12 20:30 | PDT | 2013-04-12 21:30 | 0 | Approved | 50
2013-04-13T04:45:00Z | 2013-04-12 20:45 | PDT | 2013-04-12 21:45 | 0 | Approved | 50
2013-04-13T05:00:00Z | 2013-04-12 21:00 | PDT | 2013-04-12 22:00 | 0 | Approved | 50
2013-04-13T05:15:00Z | 2013-04-12 21:15 | PDT | 2013-04-12 22:15 | 0 | Approved | 50
2013-04-13T05:30:00Z | 2013-04-12 21:30 | PDT | 2013-04-12 22:30 | 0 | Approved | 50
2013-04-13T05:45:00Z | 2013-04-12 21:45 | PDT | 2013-04-12 22:45 | 0 | Approved | 50
2013-04-13T06:00:00Z | 2013-04-12 22:00 | PDT | 2013-04-12 23:00 | 0 | Approved | 50
2013-04-13T06:15:00Z | 2013-04-12 22:15 | PDT | 2013-04-12 23:15 | 0 | Approved | 50
2013-04-13T06:30:00Z | 2013-04-12 22:30 | PDT | 2013-04-12 23:30 | 0 | Approved | 50
2013-04-13T06:45:00Z | 2013-04-12 22:45 | PDT | 2013-04-12 23:45 | 0 | Approved | 50
2013-04-13T07:00:00Z | 2013-04-12 23:00 | PDT | 2013-04-13 | 0 | Approved | 50
2013-04-13T07:15:00Z | 2013-04-12 23:15 | PDT | 2013-04-13 00:15 | 0 | Approved | 50
2013-04-13T07:30:00Z | 2013-04-12 23:30 | PDT | 2013-04-13 00:30 | 0 | Approved | 50
2013-04-13T07:45:00Z | 2013-04-12 23:45 | PDT | 2013-04-13 00:45 | 0 | Approved | 50
2013-04-13T08:00:00Z | 2013-04-13 | PDT | 2013-04-13 01:00 | 0 | Approved | 50
2013-04-13T08:15:00Z | 2013-04-13 00:15 | PDT | 2013-04-13 01:15 | 0 | Approved | 50
2013-04-13T08:30:00Z | 2013-04-13 00:30 | PDT | 2013-04-13 01:30 | 0 | Approved | 50
2013-04-13T08:45:00Z | 2013-04-13 00:45 | PDT | 2013-04-13 01:45 | 0 | Approved | 50
2013-04-13T09:00:00Z | 2013-04-13 01:00 | PDT | 2013-04-13 02:00 | 0 | Approved | 50
2013-04-13T09:15:00Z | 2013-04-13 01:15 | PDT | 2013-04-13 02:15 | 0 | Approved | 50
2013-04-13T09:30:00Z | 2013-04-13 01:30 | PDT | 2013-04-13 02:30 | 0 | Approved | 50
2013-04-13T09:45:00Z | 2013-04-13 01:45 | PDT | 2013-04-13 02:45 | 0 | Approved | 50
2013-04-13T10:00:00Z | 2013-04-13 02:00 | PDT | 2013-04-13 03:00 | 0 | Approved | 50
2013-04-13T10:15:00Z | 2013-04-13 02:15 | PDT | 2013-04-13 03:15 | 0 | Approved | 50
2013-04-13T10:30:00Z | 2013-04-13 02:30 | PDT | 2013-04-13 03:30 | 0 | Approved | 50
2013-04-13T10:45:00Z | 2013-04-13 02:45 | PDT | 2013-04-13 03:45 | 0 | Approved | 50
2013-04-13T11:00:00Z | 2013-04-13 03:00 | PDT | 2013-04-13 04:00 | 0 | Approved | 50
2013-04-13T11:15:00Z | 2013-04-13 03:15 | PDT | 2013-04-13 04:15 | 0 | Approved | 50
2013-04-13T11:30:00Z | 2013-04-13 03:30 | PDT | 2013-04-13 04:30 | 0 | Approved | 50
2013-04-13T11:45:00Z | 2013-04-13 03:45 | PDT | 2013-04-13 04:45 | 0 | Approved | 50
2013-04-13T12:00:00Z | 2013-04-13 04:00 | PDT | 2013-04-13 05:00 | 0 | Approved | 50
2013-04-13T12:15:00Z | 2013-04-13 04:15 | PDT | 2013-04-13 05:15 | 0 | Approved | 50
2013-04-13T12:30:00Z | 2013-04-13 04:30 | PDT | 2013-04-13 05:30 | 0 | Approved | 50
2013-04-13T12:45:00Z | 2013-04-13 04:45 | PDT | 2013-04-13 05:45 | 0 | Approved | 50
2013-04-13T13:00:00Z | 2013-04-13 05:00 | PDT | 2013-04-13 06:00 | 0 | Approved | 50
2013-04-13T13:15:00Z | 2013-04-13 05:15 | PDT | 2013-04-13 06:15 | 0 | Approved | 50
2013-04-13T13:30:00Z | 2013-04-13 05:30 | PDT | 2013-04-13 06:30 | 0 | Approved | 50
2013-04-13T13:45:00Z | 2013-04-13 05:45 | PDT | 2013-04-13 06:45 | 0 | Approved | 50
2013-04-13T14:00:00Z | 2013-04-13 06:00 | PDT | 2013-04-13 07:00 | 0 | Approved | 50
2013-04-13T14:15:00Z | 2013-04-13 06:15 | PDT | 2013-04-13 07:15 | 0 | Approved | 50
2013-04-13T14:30:00Z | 2013-04-13 06:30 | PDT | 2013-04-13 07:30 | 0 | Approved | 50
2013-04-13T14:45:00Z | 2013-04-13 06:45 | PDT | 2013-04-13 07:45 | 0 | Approved | 50
2013-04-13T15:00:00Z | 2013-04-13 07:00 | PDT | 2013-04-13 08:00 | 0 | Approved | 50
2013-04-13T15:15:00Z | 2013-04-13 07:15 | PDT | 2013-04-13 08:15 | 0 | Approved | 50
2013-04-13T15:30:00Z | 2013-04-13 07:30 | PDT | 2013-04-13 08:30 | 0 | Approved | 50
2013-04-13T15:45:00Z | 2013-04-13 07:45 | PDT | 2013-04-13 08:45 | 0 | Approved | 50
2013-04-13T16:00:00Z | 2013-04-13 08:00 | PDT | 2013-04-13 09:00 | 0 | Approved | 50
2013-04-13T16:15:00Z | 2013-04-13 08:15 | PDT | 2013-04-13 09:15 | 0 | Approved | 50
2013-04-13T16:30:00Z | 2013-04-13 08:30 | PDT | 2013-04-13 09:30 | 0 | Approved | 50
2013-04-13T16:45:00Z | 2013-04-13 08:45 | PDT | 2013-04-13 09:45 | 0 | Approved | 50
2013-04-13T17:00:00Z | 2013-04-13 09:00 | PDT | 2013-04-13 10:00 | 0 | Approved | 50
2013-04-13T17:15:00Z | 2013-04-13 09:15 | PDT | 2013-04-13 10:15 | 0 | Approved | 50
2013-04-13T17:30:00Z | 2013-04-13 09:30 | PDT | 2013-04-13 10:30 | 0 | Approved | 50
2013-04-13T17:45:00Z | 2013-04-13 09:45 | PDT | 2013-04-13 10:45 | 0 | Approved | 50
2013-04-13T18:00:00Z | 2013-04-13 10:00 | PDT | 2013-04-13 11:00 | 0 | Approved | 50
2013-04-13T18:15:00Z | 2013-04-13 10:15 | PDT | 2013-04-13 11:15 | 0 | Approved | 50
2013-04-13T18:30:00Z | 2013-04-13 10:30 | PDT | 2013-04-13 11:30 | 0 | Approved | 50
2013-04-13T18:45:00Z | 2013-04-13 10:45 | PDT | 2013-04-13 11:45 | 0 | Approved | 50
2013-04-13T19:00:00Z | 2013-04-13 11:00 | PDT | 2013-04-13 12:00 | 0 | Approved | 50
2013-04-13T19:15:00Z | 2013-04-13 11:15 | PDT | 2013-04-13 12:15 | 0 | Approved | 50
2013-04-13T19:30:00Z | 2013-04-13 11:30 | PDT | 2013-04-13 12:30 | 0 | Approved | 50
2013-04-13T19:45:00Z | 2013-04-13 11:45 | PDT | 2013-04-13 12:45 | 0 | Approved | 50
2013-04-13T20:00:00Z | 2013-04-13 12:00 | PDT | 2013-04-13 13:00 | 0 | Approved | 50
2013-04-13T20:15:00Z | 2013-04-13 12:15 | PDT | 2013-04-13 13:15 | 0 | Approved | 50
2013-04-13T20:30:00Z | 2013-04-13 12:30 | PDT | 2013-04-13 13:30 | 0 | Approved | 50
2013-04-13T20:45:00Z | 2013-04-13 12:45 | PDT | 2013-04-13 13:45 | 0 | Approved | 50
2013-04-13T21:00:00Z | 2013-04-13 13:00 | PDT | 2013-04-13 14:00 | 0 | Approved | 50
2013-04-13T21:15:00Z | 2013-04-13 13:15 | PDT | 2013-04-13 14:15 | 0 | Approved | 50
2013-04-13T21:30:00Z | 2013-04-13 13:30 | PDT | 2013-04-13 14:30 | 0 | Approved | 50
2013-04-13T21:45:00Z | 2013-04-13 13:45 | PDT | 2013-04-13 14:45 | 0 | Approved | 50
2013-04-13T22:00:00Z | 2013-04-13 14:00 | PDT | 2013-04-13 15:00 | 0 | Approved | 50
2013-04-13T22:15:00Z | 2013-04-13 14:15 | PDT | 2013-04-13 15:15 | 0 | Approved | 50
2013-04-13T22:30:00Z | 2013-04-13 14:30 | PDT | 2013-04-13 15:30 | 0 | Approved | 50
2013-04-13T22:45:00Z | 2013-04-13 14:45 | PDT | 2013-04-13 15:45 | 0 | Approved | 50
2013-04-13T23:00:00Z | 2013-04-13 15:00 | PDT | 2013-04-13 16:00 | 0 | Approved | 50
2013-04-13T23:15:00Z | 2013-04-13 15:15 | PDT | 2013-04-13 16:15 | 0 | Approved | 50
2013-04-13T23:30:00Z | 2013-04-13 15:30 | PDT | 2013-04-13 16:30 | 0 | Approved | 50
2013-04-13T23:45:00Z | 2013-04-13 15:45 | PDT | 2013-04-13 16:45 | 0 | Approved | 50
2013-04-14T00:00:00Z | 2013-04-13 16:00 | PDT | 2013-04-13 17:00 | 0 | Approved | 50
2013-04-14T00:15:00Z | 2013-04-13 16:15 | PDT | 2013-04-13 17:15 | 0 | Approved | 50
2013-04-14T00:30:00Z | 2013-04-13 16:30 | PDT | 2013-04-13 17:30 | 0 | Approved | 50
2013-04-14T00:45:00Z | 2013-04-13 16:45 | PDT | 2013-04-13 17:45 | 0 | Approved | 50
2013-04-14T01:00:00Z | 2013-04-13 17:00 | PDT | 2013-04-13 18:00 | 0 | Approved | 50
2013-04-14T01:15:00Z | 2013-04-13 17:15 | PDT | 2013-04-13 18:15 | 0 | Approved | 50
2013-04-14T01:30:00Z | 2013-04-13 17:30 | PDT | 2013-04-13 18:30 | 0 | Approved | 50
2013-04-14T01:45:00Z | 2013-04-13 17:45 | PDT | 2013-04-13 18:45 | 0 | Approved | 50
2013-04-14T02:00:00Z | 2013-04-13 18:00 | PDT | 2013-04-13 19:00 | 0 | Approved | 50
2013-04-14T02:15:00Z | 2013-04-13 18:15 | PDT | 2013-04-13 19:15 | 0 | Approved | 50
2013-04-14T02:30:00Z | 2013-04-13 18:30 | PDT | 2013-04-13 19:30 | 0 | Approved | 50
2013-04-14T02:45:00Z | 2013-04-13 18:45 | PDT | 2013-04-13 19:45 | 0 | Approved | 50
2013-04-14T03:00:00Z | 2013-04-13 19:00 | PDT | 2013-04-13 20:00 | 0 | Approved | 50
2013-04-14T03:15:00Z | 2013-04-13 19:15 | PDT | 2013-04-13 20:15 | 0 | Approved | 50
2013-04-14T03:30:00Z | 2013-04-13 19:30 | PDT | 2013-04-13 20:30 | 0 | Approved | 50
2013-04-14T03:45:00Z | 2013-04-13 19:45 | PDT | 2013-04-13 20:45 | 0 | Approved | 50
2013-04-14T04:00:00Z | 2013-04-13 20:00 | PDT | 2013-04-13 21:00 | 0 | Approved | 50
2013-04-14T04:15:00Z | 2013-04-13 20:15 | PDT | 2013-04-13 21:15 | 0 | Approved | 50
2013-04-14T04:30:00Z | 2013-04-13 20:30 | PDT | 2013-04-13 21:30 | 0 | Approved | 50
2013-04-14T04:45:00Z | 2013-04-13 20:45 | PDT | 2013-04-13 21:45 | 0 | Approved | 50
2013-04-14T05:00:00Z | 2013-04-13 21:00 | PDT | 2013-04-13 22:00 | 0 | Approved | 50
2013-04-14T05:15:00Z | 2013-04-13 21:15 | PDT | 2013-04-13 22:15 | 0 | Approved | 50
2013-04-14T05:30:00Z | 2013-04-13 21:30 | PDT | 2013-04-13 22:30 | 0 | Approved | 50
2013-04-14T05:45:00Z | 2013-04-13 21:45 | PDT | 2013-04-13 22:45 | 0 | Approved | 50
2013-04-14T06:00:00Z | 2013-04-13 22:00 | PDT | 2013-04-13 23:00 | 0 | Approved | 50
2013-04-14T06:15:00Z | 2013-04-13 22:15 | PDT | 2013-04-13 23:15 | 0 | Approved | 50
2013-04-14T06:30:00Z | 2013-04-13 22:30 | PDT | 2013-04-13 23:30 | 0 | Approved | 50
2013-04-14T06:45:00Z | 2013-04-13 22:45 | PDT | 2013-04-13 23:45 | 0 | Approved | 50
2013-04-14T07:00:00Z | 2013-04-13 23:00 | PDT | 2013-04-14 | 0 | Approved | 50
2013-04-14T07:15:00Z | 2013-04-13 23:15 | PDT | 2013-04-14 00:15 | 0 | Approved | 50
2013-04-14T07:30:00Z | 2013-04-13 23:30 | PDT | 2013-04-14 00:30 | 0 | Approved | 50
2013-04-14T07:45:00Z | 2013-04-13 23:45 | PDT | 2013-04-14 00:45 | 0 | Approved | 50
2013-04-14T08:00:00Z | 2013-04-14 | PDT | 2013-04-14 01:00 | 0 | Approved | 50
2013-04-14T08:15:00Z | 2013-04-14 00:15 | PDT | 2013-04-14 01:15 | 0 | Approved | 50
2013-04-14T08:30:00Z | 2013-04-14 00:30 | PDT | 2013-04-14 01:30 | 0 | Approved | 50
2013-04-14T08:45:00Z | 2013-04-14 00:45 | PDT | 2013-04-14 01:45 | 0 | Approved | 50
2013-04-14T09:00:00Z | 2013-04-14 01:00 | PDT | 2013-04-14 02:00 | 0 | Approved | 50
2013-04-14T09:15:00Z | 2013-04-14 01:15 | PDT | 2013-04-14 02:15 | 0 | Approved | 50
2013-04-14T09:30:00Z | 2013-04-14 01:30 | PDT | 2013-04-14 02:30 | 0 | Approved | 50
2013-04-14T09:45:00Z | 2013-04-14 01:45 | PDT | 2013-04-14 02:45 | 0 | Approved | 50
2013-04-14T10:00:00Z | 2013-04-14 02:00 | PDT | 2013-04-14 03:00 | 0 | Approved | 50
2013-04-14T10:15:00Z | 2013-04-14 02:15 | PDT | 2013-04-14 03:15 | 0 | Approved | 50
2013-04-14T10:30:00Z | 2013-04-14 02:30 | PDT | 2013-04-14 03:30 | 0 | Approved | 50
2013-04-14T10:45:00Z | 2013-04-14 02:45 | PDT | 2013-04-14 03:45 | 0 | Approved | 50
2013-04-14T11:00:00Z | 2013-04-14 03:00 | PDT | 2013-04-14 04:00 | 0 | Approved | 50
2013-04-14T11:15:00Z | 2013-04-14 03:15 | PDT | 2013-04-14 04:15 | 0 | Approved | 50
2013-04-14T11:30:00Z | 2013-04-14 03:30 | PDT | 2013-04-14 04:30 | 0 | Approved | 50
2013-04-14T11:45:00Z | 2013-04-14 03:45 | PDT | 2013-04-14 04:45 | 0 | Approved | 50
2013-04-14T12:00:00Z | 2013-04-14 04:00 | PDT | 2013-04-14 05:00 | 0 | Approved | 50
2013-04-14T12:15:00Z | 2013-04-14 04:15 | PDT | 2013-04-14 05:15 | 0 | Approved | 50
2013-04-14T12:30:00Z | 2013-04-14 04:30 | PDT | 2013-04-14 05:30 | 0 | Approved | 50
2013-04-14T12:45:00Z | 2013-04-14 04:45 | PDT | 2013-04-14 05:45 | 0 | Approved | 50
2013-04-14T13:00:00Z | 2013-04-14 05:00 | PDT | 2013-04-14 06:00 | 0 | Approved | 50
2013-04-14T13:15:00Z | 2013-04-14 05:15 | PDT | 2013-04-14 06:15 | 0 | Approved | 50
2013-04-14T13:30:00Z | 2013-04-14 05:30 | PDT | 2013-04-14 06:30 | 0 | Approved | 50
2013-04-14T13:45:00Z | 2013-04-14 05:45 | PDT | 2013-04-14 06:45 | 0 | Approved | 50
2013-04-14T14:00:00Z | 2013-04-14 06:00 | PDT | 2013-04-14 07:00 | 0 | Approved | 50
2013-04-14T14:15:00Z | 2013-04-14 06:15 | PDT | 2013-04-14 07:15 | 0 | Approved | 50
2013-04-14T14:30:00Z | 2013-04-14 06:30 | PDT | 2013-04-14 07:30 | 0 | Approved | 50
2013-04-14T14:45:00Z | 2013-04-14 06:45 | PDT | 2013-04-14 07:45 | 0 | Approved | 50
2013-04-14T15:00:00Z | 2013-04-14 07:00 | PDT | 2013-04-14 08:00 | 0 | Approved | 50
2013-04-14T15:15:00Z | 2013-04-14 07:15 | PDT | 2013-04-14 08:15 | 0 | Approved | 50
2013-04-14T15:30:00Z | 2013-04-14 07:30 | PDT | 2013-04-14 08:30 | 0 | Approved | 50
2013-04-14T15:45:00Z | 2013-04-14 07:45 | PDT | 2013-04-14 08:45 | 0 | Approved | 50
2013-04-14T16:00:00Z | 2013-04-14 08:00 | PDT | 2013-04-14 09:00 | 0 | Approved | 50
2013-04-14T16:15:00Z | 2013-04-14 08:15 | PDT | 2013-04-14 09:15 | 0 | Approved | 50
2013-04-14T16:30:00Z | 2013-04-14 08:30 | PDT | 2013-04-14 09:30 | 0 | Approved | 50
2013-04-14T16:45:00Z | 2013-04-14 08:45 | PDT | 2013-04-14 09:45 | 0 | Approved | 50
2013-04-14T17:00:00Z | 2013-04-14 09:00 | PDT | 2013-04-14 10:00 | 0 | Approved | 50
2013-04-14T17:15:00Z | 2013-04-14 09:15 | PDT | 2013-04-14 10:15 | 0 | Approved | 50
2013-04-14T17:30:00Z | 2013-04-14 09:30 | PDT | 2013-04-14 10:30 | 0 | Approved | 50
2013-04-14T17:45:00Z | 2013-04-14 09:45 | PDT | 2013-04-14 10:45 | 0 | Approved | 50
2013-04-14T18:00:00Z | 2013-04-14 10:00 | PDT | 2013-04-14 11:00 | 0 | Approved | 50
2013-04-14T18:15:00Z | 2013-04-14 10:15 | PDT | 2013-04-14 11:15 | 0 | Approved | 50
2013-04-14T18:30:00Z | 2013-04-14 10:30 | PDT | 2013-04-14 11:30 | 0 | Approved | 50
2013-04-14T18:45:00Z | 2013-04-14 10:45 | PDT | 2013-04-14 11:45 | 0 | Approved | 50
2013-04-14T19:00:00Z | 2013-04-14 11:00 | PDT | 2013-04-14 12:00 | 0 | Approved | 50
2013-04-14T19:15:00Z | 2013-04-14 11:15 | PDT | 2013-04-14 12:15 | 0 | Approved | 50
2013-04-14T19:30:00Z | 2013-04-14 11:30 | PDT | 2013-04-14 12:30 | 0 | Approved | 50
2013-04-14T19:45:00Z | 2013-04-14 11:45 | PDT | 2013-04-14 12:45 | 0 | Approved | 50
2013-04-14T20:00:00Z | 2013-04-14 12:00 | PDT | 2013-04-14 13:00 | 0 | Approved | 50
2013-04-14T20:15:00Z | 2013-04-14 12:15 | PDT | 2013-04-14 13:15 | 0 | Approved | 50
2013-04-14T20:30:00Z | 2013-04-14 12:30 | PDT | 2013-04-14 13:30 | 0 | Approved | 50
2013-04-14T20:45:00Z | 2013-04-14 12:45 | PDT | 2013-04-14 13:45 | 0 | Approved | 50
2013-04-14T21:00:00Z | 2013-04-14 13:00 | PDT | 2013-04-14 14:00 | 0 | Approved | 50
2013-04-14T21:15:00Z | 2013-04-14 13:15 | PDT | 2013-04-14 14:15 | 0 | Approved | 50
2013-04-14T21:30:00Z | 2013-04-14 13:30 | PDT | 2013-04-14 14:30 | 0 | Approved | 50
2013-04-14T21:45:00Z | 2013-04-14 13:45 | PDT | 2013-04-14 14:45 | 0 | Approved | 50
2013-04-14T22:00:00Z | 2013-04-14 14:00 | PDT | 2013-04-14 15:00 | 0 | Approved | 50
2013-04-14T22:15:00Z | 2013-04-14 14:15 | PDT | 2013-04-14 15:15 | 0 | Approved | 50
2013-04-14T22:30:00Z | 2013-04-14 14:30 | PDT | 2013-04-14 15:30 | 0 | Approved | 50
2013-04-14T22:45:00Z | 2013-04-14 14:45 | PDT | 2013-04-14 15:45 | 0 | Approved | 50
2013-04-14T23:00:00Z | 2013-04-14 15:00 | PDT | 2013-04-14 16:00 | 0 | Approved | 50
2013-04-14T23:15:00Z | 2013-04-14 15:15 | PDT | 2013-04-14 16:15 | 0 | Approved | 50
2013-04-14T23:30:00Z | 2013-04-14 15:30 | PDT | 2013-04-14 16:30 | 0 | Approved | 50
2013-04-14T23:45:00Z | 2013-04-14 15:45 | PDT | 2013-04-14 16:45 | 0 | Approved | 50
2013-04-15T00:00:00Z | 2013-04-14 16:00 | PDT | 2013-04-14 17:00 | 0 | Approved | 50
2013-04-15T00:15:00Z | 2013-04-14 16:15 | PDT | 2013-04-14 17:15 | 0 | Approved | 50
2013-04-15T00:30:00Z | 2013-04-14 16:30 | PDT | 2013-04-14 17:30 | 0 | Approved | 50
2013-04-15T00:45:00Z | 2013-04-14 16:45 | PDT | 2013-04-14 17:45 | 0 | Approved | 50
2013-04-15T01:00:00Z | 2013-04-14 17:00 | PDT | 2013-04-14 18:00 | 0 | Approved | 50
2013-04-15T01:15:00Z | 2013-04-14 17:15 | PDT | 2013-04-14 18:15 | 0 | Approved | 50
2013-04-15T01:30:00Z | 2013-04-14 17:30 | PDT | 2013-04-14 18:30 | 0 | Approved | 50
2013-04-15T01:45:00Z | 2013-04-14 17:45 | PDT | 2013-04-14 18:45 | 0 | Approved | 50
2013-04-15T02:00:00Z | 2013-04-14 18:00 | PDT | 2013-04-14 19:00 | 0 | Approved | 50
2013-04-15T02:15:00Z | 2013-04-14 18:15 | PDT | 2013-04-14 19:15 | 0 | Approved | 50
2013-04-15T02:30:00Z | 2013-04-14 18:30 | PDT | 2013-04-14 19:30 | 0 | Approved | 50
2013-04-15T02:45:00Z | 2013-04-14 18:45 | PDT | 2013-04-14 19:45 | 0 | Approved | 50
2013-04-15T03:00:00Z | 2013-04-14 19:00 | PDT | 2013-04-14 20:00 | 0 | Approved | 50
2013-04-15T03:15:00Z | 2013-04-14 19:15 | PDT | 2013-04-14 20:15 | 0 | Approved | 50
2013-04-15T03:30:00Z | 2013-04-14 19:30 | PDT | 2013-04-14 20:30 | 0 | Approved | 50
2013-04-15T03:45:00Z | 2013-04-14 19:45 | PDT | 2013-04-14 20:45 | 0 | Approved | 50
2013-04-15T04:00:00Z | 2013-04-14 20:00 | PDT | 2013-04-14 21:00 | 0 | Approved | 50
2013-04-15T04:15:00Z | 2013-04-14 20:15 | PDT | 2013-04-14 21:15 | 0 | Approved | 50
2013-04-15T04:30:00Z | 2013-04-14 20:30 | PDT | 2013-04-14 21:30 | 0 | Approved | 50
2013-04-15T04:45:00Z | 2013-04-14 20:45 | PDT | 2013-04-14 21:45 | 0 | Approved | 50
2013-04-15T05:00:00Z | 2013-04-14 21:00 | PDT | 2013-04-14 22:00 | 0 | Approved | 50
2013-04-15T05:15:00Z | 2013-04-14 21:15 | PDT | 2013-04-14 22:15 | 0 | Approved | 50
2013-04-15T05:30:00Z | 2013-04-14 21:30 | PDT | 2013-04-14 22:30 | 0 | Approved | 50
2013-04-15T05:45:00Z | 2013-04-14 21:45 | PDT | 2013-04-14 22:45 | 0 | Approved | 50
2013-04-15T06:00:00Z | 2013-04-14 22:00 | PDT | 2013-04-14 23:00 | 0 | Approved | 50
2013-04-15T06:15:00Z | 2013-04-14 22:15 | PDT | 2013-04-14 23:15 | 0 | Approved | 50
2013-04-15T06:30:00Z | 2013-04-14 22:30 | PDT | 2013-04-14 23:30 | 0 | Approved | 50
2013-04-15T06:45:00Z | 2013-04-14 22:45 | PDT | 2013-04-14 23:45 | 0 | Approved | 50
2013-04-15T07:00:00Z | 2013-04-14 23:00 | PDT | 2013-04-15 | 0 | Approved | 50
2013-04-15T07:15:00Z | 2013-04-14 23:15 | PDT | 2013-04-15 00:15 | 0 | Approved | 50
2013-04-15T07:30:00Z | 2013-04-14 23:30 | PDT | 2013-04-15 00:30 | 0 | Approved | 50
2013-04-15T07:45:00Z | 2013-04-14 23:45 | PDT | 2013-04-15 00:45 | 0 | Approved | 50
2013-04-15T08:00:00Z | 2013-04-15 | PDT | 2013-04-15 01:00 | 0 | Approved | 50
2013-04-15T08:15:00Z | 2013-04-15 00:15 | PDT | 2013-04-15 01:15 | 0 | Approved | 50
2013-04-15T08:30:00Z | 2013-04-15 00:30 | PDT | 2013-04-15 01:30 | 0 | Approved | 50
2013-04-15T08:45:00Z | 2013-04-15 00:45 | PDT | 2013-04-15 01:45 | 0 | Approved | 50
2013-04-15T09:00:00Z | 2013-04-15 01:00 | PDT | 2013-04-15 02:00 | 0 | Approved | 50
2013-04-15T09:15:00Z | 2013-04-15 01:15 | PDT | 2013-04-15 02:15 | 0 | Approved | 50
2013-04-15T09:30:00Z | 2013-04-15 01:30 | PDT | 2013-04-15 02:30 | 0 | Approved | 50
2013-04-15T09:45:00Z | 2013-04-15 01:45 | PDT | 2013-04-15 02:45 | 0 | Approved | 50
2013-04-15T10:00:00Z | 2013-04-15 02:00 | PDT | 2013-04-15 03:00 | 0 | Approved | 50
2013-04-15T10:15:00Z | 2013-04-15 02:15 | PDT | 2013-04-15 03:15 | 0 | Approved | 50
2013-04-15T10:30:00Z | 2013-04-15 02:30 | PDT | 2013-04-15 03:30 | 0 | Approved | 50
2013-04-15T10:45:00Z | 2013-04-15 02:45 | PDT | 2013-04-15 03:45 | 0 | Approved | 50
2013-04-15T11:00:00Z | 2013-04-15 03:00 | PDT | 2013-04-15 04:00 | 0 | Approved | 50
2013-04-15T11:15:00Z | 2013-04-15 03:15 | PDT | 2013-04-15 04:15 | 0 | Approved | 50
2013-04-15T11:30:00Z | 2013-04-15 03:30 | PDT | 2013-04-15 04:30 | 0 | Approved | 50
2013-04-15T11:45:00Z | 2013-04-15 03:45 | PDT | 2013-04-15 04:45 | 0 | Approved | 50
2013-04-15T12:00:00Z | 2013-04-15 04:00 | PDT | 2013-04-15 05:00 | 0 | Approved | 50
2013-04-15T12:15:00Z | 2013-04-15 04:15 | PDT | 2013-04-15 05:15 | 0 | Approved | 50
2013-04-15T12:30:00Z | 2013-04-15 04:30 | PDT | 2013-04-15 05:30 | 0 | Approved | 50
2013-04-15T12:45:00Z | 2013-04-15 04:45 | PDT | 2013-04-15 05:45 | 0 | Approved | 50
2013-04-15T13:00:00Z | 2013-04-15 05:00 | PDT | 2013-04-15 06:00 | 0 | Approved | 50
2013-04-15T13:15:00Z | 2013-04-15 05:15 | PDT | 2013-04-15 06:15 | 0 | Approved | 50
2013-04-15T13:30:00Z | 2013-04-15 05:30 | PDT | 2013-04-15 06:30 | 0 | Approved | 50
2013-04-15T13:45:00Z | 2013-04-15 05:45 | PDT | 2013-04-15 06:45 | 0 | Approved | 50
2013-04-15T14:00:00Z | 2013-04-15 06:00 | PDT | 2013-04-15 07:00 | 0 | Approved | 50
2013-04-15T14:15:00Z | 2013-04-15 06:15 | PDT | 2013-04-15 07:15 | 0 | Approved | 50
2013-04-15T14:30:00Z | 2013-04-15 06:30 | PDT | 2013-04-15 07:30 | 0 | Approved | 50
2013-04-15T14:45:00Z | 2013-04-15 06:45 | PDT | 2013-04-15 07:45 | 0 | Approved | 50
2013-04-15T15:00:00Z | 2013-04-15 07:00 | PDT | 2013-04-15 08:00 | 0 | Approved | 50
2013-04-15T15:15:00Z | 2013-04-15 07:15 | PDT | 2013-04-15 08:15 | 0 | Approved | 50
2013-04-15T15:30:00Z | 2013-04-15 07:30 | PDT | 2013-04-15 08:30 | 0 | Approved | 50
2013-04-15T15:45:00Z | 2013-04-15 07:45 | PDT | 2013-04-15 08:45 | 0 | Approved | 50
2013-04-15T16:00:00Z | 2013-04-15 08:00 | PDT | 2013-04-15 09:00 | 0 | Approved | 50
2013-04-15T16:15:00Z | 2013-04-15 08:15 | PDT | 2013-04-15 09:15 | 0 | Approved | 50
2013-04-15T16:30:00Z | 2013-04-15 08:30 | PDT | 2013-04-15 09:30 | 0 | Approved | 50
2013-04-15T16:45:00Z | 2013-04-15 08:45 | PDT | 2013-04-15 09:45 | 0 | Approved | 50
2013-04-15T17:00:00Z | 2013-04-15 09:00 | PDT | 2013-04-15 10:00 | 0 | Approved | 50
2013-04-15T17:15:00Z | 2013-04-15 09:15 | PDT | 2013-04-15 10:15 | 0 | Approved | 50
2013-04-15T17:30:00Z | 2013-04-15 09:30 | PDT | 2013-04-15 10:30 | 0 | Approved | 50
2013-04-15T17:45:00Z | 2013-04-15 09:45 | PDT | 2013-04-15 10:45 | 0 | Approved | 50
2013-04-15T18:00:00Z | 2013-04-15 10:00 | PDT | 2013-04-15 11:00 | 0 | Approved | 50
2013-04-15T18:15:00Z | 2013-04-15 10:15 | PDT | 2013-04-15 11:15 | 0 | Approved | 50
2013-04-15T18:30:00Z | 2013-04-15 10:30 | PDT | 2013-04-15 11:30 | 0 | Approved | 50
2013-04-15T18:45:00Z | 2013-04-15 10:45 | PDT | 2013-04-15 11:45 | 0 | Approved | 50
2013-04-15T19:00:00Z | 2013-04-15 11:00 | PDT | 2013-04-15 12:00 | 0 | Approved | 50
2013-04-15T19:15:00Z | 2013-04-15 11:15 | PDT | 2013-04-15 12:15 | 0 | Approved | 50
2013-04-15T19:30:00Z | 2013-04-15 11:30 | PDT | 2013-04-15 12:30 | 0 | Approved | 50
2013-04-15T19:45:00Z | 2013-04-15 11:45 | PDT | 2013-04-15 12:45 | 0 | Approved | 50
2013-04-15T20:00:00Z | 2013-04-15 12:00 | PDT | 2013-04-15 13:00 | 0 | Approved | 50
2013-04-15T20:15:00Z | 2013-04-15 12:15 | PDT | 2013-04-15 13:15 | 0 | Approved | 50
2013-04-15T20:30:00Z | 2013-04-15 12:30 | PDT | 2013-04-15 13:30 | 0 | Approved | 50
2013-04-15T20:45:00Z | 2013-04-15 12:45 | PDT | 2013-04-15 13:45 | 0 | Approved | 50
2013-04-15T21:00:00Z | 2013-04-15 13:00 | PDT | 2013-04-15 14:00 | 0 | Approved | 50
2013-04-15T21:15:00Z | 2013-04-15 13:15 | PDT | 2013-04-15 14:15 | 0 | Approved | 50
2013-04-15T21:30:00Z | 2013-04-15 13:30 | PDT | 2013-04-15 14:30 | 0 | Approved | 50
2013-04-15T21:45:00Z | 2013-04-15 13:45 | PDT | 2013-04-15 14:45 | 0 | Approved | 50
2013-04-15T22:00:00Z | 2013-04-15 14:00 | PDT | 2013-04-15 15:00 | 0 | Approved | 50
2013-04-15T22:15:00Z | 2013-04-15 14:15 | PDT | 2013-04-15 15:15 | 0 | Approved | 50
2013-04-15T22:30:00Z | 2013-04-15 14:30 | PDT | 2013-04-15 15:30 | 0 | Approved | 50
2013-04-15T22:45:00Z | 2013-04-15 14:45 | PDT | 2013-04-15 15:45 | 0 | Approved | 50
2013-04-15T23:00:00Z | 2013-04-15 15:00 | PDT | 2013-04-15 16:00 | 0 | Approved | 50
2013-04-15T23:15:00Z | 2013-04-15 15:15 | PDT | 2013-04-15 16:15 | 0 | Approved | 50
2013-04-15T23:30:00Z | 2013-04-15 15:30 | PDT | 2013-04-15 16:30 | 0 | Approved | 50
2013-04-15T23:45:00Z | 2013-04-15 15:45 | PDT | 2013-04-15 16:45 | 0 | Approved | 50
2013-04-16T00:00:00Z | 2013-04-15 16:00 | PDT | 2013-04-15 17:00 | 0 | Approved | 50
2013-04-16T00:15:00Z | 2013-04-15 16:15 | PDT | 2013-04-15 17:15 | 0 | Approved | 50
2013-04-16T00:30:00Z | 2013-04-15 16:30 | PDT | 2013-04-15 17:30 | 0 | Approved | 50
2013-04-16T00:45:00Z | 2013-04-15 16:45 | PDT | 2013-04-15 17:45 | 0 | Approved | 50
2013-04-16T01:00:00Z | 2013-04-15 17:00 | PDT | 2013-04-15 18:00 | 0 | Approved | 50
2013-04-16T01:15:00Z | 2013-04-15 17:15 | PDT | 2013-04-15 18:15 | 0 | Approved | 50
2013-04-16T01:30:00Z | 2013-04-15 17:30 | PDT | 2013-04-15 18:30 | 0 | Approved | 50
2013-04-16T01:45:00Z | 2013-04-15 17:45 | PDT | 2013-04-15 18:45 | 0 | Approved | 50
2013-04-16T02:00:00Z | 2013-04-15 18:00 | PDT | 2013-04-15 19:00 | 0 | Approved | 50
2013-04-16T02:15:00Z | 2013-04-15 18:15 | PDT | 2013-04-15 19:15 | 0 | Approved | 50
2013-04-16T02:30:00Z | 2013-04-15 18:30 | PDT | 2013-04-15 19:30 | 0 | Approved | 50
2013-04-16T02:45:00Z | 2013-04-15 18:45 | PDT | 2013-04-15 19:45 | 0 | Approved | 50
2013-04-16T03:00:00Z | 2013-04-15 19:00 | PDT | 2013-04-15 20:00 | 0 | Approved | 50
2013-04-16T03:15:00Z | 2013-04-15 19:15 | PDT | 2013-04-15 20:15 | 0 | Approved | 50
2013-04-16T03:30:00Z | 2013-04-15 19:30 | PDT | 2013-04-15 20:30 | 0 | Approved | 50
2013-04-16T03:45:00Z | 2013-04-15 19:45 | PDT | 2013-04-15 20:45 | 0 | Approved | 50
2013-04-16T04:00:00Z | 2013-04-15 20:00 | PDT | 2013-04-15 21:00 | 0 | Approved | 50
2013-04-16T04:15:00Z | 2013-04-15 20:15 | PDT | 2013-04-15 21:15 | 0 | Approved | 50
2013-04-16T04:30:00Z | 2013-04-15 20:30 | PDT | 2013-04-15 21:30 | 0 | Approved | 50
2013-04-16T04:45:00Z | 2013-04-15 20:45 | PDT | 2013-04-15 21:45 | 0 | Approved | 50
2013-04-16T05:00:00Z | 2013-04-15 21:00 | PDT | 2013-04-15 22:00 | 0 | Approved | 50
2013-04-16T05:15:00Z | 2013-04-15 21:15 | PDT | 2013-04-15 22:15 | 0 | Approved | 50
2013-04-16T05:30:00Z | 2013-04-15 21:30 | PDT | 2013-04-15 22:30 | 0 | Approved | 50
2013-04-16T05:45:00Z | 2013-04-15 21:45 | PDT | 2013-04-15 22:45 | 0 | Approved | 50
2013-04-16T06:00:00Z | 2013-04-15 22:00 | PDT | 2013-04-15 23:00 | 0 | Approved | 50
2013-04-16T06:15:00Z | 2013-04-15 22:15 | PDT | 2013-04-15 23:15 | 0 | Approved | 50
2013-04-16T06:30:00Z | 2013-04-15 22:30 | PDT | 2013-04-15 23:30 | 0 | Approved | 50
2013-04-16T06:45:00Z | 2013-04-15 22:45 | PDT | 2013-04-15 23:45 | 0 | Approved | 50
2013-04-16T07:00:00Z | 2013-04-15 23:00 | PDT | 2013-04-16 | 0 | Approved | 50
2013-04-16T07:15:00Z | 2013-04-15 23:15 | PDT | 2013-04-16 00:15 | 0 | Approved | 50
2013-04-16T07:30:00Z | 2013-04-15 23:30 | PDT | 2013-04-16 00:30 | 0 | Approved | 50
2013-04-16T07:45:00Z | 2013-04-15 23:45 | PDT | 2013-04-16 00:45 | 0 | Approved | 50
2013-04-16T08:00:00Z | 2013-04-16 | PDT | 2013-04-16 01:00 | 0 | Approved | 50
2013-04-16T08:15:00Z | 2013-04-16 00:15 | PDT | 2013-04-16 01:15 | 0 | Approved | 50
2013-04-16T08:30:00Z | 2013-04-16 00:30 | PDT | 2013-04-16 01:30 | 0 | Approved | 50
2013-04-16T08:45:00Z | 2013-04-16 00:45 | PDT | 2013-04-16 01:45 | 0 | Approved | 50
2013-04-16T09:00:00Z | 2013-04-16 01:00 | PDT | 2013-04-16 02:00 | 0 | Approved | 50
2013-04-16T09:15:00Z | 2013-04-16 01:15 | PDT | 2013-04-16 02:15 | 0 | Approved | 50
2013-04-16T09:30:00Z | 2013-04-16 01:30 | PDT | 2013-04-16 02:30 | 0 | Approved | 50
2013-04-16T09:45:00Z | 2013-04-16 01:45 | PDT | 2013-04-16 02:45 | 0 | Approved | 50
2013-04-16T10:00:00Z | 2013-04-16 02:00 | PDT | 2013-04-16 03:00 | 0 | Approved | 50
2013-04-16T10:15:00Z | 2013-04-16 02:15 | PDT | 2013-04-16 03:15 | 0 | Approved | 50
2013-04-16T10:30:00Z | 2013-04-16 02:30 | PDT | 2013-04-16 03:30 | 0 | Approved | 50
2013-04-16T10:45:00Z | 2013-04-16 02:45 | PDT | 2013-04-16 03:45 | 0 | Approved | 50
2013-04-16T11:00:00Z | 2013-04-16 03:00 | PDT | 2013-04-16 04:00 | 0 | Approved | 50
2013-04-16T11:15:00Z | 2013-04-16 03:15 | PDT | 2013-04-16 04:15 | 0 | Approved | 50
2013-04-16T11:30:00Z | 2013-04-16 03:30 | PDT | 2013-04-16 04:30 | 0 | Approved | 50
2013-04-16T11:45:00Z | 2013-04-16 03:45 | PDT | 2013-04-16 04:45 | 0 | Approved | 50
2013-04-16T12:00:00Z | 2013-04-16 04:00 | PDT | 2013-04-16 05:00 | 0 | Approved | 50
2013-04-16T12:15:00Z | 2013-04-16 04:15 | PDT | 2013-04-16 05:15 | 0 | Approved | 50
2013-04-16T12:30:00Z | 2013-04-16 04:30 | PDT | 2013-04-16 05:30 | 0 | Approved | 50
2013-04-16T12:45:00Z | 2013-04-16 04:45 | PDT | 2013-04-16 05:45 | 0 | Approved | 50
2013-04-16T13:00:00Z | 2013-04-16 05:00 | PDT | 2013-04-16 06:00 | 0 | Approved | 50
2013-04-16T13:15:00Z | 2013-04-16 05:15 | PDT | 2013-04-16 06:15 | 0 | Approved | 50
2013-04-16T13:30:00Z | 2013-04-16 05:30 | PDT | 2013-04-16 06:30 | 0 | Approved | 50
2013-04-16T13:45:00Z | 2013-04-16 05:45 | PDT | 2013-04-16 06:45 | 0 | Approved | 50
2013-04-16T14:00:00Z | 2013-04-16 06:00 | PDT | 2013-04-16 07:00 | 0 | Approved | 50
2013-04-16T14:15:00Z | 2013-04-16 06:15 | PDT | 2013-04-16 07:15 | 0 | Approved | 50
2013-04-16T14:30:00Z | 2013-04-16 06:30 | PDT | 2013-04-16 07:30 | 0 | Approved | 50
2013-04-16T14:45:00Z | 2013-04-16 06:45 | PDT | 2013-04-16 07:45 | 0 | Approved | 50
2013-04-16T15:00:00Z | 2013-04-16 07:00 | PDT | 2013-04-16 08:00 | 0 | Approved | 50
2013-04-16T15:15:00Z | 2013-04-16 07:15 | PDT | 2013-04-16 08:15 | 0 | Approved | 50
2013-04-16T15:30:00Z | 2013-04-16 07:30 | PDT | 2013-04-16 08:30 | 0 | Approved | 50
2013-04-16T15:45:00Z | 2013-04-16 07:45 | PDT | 2013-04-16 08:45 | 0 | Approved | 50
2013-04-16T16:00:00Z | 2013-04-16 08:00 | PDT | 2013-04-16 09:00 | 0 | Approved | 50
2013-04-16T16:15:00Z | 2013-04-16 08:15 | PDT | 2013-04-16 09:15 | 0 | Approved | 50
2013-04-16T16:30:00Z | 2013-04-16 08:30 | PDT | 2013-04-16 09:30 | 0 | Approved | 50
2013-04-16T16:45:00Z | 2013-04-16 08:45 | PDT | 2013-04-16 09:45 | 0 | Approved | 50
2013-04-16T17:00:00Z | 2013-04-16 09:00 | PDT | 2013-04-16 10:00 | 0 | Approved | 50
2013-04-16T17:15:00Z | 2013-04-16 09:15 | PDT | 2013-04-16 10:15 | 0 | Approved | 50
2013-04-16T17:30:00Z | 2013-04-16 09:30 | PDT | 2013-04-16 10:30 | 0 | Approved | 50
2013-04-16T17:45:00Z | 2013-04-16 09:45 | PDT | 2013-04-16 10:45 | 0 | Approved | 50
2013-04-16T18:00:00Z | 2013-04-16 10:00 | PDT | 2013-04-16 11:00 | 0 | Approved | 50
2013-04-16T18:15:00Z | 2013-04-16 10:15 | PDT | 2013-04-16 11:15 | 0 | Approved | 50
2013-04-16T18:30:00Z | 2013-04-16 10:30 | PDT | 2013-04-16 11:30 | 0 | Approved | 50
2013-04-16T18:45:00Z | 2013-04-16 10:45 | PDT | 2013-04-16 11:45 | 0 | Approved | 50
2013-04-16T19:00:00Z | 2013-04-16 11:00 | PDT | 2013-04-16 12:00 | 0 | Approved | 50
2013-04-16T19:15:00Z | 2013-04-16 11:15 | PDT | 2013-04-16 12:15 | 0 | Approved | 50
2013-04-16T19:30:00Z | 2013-04-16 11:30 | PDT | 2013-04-16 12:30 | 0 | Approved | 50
2013-04-16T19:45:00Z | 2013-04-16 11:45 | PDT | 2013-04-16 12:45 | 0 | Approved | 50
2013-04-16T20:00:00Z | 2013-04-16 12:00 | PDT | 2013-04-16 13:00 | 0 | Approved | 50
2013-04-16T20:15:00Z | 2013-04-16 12:15 | PDT | 2013-04-16 13:15 | 0 | Approved | 50
2013-04-16T20:30:00Z | 2013-04-16 12:30 | PDT | 2013-04-16 13:30 | 0 | Approved | 50
2013-04-16T20:45:00Z | 2013-04-16 12:45 | PDT | 2013-04-16 13:45 | 0 | Approved | 50
2013-04-16T21:00:00Z | 2013-04-16 13:00 | PDT | 2013-04-16 14:00 | 0 | Approved | 50
2013-04-16T21:15:00Z | 2013-04-16 13:15 | PDT | 2013-04-16 14:15 | 0 | Approved | 50
2013-04-16T21:30:00Z | 2013-04-16 13:30 | PDT | 2013-04-16 14:30 | 0 | Approved | 50
2013-04-16T21:45:00Z | 2013-04-16 13:45 | PDT | 2013-04-16 14:45 | 0 | Approved | 50
2013-04-16T22:00:00Z | 2013-04-16 14:00 | PDT | 2013-04-16 15:00 | 0 | Approved | 50
2013-04-16T22:15:00Z | 2013-04-16 14:15 | PDT | 2013-04-16 15:15 | 0 | Approved | 50
2013-04-16T22:30:00Z | 2013-04-16 14:30 | PDT | 2013-04-16 15:30 | 0 | Approved | 50
2013-04-16T22:45:00Z | 2013-04-16 14:45 | PDT | 2013-04-16 15:45 | 0 | Approved | 50
2013-04-16T23:00:00Z | 2013-04-16 15:00 | PDT | 2013-04-16 16:00 | 0 | Approved | 50
2013-04-16T23:15:00Z | 2013-04-16 15:15 | PDT | 2013-04-16 16:15 | 0 | Approved | 50
2013-04-16T23:30:00Z | 2013-04-16 15:30 | PDT | 2013-04-16 16:30 | 0 | Approved | 50
2013-04-16T23:45:00Z | 2013-04-16 15:45 | PDT | 2013-04-16 16:45 | 0 | Approved | 50
2013-04-17T00:00:00Z | 2013-04-16 16:00 | PDT | 2013-04-16 17:00 | 0 | Approved | 50
2013-04-17T00:15:00Z | 2013-04-16 16:15 | PDT | 2013-04-16 17:15 | 0 | Approved | 50
2013-04-17T00:30:00Z | 2013-04-16 16:30 | PDT | 2013-04-16 17:30 | 0 | Approved | 50
2013-04-17T00:45:00Z | 2013-04-16 16:45 | PDT | 2013-04-16 17:45 | 0 | Approved | 50
2013-04-17T01:00:00Z | 2013-04-16 17:00 | PDT | 2013-04-16 18:00 | 0 | Approved | 50
2013-04-17T01:15:00Z | 2013-04-16 17:15 | PDT | 2013-04-16 18:15 | 0 | Approved | 50
2013-04-17T01:30:00Z | 2013-04-16 17:30 | PDT | 2013-04-16 18:30 | 0 | Approved | 50
2013-04-17T01:45:00Z | 2013-04-16 17:45 | PDT | 2013-04-16 18:45 | 0 | Approved | 50
2013-04-17T02:00:00Z | 2013-04-16 18:00 | PDT | 2013-04-16 19:00 | 0 | Approved | 50
2013-04-17T02:15:00Z | 2013-04-16 18:15 | PDT | 2013-04-16 19:15 | 0 | Approved | 50
2013-04-17T02:30:00Z | 2013-04-16 18:30 | PDT | 2013-04-16 19:30 | 0 | Approved | 50
2013-04-17T02:45:00Z | 2013-04-16 18:45 | PDT | 2013-04-16 19:45 | 0 | Approved | 50
2013-04-17T03:00:00Z | 2013-04-16 19:00 | PDT | 2013-04-16 20:00 | 0 | Approved | 50
2013-04-17T03:15:00Z | 2013-04-16 19:15 | PDT | 2013-04-16 20:15 | 0 | Approved | 50
2013-04-17T03:30:00Z | 2013-04-16 19:30 | PDT | 2013-04-16 20:30 | 0 | Approved | 50
2013-04-17T03:45:00Z | 2013-04-16 19:45 | PDT | 2013-04-16 20:45 | 0 | Approved | 50
2013-04-17T04:00:00Z | 2013-04-16 20:00 | PDT | 2013-04-16 21:00 | 0 | Approved | 50
2013-04-17T04:15:00Z | 2013-04-16 20:15 | PDT | 2013-04-16 21:15 | 0 | Approved | 50
2013-04-17T04:30:00Z | 2013-04-16 20:30 | PDT | 2013-04-16 21:30 | 0 | Approved | 50
2013-04-17T04:45:00Z | 2013-04-16 20:45 | PDT | 2013-04-16 21:45 | 0 | Approved | 50
2013-04-17T05:00:00Z | 2013-04-16 21:00 | PDT | 2013-04-16 22:00 | 0 | Approved | 50
2013-04-17T05:15:00Z | 2013-04-16 21:15 | PDT | 2013-04-16 22:15 | 0 | Approved | 50
2013-04-17T05:30:00Z | 2013-04-16 21:30 | PDT | 2013-04-16 22:30 | 0 | Approved | 50
2013-04-17T05:45:00Z | 2013-04-16 21:45 | PDT | 2013-04-16 22:45 | 0 | Approved | 50
2013-04-17T06:00:00Z | 2013-04-16 22:00 | PDT | 2013-04-16 23:00 | 0 | Approved | 50
2013-04-17T06:15:00Z | 2013-04-16 22:15 | PDT | 2013-04-16 23:15 | 0 | Approved | 50
2013-04-17T06:30:00Z | 2013-04-16 22:30 | PDT | 2013-04-16 23:30 | 0 | Approved | 50
2013-04-17T06:45:00Z | 2013-04-16 22:45 | PDT | 2013-04-16 23:45 | 0 | Approved | 50
2013-04-17T07:00:00Z | 2013-04-16 23:00 | PDT | 2013-04-17 | 0 | Approved | 50
2013-04-17T07:15:00Z | 2013-04-16 23:15 | PDT | 2013-04-17 00:15 | 0 | Approved | 50
2013-04-17T07:30:00Z | 2013-04-16 23:30 | PDT | 2013-04-17 00:30 | 0 | Approved | 50
2013-04-17T07:45:00Z | 2013-04-16 23:45 | PDT | 2013-04-17 00:45 | 0 | Approved | 50
2013-04-17T08:00:00Z | 2013-04-17 | PDT | 2013-04-17 01:00 | 0 | Approved | 50
2013-04-17T08:15:00Z | 2013-04-17 00:15 | PDT | 2013-04-17 01:15 | 0 | Approved | 50
2013-04-17T08:30:00Z | 2013-04-17 00:30 | PDT | 2013-04-17 01:30 | 0 | Approved | 50
2013-04-17T08:45:00Z | 2013-04-17 00:45 | PDT | 2013-04-17 01:45 | 0 | Approved | 50
2013-04-17T09:00:00Z | 2013-04-17 01:00 | PDT | 2013-04-17 02:00 | 0 | Approved | 50
2013-04-17T09:15:00Z | 2013-04-17 01:15 | PDT | 2013-04-17 02:15 | 0 | Approved | 50
2013-04-17T09:30:00Z | 2013-04-17 01:30 | PDT | 2013-04-17 02:30 | 0 | Approved | 50
2013-04-17T09:45:00Z | 2013-04-17 01:45 | PDT | 2013-04-17 02:45 | 0 | Approved | 50
2013-04-17T10:00:00Z | 2013-04-17 02:00 | PDT | 2013-04-17 03:00 | 0 | Approved | 50
2013-04-17T10:15:00Z | 2013-04-17 02:15 | PDT | 2013-04-17 03:15 | 0 | Approved | 50
2013-04-17T10:30:00Z | 2013-04-17 02:30 | PDT | 2013-04-17 03:30 | 0 | Approved | 50
2013-04-17T10:45:00Z | 2013-04-17 02:45 | PDT | 2013-04-17 03:45 | 0 | Approved | 50
2013-04-17T11:00:00Z | 2013-04-17 03:00 | PDT | 2013-04-17 04:00 | 0 | Approved | 50
2013-04-17T11:15:00Z | 2013-04-17 03:15 | PDT | 2013-04-17 04:15 | 0 | Approved | 50
2013-04-17T11:30:00Z | 2013-04-17 03:30 | PDT | 2013-04-17 04:30 | 0 | Approved | 50
2013-04-17T11:45:00Z | 2013-04-17 03:45 | PDT | 2013-04-17 04:45 | 0 | Approved | 50
2013-04-17T12:00:00Z | 2013-04-17 04:00 | PDT | 2013-04-17 05:00 | 0 | Approved | 50
2013-04-17T12:15:00Z | 2013-04-17 04:15 | PDT | 2013-04-17 05:15 | 0 | Approved | 50
2013-04-17T12:30:00Z | 2013-04-17 04:30 | PDT | 2013-04-17 05:30 | 0 | Approved | 50
2013-04-17T12:45:00Z | 2013-04-17 04:45 | PDT | 2013-04-17 05:45 | 0 | Approved | 50
2013-04-17T13:00:00Z | 2013-04-17 05:00 | PDT | 2013-04-17 06:00 | 0 | Approved | 50
2013-04-17T13:15:00Z | 2013-04-17 05:15 | PDT | 2013-04-17 06:15 | 0 | Approved | 50
2013-04-17T13:30:00Z | 2013-04-17 05:30 | PDT | 2013-04-17 06:30 | 0 | Approved | 50
2013-04-17T13:45:00Z | 2013-04-17 05:45 | PDT | 2013-04-17 06:45 | 0 | Approved | 50
2013-04-17T14:00:00Z | 2013-04-17 06:00 | PDT | 2013-04-17 07:00 | 0 | Approved | 50
2013-04-17T14:15:00Z | 2013-04-17 06:15 | PDT | 2013-04-17 07:15 | 0 | Approved | 50
2013-04-17T14:30:00Z | 2013-04-17 06:30 | PDT | 2013-04-17 07:30 | 0 | Approved | 50
2013-04-17T14:45:00Z | 2013-04-17 06:45 | PDT | 2013-04-17 07:45 | 0 | Approved | 50
2013-04-17T15:00:00Z | 2013-04-17 07:00 | PDT | 2013-04-17 08:00 | 0 | Approved | 50
2013-04-17T15:15:00Z | 2013-04-17 07:15 | PDT | 2013-04-17 08:15 | 0 | Approved | 50
2013-04-17T15:30:00Z | 2013-04-17 07:30 | PDT | 2013-04-17 08:30 | 0 | Approved | 50
2013-04-17T15:45:00Z | 2013-04-17 07:45 | PDT | 2013-04-17 08:45 | 0 | Approved | 50
2013-04-17T16:00:00Z | 2013-04-17 08:00 | PDT | 2013-04-17 09:00 | 0 | Approved | 50
2013-04-17T16:15:00Z | 2013-04-17 08:15 | PDT | 2013-04-17 09:15 | 0 | Approved | 50
2013-04-17T16:30:00Z | 2013-04-17 08:30 | PDT | 2013-04-17 09:30 | 0 | Approved | 50
2013-04-17T16:45:00Z | 2013-04-17 08:45 | PDT | 2013-04-17 09:45 | 0 | Approved | 50
2013-04-17T17:00:00Z | 2013-04-17 09:00 | PDT | 2013-04-17 10:00 | 0 | Approved | 50
2013-04-17T17:15:00Z | 2013-04-17 09:15 | PDT | 2013-04-17 10:15 | 0 | Approved | 50
2013-04-17T17:30:00Z | 2013-04-17 09:30 | PDT | 2013-04-17 10:30 | 0 | Approved | 50
2013-04-17T17:45:00Z | 2013-04-17 09:45 | PDT | 2013-04-17 10:45 | 0 | Approved | 50
2013-04-17T18:00:00Z | 2013-04-17 10:00 | PDT | 2013-04-17 11:00 | 0 | Approved | 50
2013-04-17T18:15:00Z | 2013-04-17 10:15 | PDT | 2013-04-17 11:15 | 0 | Approved | 50
2013-04-17T18:30:00Z | 2013-04-17 10:30 | PDT | 2013-04-17 11:30 | 0 | Approved | 50
2013-04-17T18:45:00Z | 2013-04-17 10:45 | PDT | 2013-04-17 11:45 | 0 | Approved | 50
2013-04-17T19:00:00Z | 2013-04-17 11:00 | PDT | 2013-04-17 12:00 | 0 | Approved | 50
2013-04-17T19:15:00Z | 2013-04-17 11:15 | PDT | 2013-04-17 12:15 | 0 | Approved | 50
2013-04-17T19:30:00Z | 2013-04-17 11:30 | PDT | 2013-04-17 12:30 | 0 | Approved | 50
2013-04-17T19:45:00Z | 2013-04-17 11:45 | PDT | 2013-04-17 12:45 | 0 | Approved | 50
2013-04-17T20:00:00Z | 2013-04-17 12:00 | PDT | 2013-04-17 13:00 | 0 | Approved | 50
2013-04-17T20:15:00Z | 2013-04-17 12:15 | PDT | 2013-04-17 13:15 | 0 | Approved | 50
2013-04-17T20:30:00Z | 2013-04-17 12:30 | PDT | 2013-04-17 13:30 | 0 | Approved | 50
2013-04-17T20:45:00Z | 2013-04-17 12:45 | PDT | 2013-04-17 13:45 | 0 | Approved | 50
2013-04-17T21:00:00Z | 2013-04-17 13:00 | PDT | 2013-04-17 14:00 | 0 | Approved | 50
2013-04-17T21:15:00Z | 2013-04-17 13:15 | PDT | 2013-04-17 14:15 | 0 | Approved | 50
2013-04-17T21:30:00Z | 2013-04-17 13:30 | PDT | 2013-04-17 14:30 | 0 | Approved | 50
2013-04-17T21:45:00Z | 2013-04-17 13:45 | PDT | 2013-04-17 14:45 | 0 | Approved | 50
2013-04-17T22:00:00Z | 2013-04-17 14:00 | PDT | 2013-04-17 15:00 | 0 | Approved | 50
2013-04-17T22:15:00Z | 2013-04-17 14:15 | PDT | 2013-04-17 15:15 | 0 | Approved | 50
2013-04-17T22:30:00Z | 2013-04-17 14:30 | PDT | 2013-04-17 15:30 | 0 | Approved | 50
2013-04-17T22:45:00Z | 2013-04-17 14:45 | PDT | 2013-04-17 15:45 | 0 | Approved | 50
2013-04-17T23:00:00Z | 2013-04-17 15:00 | PDT | 2013-04-17 16:00 | 0 | Approved | 50
2013-04-17T23:15:00Z | 2013-04-17 15:15 | PDT | 2013-04-17 16:15 | 0 | Approved | 50
2013-04-17T23:30:00Z | 2013-04-17 15:30 | PDT | 2013-04-17 16:30 | 0 | Approved | 50
2013-04-17T23:45:00Z | 2013-04-17 15:45 | PDT | 2013-04-17 16:45 | 0 | Approved | 50
2013-04-18T00:00:00Z | 2013-04-17 16:00 | PDT | 2013-04-17 17:00 | 0 | Approved | 50
2013-04-18T00:15:00Z | 2013-04-17 16:15 | PDT | 2013-04-17 17:15 | 0 | Approved | 50
2013-04-18T00:30:00Z | 2013-04-17 16:30 | PDT | 2013-04-17 17:30 | 0 | Approved | 50
2013-04-18T00:45:00Z | 2013-04-17 16:45 | PDT | 2013-04-17 17:45 | 0 | Approved | 50
2013-04-18T01:00:00Z | 2013-04-17 17:00 | PDT | 2013-04-17 18:00 | 0 | Approved | 50
2013-04-18T01:15:00Z | 2013-04-17 17:15 | PDT | 2013-04-17 18:15 | 0 | Approved | 50
2013-04-18T01:30:00Z | 2013-04-17 17:30 | PDT | 2013-04-17 18:30 | 0 | Approved | 50
2013-04-18T01:45:00Z | 2013-04-17 17:45 | PDT | 2013-04-17 18:45 | 0 | Approved | 50
2013-04-18T02:00:00Z | 2013-04-17 18:00 | PDT | 2013-04-17 19:00 | 0 | Approved | 50
2013-04-18T02:15:00Z | 2013-04-17 18:15 | PDT | 2013-04-17 19:15 | 0 | Approved | 50
2013-04-18T02:30:00Z | 2013-04-17 18:30 | PDT | 2013-04-17 19:30 | 0 | Approved | 50
2013-04-18T02:45:00Z | 2013-04-17 18:45 | PDT | 2013-04-17 19:45 | 0 | Approved | 50
2013-04-18T03:00:00Z | 2013-04-17 19:00 | PDT | 2013-04-17 20:00 | 0 | Approved | 50
2013-04-18T03:15:00Z | 2013-04-17 19:15 | PDT | 2013-04-17 20:15 | 0 | Approved | 50
2013-04-18T03:30:00Z | 2013-04-17 19:30 | PDT | 2013-04-17 20:30 | 0 | Approved | 50
2013-04-18T03:45:00Z | 2013-04-17 19:45 | PDT | 2013-04-17 20:45 | 0 | Approved | 50
2013-04-18T04:00:00Z | 2013-04-17 20:00 | PDT | 2013-04-17 21:00 | 0 | Approved | 50
2013-04-18T04:15:00Z | 2013-04-17 20:15 | PDT | 2013-04-17 21:15 | 0 | Approved | 50
2013-04-18T04:30:00Z | 2013-04-17 20:30 | PDT | 2013-04-17 21:30 | 0 | Approved | 50
2013-04-18T04:45:00Z | 2013-04-17 20:45 | PDT | 2013-04-17 21:45 | 0 | Approved | 50
2013-04-18T05:00:00Z | 2013-04-17 21:00 | PDT | 2013-04-17 22:00 | 0 | Approved | 50
2013-04-18T05:15:00Z | 2013-04-17 21:15 | PDT | 2013-04-17 22:15 | 0 | Approved | 50
2013-04-18T05:30:00Z | 2013-04-17 21:30 | PDT | 2013-04-17 22:30 | 0 | Approved | 50
2013-04-18T05:45:00Z | 2013-04-17 21:45 | PDT | 2013-04-17 22:45 | 0 | Approved | 50
2013-04-18T06:00:00Z | 2013-04-17 22:00 | PDT | 2013-04-17 23:00 | 0 | Approved | 50
2013-04-18T06:15:00Z | 2013-04-17 22:15 | PDT | 2013-04-17 23:15 | 0 | Approved | 50
2013-04-18T06:30:00Z | 2013-04-17 22:30 | PDT | 2013-04-17 23:30 | 0 | Approved | 50
2013-04-18T06:45:00Z | 2013-04-17 22:45 | PDT | 2013-04-17 23:45 | 0 | Approved | 50
2013-04-18T07:00:00Z | 2013-04-17 23:00 | PDT | 2013-04-18 | 0 | Approved | 50
2013-04-18T07:15:00Z | 2013-04-17 23:15 | PDT | 2013-04-18 00:15 | 0 | Approved | 50
2013-04-18T07:30:00Z | 2013-04-17 23:30 | PDT | 2013-04-18 00:30 | 0 | Approved | 50
2013-04-18T07:45:00Z | 2013-04-17 23:45 | PDT | 2013-04-18 00:45 | 0 | Approved | 50
2013-04-18T08:00:00Z | 2013-04-18 | PDT | 2013-04-18 01:00 | 0 | Approved | 50
2013-04-18T08:15:00Z | 2013-04-18 00:15 | PDT | 2013-04-18 01:15 | 0 | Approved | 50
2013-04-18T08:30:00Z | 2013-04-18 00:30 | PDT | 2013-04-18 01:30 | 0 | Approved | 50
2013-04-18T08:45:00Z | 2013-04-18 00:45 | PDT | 2013-04-18 01:45 | 0 | Approved | 50
2013-04-18T09:00:00Z | 2013-04-18 01:00 | PDT | 2013-04-18 02:00 | 0 | Approved | 50
2013-04-18T09:15:00Z | 2013-04-18 01:15 | PDT | 2013-04-18 02:15 | 0 | Approved | 50
2013-04-18T09:30:00Z | 2013-04-18 01:30 | PDT | 2013-04-18 02:30 | 0 | Approved | 50
2013-04-18T09:45:00Z | 2013-04-18 01:45 | PDT | 2013-04-18 02:45 | 0 | Approved | 50
2013-04-18T10:00:00Z | 2013-04-18 02:00 | PDT | 2013-04-18 03:00 | 0 | Approved | 50
2013-04-18T10:15:00Z | 2013-04-18 02:15 | PDT | 2013-04-18 03:15 | 0 | Approved | 50
2013-04-18T10:30:00Z | 2013-04-18 02:30 | PDT | 2013-04-18 03:30 | 0 | Approved | 50
2013-04-18T10:45:00Z | 2013-04-18 02:45 | PDT | 2013-04-18 03:45 | 0 | Approved | 50
2013-04-18T11:00:00Z | 2013-04-18 03:00 | PDT | 2013-04-18 04:00 | 0 | Approved | 50
2013-04-18T11:15:00Z | 2013-04-18 03:15 | PDT | 2013-04-18 04:15 | 0 | Approved | 50
2013-04-18T11:30:00Z | 2013-04-18 03:30 | PDT | 2013-04-18 04:30 | 0 | Approved | 50
2013-04-18T11:45:00Z | 2013-04-18 03:45 | PDT | 2013-04-18 04:45 | 0 | Approved | 50
2013-04-18T12:00:00Z | 2013-04-18 04:00 | PDT | 2013-04-18 05:00 | 0 | Approved | 50
2013-04-18T12:15:00Z | 2013-04-18 04:15 | PDT | 2013-04-18 05:15 | 0 | Approved | 50
2013-04-18T12:30:00Z | 2013-04-18 04:30 | PDT | 2013-04-18 05:30 | 0 | Approved | 50
2013-04-18T12:45:00Z | 2013-04-18 04:45 | PDT | 2013-04-18 05:45 | 0 | Approved | 50
2013-04-18T13:00:00Z | 2013-04-18 05:00 | PDT | 2013-04-18 06:00 | 0 | Approved | 50
2013-04-18T13:15:00Z | 2013-04-18 05:15 | PDT | 2013-04-18 06:15 | 0 | Approved | 50
2013-04-18T13:30:00Z | 2013-04-18 05:30 | PDT | 2013-04-18 06:30 | 0 | Approved | 50
2013-04-18T13:45:00Z | 2013-04-18 05:45 | PDT | 2013-04-18 06:45 | 0 | Approved | 50
2013-04-18T14:00:00Z | 2013-04-18 06:00 | PDT | 2013-04-18 07:00 | 0 | Approved | 50
2013-04-18T14:15:00Z | 2013-04-18 06:15 | PDT | 2013-04-18 07:15 | 0 | Approved | 50
2013-04-18T14:30:00Z | 2013-04-18 06:30 | PDT | 2013-04-18 07:30 | 0 | Approved | 50
2013-04-18T14:45:00Z | 2013-04-18 06:45 | PDT | 2013-04-18 07:45 | 0 | Approved | 50
2013-04-18T15:00:00Z | 2013-04-18 07:00 | PDT | 2013-04-18 08:00 | 0 | Approved | 50
2013-04-18T15:15:00Z | 2013-04-18 07:15 | PDT | 2013-04-18 08:15 | 0 | Approved | 50
2013-04-18T15:30:00Z | 2013-04-18 07:30 | PDT | 2013-04-18 08:30 | 0 | Approved | 50
2013-04-18T15:45:00Z | 2013-04-18 07:45 | PDT | 2013-04-18 08:45 | 0 | Approved | 50
2013-04-18T16:00:00Z | 2013-04-18 08:00 | PDT | 2013-04-18 09:00 | 0 | Approved | 50
2013-04-18T16:15:00Z | 2013-04-18 08:15 | PDT | 2013-04-18 09:15 | 0 | Approved | 50
2013-04-18T16:30:00Z | 2013-04-18 08:30 | PDT | 2013-04-18 09:30 | 0 | Approved | 50
2013-04-18T16:45:00Z | 2013-04-18 08:45 | PDT | 2013-04-18 09:45 | 0 | Approved | 50
2013-04-18T17:00:00Z | 2013-04-18 09:00 | PDT | 2013-04-18 10:00 | 0 | Approved | 50
2013-04-18T17:15:00Z | 2013-04-18 09:15 | PDT | 2013-04-18 10:15 | 0 | Approved | 50
2013-04-18T17:30:00Z | 2013-04-18 09:30 | PDT | 2013-04-18 10:30 | 0 | Approved | 50
2013-04-18T17:45:00Z | 2013-04-18 09:45 | PDT | 2013-04-18 10:45 | 0 | Approved | 50
2013-04-18T18:00:00Z | 2013-04-18 10:00 | PDT | 2013-04-18 11:00 | 0 | Approved | 50
2013-04-18T18:15:00Z | 2013-04-18 10:15 | PDT | 2013-04-18 11:15 | 0 | Approved | 50
2013-04-18T18:30:00Z | 2013-04-18 10:30 | PDT | 2013-04-18 11:30 | 0 | Approved | 50
2013-04-18T18:45:00Z | 2013-04-18 10:45 | PDT | 2013-04-18 11:45 | 0 | Approved | 50
2013-04-18T19:00:00Z | 2013-04-18 11:00 | PDT | 2013-04-18 12:00 | 0 | Approved | 50
2013-04-18T19:15:00Z | 2013-04-18 11:15 | PDT | 2013-04-18 12:15 | 0 | Approved | 50
2013-04-18T19:30:00Z | 2013-04-18 11:30 | PDT | 2013-04-18 12:30 | 0 | Approved | 50
2013-04-18T19:45:00Z | 2013-04-18 11:45 | PDT | 2013-04-18 12:45 | 0 | Approved | 50
2013-04-18T20:00:00Z | 2013-04-18 12:00 | PDT | 2013-04-18 13:00 | 0 | Approved | 50
2013-04-18T20:15:00Z | 2013-04-18 12:15 | PDT | 2013-04-18 13:15 | 0 | Approved | 50
2013-04-18T20:30:00Z | 2013-04-18 12:30 | PDT | 2013-04-18 13:30 | 0 | Approved | 50
2013-04-18T20:45:00Z | 2013-04-18 12:45 | PDT | 2013-04-18 13:45 | 0 | Approved | 50
2013-04-18T21:00:00Z | 2013-04-18 13:00 | PDT | 2013-04-18 14:00 | 0 | Approved | 50
2013-04-18T21:15:00Z | 2013-04-18 13:15 | PDT | 2013-04-18 14:15 | 0 | Approved | 50
2013-04-18T21:30:00Z | 2013-04-18 13:30 | PDT | 2013-04-18 14:30 | 0 | Approved | 50
2013-04-18T21:45:00Z | 2013-04-18 13:45 | PDT | 2013-04-18 14:45 | 0 | Approved | 50
2013-04-18T22:00:00Z | 2013-04-18 14:00 | PDT | 2013-04-18 15:00 | 0 | Approved | 50
2013-04-18T22:15:00Z | 2013-04-18 14:15 | PDT | 2013-04-18 15:15 | 0 | Approved | 50
2013-04-18T22:30:00Z | 2013-04-18 14:30 | PDT | 2013-04-18 15:30 | 0 | Approved | 50
2013-04-18T22:45:00Z | 2013-04-18 14:45 | PDT | 2013-04-18 15:45 | 0 | Approved | 50
2013-04-18T23:00:00Z | 2013-04-18 15:00 | PDT | 2013-04-18 16:00 | 0 | Approved | 50
2013-04-18T23:15:00Z | 2013-04-18 15:15 | PDT | 2013-04-18 16:15 | 0 | Approved | 50
2013-04-18T23:30:00Z | 2013-04-18 15:30 | PDT | 2013-04-18 16:30 | 0 | Approved | 50
2013-04-18T23:45:00Z | 2013-04-18 15:45 | PDT | 2013-04-18 16:45 | 0 | Approved | 50
2013-04-19T00:00:00Z | 2013-04-18 16:00 | PDT | 2013-04-18 17:00 | 0 | Approved | 50
2013-04-19T00:15:00Z | 2013-04-18 16:15 | PDT | 2013-04-18 17:15 | 0 | Approved | 50
2013-04-19T00:30:00Z | 2013-04-18 16:30 | PDT | 2013-04-18 17:30 | 0 | Approved | 50
2013-04-19T00:45:00Z | 2013-04-18 16:45 | PDT | 2013-04-18 17:45 | 0 | Approved | 50
2013-04-19T01:00:00Z | 2013-04-18 17:00 | PDT | 2013-04-18 18:00 | 0 | Approved | 50
2013-04-19T01:15:00Z | 2013-04-18 17:15 | PDT | 2013-04-18 18:15 | 0 | Approved | 50
2013-04-19T01:30:00Z | 2013-04-18 17:30 | PDT | 2013-04-18 18:30 | 0 | Approved | 50
2013-04-19T01:45:00Z | 2013-04-18 17:45 | PDT | 2013-04-18 18:45 | 0 | Approved | 50
2013-04-19T02:00:00Z | 2013-04-18 18:00 | PDT | 2013-04-18 19:00 | 0 | Approved | 50
2013-04-19T02:15:00Z | 2013-04-18 18:15 | PDT | 2013-04-18 19:15 | 0 | Approved | 50
2013-04-19T02:30:00Z | 2013-04-18 18:30 | PDT | 2013-04-18 19:30 | 0 | Approved | 50
2013-04-19T02:45:00Z | 2013-04-18 18:45 | PDT | 2013-04-18 19:45 | 0 | Approved | 50
2013-04-19T03:00:00Z | 2013-04-18 19:00 | PDT | 2013-04-18 20:00 | 0 | Approved | 50
2013-04-19T03:15:00Z | 2013-04-18 19:15 | PDT | 2013-04-18 20:15 | 0 | Approved | 50
2013-04-19T03:30:00Z | 2013-04-18 19:30 | PDT | 2013-04-18 20:30 | 0 | Approved | 50
2013-04-19T03:45:00Z | 2013-04-18 19:45 | PDT | 2013-04-18 20:45 | 0 | Approved | 50
2013-04-19T04:00:00Z | 2013-04-18 20:00 | PDT | 2013-04-18 21:00 | 0 | Approved | 50
2013-04-19T04:15:00Z | 2013-04-18 20:15 | PDT | 2013-04-18 21:15 | 0 | Approved | 50
2013-04-19T04:30:00Z | 2013-04-18 20:30 | PDT | 2013-04-18 21:30 | 0 | Approved | 50
2013-04-19T04:45:00Z | 2013-04-18 20:45 | PDT | 2013-04-18 21:45 | 0 | Approved | 50
2013-04-19T05:00:00Z | 2013-04-18 21:00 | PDT | 2013-04-18 22:00 | 0 | Approved | 50
2013-04-19T05:15:00Z | 2013-04-18 21:15 | PDT | 2013-04-18 22:15 | 0 | Approved | 50
2013-04-19T05:30:00Z | 2013-04-18 21:30 | PDT | 2013-04-18 22:30 | 0 | Approved | 50
2013-04-19T05:45:00Z | 2013-04-18 21:45 | PDT | 2013-04-18 22:45 | 0 | Approved | 50
2013-04-19T06:00:00Z | 2013-04-18 22:00 | PDT | 2013-04-18 23:00 | 0 | Approved | 50
2013-04-19T06:15:00Z | 2013-04-18 22:15 | PDT | 2013-04-18 23:15 | 0 | Approved | 50
2013-04-19T06:30:00Z | 2013-04-18 22:30 | PDT | 2013-04-18 23:30 | 0 | Approved | 50
2013-04-19T06:45:00Z | 2013-04-18 22:45 | PDT | 2013-04-18 23:45 | 0 | Approved | 50
2013-04-19T07:00:00Z | 2013-04-18 23:00 | PDT | 2013-04-19 | 0 | Approved | 50
2013-04-19T07:15:00Z | 2013-04-18 23:15 | PDT | 2013-04-19 00:15 | 0 | Approved | 50
2013-04-19T07:30:00Z | 2013-04-18 23:30 | PDT | 2013-04-19 00:30 | 0 | Approved | 50
2013-04-19T07:45:00Z | 2013-04-18 23:45 | PDT | 2013-04-19 00:45 | 0 | Approved | 50
2013-04-19T08:00:00Z | 2013-04-19 | PDT | 2013-04-19 01:00 | 0 | Approved | 50
2013-04-19T08:15:00Z | 2013-04-19 00:15 | PDT | 2013-04-19 01:15 | 0 | Approved | 50
2013-04-19T08:30:00Z | 2013-04-19 00:30 | PDT | 2013-04-19 01:30 | 0 | Approved | 50
2013-04-19T08:45:00Z | 2013-04-19 00:45 | PDT | 2013-04-19 01:45 | 0 | Approved | 50
2013-04-19T09:00:00Z | 2013-04-19 01:00 | PDT | 2013-04-19 02:00 | 0 | Approved | 50
2013-04-19T09:15:00Z | 2013-04-19 01:15 | PDT | 2013-04-19 02:15 | 0 | Approved | 50
2013-04-19T09:30:00Z | 2013-04-19 01:30 | PDT | 2013-04-19 02:30 | 0 | Approved | 50
2013-04-19T09:45:00Z | 2013-04-19 01:45 | PDT | 2013-04-19 02:45 | 0 | Approved | 50
2013-04-19T10:00:00Z | 2013-04-19 02:00 | PDT | 2013-04-19 03:00 | 0 | Approved | 50
2013-04-19T10:15:00Z | 2013-04-19 02:15 | PDT | 2013-04-19 03:15 | 0 | Approved | 50
2013-04-19T10:30:00Z | 2013-04-19 02:30 | PDT | 2013-04-19 03:30 | 0 | Approved | 50
2013-04-19T10:45:00Z | 2013-04-19 02:45 | PDT | 2013-04-19 03:45 | 0 | Approved | 50
2013-04-19T11:00:00Z | 2013-04-19 03:00 | PDT | 2013-04-19 04:00 | 0 | Approved | 50
2013-04-19T11:15:00Z | 2013-04-19 03:15 | PDT | 2013-04-19 04:15 | 0 | Approved | 50
2013-04-19T11:30:00Z | 2013-04-19 03:30 | PDT | 2013-04-19 04:30 | 0 | Approved | 50
2013-04-19T11:45:00Z | 2013-04-19 03:45 | PDT | 2013-04-19 04:45 | 0 | Approved | 50
2013-04-19T12:00:00Z | 2013-04-19 04:00 | PDT | 2013-04-19 05:00 | 0 | Approved | 50
2013-04-19T12:15:00Z | 2013-04-19 04:15 | PDT | 2013-04-19 05:15 | 0 | Approved | 50
2013-04-19T12:30:00Z | 2013-04-19 04:30 | PDT | 2013-04-19 05:30 | 0 | Approved | 50
2013-04-19T12:45:00Z | 2013-04-19 04:45 | PDT | 2013-04-19 05:45 | 0 | Approved | 50
2013-04-19T13:00:00Z | 2013-04-19 05:00 | PDT | 2013-04-19 06:00 | 0 | Approved | 50
2013-04-19T13:15:00Z | 2013-04-19 05:15 | PDT | 2013-04-19 06:15 | 0 | Approved | 50
2013-04-19T13:30:00Z | 2013-04-19 05:30 | PDT | 2013-04-19 06:30 | 0 | Approved | 50
2013-04-19T13:45:00Z | 2013-04-19 05:45 | PDT | 2013-04-19 06:45 | 0 | Approved | 50
2013-04-19T14:00:00Z | 2013-04-19 06:00 | PDT | 2013-04-19 07:00 | 0 | Approved | 50
2013-04-19T14:15:00Z | 2013-04-19 06:15 | PDT | 2013-04-19 07:15 | 0 | Approved | 50
2013-04-19T14:30:00Z | 2013-04-19 06:30 | PDT | 2013-04-19 07:30 | 0 | Approved | 50
2013-04-19T14:45:00Z | 2013-04-19 06:45 | PDT | 2013-04-19 07:45 | 0 | Approved | 50
2013-04-19T15:00:00Z | 2013-04-19 07:00 | PDT | 2013-04-19 08:00 | 0 | Approved | 50
2013-04-19T15:15:00Z | 2013-04-19 07:15 | PDT | 2013-04-19 08:15 | 0 | Approved | 50
2013-04-19T15:30:00Z | 2013-04-19 07:30 | PDT | 2013-04-19 08:30 | 0 | Approved | 50
2013-04-19T15:45:00Z | 2013-04-19 07:45 | PDT | 2013-04-19 08:45 | 0 | Approved | 50
2013-04-19T16:00:00Z | 2013-04-19 08:00 | PDT | 2013-04-19 09:00 | 0 | Approved | 50
2013-04-19T16:15:00Z | 2013-04-19 08:15 | PDT | 2013-04-19 09:15 | 0 | Approved | 50
2013-04-19T16:30:00Z | 2013-04-19 08:30 | PDT | 2013-04-19 09:30 | 0 | Approved | 50
2013-04-19T16:45:00Z | 2013-04-19 08:45 | PDT | 2013-04-19 09:45 | 0 | Approved | 50
2013-04-19T17:00:00Z | 2013-04-19 09:00 | PDT | 2013-04-19 10:00 | 0 | Approved | 50
2013-04-19T17:15:00Z | 2013-04-19 09:15 | PDT | 2013-04-19 10:15 | 0 | Approved | 50
2013-04-19T17:30:00Z | 2013-04-19 09:30 | PDT | 2013-04-19 10:30 | 0 | Approved | 50
2013-04-19T17:45:00Z | 2013-04-19 09:45 | PDT | 2013-04-19 10:45 | 0 | Approved | 50
2013-04-19T18:00:00Z | 2013-04-19 10:00 | PDT | 2013-04-19 11:00 | 0 | Approved | 50
2013-04-19T18:15:00Z | 2013-04-19 10:15 | PDT | 2013-04-19 11:15 | 0 | Approved | 50
2013-04-19T18:30:00Z | 2013-04-19 10:30 | PDT | 2013-04-19 11:30 | 0 | Approved | 50
2013-04-19T18:45:00Z | 2013-04-19 10:45 | PDT | 2013-04-19 11:45 | 0 | Approved | 50
2013-04-19T19:00:00Z | 2013-04-19 11:00 | PDT | 2013-04-19 12:00 | 0 | Approved | 50
2013-04-19T19:15:00Z | 2013-04-19 11:15 | PDT | 2013-04-19 12:15 | 0 | Approved | 50
2013-04-19T19:30:00Z | 2013-04-19 11:30 | PDT | 2013-04-19 12:30 | 0 | Approved | 50
2013-04-19T19:45:00Z | 2013-04-19 11:45 | PDT | 2013-04-19 12:45 | 0 | Approved | 50
2013-04-19T20:00:00Z | 2013-04-19 12:00 | PDT | 2013-04-19 13:00 | 0 | Approved | 50
2013-04-19T20:15:00Z | 2013-04-19 12:15 | PDT | 2013-04-19 13:15 | 0 | Approved | 50
2013-04-19T20:30:00Z | 2013-04-19 12:30 | PDT | 2013-04-19 13:30 | 0 | Approved | 50
2013-04-19T20:45:00Z | 2013-04-19 12:45 | PDT | 2013-04-19 13:45 | 0 | Approved | 50
2013-04-19T21:00:00Z | 2013-04-19 13:00 | PDT | 2013-04-19 14:00 | 0 | Approved | 50
2013-04-19T21:15:00Z | 2013-04-19 13:15 | PDT | 2013-04-19 14:15 | 0 | Approved | 50
2013-04-19T21:30:00Z | 2013-04-19 13:30 | PDT | 2013-04-19 14:30 | 0 | Approved | 50
2013-04-19T21:45:00Z | 2013-04-19 13:45 | PDT | 2013-04-19 14:45 | 0 | Approved | 50
2013-04-19T22:00:00Z | 2013-04-19 14:00 | PDT | 2013-04-19 15:00 | 0 | Approved | 50
2013-04-19T22:15:00Z | 2013-04-19 14:15 | PDT | 2013-04-19 15:15 | 0 | Approved | 50
2013-04-19T22:30:00Z | 2013-04-19 14:30 | PDT | 2013-04-19 15:30 | 0 | Approved | 50
2013-04-19T22:45:00Z | 2013-04-19 14:45 | PDT | 2013-04-19 15:45 | 0 | Approved | 50
2013-04-19T23:00:00Z | 2013-04-19 15:00 | PDT | 2013-04-19 16:00 | 0 | Approved | 50
2013-04-19T23:15:00Z | 2013-04-19 15:15 | PDT | 2013-04-19 16:15 | 0 | Approved | 50
2013-04-19T23:30:00Z | 2013-04-19 15:30 | PDT | 2013-04-19 16:30 | 0 | Approved | 50
2013-04-19T23:45:00Z | 2013-04-19 15:45 | PDT | 2013-04-19 16:45 | 0 | Approved | 50
2013-04-20T00:00:00Z | 2013-04-19 16:00 | PDT | 2013-04-19 17:00 | 0 | Approved | 50
2013-04-20T00:15:00Z | 2013-04-19 16:15 | PDT | 2013-04-19 17:15 | 0 | Approved | 50
2013-04-20T00:30:00Z | 2013-04-19 16:30 | PDT | 2013-04-19 17:30 | 0 | Approved | 50
2013-04-20T00:45:00Z | 2013-04-19 16:45 | PDT | 2013-04-19 17:45 | 0 | Approved | 50
2013-04-20T01:00:00Z | 2013-04-19 17:00 | PDT | 2013-04-19 18:00 | 0 | Approved | 50
2013-04-20T01:15:00Z | 2013-04-19 17:15 | PDT | 2013-04-19 18:15 | 0 | Approved | 50
2013-04-20T01:30:00Z | 2013-04-19 17:30 | PDT | 2013-04-19 18:30 | 0 | Approved | 50
2013-04-20T01:45:00Z | 2013-04-19 17:45 | PDT | 2013-04-19 18:45 | 0 | Approved | 50
2013-04-20T02:00:00Z | 2013-04-19 18:00 | PDT | 2013-04-19 19:00 | 0 | Approved | 50
2013-04-20T02:15:00Z | 2013-04-19 18:15 | PDT | 2013-04-19 19:15 | 0 | Approved | 50
2013-04-20T02:30:00Z | 2013-04-19 18:30 | PDT | 2013-04-19 19:30 | 0 | Approved | 50
2013-04-20T02:45:00Z | 2013-04-19 18:45 | PDT | 2013-04-19 19:45 | 0 | Approved | 50
2013-04-20T03:00:00Z | 2013-04-19 19:00 | PDT | 2013-04-19 20:00 | 0 | Approved | 50
2013-04-20T03:15:00Z | 2013-04-19 19:15 | PDT | 2013-04-19 20:15 | 0 | Approved | 50
2013-04-20T03:30:00Z | 2013-04-19 19:30 | PDT | 2013-04-19 20:30 | 0 | Approved | 50
2013-04-20T03:45:00Z | 2013-04-19 19:45 | PDT | 2013-04-19 20:45 | 0 | Approved | 50
2013-04-20T04:00:00Z | 2013-04-19 20:00 | PDT | 2013-04-19 21:00 | 0 | Approved | 50
2013-04-20T04:15:00Z | 2013-04-19 20:15 | PDT | 2013-04-19 21:15 | 0 | Approved | 50
2013-04-20T04:30:00Z | 2013-04-19 20:30 | PDT | 2013-04-19 21:30 | 0 | Approved | 50
2013-04-20T04:45:00Z | 2013-04-19 20:45 | PDT | 2013-04-19 21:45 | 0 | Approved | 50
2013-04-20T05:00:00Z | 2013-04-19 21:00 | PDT | 2013-04-19 22:00 | 0 | Approved | 50
2013-04-20T05:15:00Z | 2013-04-19 21:15 | PDT | 2013-04-19 22:15 | 0 | Approved | 50
2013-04-20T05:30:00Z | 2013-04-19 21:30 | PDT | 2013-04-19 22:30 | 0 | Approved | 50
2013-04-20T05:45:00Z | 2013-04-19 21:45 | PDT | 2013-04-19 22:45 | 0 | Approved | 50
2013-04-20T06:00:00Z | 2013-04-19 22:00 | PDT | 2013-04-19 23:00 | 0 | Approved | 50
2013-04-20T06:15:00Z | 2013-04-19 22:15 | PDT | 2013-04-19 23:15 | 0 | Approved | 50
2013-04-20T06:30:00Z | 2013-04-19 22:30 | PDT | 2013-04-19 23:30 | 0 | Approved | 50
2013-04-20T06:45:00Z | 2013-04-19 22:45 | PDT | 2013-04-19 23:45 | 0 | Approved | 50
2013-04-20T07:00:00Z | 2013-04-19 23:00 | PDT | 2013-04-20 | 0 | Approved | 50
2013-04-20T07:15:00Z | 2013-04-19 23:15 | PDT | 2013-04-20 00:15 | 0 | Approved | 50
2013-04-20T07:30:00Z | 2013-04-19 23:30 | PDT | 2013-04-20 00:30 | 0 | Approved | 50
2013-04-20T07:45:00Z | 2013-04-19 23:45 | PDT | 2013-04-20 00:45 | 0 | Approved | 50
2013-04-20T08:00:00Z | 2013-04-20 | PDT | 2013-04-20 01:00 | 0 | Approved | 50
2013-04-20T08:15:00Z | 2013-04-20 00:15 | PDT | 2013-04-20 01:15 | 0 | Approved | 50
2013-04-20T08:30:00Z | 2013-04-20 00:30 | PDT | 2013-04-20 01:30 | 0 | Approved | 50
2013-04-20T08:45:00Z | 2013-04-20 00:45 | PDT | 2013-04-20 01:45 | 0 | Approved | 50
2013-04-20T09:00:00Z | 2013-04-20 01:00 | PDT | 2013-04-20 02:00 | 0 | Approved | 50
2013-04-20T09:15:00Z | 2013-04-20 01:15 | PDT | 2013-04-20 02:15 | 0 | Approved | 50
2013-04-20T09:30:00Z | 2013-04-20 01:30 | PDT | 2013-04-20 02:30 | 0 | Approved | 50
2013-04-20T09:45:00Z | 2013-04-20 01:45 | PDT | 2013-04-20 02:45 | 0 | Approved | 50
2013-04-20T10:00:00Z | 2013-04-20 02:00 | PDT | 2013-04-20 03:00 | 0 | Approved | 50
2013-04-20T10:15:00Z | 2013-04-20 02:15 | PDT | 2013-04-20 03:15 | 0 | Approved | 50
2013-04-20T10:30:00Z | 2013-04-20 02:30 | PDT | 2013-04-20 03:30 | 0 | Approved | 50
2013-04-20T10:45:00Z | 2013-04-20 02:45 | PDT | 2013-04-20 03:45 | 0 | Approved | 50
2013-04-20T11:00:00Z | 2013-04-20 03:00 | PDT | 2013-04-20 04:00 | 0 | Approved | 50
2013-04-20T11:15:00Z | 2013-04-20 03:15 | PDT | 2013-04-20 04:15 | 0 | Approved | 50
2013-04-20T11:30:00Z | 2013-04-20 03:30 | PDT | 2013-04-20 04:30 | 0 | Approved | 50
2013-04-20T11:45:00Z | 2013-04-20 03:45 | PDT | 2013-04-20 04:45 | 0 | Approved | 50
2013-04-20T12:00:00Z | 2013-04-20 04:00 | PDT | 2013-04-20 05:00 | 0 | Approved | 50
2013-04-20T12:15:00Z | 2013-04-20 04:15 | PDT | 2013-04-20 05:15 | 0 | Approved | 50
2013-04-20T12:30:00Z | 2013-04-20 04:30 | PDT | 2013-04-20 05:30 | 0 | Approved | 50
2013-04-20T12:45:00Z | 2013-04-20 04:45 | PDT | 2013-04-20 05:45 | 0 | Approved | 50
2013-04-20T13:00:00Z | 2013-04-20 05:00 | PDT | 2013-04-20 06:00 | 0 | Approved | 50
2013-04-20T13:15:00Z | 2013-04-20 05:15 | PDT | 2013-04-20 06:15 | 0 | Approved | 50
2013-04-20T13:30:00Z | 2013-04-20 05:30 | PDT | 2013-04-20 06:30 | 0 | Approved | 50
2013-04-20T13:45:00Z | 2013-04-20 05:45 | PDT | 2013-04-20 06:45 | 0 | Approved | 50
2013-04-20T14:00:00Z | 2013-04-20 06:00 | PDT | 2013-04-20 07:00 | 0 | Approved | 50
2013-04-20T14:15:00Z | 2013-04-20 06:15 | PDT | 2013-04-20 07:15 | 0 | Approved | 50
2013-04-20T14:30:00Z | 2013-04-20 06:30 | PDT | 2013-04-20 07:30 | 0 | Approved | 50
2013-04-20T14:45:00Z | 2013-04-20 06:45 | PDT | 2013-04-20 07:45 | 0 | Approved | 50
2013-04-20T15:00:00Z | 2013-04-20 07:00 | PDT | 2013-04-20 08:00 | 0 | Approved | 50
2013-04-20T15:15:00Z | 2013-04-20 07:15 | PDT | 2013-04-20 08:15 | 0 | Approved | 50
2013-04-20T15:30:00Z | 2013-04-20 07:30 | PDT | 2013-04-20 08:30 | 0 | Approved | 50
2013-04-20T15:45:00Z | 2013-04-20 07:45 | PDT | 2013-04-20 08:45 | 0 | Approved | 50
2013-04-20T16:00:00Z | 2013-04-20 08:00 | PDT | 2013-04-20 09:00 | 0 | Approved | 50
2013-04-20T16:15:00Z | 2013-04-20 08:15 | PDT | 2013-04-20 09:15 | 0 | Approved | 50
2013-04-20T16:30:00Z | 2013-04-20 08:30 | PDT | 2013-04-20 09:30 | 0 | Approved | 50
2013-04-20T16:45:00Z | 2013-04-20 08:45 | PDT | 2013-04-20 09:45 | 0 | Approved | 50
2013-04-20T17:00:00Z | 2013-04-20 09:00 | PDT | 2013-04-20 10:00 | 0 | Approved | 50
2013-04-20T17:15:00Z | 2013-04-20 09:15 | PDT | 2013-04-20 10:15 | 0 | Approved | 50
2013-04-20T17:30:00Z | 2013-04-20 09:30 | PDT | 2013-04-20 10:30 | 0 | Approved | 50
2013-04-20T17:45:00Z | 2013-04-20 09:45 | PDT | 2013-04-20 10:45 | 0 | Approved | 50
2013-04-20T18:00:00Z | 2013-04-20 10:00 | PDT | 2013-04-20 11:00 | 0 | Approved | 50
2013-04-20T18:15:00Z | 2013-04-20 10:15 | PDT | 2013-04-20 11:15 | 0 | Approved | 50
2013-04-20T18:30:00Z | 2013-04-20 10:30 | PDT | 2013-04-20 11:30 | 0 | Approved | 50
2013-04-20T18:45:00Z | 2013-04-20 10:45 | PDT | 2013-04-20 11:45 | 0 | Approved | 50
2013-04-20T19:00:00Z | 2013-04-20 11:00 | PDT | 2013-04-20 12:00 | 0 | Approved | 50
2013-04-20T19:15:00Z | 2013-04-20 11:15 | PDT | 2013-04-20 12:15 | 0 | Approved | 50
2013-04-20T19:30:00Z | 2013-04-20 11:30 | PDT | 2013-04-20 12:30 | 0 | Approved | 50
2013-04-20T19:45:00Z | 2013-04-20 11:45 | PDT | 2013-04-20 12:45 | 0 | Approved | 50
2013-04-20T20:00:00Z | 2013-04-20 12:00 | PDT | 2013-04-20 13:00 | 0 | Approved | 50
2013-04-20T20:15:00Z | 2013-04-20 12:15 | PDT | 2013-04-20 13:15 | 0 | Approved | 50
2013-04-20T20:30:00Z | 2013-04-20 12:30 | PDT | 2013-04-20 13:30 | 0 | Approved | 50
2013-04-20T20:45:00Z | 2013-04-20 12:45 | PDT | 2013-04-20 13:45 | 0 | Approved | 50
2013-04-20T21:00:00Z | 2013-04-20 13:00 | PDT | 2013-04-20 14:00 | 0 | Approved | 50
2013-04-20T21:15:00Z | 2013-04-20 13:15 | PDT | 2013-04-20 14:15 | 0 | Approved | 50
2013-04-20T21:30:00Z | 2013-04-20 13:30 | PDT | 2013-04-20 14:30 | 0 | Approved | 50
2013-04-20T21:45:00Z | 2013-04-20 13:45 | PDT | 2013-04-20 14:45 | 0 | Approved | 50
2013-04-20T22:00:00Z | 2013-04-20 14:00 | PDT | 2013-04-20 15:00 | 0 | Approved | 50
2013-04-20T22:15:00Z | 2013-04-20 14:15 | PDT | 2013-04-20 15:15 | 0 | Approved | 50
2013-04-20T22:30:00Z | 2013-04-20 14:30 | PDT | 2013-04-20 15:30 | 0 | Approved | 50
2013-04-20T22:45:00Z | 2013-04-20 14:45 | PDT | 2013-04-20 15:45 | 0 | Approved | 50
2013-04-20T23:00:00Z | 2013-04-20 15:00 | PDT | 2013-04-20 16:00 | 0 | Approved | 50
2013-04-20T23:15:00Z | 2013-04-20 15:15 | PDT | 2013-04-20 16:15 | 0 | Approved | 50
2013-04-20T23:30:00Z | 2013-04-20 15:30 | PDT | 2013-04-20 16:30 | 0 | Approved | 50
2013-04-20T23:45:00Z | 2013-04-20 15:45 | PDT | 2013-04-20 16:45 | 0 | Approved | 50
2013-04-21T00:00:00Z | 2013-04-20 16:00 | PDT | 2013-04-20 17:00 | 0 | Approved | 50
2013-04-21T00:15:00Z | 2013-04-20 16:15 | PDT | 2013-04-20 17:15 | 0 | Approved | 50
2013-04-21T00:30:00Z | 2013-04-20 16:30 | PDT | 2013-04-20 17:30 | 0 | Approved | 50
2013-04-21T00:45:00Z | 2013-04-20 16:45 | PDT | 2013-04-20 17:45 | 0 | Approved | 50
2013-04-21T01:00:00Z | 2013-04-20 17:00 | PDT | 2013-04-20 18:00 | 0 | Approved | 50
2013-04-21T01:15:00Z | 2013-04-20 17:15 | PDT | 2013-04-20 18:15 | 0 | Approved | 50
2013-04-21T01:30:00Z | 2013-04-20 17:30 | PDT | 2013-04-20 18:30 | 0 | Approved | 50
2013-04-21T01:45:00Z | 2013-04-20 17:45 | PDT | 2013-04-20 18:45 | 0 | Approved | 50
2013-04-21T02:00:00Z | 2013-04-20 18:00 | PDT | 2013-04-20 19:00 | 0 | Approved | 50
2013-04-21T02:15:00Z | 2013-04-20 18:15 | PDT | 2013-04-20 19:15 | 0 | Approved | 50
2013-04-21T02:30:00Z | 2013-04-20 18:30 | PDT | 2013-04-20 19:30 | 0 | Approved | 50
2013-04-21T02:45:00Z | 2013-04-20 18:45 | PDT | 2013-04-20 19:45 | 0 | Approved | 50
2013-04-21T03:00:00Z | 2013-04-20 19:00 | PDT | 2013-04-20 20:00 | 0 | Approved | 50
2013-04-21T03:15:00Z | 2013-04-20 19:15 | PDT | 2013-04-20 20:15 | 0 | Approved | 50
2013-04-21T03:30:00Z | 2013-04-20 19:30 | PDT | 2013-04-20 20:30 | 0 | Approved | 50
2013-04-21T03:45:00Z | 2013-04-20 19:45 | PDT | 2013-04-20 20:45 | 0 | Approved | 50
2013-04-21T04:00:00Z | 2013-04-20 20:00 | PDT | 2013-04-20 21:00 | 0 | Approved | 50
2013-04-21T04:15:00Z | 2013-04-20 20:15 | PDT | 2013-04-20 21:15 | 0 | Approved | 50
2013-04-21T04:30:00Z | 2013-04-20 20:30 | PDT | 2013-04-20 21:30 | 0 | Approved | 50
2013-04-21T04:45:00Z | 2013-04-20 20:45 | PDT | 2013-04-20 21:45 | 0 | Approved | 50
2013-04-21T05:00:00Z | 2013-04-20 21:00 | PDT | 2013-04-20 22:00 | 0 | Approved | 50
2013-04-21T05:15:00Z | 2013-04-20 21:15 | PDT | 2013-04-20 22:15 | 0 | Approved | 50
2013-04-21T05:30:00Z | 2013-04-20 21:30 | PDT | 2013-04-20 22:30 | 0 | Approved | 50
2013-04-21T05:45:00Z | 2013-04-20 21:45 | PDT | 2013-04-20 22:45 | 0 | Approved | 50
2013-04-21T06:00:00Z | 2013-04-20 22:00 | PDT | 2013-04-20 23:00 | 0 | Approved | 50
2013-04-21T06:15:00Z | 2013-04-20 22:15 | PDT | 2013-04-20 23:15 | 0 | Approved | 50
2013-04-21T06:30:00Z | 2013-04-20 22:30 | PDT | 2013-04-20 23:30 | 0 | Approved | 50
2013-04-21T06:45:00Z | 2013-04-20 22:45 | PDT | 2013-04-20 23:45 | 0 | Approved | 50
2013-04-21T07:00:00Z | 2013-04-20 23:00 | PDT | 2013-04-21 | 0 | Approved | 50
2013-04-21T07:15:00Z | 2013-04-20 23:15 | PDT | 2013-04-21 00:15 | 0 | Approved | 50
2013-04-21T07:30:00Z | 2013-04-20 23:30 | PDT | 2013-04-21 00:30 | 0 | Approved | 50
2013-04-21T07:45:00Z | 2013-04-20 23:45 | PDT | 2013-04-21 00:45 | 0 | Approved | 50
2013-04-21T08:00:00Z | 2013-04-21 | PDT | 2013-04-21 01:00 | 0 | Approved | 50
2013-04-21T08:15:00Z | 2013-04-21 00:15 | PDT | 2013-04-21 01:15 | 0 | Approved | 50
2013-04-21T08:30:00Z | 2013-04-21 00:30 | PDT | 2013-04-21 01:30 | 0 | Approved | 50
2013-04-21T08:45:00Z | 2013-04-21 00:45 | PDT | 2013-04-21 01:45 | 0 | Approved | 50
2013-04-21T09:00:00Z | 2013-04-21 01:00 | PDT | 2013-04-21 02:00 | 0 | Approved | 50
2013-04-21T09:15:00Z | 2013-04-21 01:15 | PDT | 2013-04-21 02:15 | 0 | Approved | 50
2013-04-21T09:30:00Z | 2013-04-21 01:30 | PDT | 2013-04-21 02:30 | 0 | Approved | 50
2013-04-21T09:45:00Z | 2013-04-21 01:45 | PDT | 2013-04-21 02:45 | 0 | Approved | 50
2013-04-21T10:00:00Z | 2013-04-21 02:00 | PDT | 2013-04-21 03:00 | 0 | Approved | 50
2013-04-21T10:15:00Z | 2013-04-21 02:15 | PDT | 2013-04-21 03:15 | 0 | Approved | 50
2013-04-21T10:30:00Z | 2013-04-21 02:30 | PDT | 2013-04-21 03:30 | 0 | Approved | 50
2013-04-21T10:45:00Z | 2013-04-21 02:45 | PDT | 2013-04-21 03:45 | 0 | Approved | 50
2013-04-21T11:00:00Z | 2013-04-21 03:00 | PDT | 2013-04-21 04:00 | 0 | Approved | 50
2013-04-21T11:15:00Z | 2013-04-21 03:15 | PDT | 2013-04-21 04:15 | 0 | Approved | 50
2013-04-21T11:30:00Z | 2013-04-21 03:30 | PDT | 2013-04-21 04:30 | 0 | Approved | 50
2013-04-21T11:45:00Z | 2013-04-21 03:45 | PDT | 2013-04-21 04:45 | 0 | Approved | 50
2013-04-21T12:00:00Z | 2013-04-21 04:00 | PDT | 2013-04-21 05:00 | 0 | Approved | 50
2013-04-21T12:15:00Z | 2013-04-21 04:15 | PDT | 2013-04-21 05:15 | 0 | Approved | 50
2013-04-21T12:30:00Z | 2013-04-21 04:30 | PDT | 2013-04-21 05:30 | 0 | Approved | 50
2013-04-21T12:45:00Z | 2013-04-21 04:45 | PDT | 2013-04-21 05:45 | 0 | Approved | 50
2013-04-21T13:00:00Z | 2013-04-21 05:00 | PDT | 2013-04-21 06:00 | 0 | Approved | 50
2013-04-21T13:15:00Z | 2013-04-21 05:15 | PDT | 2013-04-21 06:15 | 0 | Approved | 50
2013-04-21T13:30:00Z | 2013-04-21 05:30 | PDT | 2013-04-21 06:30 | 0 | Approved | 50
2013-04-21T13:45:00Z | 2013-04-21 05:45 | PDT | 2013-04-21 06:45 | 0 | Approved | 50
2013-04-21T14:00:00Z | 2013-04-21 06:00 | PDT | 2013-04-21 07:00 | 0 | Approved | 50
2013-04-21T14:15:00Z | 2013-04-21 06:15 | PDT | 2013-04-21 07:15 | 0 | Approved | 50
2013-04-21T14:30:00Z | 2013-04-21 06:30 | PDT | 2013-04-21 07:30 | 0 | Approved | 50
2013-04-21T14:45:00Z | 2013-04-21 06:45 | PDT | 2013-04-21 07:45 | 0 | Approved | 50
2013-04-21T15:00:00Z | 2013-04-21 07:00 | PDT | 2013-04-21 08:00 | 0 | Approved | 50
2013-04-21T15:15:00Z | 2013-04-21 07:15 | PDT | 2013-04-21 08:15 | 0 | Approved | 50
2013-04-21T15:30:00Z | 2013-04-21 07:30 | PDT | 2013-04-21 08:30 | 0 | Approved | 50
2013-04-21T15:45:00Z | 2013-04-21 07:45 | PDT | 2013-04-21 08:45 | 0 | Approved | 50
2013-04-21T16:00:00Z | 2013-04-21 08:00 | PDT | 2013-04-21 09:00 | 0 | Approved | 50
2013-04-21T16:15:00Z | 2013-04-21 08:15 | PDT | 2013-04-21 09:15 | 0 | Approved | 50
2013-04-21T16:30:00Z | 2013-04-21 08:30 | PDT | 2013-04-21 09:30 | 0 | Approved | 50
2013-04-21T16:45:00Z | 2013-04-21 08:45 | PDT | 2013-04-21 09:45 | 0 | Approved | 50
2013-04-21T17:00:00Z | 2013-04-21 09:00 | PDT | 2013-04-21 10:00 | 0 | Approved | 50
2013-04-21T17:15:00Z | 2013-04-21 09:15 | PDT | 2013-04-21 10:15 | 0 | Approved | 50
2013-04-21T17:30:00Z | 2013-04-21 09:30 | PDT | 2013-04-21 10:30 | 0 | Approved | 50
2013-04-21T17:45:00Z | 2013-04-21 09:45 | PDT | 2013-04-21 10:45 | 0 | Approved | 50
2013-04-21T18:00:00Z | 2013-04-21 10:00 | PDT | 2013-04-21 11:00 | 0 | Approved | 50
2013-04-21T18:15:00Z | 2013-04-21 10:15 | PDT | 2013-04-21 11:15 | 0 | Approved | 50
2013-04-21T18:30:00Z | 2013-04-21 10:30 | PDT | 2013-04-21 11:30 | 0 | Approved | 50
2013-04-21T18:45:00Z | 2013-04-21 10:45 | PDT | 2013-04-21 11:45 | 0 | Approved | 50
2013-04-21T19:00:00Z | 2013-04-21 11:00 | PDT | 2013-04-21 12:00 | 0 | Approved | 50
2013-04-21T19:15:00Z | 2013-04-21 11:15 | PDT | 2013-04-21 12:15 | 0 | Approved | 50
2013-04-21T19:30:00Z | 2013-04-21 11:30 | PDT | 2013-04-21 12:30 | 0 | Approved | 50
2013-04-21T19:45:00Z | 2013-04-21 11:45 | PDT | 2013-04-21 12:45 | 0 | Approved | 50
2013-04-21T20:00:00Z | 2013-04-21 12:00 | PDT | 2013-04-21 13:00 | 0 | Approved | 50
2013-04-21T20:15:00Z | 2013-04-21 12:15 | PDT | 2013-04-21 13:15 | 0 | Approved | 50
2013-04-21T20:30:00Z | 2013-04-21 12:30 | PDT | 2013-04-21 13:30 | 0 | Approved | 50
2013-04-21T20:45:00Z | 2013-04-21 12:45 | PDT | 2013-04-21 13:45 | 0 | Approved | 50
2013-04-21T21:00:00Z | 2013-04-21 13:00 | PDT | 2013-04-21 14:00 | 0 | Approved | 50
2013-04-21T21:15:00Z | 2013-04-21 13:15 | PDT | 2013-04-21 14:15 | 0 | Approved | 50
2013-04-21T21:30:00Z | 2013-04-21 13:30 | PDT | 2013-04-21 14:30 | 0 | Approved | 50
2013-04-21T21:45:00Z | 2013-04-21 13:45 | PDT | 2013-04-21 14:45 | 0 | Approved | 50
2013-04-21T22:00:00Z | 2013-04-21 14:00 | PDT | 2013-04-21 15:00 | 0 | Approved | 50
2013-04-21T22:15:00Z | 2013-04-21 14:15 | PDT | 2013-04-21 15:15 | 0 | Approved | 50
2013-04-21T22:30:00Z | 2013-04-21 14:30 | PDT | 2013-04-21 15:30 | 0 | Approved | 50
2013-04-21T22:45:00Z | 2013-04-21 14:45 | PDT | 2013-04-21 15:45 | 0 | Approved | 50
2013-04-21T23:00:00Z | 2013-04-21 15:00 | PDT | 2013-04-21 16:00 | 0 | Approved | 50
2013-04-21T23:15:00Z | 2013-04-21 15:15 | PDT | 2013-04-21 16:15 | 0 | Approved | 50
2013-04-21T23:30:00Z | 2013-04-21 15:30 | PDT | 2013-04-21 16:30 | 0 | Approved | 50
2013-04-21T23:45:00Z | 2013-04-21 15:45 | PDT | 2013-04-21 16:45 | 0 | Approved | 50
2013-04-22T00:00:00Z | 2013-04-21 16:00 | PDT | 2013-04-21 17:00 | 0 | Approved | 50
2013-04-22T00:15:00Z | 2013-04-21 16:15 | PDT | 2013-04-21 17:15 | 0 | Approved | 50
2013-04-22T00:30:00Z | 2013-04-21 16:30 | PDT | 2013-04-21 17:30 | 0 | Approved | 50
2013-04-22T00:45:00Z | 2013-04-21 16:45 | PDT | 2013-04-21 17:45 | 0 | Approved | 50
2013-04-22T01:00:00Z | 2013-04-21 17:00 | PDT | 2013-04-21 18:00 | 0 | Approved | 50
2013-04-22T01:15:00Z | 2013-04-21 17:15 | PDT | 2013-04-21 18:15 | 0 | Approved | 50
2013-04-22T01:30:00Z | 2013-04-21 17:30 | PDT | 2013-04-21 18:30 | 0 | Approved | 50
2013-04-22T01:45:00Z | 2013-04-21 17:45 | PDT | 2013-04-21 18:45 | 0 | Approved | 50
2013-04-22T02:00:00Z | 2013-04-21 18:00 | PDT | 2013-04-21 19:00 | 0 | Approved | 50
2013-04-22T02:15:00Z | 2013-04-21 18:15 | PDT | 2013-04-21 19:15 | 0 | Approved | 50
2013-04-22T02:30:00Z | 2013-04-21 18:30 | PDT | 2013-04-21 19:30 | 0 | Approved | 50
2013-04-22T02:45:00Z | 2013-04-21 18:45 | PDT | 2013-04-21 19:45 | 0 | Approved | 50
2013-04-22T03:00:00Z | 2013-04-21 19:00 | PDT | 2013-04-21 20:00 | 0 | Approved | 50
2013-04-22T03:15:00Z | 2013-04-21 19:15 | PDT | 2013-04-21 20:15 | 0 | Approved | 50
2013-04-22T03:30:00Z | 2013-04-21 19:30 | PDT | 2013-04-21 20:30 | 0 | Approved | 50
2013-04-22T03:45:00Z | 2013-04-21 19:45 | PDT | 2013-04-21 20:45 | 0 | Approved | 50
2013-04-22T04:00:00Z | 2013-04-21 20:00 | PDT | 2013-04-21 21:00 | 0 | Approved | 50
2013-04-22T04:15:00Z | 2013-04-21 20:15 | PDT | 2013-04-21 21:15 | 0 | Approved | 50
2013-04-22T04:30:00Z | 2013-04-21 20:30 | PDT | 2013-04-21 21:30 | 0 | Approved | 50
2013-04-22T04:45:00Z | 2013-04-21 20:45 | PDT | 2013-04-21 21:45 | 0 | Approved | 50
2013-04-22T05:00:00Z | 2013-04-21 21:00 | PDT | 2013-04-21 22:00 | 0 | Approved | 50
2013-04-22T05:15:00Z | 2013-04-21 21:15 | PDT | 2013-04-21 22:15 | 0 | Approved | 50
2013-04-22T05:30:00Z | 2013-04-21 21:30 | PDT | 2013-04-21 22:30 | 0 | Approved | 50
2013-04-22T05:45:00Z | 2013-04-21 21:45 | PDT | 2013-04-21 22:45 | 0 | Approved | 50
2013-04-22T06:00:00Z | 2013-04-21 22:00 | PDT | 2013-04-21 23:00 | 0 | Approved | 50
2013-04-22T06:15:00Z | 2013-04-21 22:15 | PDT | 2013-04-21 23:15 | 0 | Approved | 50
2013-04-22T06:30:00Z | 2013-04-21 22:30 | PDT | 2013-04-21 23:30 | 0 | Approved | 50
2013-04-22T06:45:00Z | 2013-04-21 22:45 | PDT | 2013-04-21 23:45 | 0 | Approved | 50
2013-04-22T07:00:00Z | 2013-04-21 23:00 | PDT | 2013-04-22 | 0 | Approved | 50
2013-04-22T07:15:00Z | 2013-04-21 23:15 | PDT | 2013-04-22 00:15 | 0 | Approved | 50
2013-04-22T07:30:00Z | 2013-04-21 23:30 | PDT | 2013-04-22 00:30 | 0 | Approved | 50
2013-04-22T07:45:00Z | 2013-04-21 23:45 | PDT | 2013-04-22 00:45 | 0 | Approved | 50
2013-04-22T08:00:00Z | 2013-04-22 | PDT | 2013-04-22 01:00 | 0 | Approved | 50
2013-04-22T08:15:00Z | 2013-04-22 00:15 | PDT | 2013-04-22 01:15 | 0 | Approved | 50
2013-04-22T08:30:00Z | 2013-04-22 00:30 | PDT | 2013-04-22 01:30 | 0 | Approved | 50
2013-04-22T08:45:00Z | 2013-04-22 00:45 | PDT | 2013-04-22 01:45 | 0 | Approved | 50
2013-04-22T09:00:00Z | 2013-04-22 01:00 | PDT | 2013-04-22 02:00 | 0 | Approved | 50
2013-04-22T09:15:00Z | 2013-04-22 01:15 | PDT | 2013-04-22 02:15 | 0 | Approved | 50
2013-04-22T09:30:00Z | 2013-04-22 01:30 | PDT | 2013-04-22 02:30 | 0 | Approved | 50
2013-04-22T09:45:00Z | 2013-04-22 01:45 | PDT | 2013-04-22 02:45 | 0 | Approved | 50
2013-04-22T10:00:00Z | 2013-04-22 02:00 | PDT | 2013-04-22 03:00 | 0 | Approved | 50
2013-04-22T10:15:00Z | 2013-04-22 02:15 | PDT | 2013-04-22 03:15 | 0 | Approved | 50
2013-04-22T10:30:00Z | 2013-04-22 02:30 | PDT | 2013-04-22 03:30 | 0 | Approved | 50
2013-04-22T10:45:00Z | 2013-04-22 02:45 | PDT | 2013-04-22 03:45 | 0 | Approved | 50
2013-04-22T11:00:00Z | 2013-04-22 03:00 | PDT | 2013-04-22 04:00 | 0 | Approved | 50
2013-04-22T11:15:00Z | 2013-04-22 03:15 | PDT | 2013-04-22 04:15 | 0 | Approved | 50
2013-04-22T11:30:00Z | 2013-04-22 03:30 | PDT | 2013-04-22 04:30 | 0 | Approved | 50
2013-04-22T11:45:00Z | 2013-04-22 03:45 | PDT | 2013-04-22 04:45 | 0 | Approved | 50
2013-04-22T12:00:00Z | 2013-04-22 04:00 | PDT | 2013-04-22 05:00 | 0 | Approved | 50
2013-04-22T12:15:00Z | 2013-04-22 04:15 | PDT | 2013-04-22 05:15 | 0 | Approved | 50
2013-04-22T12:30:00Z | 2013-04-22 04:30 | PDT | 2013-04-22 05:30 | 0 | Approved | 50
2013-04-22T12:45:00Z | 2013-04-22 04:45 | PDT | 2013-04-22 05:45 | 0 | Approved | 50
2013-04-22T13:00:00Z | 2013-04-22 05:00 | PDT | 2013-04-22 06:00 | 0 | Approved | 50
2013-04-22T13:15:00Z | 2013-04-22 05:15 | PDT | 2013-04-22 06:15 | 0 | Approved | 50
2013-04-22T13:30:00Z | 2013-04-22 05:30 | PDT | 2013-04-22 06:30 | 0 | Approved | 50
2013-04-22T13:45:00Z | 2013-04-22 05:45 | PDT | 2013-04-22 06:45 | 0 | Approved | 50
2013-04-22T14:00:00Z | 2013-04-22 06:00 | PDT | 2013-04-22 07:00 | 0 | Approved | 50
2013-04-22T14:15:00Z | 2013-04-22 06:15 | PDT | 2013-04-22 07:15 | 0 | Approved | 50
2013-04-22T14:30:00Z | 2013-04-22 06:30 | PDT | 2013-04-22 07:30 | 0 | Approved | 50
2013-04-22T14:45:00Z | 2013-04-22 06:45 | PDT | 2013-04-22 07:45 | 0 | Approved | 50
2013-04-22T15:00:00Z | 2013-04-22 07:00 | PDT | 2013-04-22 08:00 | 0 | Approved | 50
2013-04-22T15:15:00Z | 2013-04-22 07:15 | PDT | 2013-04-22 08:15 | 0 | Approved | 50
2013-04-22T15:30:00Z | 2013-04-22 07:30 | PDT | 2013-04-22 08:30 | 0 | Approved | 50
2013-04-22T15:45:00Z | 2013-04-22 07:45 | PDT | 2013-04-22 08:45 | 0 | Approved | 50
2013-04-22T16:00:00Z | 2013-04-22 08:00 | PDT | 2013-04-22 09:00 | 0 | Approved | 50
2013-04-22T16:15:00Z | 2013-04-22 08:15 | PDT | 2013-04-22 09:15 | 0 | Approved | 50
2013-04-22T16:30:00Z | 2013-04-22 08:30 | PDT | 2013-04-22 09:30 | 0 | Approved | 50
2013-04-22T16:45:00Z | 2013-04-22 08:45 | PDT | 2013-04-22 09:45 | 0 | Approved | 50
2013-04-22T17:00:00Z | 2013-04-22 09:00 | PDT | 2013-04-22 10:00 | 0 | Approved | 50
2013-04-22T17:15:00Z | 2013-04-22 09:15 | PDT | 2013-04-22 10:15 | 0 | Approved | 50
2013-04-22T17:30:00Z | 2013-04-22 09:30 | PDT | 2013-04-22 10:30 | 0 | Approved | 50
2013-04-22T17:45:00Z | 2013-04-22 09:45 | PDT | 2013-04-22 10:45 | 0 | Approved | 50
2013-04-22T18:00:00Z | 2013-04-22 10:00 | PDT | 2013-04-22 11:00 | 0 | Approved | 50
2013-04-22T18:15:00Z | 2013-04-22 10:15 | PDT | 2013-04-22 11:15 | 0 | Approved | 50
2013-04-22T18:30:00Z | 2013-04-22 10:30 | PDT | 2013-04-22 11:30 | 0 | Approved | 50
2013-04-22T18:45:00Z | 2013-04-22 10:45 | PDT | 2013-04-22 11:45 | 0 | Approved | 50
2013-04-22T19:00:00Z | 2013-04-22 11:00 | PDT | 2013-04-22 12:00 | 0 | Approved | 50
2013-04-22T19:15:00Z | 2013-04-22 11:15 | PDT | 2013-04-22 12:15 | 0 | Approved | 50
2013-04-22T19:30:00Z | 2013-04-22 11:30 | PDT | 2013-04-22 12:30 | 0 | Approved | 50
2013-04-22T19:45:00Z | 2013-04-22 11:45 | PDT | 2013-04-22 12:45 | 0 | Approved | 50
2013-04-22T20:00:00Z | 2013-04-22 12:00 | PDT | 2013-04-22 13:00 | 0 | Approved | 50
2013-04-22T20:15:00Z | 2013-04-22 12:15 | PDT | 2013-04-22 13:15 | 0 | Approved | 50
2013-04-22T20:30:00Z | 2013-04-22 12:30 | PDT | 2013-04-22 13:30 | 0 | Approved | 50
2013-04-22T20:45:00Z | 2013-04-22 12:45 | PDT | 2013-04-22 13:45 | 0 | Approved | 50
2013-04-22T21:00:00Z | 2013-04-22 13:00 | PDT | 2013-04-22 14:00 | 0 | Approved | 50
2013-04-22T21:15:00Z | 2013-04-22 13:15 | PDT | 2013-04-22 14:15 | 0 | Approved | 50
2013-04-22T21:30:00Z | 2013-04-22 13:30 | PDT | 2013-04-22 14:30 | 0 | Approved | 50
2013-04-22T21:45:00Z | 2013-04-22 13:45 | PDT | 2013-04-22 14:45 | 0 | Approved | 50
2013-04-22T22:00:00Z | 2013-04-22 14:00 | PDT | 2013-04-22 15:00 | 0 | Approved | 50
2013-04-22T22:15:00Z | 2013-04-22 14:15 | PDT | 2013-04-22 15:15 | 0 | Approved | 50
2013-04-22T22:30:00Z | 2013-04-22 14:30 | PDT | 2013-04-22 15:30 | 0 | Approved | 50
2013-04-22T22:45:00Z | 2013-04-22 14:45 | PDT | 2013-04-22 15:45 | 0 | Approved | 50
2013-04-22T23:00:00Z | 2013-04-22 15:00 | PDT | 2013-04-22 16:00 | 0 | Approved | 50
2013-04-22T23:15:00Z | 2013-04-22 15:15 | PDT | 2013-04-22 16:15 | 0 | Approved | 50
2013-04-22T23:30:00Z | 2013-04-22 15:30 | PDT | 2013-04-22 16:30 | 0 | Approved | 50
2013-04-22T23:45:00Z | 2013-04-22 15:45 | PDT | 2013-04-22 16:45 | 0 | Approved | 50
2013-04-23T00:00:00Z | 2013-04-22 16:00 | PDT | 2013-04-22 17:00 | 0 | Approved | 50
2013-04-23T00:15:00Z | 2013-04-22 16:15 | PDT | 2013-04-22 17:15 | 0 | Approved | 50
2013-04-23T00:30:00Z | 2013-04-22 16:30 | PDT | 2013-04-22 17:30 | 0 | Approved | 50
2013-04-23T00:45:00Z | 2013-04-22 16:45 | PDT | 2013-04-22 17:45 | 0 | Approved | 50
2013-04-23T01:00:00Z | 2013-04-22 17:00 | PDT | 2013-04-22 18:00 | 0 | Approved | 50
2013-04-23T01:15:00Z | 2013-04-22 17:15 | PDT | 2013-04-22 18:15 | 0 | Approved | 50
2013-04-23T01:30:00Z | 2013-04-22 17:30 | PDT | 2013-04-22 18:30 | 0 | Approved | 50
2013-04-23T01:45:00Z | 2013-04-22 17:45 | PDT | 2013-04-22 18:45 | 0 | Approved | 50
2013-04-23T02:00:00Z | 2013-04-22 18:00 | PDT | 2013-04-22 19:00 | 0 | Approved | 50
2013-04-23T02:15:00Z | 2013-04-22 18:15 | PDT | 2013-04-22 19:15 | 0 | Approved | 50
2013-04-23T02:30:00Z | 2013-04-22 18:30 | PDT | 2013-04-22 19:30 | 0 | Approved | 50
2013-04-23T02:45:00Z | 2013-04-22 18:45 | PDT | 2013-04-22 19:45 | 0 | Approved | 50
2013-04-23T03:00:00Z | 2013-04-22 19:00 | PDT | 2013-04-22 20:00 | 0 | Approved | 50
2013-04-23T03:15:00Z | 2013-04-22 19:15 | PDT | 2013-04-22 20:15 | 0 | Approved | 50
2013-04-23T03:30:00Z | 2013-04-22 19:30 | PDT | 2013-04-22 20:30 | 0 | Approved | 50
2013-04-23T03:45:00Z | 2013-04-22 19:45 | PDT | 2013-04-22 20:45 | 0 | Approved | 50
2013-04-23T04:00:00Z | 2013-04-22 20:00 | PDT | 2013-04-22 21:00 | 0 | Approved | 50
2013-04-23T04:15:00Z | 2013-04-22 20:15 | PDT | 2013-04-22 21:15 | 0 | Approved | 50
2013-04-23T04:30:00Z | 2013-04-22 20:30 | PDT | 2013-04-22 21:30 | 0 | Approved | 50
2013-04-23T04:45:00Z | 2013-04-22 20:45 | PDT | 2013-04-22 21:45 | 0 | Approved | 50
2013-04-23T05:00:00Z | 2013-04-22 21:00 | PDT | 2013-04-22 22:00 | 0 | Approved | 50
2013-04-23T05:15:00Z | 2013-04-22 21:15 | PDT | 2013-04-22 22:15 | 0 | Approved | 50
2013-04-23T05:30:00Z | 2013-04-22 21:30 | PDT | 2013-04-22 22:30 | 0 | Approved | 50
2013-04-23T05:45:00Z | 2013-04-22 21:45 | PDT | 2013-04-22 22:45 | 0 | Approved | 50
2013-04-23T06:00:00Z | 2013-04-22 22:00 | PDT | 2013-04-22 23:00 | 0 | Approved | 50
2013-04-23T06:15:00Z | 2013-04-22 22:15 | PDT | 2013-04-22 23:15 | 0 | Approved | 50
2013-04-23T06:30:00Z | 2013-04-22 22:30 | PDT | 2013-04-22 23:30 | 0 | Approved | 50
2013-04-23T06:45:00Z | 2013-04-22 22:45 | PDT | 2013-04-22 23:45 | 0 | Approved | 50
2014-10-24T07:00:00Z | 2014-10-23 23:00 | PDT | 2014-10-24 | 0 | Approved | 50
2014-10-24T07:15:00Z | 2014-10-23 23:15 | PDT | 2014-10-24 00:15 | 0 | Approved | 50
2014-10-24T07:30:00Z | 2014-10-23 23:30 | PDT | 2014-10-24 00:30 | 0 | Approved | 50
2014-10-24T07:45:00Z | 2014-10-23 23:45 | PDT | 2014-10-24 00:45 | 0 | Approved | 50
2014-10-24T08:00:00Z | 2014-10-24 | PDT | 2014-10-24 01:00 | 0 | Approved | 50
2014-10-24T08:15:00Z | 2014-10-24 00:15 | PDT | 2014-10-24 01:15 | 0 | Approved | 50
2014-10-24T08:30:00Z | 2014-10-24 00:30 | PDT | 2014-10-24 01:30 | 0 | Approved | 50
2014-10-24T08:45:00Z | 2014-10-24 00:45 | PDT | 2014-10-24 01:45 | 0 | Approved | 50
2014-10-24T09:00:00Z | 2014-10-24 01:00 | PDT | 2014-10-24 02:00 | 0 | Approved | 50
2014-10-24T09:15:00Z | 2014-10-24 01:15 | PDT | 2014-10-24 02:15 | 0 | Approved | 50
2014-10-24T09:30:00Z | 2014-10-24 01:30 | PDT | 2014-10-24 02:30 | 0 | Approved | 50
2014-10-24T09:45:00Z | 2014-10-24 01:45 | PDT | 2014-10-24 02:45 | 0 | Approved | 50
2014-10-24T10:00:00Z | 2014-10-24 02:00 | PDT | 2014-10-24 03:00 | 0 | Approved | 50
2014-10-24T10:15:00Z | 2014-10-24 02:15 | PDT | 2014-10-24 03:15 | 0 | Approved | 50
2014-10-24T10:30:00Z | 2014-10-24 02:30 | PDT | 2014-10-24 03:30 | 0 | Approved | 50
2014-10-24T10:45:00Z | 2014-10-24 02:45 | PDT | 2014-10-24 03:45 | 0 | Approved | 50
2014-10-24T11:00:00Z | 2014-10-24 03:00 | PDT | 2014-10-24 04:00 | 0 | Approved | 50
2014-10-24T11:15:00Z | 2014-10-24 03:15 | PDT | 2014-10-24 04:15 | 0 | Approved | 50
2014-10-24T11:30:00Z | 2014-10-24 03:30 | PDT | 2014-10-24 04:30 | 0 | Approved | 50
2014-10-24T11:45:00Z | 2014-10-24 03:45 | PDT | 2014-10-24 04:45 | 0 | Approved | 50
2014-10-24T12:00:00Z | 2014-10-24 04:00 | PDT | 2014-10-24 05:00 | 0 | Approved | 50
2014-10-24T12:15:00Z | 2014-10-24 04:15 | PDT | 2014-10-24 05:15 | 0 | Approved | 50
2014-10-24T12:30:00Z | 2014-10-24 04:30 | PDT | 2014-10-24 05:30 | 0 | Approved | 50
2014-10-24T12:45:00Z | 2014-10-24 04:45 | PDT | 2014-10-24 05:45 | 0 | Approved | 50
2014-10-24T13:00:00Z | 2014-10-24 05:00 | PDT | 2014-10-24 06:00 | 0 | Approved | 50
2014-10-24T13:15:00Z | 2014-10-24 05:15 | PDT | 2014-10-24 06:15 | 0 | Approved | 50
2014-10-24T13:30:00Z | 2014-10-24 05:30 | PDT | 2014-10-24 06:30 | 0 | Approved | 50
2014-10-24T13:45:00Z | 2014-10-24 05:45 | PDT | 2014-10-24 06:45 | 0 | Approved | 50
2014-10-24T14:00:00Z | 2014-10-24 06:00 | PDT | 2014-10-24 07:00 | 0 | Approved | 50
2014-10-24T14:15:00Z | 2014-10-24 06:15 | PDT | 2014-10-24 07:15 | 0 | Approved | 50
2014-10-24T14:30:00Z | 2014-10-24 06:30 | PDT | 2014-10-24 07:30 | 0 | Approved | 50
2014-10-24T14:45:00Z | 2014-10-24 06:45 | PDT | 2014-10-24 07:45 | 0 | Approved | 50
2014-10-24T15:00:00Z | 2014-10-24 07:00 | PDT | 2014-10-24 08:00 | 0 | Approved | 50
2014-10-24T15:15:00Z | 2014-10-24 07:15 | PDT | 2014-10-24 08:15 | 0 | Approved | 50
2014-10-24T15:30:00Z | 2014-10-24 07:30 | PDT | 2014-10-24 08:30 | 0 | Approved | 50
2014-10-24T15:45:00Z | 2014-10-24 07:45 | PDT | 2014-10-24 08:45 | 0 | Approved | 50
2014-10-24T16:00:00Z | 2014-10-24 08:00 | PDT | 2014-10-24 09:00 | 0 | Approved | 50
2014-10-24T16:15:00Z | 2014-10-24 08:15 | PDT | 2014-10-24 09:15 | 0 | Approved | 50
2014-10-24T16:30:00Z | 2014-10-24 08:30 | PDT | 2014-10-24 09:30 | 0 | Approved | 50
2014-10-24T16:45:00Z | 2014-10-24 08:45 | PDT | 2014-10-24 09:45 | 0 | Approved | 50
2014-10-24T17:00:00Z | 2014-10-24 09:00 | PDT | 2014-10-24 10:00 | 0 | Approved | 50
2014-10-24T17:15:00Z | 2014-10-24 09:15 | PDT | 2014-10-24 10:15 | 0 | Approved | 50
2014-10-24T17:30:00Z | 2014-10-24 09:30 | PDT | 2014-10-24 10:30 | 0 | Approved | 50
2014-10-24T17:45:00Z | 2014-10-24 09:45 | PDT | 2014-10-24 10:45 | 0 | Approved | 50
2014-10-24T18:00:00Z | 2014-10-24 10:00 | PDT | 2014-10-24 11:00 | 0 | Approved | 50
2014-10-24T18:15:00Z | 2014-10-24 10:15 | PDT | 2014-10-24 11:15 | 0 | Approved | 50
2014-10-24T18:30:00Z | 2014-10-24 10:30 | PDT | 2014-10-24 11:30 | 0 | Approved | 50
2014-10-24T18:45:00Z | 2014-10-24 10:45 | PDT | 2014-10-24 11:45 | 0 | Approved | 50
2014-10-24T19:00:00Z | 2014-10-24 11:00 | PDT | 2014-10-24 12:00 | 0 | Approved | 50
2014-10-24T19:15:00Z | 2014-10-24 11:15 | PDT | 2014-10-24 12:15 | 0 | Approved | 50
2014-10-24T19:30:00Z | 2014-10-24 11:30 | PDT | 2014-10-24 12:30 | 0 | Approved | 50
2014-10-24T19:45:00Z | 2014-10-24 11:45 | PDT | 2014-10-24 12:45 | 0 | Approved | 50
2014-10-24T20:00:00Z | 2014-10-24 12:00 | PDT | 2014-10-24 13:00 | 0 | Approved | 50
2014-10-24T20:15:00Z | 2014-10-24 12:15 | PDT | 2014-10-24 13:15 | 0 | Approved | 50
2014-10-24T20:30:00Z | 2014-10-24 12:30 | PDT | 2014-10-24 13:30 | 0 | Approved | 50
2014-10-24T20:45:00Z | 2014-10-24 12:45 | PDT | 2014-10-24 13:45 | 0 | Approved | 50
2014-10-24T21:00:00Z | 2014-10-24 13:00 | PDT | 2014-10-24 14:00 | 0 | Approved | 50
2014-10-24T21:15:00Z | 2014-10-24 13:15 | PDT | 2014-10-24 14:15 | 0 | Approved | 50
2014-10-24T21:30:00Z | 2014-10-24 13:30 | PDT | 2014-10-24 14:30 | 0 | Approved | 50
2014-10-24T21:45:00Z | 2014-10-24 13:45 | PDT | 2014-10-24 14:45 | 0 | Approved | 50
2014-10-24T22:00:00Z | 2014-10-24 14:00 | PDT | 2014-10-24 15:00 | 0 | Approved | 50
2014-10-24T22:15:00Z | 2014-10-24 14:15 | PDT | 2014-10-24 15:15 | 0 | Approved | 50
2014-10-24T22:30:00Z | 2014-10-24 14:30 | PDT | 2014-10-24 15:30 | 0 | Approved | 50
2014-10-24T22:45:00Z | 2014-10-24 14:45 | PDT | 2014-10-24 15:45 | 0 | Approved | 50
2014-10-24T23:00:00Z | 2014-10-24 15:00 | PDT | 2014-10-24 16:00 | 0 | Approved | 50
2014-10-24T23:15:00Z | 2014-10-24 15:15 | PDT | 2014-10-24 16:15 | 0 | Approved | 50
2014-10-24T23:30:00Z | 2014-10-24 15:30 | PDT | 2014-10-24 16:30 | 0 | Approved | 50
2014-10-24T23:45:00Z | 2014-10-24 15:45 | PDT | 2014-10-24 16:45 | 0 | Approved | 50
2014-10-25T00:00:00Z | 2014-10-24 16:00 | PDT | 2014-10-24 17:00 | 0 | Approved | 50
2014-10-25T00:15:00Z | 2014-10-24 16:15 | PDT | 2014-10-24 17:15 | 0 | Approved | 50
2014-10-25T00:30:00Z | 2014-10-24 16:30 | PDT | 2014-10-24 17:30 | 0 | Approved | 50
2014-10-25T00:45:00Z | 2014-10-24 16:45 | PDT | 2014-10-24 17:45 | 0 | Approved | 50
2014-10-25T01:00:00Z | 2014-10-24 17:00 | PDT | 2014-10-24 18:00 | 0 | Approved | 50
2014-10-25T01:15:00Z | 2014-10-24 17:15 | PDT | 2014-10-24 18:15 | 0 | Approved | 50
2014-10-25T01:30:00Z | 2014-10-24 17:30 | PDT | 2014-10-24 18:30 | 0 | Approved | 50
2014-10-25T01:45:00Z | 2014-10-24 17:45 | PDT | 2014-10-24 18:45 | 0 | Approved | 50
2014-10-25T02:00:00Z | 2014-10-24 18:00 | PDT | 2014-10-24 19:00 | 0 | Approved | 50
2014-10-25T02:15:00Z | 2014-10-24 18:15 | PDT | 2014-10-24 19:15 | 0 | Approved | 50
2014-10-25T02:30:00Z | 2014-10-24 18:30 | PDT | 2014-10-24 19:30 | 0 | Approved | 50
2014-10-25T02:45:00Z | 2014-10-24 18:45 | PDT | 2014-10-24 19:45 | 0 | Approved | 50
2014-10-25T03:00:00Z | 2014-10-24 19:00 | PDT | 2014-10-24 20:00 | 0 | Approved | 50
2014-10-25T03:15:00Z | 2014-10-24 19:15 | PDT | 2014-10-24 20:15 | 0 | Approved | 50
2014-10-25T03:30:00Z | 2014-10-24 19:30 | PDT | 2014-10-24 20:30 | 0 | Approved | 50
2014-10-25T03:45:00Z | 2014-10-24 19:45 | PDT | 2014-10-24 20:45 | 0 | Approved | 50
2014-10-25T04:00:00Z | 2014-10-24 20:00 | PDT | 2014-10-24 21:00 | 0 | Approved | 50
2014-10-25T04:15:00Z | 2014-10-24 20:15 | PDT | 2014-10-24 21:15 | 0 | Approved | 50
2014-10-25T04:30:00Z | 2014-10-24 20:30 | PDT | 2014-10-24 21:30 | 0 | Approved | 50
2014-10-25T04:45:00Z | 2014-10-24 20:45 | PDT | 2014-10-24 21:45 | 0 | Approved | 50
2014-10-25T05:00:00Z | 2014-10-24 21:00 | PDT | 2014-10-24 22:00 | 0 | Approved | 50
2014-10-25T05:15:00Z | 2014-10-24 21:15 | PDT | 2014-10-24 22:15 | 0 | Approved | 50
2014-10-25T05:30:00Z | 2014-10-24 21:30 | PDT | 2014-10-24 22:30 | 0 | Approved | 50
2014-10-25T05:45:00Z | 2014-10-24 21:45 | PDT | 2014-10-24 22:45 | 0 | Approved | 50
2014-10-25T06:00:00Z | 2014-10-24 22:00 | PDT | 2014-10-24 23:00 | 0 | Approved | 50
2014-10-25T06:15:00Z | 2014-10-24 22:15 | PDT | 2014-10-24 23:15 | 0 | Approved | 50
2014-10-25T06:30:00Z | 2014-10-24 22:30 | PDT | 2014-10-24 23:30 | 0 | Approved | 50
2014-10-25T06:45:00Z | 2014-10-24 22:45 | PDT | 2014-10-24 23:45 | 0 | Approved | 50
2014-10-25T07:00:00Z | 2014-10-24 23:00 | PDT | 2014-10-25 | 0 | Approved | 50
2014-10-25T07:15:00Z | 2014-10-24 23:15 | PDT | 2014-10-25 00:15 | 0 | Approved | 50
2014-10-25T07:30:00Z | 2014-10-24 23:30 | PDT | 2014-10-25 00:30 | 0 | Approved | 50
2014-10-25T07:45:00Z | 2014-10-24 23:45 | PDT | 2014-10-25 00:45 | 0 | Approved | 50
2014-10-25T08:00:00Z | 2014-10-25 | PDT | 2014-10-25 01:00 | 0 | Approved | 50
2014-10-25T08:15:00Z | 2014-10-25 00:15 | PDT | 2014-10-25 01:15 | 0 | Approved | 50
2014-10-25T08:30:00Z | 2014-10-25 00:30 | PDT | 2014-10-25 01:30 | 0 | Approved | 50
2014-10-25T08:45:00Z | 2014-10-25 00:45 | PDT | 2014-10-25 01:45 | 0 | Approved | 50
2014-10-25T09:00:00Z | 2014-10-25 01:00 | PDT | 2014-10-25 02:00 | 0 | Approved | 50
2014-10-25T09:15:00Z | 2014-10-25 01:15 | PDT | 2014-10-25 02:15 | 0 | Approved | 50
2014-10-25T09:30:00Z | 2014-10-25 01:30 | PDT | 2014-10-25 02:30 | 0 | Approved | 50
2014-10-25T09:45:00Z | 2014-10-25 01:45 | PDT | 2014-10-25 02:45 | 0 | Approved | 50
2014-10-25T10:00:00Z | 2014-10-25 02:00 | PDT | 2014-10-25 03:00 | 0 | Approved | 50
2014-10-25T10:15:00Z | 2014-10-25 02:15 | PDT | 2014-10-25 03:15 | 0 | Approved | 50
2014-10-25T10:30:00Z | 2014-10-25 02:30 | PDT | 2014-10-25 03:30 | 0 | Approved | 50
2014-10-25T10:45:00Z | 2014-10-25 02:45 | PDT | 2014-10-25 03:45 | 0 | Approved | 50
2014-10-25T11:00:00Z | 2014-10-25 03:00 | PDT | 2014-10-25 04:00 | 0 | Approved | 50
2014-10-25T11:15:00Z | 2014-10-25 03:15 | PDT | 2014-10-25 04:15 | 0 | Approved | 50
2014-10-25T11:30:00Z | 2014-10-25 03:30 | PDT | 2014-10-25 04:30 | 0 | Approved | 50
2014-10-25T11:45:00Z | 2014-10-25 03:45 | PDT | 2014-10-25 04:45 | 0 | Approved | 50
2014-10-25T12:00:00Z | 2014-10-25 04:00 | PDT | 2014-10-25 05:00 | 0 | Approved | 50
2014-10-25T12:15:00Z | 2014-10-25 04:15 | PDT | 2014-10-25 05:15 | 0 | Approved | 50
2014-10-25T12:30:00Z | 2014-10-25 04:30 | PDT | 2014-10-25 05:30 | 0 | Approved | 50
2014-10-25T12:45:00Z | 2014-10-25 04:45 | PDT | 2014-10-25 05:45 | 0 | Approved | 50
2014-10-25T13:00:00Z | 2014-10-25 05:00 | PDT | 2014-10-25 06:00 | 0 | Approved | 50
2014-10-25T13:15:00Z | 2014-10-25 05:15 | PDT | 2014-10-25 06:15 | 0 | Approved | 50
2014-10-25T13:30:00Z | 2014-10-25 05:30 | PDT | 2014-10-25 06:30 | 0 | Approved | 50
2014-10-25T13:45:00Z | 2014-10-25 05:45 | PDT | 2014-10-25 06:45 | 0 | Approved | 50
2014-10-25T14:00:00Z | 2014-10-25 06:00 | PDT | 2014-10-25 07:00 | 0 | Approved | 50
2014-10-25T14:15:00Z | 2014-10-25 06:15 | PDT | 2014-10-25 07:15 | 0 | Approved | 50
2014-10-25T14:30:00Z | 2014-10-25 06:30 | PDT | 2014-10-25 07:30 | 0 | Approved | 50
2014-10-25T14:45:00Z | 2014-10-25 06:45 | PDT | 2014-10-25 07:45 | 0 | Approved | 50
2014-10-25T15:00:00Z | 2014-10-25 07:00 | PDT | 2014-10-25 08:00 | 0 | Approved | 50
2014-10-25T15:15:00Z | 2014-10-25 07:15 | PDT | 2014-10-25 08:15 | 0 | Approved | 50
2014-10-25T15:30:00Z | 2014-10-25 07:30 | PDT | 2014-10-25 08:30 | 0 | Approved | 50
2014-10-25T15:45:00Z | 2014-10-25 07:45 | PDT | 2014-10-25 08:45 | 0 | Approved | 50
2014-10-25T16:00:00Z | 2014-10-25 08:00 | PDT | 2014-10-25 09:00 | 0 | Approved | 50
2014-10-25T16:15:00Z | 2014-10-25 08:15 | PDT | 2014-10-25 09:15 | 0 | Approved | 50
2014-10-25T16:30:00Z | 2014-10-25 08:30 | PDT | 2014-10-25 09:30 | 0 | Approved | 50
2014-10-25T16:45:00Z | 2014-10-25 08:45 | PDT | 2014-10-25 09:45 | 0 | Approved | 50
2014-10-25T17:00:00Z | 2014-10-25 09:00 | PDT | 2014-10-25 10:00 | 0 | Approved | 50
2014-10-25T17:15:00Z | 2014-10-25 09:15 | PDT | 2014-10-25 10:15 | 0 | Approved | 50
2014-10-25T17:30:00Z | 2014-10-25 09:30 | PDT | 2014-10-25 10:30 | 0 | Approved | 50
2014-10-25T17:45:00Z | 2014-10-25 09:45 | PDT | 2014-10-25 10:45 | 0 | Approved | 50
2014-10-25T18:00:00Z | 2014-10-25 10:00 | PDT | 2014-10-25 11:00 | 0 | Approved | 50
2014-10-25T18:15:00Z | 2014-10-25 10:15 | PDT | 2014-10-25 11:15 | 0 | Approved | 50
2014-10-25T18:30:00Z | 2014-10-25 10:30 | PDT | 2014-10-25 11:30 | 0 | Approved | 50
2014-10-25T18:45:00Z | 2014-10-25 10:45 | PDT | 2014-10-25 11:45 | 0 | Approved | 50
2014-10-25T19:00:00Z | 2014-10-25 11:00 | PDT | 2014-10-25 12:00 | 0 | Approved | 50
2014-10-25T19:15:00Z | 2014-10-25 11:15 | PDT | 2014-10-25 12:15 | 0 | Approved | 50
2014-10-25T19:30:00Z | 2014-10-25 11:30 | PDT | 2014-10-25 12:30 | 0 | Approved | 50
2014-10-25T19:45:00Z | 2014-10-25 11:45 | PDT | 2014-10-25 12:45 | 0 | Approved | 50
2014-10-25T20:00:00Z | 2014-10-25 12:00 | PDT | 2014-10-25 13:00 | 0 | Approved | 50
2014-10-25T20:15:00Z | 2014-10-25 12:15 | PDT | 2014-10-25 13:15 | 0 | Approved | 50
2014-10-25T20:30:00Z | 2014-10-25 12:30 | PDT | 2014-10-25 13:30 | 0 | Approved | 50
2014-10-25T20:45:00Z | 2014-10-25 12:45 | PDT | 2014-10-25 13:45 | 0 | Approved | 50
2014-10-25T21:00:00Z | 2014-10-25 13:00 | PDT | 2014-10-25 14:00 | 0 | Approved | 50
2014-10-25T21:15:00Z | 2014-10-25 13:15 | PDT | 2014-10-25 14:15 | 0 | Approved | 50
2014-10-25T21:30:00Z | 2014-10-25 13:30 | PDT | 2014-10-25 14:30 | 0 | Approved | 50
2014-10-25T21:45:00Z | 2014-10-25 13:45 | PDT | 2014-10-25 14:45 | 0 | Approved | 50
2014-10-25T22:00:00Z | 2014-10-25 14:00 | PDT | 2014-10-25 15:00 | 0 | Approved | 50
2014-10-25T22:15:00Z | 2014-10-25 14:15 | PDT | 2014-10-25 15:15 | 0 | Approved | 50
2014-10-25T22:30:00Z | 2014-10-25 14:30 | PDT | 2014-10-25 15:30 | 0 | Approved | 50
2014-10-25T22:45:00Z | 2014-10-25 14:45 | PDT | 2014-10-25 15:45 | 0 | Approved | 50
2014-10-25T23:00:00Z | 2014-10-25 15:00 | PDT | 2014-10-25 16:00 | 0 | Approved | 50
2014-10-25T23:15:00Z | 2014-10-25 15:15 | PDT | 2014-10-25 16:15 | 0 | Approved | 50
2014-10-25T23:30:00Z | 2014-10-25 15:30 | PDT | 2014-10-25 16:30 | 0 | Approved | 50
2014-10-25T23:45:00Z | 2014-10-25 15:45 | PDT | 2014-10-25 16:45 | 0 | Approved | 50
2014-10-26T00:00:00Z | 2014-10-25 16:00 | PDT | 2014-10-25 17:00 | 0 | Approved | 50
2014-10-26T00:15:00Z | 2014-10-25 16:15 | PDT | 2014-10-25 17:15 | 0 | Approved | 50
2014-10-26T00:30:00Z | 2014-10-25 16:30 | PDT | 2014-10-25 17:30 | 0 | Approved | 50
2014-10-26T00:45:00Z | 2014-10-25 16:45 | PDT | 2014-10-25 17:45 | 0 | Approved | 50
2014-10-26T01:00:00Z | 2014-10-25 17:00 | PDT | 2014-10-25 18:00 | 0 | Approved | 50
2014-10-26T01:15:00Z | 2014-10-25 17:15 | PDT | 2014-10-25 18:15 | 0 | Approved | 50
2014-10-26T01:30:00Z | 2014-10-25 17:30 | PDT | 2014-10-25 18:30 | 0 | Approved | 50
2014-10-26T01:45:00Z | 2014-10-25 17:45 | PDT | 2014-10-25 18:45 | 0 | Approved | 50
2014-10-26T02:00:00Z | 2014-10-25 18:00 | PDT | 2014-10-25 19:00 | 0 | Approved | 50
2014-10-26T02:15:00Z | 2014-10-25 18:15 | PDT | 2014-10-25 19:15 | 0 | Approved | 50
2014-10-26T02:30:00Z | 2014-10-25 18:30 | PDT | 2014-10-25 19:30 | 0 | Approved | 50
2014-10-26T02:45:00Z | 2014-10-25 18:45 | PDT | 2014-10-25 19:45 | 0 | Approved | 50
2014-10-26T03:00:00Z | 2014-10-25 19:00 | PDT | 2014-10-25 20:00 | 0 | Approved | 50
2014-10-26T03:15:00Z | 2014-10-25 19:15 | PDT | 2014-10-25 20:15 | 0 | Approved | 50
2014-10-26T03:30:00Z | 2014-10-25 19:30 | PDT | 2014-10-25 20:30 | 0 | Approved | 50
2014-10-26T03:45:00Z | 2014-10-25 19:45 | PDT | 2014-10-25 20:45 | 0 | Approved | 50
2014-10-26T04:00:00Z | 2014-10-25 20:00 | PDT | 2014-10-25 21:00 | 0 | Approved | 50
2014-10-26T04:15:00Z | 2014-10-25 20:15 | PDT | 2014-10-25 21:15 | 0 | Approved | 50
2014-10-26T04:30:00Z | 2014-10-25 20:30 | PDT | 2014-10-25 21:30 | 0 | Approved | 50
2014-10-26T04:45:00Z | 2014-10-25 20:45 | PDT | 2014-10-25 21:45 | 0 | Approved | 50
2014-10-26T05:00:00Z | 2014-10-25 21:00 | PDT | 2014-10-25 22:00 | 0 | Approved | 50
2014-10-26T05:15:00Z | 2014-10-25 21:15 | PDT | 2014-10-25 22:15 | 0 | Approved | 50
2014-10-26T05:30:00Z | 2014-10-25 21:30 | PDT | 2014-10-25 22:30 | 0 | Approved | 50
2014-10-26T05:45:00Z | 2014-10-25 21:45 | PDT | 2014-10-25 22:45 | 0 | Approved | 50
2014-10-26T06:00:00Z | 2014-10-25 22:00 | PDT | 2014-10-25 23:00 | 0 | Approved | 50
2014-10-26T06:15:00Z | 2014-10-25 22:15 | PDT | 2014-10-25 23:15 | 0 | Approved | 50
2014-10-26T06:30:00Z | 2014-10-25 22:30 | PDT | 2014-10-25 23:30 | 0 | Approved | 50
2014-10-26T06:45:00Z | 2014-10-25 22:45 | PDT | 2014-10-25 23:45 | 0 | Approved | 50
2014-10-26T07:00:00Z | 2014-10-25 23:00 | PDT | 2014-10-26 | 0 | Approved | 50
2014-10-26T07:15:00Z | 2014-10-25 23:15 | PDT | 2014-10-26 00:15 | 0 | Approved | 50
2014-10-26T07:30:00Z | 2014-10-25 23:30 | PDT | 2014-10-26 00:30 | 0 | Approved | 50
2014-10-26T07:45:00Z | 2014-10-25 23:45 | PDT | 2014-10-26 00:45 | 0 | Approved | 50
2014-10-26T08:00:00Z | 2014-10-26 | PDT | 2014-10-26 01:00 | 0 | Approved | 50
2014-10-26T08:15:00Z | 2014-10-26 00:15 | PDT | 2014-10-26 01:15 | 0 | Approved | 50
2014-10-26T08:30:00Z | 2014-10-26 00:30 | PDT | 2014-10-26 01:30 | 0 | Approved | 50
2014-10-26T08:45:00Z | 2014-10-26 00:45 | PDT | 2014-10-26 01:45 | 0 | Approved | 50
2014-10-26T09:00:00Z | 2014-10-26 01:00 | PDT | 2014-10-26 02:00 | 0 | Approved | 50
2014-10-26T09:15:00Z | 2014-10-26 01:15 | PDT | 2014-10-26 02:15 | 0 | Approved | 50
2014-10-26T09:30:00Z | 2014-10-26 01:30 | PDT | 2014-10-26 02:30 | 0 | Approved | 50
2014-10-26T09:45:00Z | 2014-10-26 01:45 | PDT | 2014-10-26 02:45 | 0 | Approved | 50
2014-10-26T10:00:00Z | 2014-10-26 02:00 | PDT | 2014-10-26 03:00 | 0 | Approved | 50
2014-10-26T10:15:00Z | 2014-10-26 02:15 | PDT | 2014-10-26 03:15 | 0 | Approved | 50
2014-10-26T10:30:00Z | 2014-10-26 02:30 | PDT | 2014-10-26 03:30 | 0 | Approved | 50
2014-10-26T10:45:00Z | 2014-10-26 02:45 | PDT | 2014-10-26 03:45 | 0 | Approved | 50
2014-10-26T11:00:00Z | 2014-10-26 03:00 | PDT | 2014-10-26 04:00 | 0 | Approved | 50
2014-10-26T11:15:00Z | 2014-10-26 03:15 | PDT | 2014-10-26 04:15 | 0 | Approved | 50
2014-10-26T11:30:00Z | 2014-10-26 03:30 | PDT | 2014-10-26 04:30 | 0 | Approved | 50
2014-10-26T11:45:00Z | 2014-10-26 03:45 | PDT | 2014-10-26 04:45 | 0 | Approved | 50
2014-10-26T12:00:00Z | 2014-10-26 04:00 | PDT | 2014-10-26 05:00 | 0 | Approved | 50
2014-10-26T12:15:00Z | 2014-10-26 04:15 | PDT | 2014-10-26 05:15 | 0 | Approved | 50
2014-10-26T12:30:00Z | 2014-10-26 04:30 | PDT | 2014-10-26 05:30 | 0 | Approved | 50
2014-10-26T12:45:00Z | 2014-10-26 04:45 | PDT | 2014-10-26 05:45 | 0 | Approved | 50
2014-10-26T13:00:00Z | 2014-10-26 05:00 | PDT | 2014-10-26 06:00 | 0 | Approved | 50
2014-10-26T13:15:00Z | 2014-10-26 05:15 | PDT | 2014-10-26 06:15 | 0 | Approved | 50
2014-10-26T13:30:00Z | 2014-10-26 05:30 | PDT | 2014-10-26 06:30 | 0 | Approved | 50
2014-10-26T13:45:00Z | 2014-10-26 05:45 | PDT | 2014-10-26 06:45 | 0 | Approved | 50
2014-10-26T14:00:00Z | 2014-10-26 06:00 | PDT | 2014-10-26 07:00 | 0 | Approved | 50
2014-10-26T14:15:00Z | 2014-10-26 06:15 | PDT | 2014-10-26 07:15 | 0 | Approved | 50
2014-10-26T14:30:00Z | 2014-10-26 06:30 | PDT | 2014-10-26 07:30 | 0 | Approved | 50
2014-10-26T14:45:00Z | 2014-10-26 06:45 | PDT | 2014-10-26 07:45 | 0 | Approved | 50
2014-10-26T15:00:00Z | 2014-10-26 07:00 | PDT | 2014-10-26 08:00 | 0 | Approved | 50
2014-10-26T15:15:00Z | 2014-10-26 07:15 | PDT | 2014-10-26 08:15 | 0 | Approved | 50
2014-10-26T15:30:00Z | 2014-10-26 07:30 | PDT | 2014-10-26 08:30 | 0 | Approved | 50
2014-10-26T15:45:00Z | 2014-10-26 07:45 | PDT | 2014-10-26 08:45 | 0 | Approved | 50
2014-10-26T16:00:00Z | 2014-10-26 08:00 | PDT | 2014-10-26 09:00 | 0 | Approved | 50
2014-10-26T16:15:00Z | 2014-10-26 08:15 | PDT | 2014-10-26 09:15 | 0 | Approved | 50
2014-10-26T16:30:00Z | 2014-10-26 08:30 | PDT | 2014-10-26 09:30 | 0 | Approved | 50
2014-10-26T16:45:00Z | 2014-10-26 08:45 | PDT | 2014-10-26 09:45 | 0 | Approved | 50
2014-10-26T17:00:00Z | 2014-10-26 09:00 | PDT | 2014-10-26 10:00 | 0 | Approved | 50
2014-10-26T17:15:00Z | 2014-10-26 09:15 | PDT | 2014-10-26 10:15 | 0 | Approved | 50
2014-10-26T17:30:00Z | 2014-10-26 09:30 | PDT | 2014-10-26 10:30 | 0 | Approved | 50
2014-10-26T17:45:00Z | 2014-10-26 09:45 | PDT | 2014-10-26 10:45 | 0 | Approved | 50
2014-10-26T18:00:00Z | 2014-10-26 10:00 | PDT | 2014-10-26 11:00 | 0 | Approved | 50
2014-10-26T18:15:00Z | 2014-10-26 10:15 | PDT | 2014-10-26 11:15 | 0 | Approved | 50
2014-10-26T18:30:00Z | 2014-10-26 10:30 | PDT | 2014-10-26 11:30 | 0 | Approved | 50
2014-10-26T18:45:00Z | 2014-10-26 10:45 | PDT | 2014-10-26 11:45 | 0 | Approved | 50
2014-10-26T19:00:00Z | 2014-10-26 11:00 | PDT | 2014-10-26 12:00 | 0 | Approved | 50
2014-10-26T19:15:00Z | 2014-10-26 11:15 | PDT | 2014-10-26 12:15 | 0 | Approved | 50
2014-10-26T19:30:00Z | 2014-10-26 11:30 | PDT | 2014-10-26 12:30 | 0 | Approved | 50
2014-10-26T19:45:00Z | 2014-10-26 11:45 | PDT | 2014-10-26 12:45 | 0 | Approved | 50
2014-10-26T20:00:00Z | 2014-10-26 12:00 | PDT | 2014-10-26 13:00 | 0 | Approved | 50
2014-10-26T20:15:00Z | 2014-10-26 12:15 | PDT | 2014-10-26 13:15 | 0 | Approved | 50
2014-10-26T20:30:00Z | 2014-10-26 12:30 | PDT | 2014-10-26 13:30 | 0 | Approved | 50
2014-10-26T20:45:00Z | 2014-10-26 12:45 | PDT | 2014-10-26 13:45 | 0 | Approved | 50
2014-10-26T21:00:00Z | 2014-10-26 13:00 | PDT | 2014-10-26 14:00 | 0 | Approved | 50
2014-10-26T21:15:00Z | 2014-10-26 13:15 | PDT | 2014-10-26 14:15 | 0 | Approved | 50
2014-10-26T21:30:00Z | 2014-10-26 13:30 | PDT | 2014-10-26 14:30 | 0 | Approved | 50
2014-10-26T21:45:00Z | 2014-10-26 13:45 | PDT | 2014-10-26 14:45 | 0 | Approved | 50
2014-10-26T22:00:00Z | 2014-10-26 14:00 | PDT | 2014-10-26 15:00 | 0 | Approved | 50
2014-10-26T22:15:00Z | 2014-10-26 14:15 | PDT | 2014-10-26 15:15 | 0 | Approved | 50
2014-10-26T22:30:00Z | 2014-10-26 14:30 | PDT | 2014-10-26 15:30 | 0 | Approved | 50
2014-10-26T22:45:00Z | 2014-10-26 14:45 | PDT | 2014-10-26 15:45 | 0 | Approved | 50
2014-10-26T23:00:00Z | 2014-10-26 15:00 | PDT | 2014-10-26 16:00 | 0 | Approved | 50
2014-10-26T23:15:00Z | 2014-10-26 15:15 | PDT | 2014-10-26 16:15 | 0 | Approved | 50
2014-10-26T23:30:00Z | 2014-10-26 15:30 | PDT | 2014-10-26 16:30 | 0 | Approved | 50
2014-10-26T23:45:00Z | 2014-10-26 15:45 | PDT | 2014-10-26 16:45 | 0 | Approved | 50
2014-10-27T00:00:00Z | 2014-10-26 16:00 | PDT | 2014-10-26 17:00 | 0 | Approved | 50
2014-10-27T00:15:00Z | 2014-10-26 16:15 | PDT | 2014-10-26 17:15 | 0 | Approved | 50
2014-10-27T00:30:00Z | 2014-10-26 16:30 | PDT | 2014-10-26 17:30 | 0 | Approved | 50
2014-10-27T00:45:00Z | 2014-10-26 16:45 | PDT | 2014-10-26 17:45 | 0 | Approved | 50
2014-10-27T01:00:00Z | 2014-10-26 17:00 | PDT | 2014-10-26 18:00 | 0 | Approved | 50
2014-10-27T01:15:00Z | 2014-10-26 17:15 | PDT | 2014-10-26 18:15 | 0 | Approved | 50
2014-10-27T01:30:00Z | 2014-10-26 17:30 | PDT | 2014-10-26 18:30 | 0 | Approved | 50
2014-10-27T01:45:00Z | 2014-10-26 17:45 | PDT | 2014-10-26 18:45 | 0 | Approved | 50
2014-10-27T02:00:00Z | 2014-10-26 18:00 | PDT | 2014-10-26 19:00 | 0 | Approved | 50
2014-10-27T02:15:00Z | 2014-10-26 18:15 | PDT | 2014-10-26 19:15 | 0 | Approved | 50
2014-10-27T02:30:00Z | 2014-10-26 18:30 | PDT | 2014-10-26 19:30 | 0 | Approved | 50
2014-10-27T02:45:00Z | 2014-10-26 18:45 | PDT | 2014-10-26 19:45 | 0 | Approved | 50
2014-10-27T03:00:00Z | 2014-10-26 19:00 | PDT | 2014-10-26 20:00 | 0 | Approved | 50
2014-10-27T03:15:00Z | 2014-10-26 19:15 | PDT | 2014-10-26 20:15 | 0 | Approved | 50
2014-10-27T03:30:00Z | 2014-10-26 19:30 | PDT | 2014-10-26 20:30 | 0 | Approved | 50
2014-10-27T03:45:00Z | 2014-10-26 19:45 | PDT | 2014-10-26 20:45 | 0 | Approved | 50
2014-10-27T04:00:00Z | 2014-10-26 20:00 | PDT | 2014-10-26 21:00 | 0 | Approved | 50
2014-10-27T04:15:00Z | 2014-10-26 20:15 | PDT | 2014-10-26 21:15 | 0 | Approved | 50
2014-10-27T04:30:00Z | 2014-10-26 20:30 | PDT | 2014-10-26 21:30 | 0 | Approved | 50
2014-10-27T04:45:00Z | 2014-10-26 20:45 | PDT | 2014-10-26 21:45 | 0 | Approved | 50
2014-10-27T05:00:00Z | 2014-10-26 21:00 | PDT | 2014-10-26 22:00 | 0 | Approved | 50
2014-10-27T05:15:00Z | 2014-10-26 21:15 | PDT | 2014-10-26 22:15 | 0 | Approved | 50
2014-10-27T05:30:00Z | 2014-10-26 21:30 | PDT | 2014-10-26 22:30 | 0 | Approved | 50
2014-10-27T05:45:00Z | 2014-10-26 21:45 | PDT | 2014-10-26 22:45 | 0 | Approved | 50
2014-10-27T06:00:00Z | 2014-10-26 22:00 | PDT | 2014-10-26 23:00 | 0 | Approved | 50
2014-10-27T06:15:00Z | 2014-10-26 22:15 | PDT | 2014-10-26 23:15 | 0 | Approved | 50
2014-10-27T06:30:00Z | 2014-10-26 22:30 | PDT | 2014-10-26 23:30 | 0 | Approved | 50
2014-10-27T06:45:00Z | 2014-10-26 22:45 | PDT | 2014-10-26 23:45 | 0 | Approved | 50
2014-10-27T07:00:00Z | 2014-10-26 23:00 | PDT | 2014-10-27 | 0 | Approved | 50
2014-10-27T07:15:00Z | 2014-10-26 23:15 | PDT | 2014-10-27 00:15 | 0 | Approved | 50
2014-10-27T07:30:00Z | 2014-10-26 23:30 | PDT | 2014-10-27 00:30 | 0 | Approved | 50
2014-10-27T07:45:00Z | 2014-10-26 23:45 | PDT | 2014-10-27 00:45 | 0 | Approved | 50
2014-10-27T08:00:00Z | 2014-10-27 | PDT | 2014-10-27 01:00 | 0 | Approved | 50
2014-10-27T08:15:00Z | 2014-10-27 00:15 | PDT | 2014-10-27 01:15 | 0 | Approved | 50
2014-10-27T08:30:00Z | 2014-10-27 00:30 | PDT | 2014-10-27 01:30 | 0 | Approved | 50
2014-10-27T08:45:00Z | 2014-10-27 00:45 | PDT | 2014-10-27 01:45 | 0 | Approved | 50
2014-10-27T09:00:00Z | 2014-10-27 01:00 | PDT | 2014-10-27 02:00 | 0 | Approved | 50
2014-10-27T09:15:00Z | 2014-10-27 01:15 | PDT | 2014-10-27 02:15 | 0 | Approved | 50
2014-10-27T09:30:00Z | 2014-10-27 01:30 | PDT | 2014-10-27 02:30 | 0 | Approved | 50
2014-10-27T09:45:00Z | 2014-10-27 01:45 | PDT | 2014-10-27 02:45 | 0 | Approved | 50
2014-10-27T10:00:00Z | 2014-10-27 02:00 | PDT | 2014-10-27 03:00 | 0 | Approved | 50
2014-10-27T10:15:00Z | 2014-10-27 02:15 | PDT | 2014-10-27 03:15 | 0 | Approved | 50
2014-10-27T10:30:00Z | 2014-10-27 02:30 | PDT | 2014-10-27 03:30 | 0 | Approved | 50
2014-10-27T10:45:00Z | 2014-10-27 02:45 | PDT | 2014-10-27 03:45 | 0 | Approved | 50
2014-10-27T11:00:00Z | 2014-10-27 03:00 | PDT | 2014-10-27 04:00 | 0 | Approved | 50
2014-10-27T11:15:00Z | 2014-10-27 03:15 | PDT | 2014-10-27 04:15 | 0 | Approved | 50
2014-10-27T11:30:00Z | 2014-10-27 03:30 | PDT | 2014-10-27 04:30 | 0 | Approved | 50
2014-10-27T11:45:00Z | 2014-10-27 03:45 | PDT | 2014-10-27 04:45 | 0 | Approved | 50
2014-10-27T12:00:00Z | 2014-10-27 04:00 | PDT | 2014-10-27 05:00 | 0 | Approved | 50
2014-10-27T12:15:00Z | 2014-10-27 04:15 | PDT | 2014-10-27 05:15 | 0 | Approved | 50
2014-10-27T12:30:00Z | 2014-10-27 04:30 | PDT | 2014-10-27 05:30 | 0 | Approved | 50
2014-10-27T12:45:00Z | 2014-10-27 04:45 | PDT | 2014-10-27 05:45 | 0 | Approved | 50
2014-10-27T13:00:00Z | 2014-10-27 05:00 | PDT | 2014-10-27 06:00 | 0 | Approved | 50
2014-10-27T13:15:00Z | 2014-10-27 05:15 | PDT | 2014-10-27 06:15 | 0 | Approved | 50
2014-10-27T13:30:00Z | 2014-10-27 05:30 | PDT | 2014-10-27 06:30 | 0 | Approved | 50
2014-10-27T13:45:00Z | 2014-10-27 05:45 | PDT | 2014-10-27 06:45 | 0 | Approved | 50
2014-10-27T14:00:00Z | 2014-10-27 06:00 | PDT | 2014-10-27 07:00 | 0 | Approved | 50
2014-10-27T14:15:00Z | 2014-10-27 06:15 | PDT | 2014-10-27 07:15 | 0 | Approved | 50
2014-10-27T14:30:00Z | 2014-10-27 06:30 | PDT | 2014-10-27 07:30 | 0 | Approved | 50
2014-10-27T14:45:00Z | 2014-10-27 06:45 | PDT | 2014-10-27 07:45 | 0 | Approved | 50
2014-10-27T15:00:00Z | 2014-10-27 07:00 | PDT | 2014-10-27 08:00 | 0 | Approved | 50
2014-10-27T15:15:00Z | 2014-10-27 07:15 | PDT | 2014-10-27 08:15 | 0 | Approved | 50
2014-10-27T15:30:00Z | 2014-10-27 07:30 | PDT | 2014-10-27 08:30 | 0 | Approved | 50
2014-10-27T15:45:00Z | 2014-10-27 07:45 | PDT | 2014-10-27 08:45 | 0 | Approved | 50
2014-10-27T16:00:00Z | 2014-10-27 08:00 | PDT | 2014-10-27 09:00 | 0 | Approved | 50
2014-10-27T16:15:00Z | 2014-10-27 08:15 | PDT | 2014-10-27 09:15 | 0 | Approved | 50
2014-10-27T16:30:00Z | 2014-10-27 08:30 | PDT | 2014-10-27 09:30 | 0 | Approved | 50
2014-10-27T16:45:00Z | 2014-10-27 08:45 | PDT | 2014-10-27 09:45 | 0 | Approved | 50
2014-10-27T17:00:00Z | 2014-10-27 09:00 | PDT | 2014-10-27 10:00 | 0 | Approved | 50
2014-10-27T17:15:00Z | 2014-10-27 09:15 | PDT | 2014-10-27 10:15 | 0 | Approved | 50
2014-10-27T17:30:00Z | 2014-10-27 09:30 | PDT | 2014-10-27 10:30 | 0 | Approved | 50
2014-10-27T17:45:00Z | 2014-10-27 09:45 | PDT | 2014-10-27 10:45 | 0 | Approved | 50
2014-10-27T18:00:00Z | 2014-10-27 10:00 | PDT | 2014-10-27 11:00 | 0 | Approved | 50
2014-10-27T18:15:00Z | 2014-10-27 10:15 | PDT | 2014-10-27 11:15 | 0 | Approved | 50
2014-10-27T18:30:00Z | 2014-10-27 10:30 | PDT | 2014-10-27 11:30 | 0 | Approved | 50
2014-10-27T18:45:00Z | 2014-10-27 10:45 | PDT | 2014-10-27 11:45 | 0 | Approved | 50
2014-10-27T19:00:00Z | 2014-10-27 11:00 | PDT | 2014-10-27 12:00 | 0 | Approved | 50
2014-10-27T19:15:00Z | 2014-10-27 11:15 | PDT | 2014-10-27 12:15 | 0 | Approved | 50
2014-10-27T19:30:00Z | 2014-10-27 11:30 | PDT | 2014-10-27 12:30 | 0 | Approved | 50
2014-10-27T19:45:00Z | 2014-10-27 11:45 | PDT | 2014-10-27 12:45 | 0 | Approved | 50
2014-10-27T20:00:00Z | 2014-10-27 12:00 | PDT | 2014-10-27 13:00 | 0 | Approved | 50
2014-10-27T20:15:00Z | 2014-10-27 12:15 | PDT | 2014-10-27 13:15 | 0 | Approved | 50
2014-10-27T20:30:00Z | 2014-10-27 12:30 | PDT | 2014-10-27 13:30 | 0 | Approved | 50
2014-10-27T20:45:00Z | 2014-10-27 12:45 | PDT | 2014-10-27 13:45 | 0 | Approved | 50
2014-10-27T21:00:00Z | 2014-10-27 13:00 | PDT | 2014-10-27 14:00 | 0 | Approved | 50
2014-10-27T21:15:00Z | 2014-10-27 13:15 | PDT | 2014-10-27 14:15 | 0 | Approved | 50
2014-10-27T21:30:00Z | 2014-10-27 13:30 | PDT | 2014-10-27 14:30 | 0 | Approved | 50
2014-10-27T21:45:00Z | 2014-10-27 13:45 | PDT | 2014-10-27 14:45 | 0 | Approved | 50
2014-10-27T22:00:00Z | 2014-10-27 14:00 | PDT | 2014-10-27 15:00 | 0 | Approved | 50
2014-10-27T22:15:00Z | 2014-10-27 14:15 | PDT | 2014-10-27 15:15 | 0 | Approved | 50
2014-10-27T22:30:00Z | 2014-10-27 14:30 | PDT | 2014-10-27 15:30 | 0 | Approved | 50
2014-10-27T22:45:00Z | 2014-10-27 14:45 | PDT | 2014-10-27 15:45 | 0 | Approved | 50
2014-10-27T23:00:00Z | 2014-10-27 15:00 | PDT | 2014-10-27 16:00 | 0 | Approved | 50
2014-10-27T23:15:00Z | 2014-10-27 15:15 | PDT | 2014-10-27 16:15 | 0 | Approved | 50
2014-10-27T23:30:00Z | 2014-10-27 15:30 | PDT | 2014-10-27 16:30 | 0 | Approved | 50
2014-10-27T23:45:00Z | 2014-10-27 15:45 | PDT | 2014-10-27 16:45 | 0 | Approved | 50
2014-10-28T00:00:00Z | 2014-10-27 16:00 | PDT | 2014-10-27 17:00 | 0 | Approved | 50
2014-10-28T00:15:00Z | 2014-10-27 16:15 | PDT | 2014-10-27 17:15 | 0 | Approved | 50
2014-10-28T00:30:00Z | 2014-10-27 16:30 | PDT | 2014-10-27 17:30 | 0 | Approved | 50
2014-10-28T00:45:00Z | 2014-10-27 16:45 | PDT | 2014-10-27 17:45 | 0 | Approved | 50
2014-10-28T01:00:00Z | 2014-10-27 17:00 | PDT | 2014-10-27 18:00 | 0 | Approved | 50
2014-10-28T01:15:00Z | 2014-10-27 17:15 | PDT | 2014-10-27 18:15 | 0 | Approved | 50
2014-10-28T01:30:00Z | 2014-10-27 17:30 | PDT | 2014-10-27 18:30 | 0 | Approved | 50
2014-10-28T01:45:00Z | 2014-10-27 17:45 | PDT | 2014-10-27 18:45 | 0 | Approved | 50
2014-10-28T02:00:00Z | 2014-10-27 18:00 | PDT | 2014-10-27 19:00 | 0 | Approved | 50
2014-10-28T02:15:00Z | 2014-10-27 18:15 | PDT | 2014-10-27 19:15 | 0 | Approved | 50
2014-10-28T02:30:00Z | 2014-10-27 18:30 | PDT | 2014-10-27 19:30 | 0 | Approved | 50
2014-10-28T02:45:00Z | 2014-10-27 18:45 | PDT | 2014-10-27 19:45 | 0 | Approved | 50
2014-10-28T03:00:00Z | 2014-10-27 19:00 | PDT | 2014-10-27 20:00 | 0 | Approved | 50
2014-10-28T03:15:00Z | 2014-10-27 19:15 | PDT | 2014-10-27 20:15 | 0 | Approved | 50
2014-10-28T03:30:00Z | 2014-10-27 19:30 | PDT | 2014-10-27 20:30 | 0 | Approved | 50
2014-10-28T03:45:00Z | 2014-10-27 19:45 | PDT | 2014-10-27 20:45 | 0 | Approved | 50
2014-10-28T04:00:00Z | 2014-10-27 20:00 | PDT | 2014-10-27 21:00 | 0 | Approved | 50
2014-10-28T04:15:00Z | 2014-10-27 20:15 | PDT | 2014-10-27 21:15 | 0 | Approved | 50
2014-10-28T04:30:00Z | 2014-10-27 20:30 | PDT | 2014-10-27 21:30 | 0 | Approved | 50
2014-10-28T04:45:00Z | 2014-10-27 20:45 | PDT | 2014-10-27 21:45 | 0 | Approved | 50
2014-10-28T05:00:00Z | 2014-10-27 21:00 | PDT | 2014-10-27 22:00 | 0 | Approved | 50
2014-10-28T05:15:00Z | 2014-10-27 21:15 | PDT | 2014-10-27 22:15 | 0 | Approved | 50
2014-10-28T05:30:00Z | 2014-10-27 21:30 | PDT | 2014-10-27 22:30 | 0 | Approved | 50
2014-10-28T05:45:00Z | 2014-10-27 21:45 | PDT | 2014-10-27 22:45 | 0 | Approved | 50
2014-10-28T06:00:00Z | 2014-10-27 22:00 | PDT | 2014-10-27 23:00 | 0 | Approved | 50
2014-10-28T06:15:00Z | 2014-10-27 22:15 | PDT | 2014-10-27 23:15 | 0 | Approved | 50
2014-10-28T06:30:00Z | 2014-10-27 22:30 | PDT | 2014-10-27 23:30 | 0 | Approved | 50
2014-10-28T06:45:00Z | 2014-10-27 22:45 | PDT | 2014-10-27 23:45 | 0 | Approved | 50
2014-10-28T07:00:00Z | 2014-10-27 23:00 | PDT | 2014-10-28 | 0 | Approved | 50
2014-10-28T07:15:00Z | 2014-10-27 23:15 | PDT | 2014-10-28 00:15 | 0 | Approved | 50
2014-10-28T07:30:00Z | 2014-10-27 23:30 | PDT | 2014-10-28 00:30 | 0 | Approved | 50
2014-10-28T07:45:00Z | 2014-10-27 23:45 | PDT | 2014-10-28 00:45 | 0 | Approved | 50
2014-10-28T08:00:00Z | 2014-10-28 | PDT | 2014-10-28 01:00 | 0 | Approved | 50
2014-10-28T08:15:00Z | 2014-10-28 00:15 | PDT | 2014-10-28 01:15 | 0 | Approved | 50
2014-10-28T08:30:00Z | 2014-10-28 00:30 | PDT | 2014-10-28 01:30 | 0 | Approved | 50
2014-10-28T08:45:00Z | 2014-10-28 00:45 | PDT | 2014-10-28 01:45 | 0 | Approved | 50
2014-10-28T09:00:00Z | 2014-10-28 01:00 | PDT | 2014-10-28 02:00 | 0 | Approved | 50
2014-10-28T09:15:00Z | 2014-10-28 01:15 | PDT | 2014-10-28 02:15 | 0 | Approved | 50
2014-10-28T09:30:00Z | 2014-10-28 01:30 | PDT | 2014-10-28 02:30 | 0 | Approved | 50
2014-10-28T09:45:00Z | 2014-10-28 01:45 | PDT | 2014-10-28 02:45 | 0 | Approved | 50
2014-10-28T10:00:00Z | 2014-10-28 02:00 | PDT | 2014-10-28 03:00 | 0 | Approved | 50
2014-10-28T10:15:00Z | 2014-10-28 02:15 | PDT | 2014-10-28 03:15 | 0 | Approved | 50
2014-10-28T10:30:00Z | 2014-10-28 02:30 | PDT | 2014-10-28 03:30 | 0 | Approved | 50
2014-10-28T10:45:00Z | 2014-10-28 02:45 | PDT | 2014-10-28 03:45 | 0 | Approved | 50
2014-10-28T11:00:00Z | 2014-10-28 03:00 | PDT | 2014-10-28 04:00 | 0 | Approved | 50
2014-10-28T11:15:00Z | 2014-10-28 03:15 | PDT | 2014-10-28 04:15 | 0 | Approved | 50
2014-10-28T11:30:00Z | 2014-10-28 03:30 | PDT | 2014-10-28 04:30 | 0 | Approved | 50
2014-10-28T11:45:00Z | 2014-10-28 03:45 | PDT | 2014-10-28 04:45 | 0 | Approved | 50
2014-10-28T12:00:00Z | 2014-10-28 04:00 | PDT | 2014-10-28 05:00 | 0 | Approved | 50
2014-10-28T12:15:00Z | 2014-10-28 04:15 | PDT | 2014-10-28 05:15 | 0 | Approved | 50
2014-10-28T12:30:00Z | 2014-10-28 04:30 | PDT | 2014-10-28 05:30 | 0 | Approved | 50
2014-10-28T12:45:00Z | 2014-10-28 04:45 | PDT | 2014-10-28 05:45 | 0 | Approved | 50
2014-10-28T13:00:00Z | 2014-10-28 05:00 | PDT | 2014-10-28 06:00 | 0 | Approved | 50
2014-10-28T13:15:00Z | 2014-10-28 05:15 | PDT | 2014-10-28 06:15 | 0 | Approved | 50
2014-10-28T13:30:00Z | 2014-10-28 05:30 | PDT | 2014-10-28 06:30 | 0 | Approved | 50
2014-10-28T13:45:00Z | 2014-10-28 05:45 | PDT | 2014-10-28 06:45 | 0 | Approved | 50
2014-10-28T14:00:00Z | 2014-10-28 06:00 | PDT | 2014-10-28 07:00 | 0 | Approved | 50
2014-10-28T14:15:00Z | 2014-10-28 06:15 | PDT | 2014-10-28 07:15 | 0 | Approved | 50
2014-10-28T14:30:00Z | 2014-10-28 06:30 | PDT | 2014-10-28 07:30 | 0 | Approved | 50
2014-10-28T14:45:00Z | 2014-10-28 06:45 | PDT | 2014-10-28 07:45 | 0 | Approved | 50
2014-10-28T15:00:00Z | 2014-10-28 07:00 | PDT | 2014-10-28 08:00 | 0 | Approved | 50
2014-10-28T15:15:00Z | 2014-10-28 07:15 | PDT | 2014-10-28 08:15 | 0 | Approved | 50
2014-10-28T15:30:00Z | 2014-10-28 07:30 | PDT | 2014-10-28 08:30 | 0 | Approved | 50
2014-10-28T15:45:00Z | 2014-10-28 07:45 | PDT | 2014-10-28 08:45 | 0 | Approved | 50
2014-10-28T16:00:00Z | 2014-10-28 08:00 | PDT | 2014-10-28 09:00 | 0 | Approved | 50
2014-10-28T16:15:00Z | 2014-10-28 08:15 | PDT | 2014-10-28 09:15 | 0 | Approved | 50
2014-10-28T16:30:00Z | 2014-10-28 08:30 | PDT | 2014-10-28 09:30 | 0 | Approved | 50
2014-10-28T16:45:00Z | 2014-10-28 08:45 | PDT | 2014-10-28 09:45 | 0 | Approved | 50
2014-10-28T17:00:00Z | 2014-10-28 09:00 | PDT | 2014-10-28 10:00 | 0 | Approved | 50
2014-10-28T17:15:00Z | 2014-10-28 09:15 | PDT | 2014-10-28 10:15 | 0 | Approved | 50
2014-10-28T17:30:00Z | 2014-10-28 09:30 | PDT | 2014-10-28 10:30 | 0 | Approved | 50
2014-10-28T17:45:00Z | 2014-10-28 09:45 | PDT | 2014-10-28 10:45 | 0 | Approved | 50
2014-10-28T18:00:00Z | 2014-10-28 10:00 | PDT | 2014-10-28 11:00 | 0 | Approved | 50
2014-10-28T18:15:00Z | 2014-10-28 10:15 | PDT | 2014-10-28 11:15 | 0 | Approved | 50
2014-10-28T18:30:00Z | 2014-10-28 10:30 | PDT | 2014-10-28 11:30 | 0 | Approved | 50
2014-10-28T18:45:00Z | 2014-10-28 10:45 | PDT | 2014-10-28 11:45 | 0 | Approved | 50
2014-10-28T19:00:00Z | 2014-10-28 11:00 | PDT | 2014-10-28 12:00 | 0 | Approved | 50
2014-10-28T19:15:00Z | 2014-10-28 11:15 | PDT | 2014-10-28 12:15 | 0 | Approved | 50
2014-10-28T19:30:00Z | 2014-10-28 11:30 | PDT | 2014-10-28 12:30 | 0 | Approved | 50
2014-10-28T19:45:00Z | 2014-10-28 11:45 | PDT | 2014-10-28 12:45 | 0 | Approved | 50
2014-10-28T20:00:00Z | 2014-10-28 12:00 | PDT | 2014-10-28 13:00 | 0 | Approved | 50
2014-10-28T20:15:00Z | 2014-10-28 12:15 | PDT | 2014-10-28 13:15 | 0 | Approved | 50
2014-10-28T20:30:00Z | 2014-10-28 12:30 | PDT | 2014-10-28 13:30 | 0 | Approved | 50
2014-10-28T20:45:00Z | 2014-10-28 12:45 | PDT | 2014-10-28 13:45 | 0 | Approved | 50
2014-10-28T21:00:00Z | 2014-10-28 13:00 | PDT | 2014-10-28 14:00 | 0 | Approved | 50
2014-10-28T21:15:00Z | 2014-10-28 13:15 | PDT | 2014-10-28 14:15 | 0 | Approved | 50
2014-10-28T21:30:00Z | 2014-10-28 13:30 | PDT | 2014-10-28 14:30 | 0 | Approved | 50
2014-10-28T21:45:00Z | 2014-10-28 13:45 | PDT | 2014-10-28 14:45 | 0 | Approved | 50
2014-10-28T22:00:00Z | 2014-10-28 14:00 | PDT | 2014-10-28 15:00 | 0 | Approved | 50
2014-10-28T22:15:00Z | 2014-10-28 14:15 | PDT | 2014-10-28 15:15 | 0 | Approved | 50
2014-10-28T22:30:00Z | 2014-10-28 14:30 | PDT | 2014-10-28 15:30 | 0 | Approved | 50
2014-10-28T22:45:00Z | 2014-10-28 14:45 | PDT | 2014-10-28 15:45 | 0 | Approved | 50
2014-10-28T23:00:00Z | 2014-10-28 15:00 | PDT | 2014-10-28 16:00 | 0 | Approved | 50
2014-10-28T23:15:00Z | 2014-10-28 15:15 | PDT | 2014-10-28 16:15 | 0 | Approved | 50
2014-10-28T23:30:00Z | 2014-10-28 15:30 | PDT | 2014-10-28 16:30 | 0 | Approved | 50
2014-10-28T23:45:00Z | 2014-10-28 15:45 | PDT | 2014-10-28 16:45 | 0 | Approved | 50
2014-10-29T00:00:00Z | 2014-10-28 16:00 | PDT | 2014-10-28 17:00 | 0 | Approved | 50
2014-10-29T00:15:00Z | 2014-10-28 16:15 | PDT | 2014-10-28 17:15 | 0 | Approved | 50
2014-10-29T00:30:00Z | 2014-10-28 16:30 | PDT | 2014-10-28 17:30 | 0 | Approved | 50
2014-10-29T00:45:00Z | 2014-10-28 16:45 | PDT | 2014-10-28 17:45 | 0 | Approved | 50
2014-10-29T01:00:00Z | 2014-10-28 17:00 | PDT | 2014-10-28 18:00 | 0 | Approved | 50
2014-10-29T01:15:00Z | 2014-10-28 17:15 | PDT | 2014-10-28 18:15 | 0 | Approved | 50
2014-10-29T01:30:00Z | 2014-10-28 17:30 | PDT | 2014-10-28 18:30 | 0 | Approved | 50
2014-10-29T01:45:00Z | 2014-10-28 17:45 | PDT | 2014-10-28 18:45 | 0 | Approved | 50
2014-10-29T02:00:00Z | 2014-10-28 18:00 | PDT | 2014-10-28 19:00 | 0 | Approved | 50
2014-10-29T02:15:00Z | 2014-10-28 18:15 | PDT | 2014-10-28 19:15 | 0 | Approved | 50
2014-10-29T02:30:00Z | 2014-10-28 18:30 | PDT | 2014-10-28 19:30 | 0 | Approved | 50
2014-10-29T02:45:00Z | 2014-10-28 18:45 | PDT | 2014-10-28 19:45 | 0 | Approved | 50
2014-10-29T03:00:00Z | 2014-10-28 19:00 | PDT | 2014-10-28 20:00 | 0 | Approved | 50
2014-10-29T03:15:00Z | 2014-10-28 19:15 | PDT | 2014-10-28 20:15 | 0 | Approved | 50
2014-10-29T03:30:00Z | 2014-10-28 19:30 | PDT | 2014-10-28 20:30 | 0 | Approved | 50
2014-10-29T03:45:00Z | 2014-10-28 19:45 | PDT | 2014-10-28 20:45 | 0 | Approved | 50
2014-10-29T04:00:00Z | 2014-10-28 20:00 | PDT | 2014-10-28 21:00 | 0 | Approved | 50
2014-10-29T04:15:00Z | 2014-10-28 20:15 | PDT | 2014-10-28 21:15 | 0 | Approved | 50
2014-10-29T04:30:00Z | 2014-10-28 20:30 | PDT | 2014-10-28 21:30 | 0 | Approved | 50
2014-10-29T04:45:00Z | 2014-10-28 20:45 | PDT | 2014-10-28 21:45 | 0 | Approved | 50
2014-10-29T05:00:00Z | 2014-10-28 21:00 | PDT | 2014-10-28 22:00 | 0 | Approved | 50
2014-10-29T05:15:00Z | 2014-10-28 21:15 | PDT | 2014-10-28 22:15 | 0 | Approved | 50
2014-10-29T05:30:00Z | 2014-10-28 21:30 | PDT | 2014-10-28 22:30 | 0 | Approved | 50
2014-10-29T05:45:00Z | 2014-10-28 21:45 | PDT | 2014-10-28 22:45 | 0 | Approved | 50
2014-10-29T06:00:00Z | 2014-10-28 22:00 | PDT | 2014-10-28 23:00 | 0 | Approved | 50
2014-10-29T06:15:00Z | 2014-10-28 22:15 | PDT | 2014-10-28 23:15 | 0 | Approved | 50
2014-10-29T06:30:00Z | 2014-10-28 22:30 | PDT | 2014-10-28 23:30 | 0 | Approved | 50
2014-10-29T06:45:00Z | 2014-10-28 22:45 | PDT | 2014-10-28 23:45 | 0 | Approved | 50
2014-10-29T07:00:00Z | 2014-10-28 23:00 | PDT | 2014-10-29 | 0 | Approved | 50
2014-10-29T07:15:00Z | 2014-10-28 23:15 | PDT | 2014-10-29 00:15 | 0 | Approved | 50
2014-10-29T07:30:00Z | 2014-10-28 23:30 | PDT | 2014-10-29 00:30 | 0 | Approved | 50
2014-10-29T07:45:00Z | 2014-10-28 23:45 | PDT | 2014-10-29 00:45 | 0 | Approved | 50
2014-10-29T08:00:00Z | 2014-10-29 | PDT | 2014-10-29 01:00 | 0 | Approved | 50
2014-10-29T08:15:00Z | 2014-10-29 00:15 | PDT | 2014-10-29 01:15 | 0 | Approved | 50
2014-10-29T08:30:00Z | 2014-10-29 00:30 | PDT | 2014-10-29 01:30 | 0 | Approved | 50
2014-10-29T08:45:00Z | 2014-10-29 00:45 | PDT | 2014-10-29 01:45 | 0 | Approved | 50
2014-10-29T09:00:00Z | 2014-10-29 01:00 | PDT | 2014-10-29 02:00 | 0 | Approved | 50
2014-10-29T09:15:00Z | 2014-10-29 01:15 | PDT | 2014-10-29 02:15 | 0 | Approved | 50
2014-10-29T09:30:00Z | 2014-10-29 01:30 | PDT | 2014-10-29 02:30 | 0 | Approved | 50
2014-10-29T09:45:00Z | 2014-10-29 01:45 | PDT | 2014-10-29 02:45 | 0 | Approved | 50
2014-10-29T10:00:00Z | 2014-10-29 02:00 | PDT | 2014-10-29 03:00 | 0 | Approved | 50
2014-10-29T10:15:00Z | 2014-10-29 02:15 | PDT | 2014-10-29 03:15 | 0 | Approved | 50
2014-10-29T10:30:00Z | 2014-10-29 02:30 | PDT | 2014-10-29 03:30 | 0 | Approved | 50
2014-10-29T10:45:00Z | 2014-10-29 02:45 | PDT | 2014-10-29 03:45 | 0 | Approved | 50
2014-10-29T11:00:00Z | 2014-10-29 03:00 | PDT | 2014-10-29 04:00 | 0 | Approved | 50
2014-10-29T11:15:00Z | 2014-10-29 03:15 | PDT | 2014-10-29 04:15 | 0 | Approved | 50
2014-10-29T11:30:00Z | 2014-10-29 03:30 | PDT | 2014-10-29 04:30 | 0 | Approved | 50
2014-10-29T11:45:00Z | 2014-10-29 03:45 | PDT | 2014-10-29 04:45 | 0 | Approved | 50
2014-10-29T12:00:00Z | 2014-10-29 04:00 | PDT | 2014-10-29 05:00 | 0 | Approved | 50
2014-10-29T12:15:00Z | 2014-10-29 04:15 | PDT | 2014-10-29 05:15 | 0 | Approved | 50
2014-10-29T12:30:00Z | 2014-10-29 04:30 | PDT | 2014-10-29 05:30 | 0 | Approved | 50
2014-10-29T12:45:00Z | 2014-10-29 04:45 | PDT | 2014-10-29 05:45 | 0 | Approved | 50
2014-10-29T13:00:00Z | 2014-10-29 05:00 | PDT | 2014-10-29 06:00 | 0 | Approved | 50
2014-10-29T13:15:00Z | 2014-10-29 05:15 | PDT | 2014-10-29 06:15 | 0 | Approved | 50
2014-10-29T13:30:00Z | 2014-10-29 05:30 | PDT | 2014-10-29 06:30 | 0 | Approved | 50
2014-10-29T13:45:00Z | 2014-10-29 05:45 | PDT | 2014-10-29 06:45 | 0 | Approved | 50
2014-10-29T14:00:00Z | 2014-10-29 06:00 | PDT | 2014-10-29 07:00 | 0 | Approved | 50
2014-10-29T14:15:00Z | 2014-10-29 06:15 | PDT | 2014-10-29 07:15 | 0 | Approved | 50
2014-10-29T14:30:00Z | 2014-10-29 06:30 | PDT | 2014-10-29 07:30 | 0 | Approved | 50
2014-10-29T14:45:00Z | 2014-10-29 06:45 | PDT | 2014-10-29 07:45 | 0 | Approved | 50
2014-10-29T15:00:00Z | 2014-10-29 07:00 | PDT | 2014-10-29 08:00 | 0 | Approved | 50
2014-10-29T15:15:00Z | 2014-10-29 07:15 | PDT | 2014-10-29 08:15 | 0 | Approved | 50
2014-10-29T15:30:00Z | 2014-10-29 07:30 | PDT | 2014-10-29 08:30 | 0 | Approved | 50
2014-10-29T15:45:00Z | 2014-10-29 07:45 | PDT | 2014-10-29 08:45 | 0 | Approved | 50
2014-10-29T16:00:00Z | 2014-10-29 08:00 | PDT | 2014-10-29 09:00 | 0 | Approved | 50
2014-10-29T16:15:00Z | 2014-10-29 08:15 | PDT | 2014-10-29 09:15 | 0 | Approved | 50
2014-10-29T16:30:00Z | 2014-10-29 08:30 | PDT | 2014-10-29 09:30 | 0 | Approved | 50
2014-10-29T16:45:00Z | 2014-10-29 08:45 | PDT | 2014-10-29 09:45 | 0 | Approved | 50
2014-10-29T17:00:00Z | 2014-10-29 09:00 | PDT | 2014-10-29 10:00 | 0 | Approved | 50
2014-10-29T17:15:00Z | 2014-10-29 09:15 | PDT | 2014-10-29 10:15 | 0 | Approved | 50
2014-10-29T17:30:00Z | 2014-10-29 09:30 | PDT | 2014-10-29 10:30 | 0 | Approved | 50
2014-10-29T17:45:00Z | 2014-10-29 09:45 | PDT | 2014-10-29 10:45 | 0 | Approved | 50
2014-10-29T18:00:00Z | 2014-10-29 10:00 | PDT | 2014-10-29 11:00 | 0 | Approved | 50
2014-10-29T18:15:00Z | 2014-10-29 10:15 | PDT | 2014-10-29 11:15 | 0 | Approved | 50
2014-10-29T18:30:00Z | 2014-10-29 10:30 | PDT | 2014-10-29 11:30 | 0 | Approved | 50
2014-10-29T18:45:00Z | 2014-10-29 10:45 | PDT | 2014-10-29 11:45 | 0 | Approved | 50
2014-10-29T19:00:00Z | 2014-10-29 11:00 | PDT | 2014-10-29 12:00 | 0 | Approved | 50
2014-10-29T19:15:00Z | 2014-10-29 11:15 | PDT | 2014-10-29 12:15 | 0 | Approved | 50
2014-10-29T19:30:00Z | 2014-10-29 11:30 | PDT | 2014-10-29 12:30 | 0 | Approved | 50
2014-10-29T19:45:00Z | 2014-10-29 11:45 | PDT | 2014-10-29 12:45 | 0 | Approved | 50
2014-10-29T20:00:00Z | 2014-10-29 12:00 | PDT | 2014-10-29 13:00 | 0 | Approved | 50
2014-10-29T20:15:00Z | 2014-10-29 12:15 | PDT | 2014-10-29 13:15 | 0 | Approved | 50
2014-10-29T20:30:00Z | 2014-10-29 12:30 | PDT | 2014-10-29 13:30 | 0 | Approved | 50
2014-10-29T20:45:00Z | 2014-10-29 12:45 | PDT | 2014-10-29 13:45 | 0 | Approved | 50
2014-10-29T21:00:00Z | 2014-10-29 13:00 | PDT | 2014-10-29 14:00 | 0 | Approved | 50
2014-10-29T21:15:00Z | 2014-10-29 13:15 | PDT | 2014-10-29 14:15 | 0 | Approved | 50
2014-10-29T21:30:00Z | 2014-10-29 13:30 | PDT | 2014-10-29 14:30 | 0 | Approved | 50
2014-10-29T21:45:00Z | 2014-10-29 13:45 | PDT | 2014-10-29 14:45 | 0 | Approved | 50
2014-10-29T22:00:00Z | 2014-10-29 14:00 | PDT | 2014-10-29 15:00 | 0 | Approved | 50
2014-10-29T22:15:00Z | 2014-10-29 14:15 | PDT | 2014-10-29 15:15 | 0 | Approved | 50
2014-10-29T22:30:00Z | 2014-10-29 14:30 | PDT | 2014-10-29 15:30 | 0 | Approved | 50
2014-10-29T22:45:00Z | 2014-10-29 14:45 | PDT | 2014-10-29 15:45 | 0 | Approved | 50
2014-10-29T23:00:00Z | 2014-10-29 15:00 | PDT | 2014-10-29 16:00 | 0 | Approved | 50
2014-10-29T23:15:00Z | 2014-10-29 15:15 | PDT | 2014-10-29 16:15 | 0 | Approved | 50
2014-10-29T23:30:00Z | 2014-10-29 15:30 | PDT | 2014-10-29 16:30 | 0 | Approved | 50
2014-10-29T23:45:00Z | 2014-10-29 15:45 | PDT | 2014-10-29 16:45 | 0 | Approved | 50
2014-10-30T00:00:00Z | 2014-10-29 16:00 | PDT | 2014-10-29 17:00 | 0 | Approved | 50
2014-10-30T00:15:00Z | 2014-10-29 16:15 | PDT | 2014-10-29 17:15 | 0 | Approved | 50
2014-10-30T00:30:00Z | 2014-10-29 16:30 | PDT | 2014-10-29 17:30 | 0 | Approved | 50
2014-10-30T00:45:00Z | 2014-10-29 16:45 | PDT | 2014-10-29 17:45 | 0 | Approved | 50
2014-10-30T01:00:00Z | 2014-10-29 17:00 | PDT | 2014-10-29 18:00 | 0 | Approved | 50
2014-10-30T01:15:00Z | 2014-10-29 17:15 | PDT | 2014-10-29 18:15 | 0 | Approved | 50
2014-10-30T01:30:00Z | 2014-10-29 17:30 | PDT | 2014-10-29 18:30 | 0 | Approved | 50
2014-10-30T01:45:00Z | 2014-10-29 17:45 | PDT | 2014-10-29 18:45 | 0 | Approved | 50
2014-10-30T02:00:00Z | 2014-10-29 18:00 | PDT | 2014-10-29 19:00 | 0 | Approved | 50
2014-10-30T02:15:00Z | 2014-10-29 18:15 | PDT | 2014-10-29 19:15 | 0 | Approved | 50
2014-10-30T02:30:00Z | 2014-10-29 18:30 | PDT | 2014-10-29 19:30 | 0 | Approved | 50
2014-10-30T02:45:00Z | 2014-10-29 18:45 | PDT | 2014-10-29 19:45 | 0 | Approved | 50
2014-10-30T03:00:00Z | 2014-10-29 19:00 | PDT | 2014-10-29 20:00 | 0 | Approved | 50
2014-10-30T03:15:00Z | 2014-10-29 19:15 | PDT | 2014-10-29 20:15 | 0 | Approved | 50
2014-10-30T03:30:00Z | 2014-10-29 19:30 | PDT | 2014-10-29 20:30 | 0 | Approved | 50
2014-10-30T03:45:00Z | 2014-10-29 19:45 | PDT | 2014-10-29 20:45 | 0 | Approved | 50
2014-10-30T04:00:00Z | 2014-10-29 20:00 | PDT | 2014-10-29 21:00 | 0 | Approved | 50
2014-10-30T04:15:00Z | 2014-10-29 20:15 | PDT | 2014-10-29 21:15 | 0 | Approved | 50
2014-10-30T04:30:00Z | 2014-10-29 20:30 | PDT | 2014-10-29 21:30 | 0 | Approved | 50
2014-10-30T04:45:00Z | 2014-10-29 20:45 | PDT | 2014-10-29 21:45 | 0 | Approved | 50
2014-10-30T05:00:00Z | 2014-10-29 21:00 | PDT | 2014-10-29 22:00 | 0 | Approved | 50
2014-10-30T05:15:00Z | 2014-10-29 21:15 | PDT | 2014-10-29 22:15 | 0 | Approved | 50
2014-10-30T05:30:00Z | 2014-10-29 21:30 | PDT | 2014-10-29 22:30 | 0 | Approved | 50
2014-10-30T05:45:00Z | 2014-10-29 21:45 | PDT | 2014-10-29 22:45 | 0 | Approved | 50
2014-10-30T06:00:00Z | 2014-10-29 22:00 | PDT | 2014-10-29 23:00 | 0 | Approved | 50
2014-10-30T06:15:00Z | 2014-10-29 22:15 | PDT | 2014-10-29 23:15 | 0 | Approved | 50
2014-10-30T06:30:00Z | 2014-10-29 22:30 | PDT | 2014-10-29 23:30 | 0 | Approved | 50
2014-10-30T06:45:00Z | 2014-10-29 22:45 | PDT | 2014-10-29 23:45 | 0 | Approved | 50
2014-10-30T07:00:00Z | 2014-10-29 23:00 | PDT | 2014-10-30 | 0 | Approved | 50
2014-10-30T07:15:00Z | 2014-10-29 23:15 | PDT | 2014-10-30 00:15 | 0 | Approved | 50
2014-10-30T07:30:00Z | 2014-10-29 23:30 | PDT | 2014-10-30 00:30 | 0 | Approved | 50
2014-10-30T07:45:00Z | 2014-10-29 23:45 | PDT | 2014-10-30 00:45 | 0 | Approved | 50
2014-10-30T08:00:00Z | 2014-10-30 | PDT | 2014-10-30 01:00 | 0 | Approved | 50
2014-10-30T08:15:00Z | 2014-10-30 00:15 | PDT | 2014-10-30 01:15 | 0 | Approved | 50
2014-10-30T08:30:00Z | 2014-10-30 00:30 | PDT | 2014-10-30 01:30 | 0 | Approved | 50
2014-10-30T08:45:00Z | 2014-10-30 00:45 | PDT | 2014-10-30 01:45 | 0 | Approved | 50
2014-10-30T09:00:00Z | 2014-10-30 01:00 | PDT | 2014-10-30 02:00 | 0 | Approved | 50
2014-10-30T09:15:00Z | 2014-10-30 01:15 | PDT | 2014-10-30 02:15 | 0 | Approved | 50
2014-10-30T09:30:00Z | 2014-10-30 01:30 | PDT | 2014-10-30 02:30 | 0 | Approved | 50
2014-10-30T09:45:00Z | 2014-10-30 01:45 | PDT | 2014-10-30 02:45 | 0 | Approved | 50
2014-10-30T10:00:00Z | 2014-10-30 02:00 | PDT | 2014-10-30 03:00 | 0 | Approved | 50
2014-10-30T10:15:00Z | 2014-10-30 02:15 | PDT | 2014-10-30 03:15 | 0 | Approved | 50
2014-10-30T10:30:00Z | 2014-10-30 02:30 | PDT | 2014-10-30 03:30 | 0 | Approved | 50
2014-10-30T10:45:00Z | 2014-10-30 02:45 | PDT | 2014-10-30 03:45 | 0 | Approved | 50
2014-10-30T11:00:00Z | 2014-10-30 03:00 | PDT | 2014-10-30 04:00 | 0 | Approved | 50
2014-10-30T11:15:00Z | 2014-10-30 03:15 | PDT | 2014-10-30 04:15 | 0 | Approved | 50
2014-10-30T11:30:00Z | 2014-10-30 03:30 | PDT | 2014-10-30 04:30 | 0 | Approved | 50
2014-10-30T11:45:00Z | 2014-10-30 03:45 | PDT | 2014-10-30 04:45 | 0 | Approved | 50
2014-10-30T12:00:00Z | 2014-10-30 04:00 | PDT | 2014-10-30 05:00 | 0 | Approved | 50
2014-10-30T12:15:00Z | 2014-10-30 04:15 | PDT | 2014-10-30 05:15 | 0 | Approved | 50
2014-10-30T12:30:00Z | 2014-10-30 04:30 | PDT | 2014-10-30 05:30 | 0 | Approved | 50
2014-10-30T12:45:00Z | 2014-10-30 04:45 | PDT | 2014-10-30 05:45 | 0 | Approved | 50
2014-10-30T13:00:00Z | 2014-10-30 05:00 | PDT | 2014-10-30 06:00 | 0 | Approved | 50
2014-10-30T13:15:00Z | 2014-10-30 05:15 | PDT | 2014-10-30 06:15 | 0 | Approved | 50
2014-10-30T13:30:00Z | 2014-10-30 05:30 | PDT | 2014-10-30 06:30 | 0 | Approved | 50
2014-10-30T13:45:00Z | 2014-10-30 05:45 | PDT | 2014-10-30 06:45 | 0 | Approved | 50
2014-10-30T14:00:00Z | 2014-10-30 06:00 | PDT | 2014-10-30 07:00 | 0 | Approved | 50
2014-10-30T14:15:00Z | 2014-10-30 06:15 | PDT | 2014-10-30 07:15 | 0 | Approved | 50
2014-10-30T14:30:00Z | 2014-10-30 06:30 | PDT | 2014-10-30 07:30 | 0 | Approved | 50
2014-10-30T14:45:00Z | 2014-10-30 06:45 | PDT | 2014-10-30 07:45 | 0 | Approved | 50
2014-10-30T15:00:00Z | 2014-10-30 07:00 | PDT | 2014-10-30 08:00 | 0 | Approved | 50
2014-10-30T15:15:00Z | 2014-10-30 07:15 | PDT | 2014-10-30 08:15 | 0 | Approved | 50
2014-10-30T15:30:00Z | 2014-10-30 07:30 | PDT | 2014-10-30 08:30 | 0 | Approved | 50
2014-10-30T15:45:00Z | 2014-10-30 07:45 | PDT | 2014-10-30 08:45 | 0 | Approved | 50
2014-10-30T16:00:00Z | 2014-10-30 08:00 | PDT | 2014-10-30 09:00 | 0 | Approved | 50
2014-10-30T16:15:00Z | 2014-10-30 08:15 | PDT | 2014-10-30 09:15 | 0 | Approved | 50
2014-10-30T16:30:00Z | 2014-10-30 08:30 | PDT | 2014-10-30 09:30 | 0 | Approved | 50
2014-10-30T16:45:00Z | 2014-10-30 08:45 | PDT | 2014-10-30 09:45 | 0 | Approved | 50
2014-10-30T17:00:00Z | 2014-10-30 09:00 | PDT | 2014-10-30 10:00 | 0 | Approved | 50
2014-10-30T17:15:00Z | 2014-10-30 09:15 | PDT | 2014-10-30 10:15 | 0 | Approved | 50
2014-10-30T17:30:00Z | 2014-10-30 09:30 | PDT | 2014-10-30 10:30 | 0 | Approved | 50
2014-10-30T17:45:00Z | 2014-10-30 09:45 | PDT | 2014-10-30 10:45 | 0 | Approved | 50
2014-10-30T18:00:00Z | 2014-10-30 10:00 | PDT | 2014-10-30 11:00 | 0 | Approved | 50
2014-10-30T18:15:00Z | 2014-10-30 10:15 | PDT | 2014-10-30 11:15 | 0 | Approved | 50
2014-10-30T18:30:00Z | 2014-10-30 10:30 | PDT | 2014-10-30 11:30 | 0 | Approved | 50
2014-10-30T18:45:00Z | 2014-10-30 10:45 | PDT | 2014-10-30 11:45 | 0 | Approved | 50
2014-10-30T19:00:00Z | 2014-10-30 11:00 | PDT | 2014-10-30 12:00 | 0 | Approved | 50
2014-10-30T19:15:00Z | 2014-10-30 11:15 | PDT | 2014-10-30 12:15 | 0 | Approved | 50
2014-10-30T19:30:00Z | 2014-10-30 11:30 | PDT | 2014-10-30 12:30 | 0 | Approved | 50
2014-10-30T19:45:00Z | 2014-10-30 11:45 | PDT | 2014-10-30 12:45 | 0 | Approved | 50
2014-10-30T20:00:00Z | 2014-10-30 12:00 | PDT | 2014-10-30 13:00 | 0 | Approved | 50
2014-10-30T20:15:00Z | 2014-10-30 12:15 | PDT | 2014-10-30 13:15 | 0 | Approved | 50
2014-10-30T20:30:00Z | 2014-10-30 12:30 | PDT | 2014-10-30 13:30 | 0 | Approved | 50
2014-10-30T20:45:00Z | 2014-10-30 12:45 | PDT | 2014-10-30 13:45 | 0 | Approved | 50
2014-10-30T21:00:00Z | 2014-10-30 13:00 | PDT | 2014-10-30 14:00 | 0 | Approved | 50
2014-10-30T21:15:00Z | 2014-10-30 13:15 | PDT | 2014-10-30 14:15 | 0 | Approved | 50
2014-10-30T21:30:00Z | 2014-10-30 13:30 | PDT | 2014-10-30 14:30 | 0 | Approved | 50
2014-10-30T21:45:00Z | 2014-10-30 13:45 | PDT | 2014-10-30 14:45 | 0 | Approved | 50
2014-10-30T22:00:00Z | 2014-10-30 14:00 | PDT | 2014-10-30 15:00 | 0 | Approved | 50
2014-10-30T22:15:00Z | 2014-10-30 14:15 | PDT | 2014-10-30 15:15 | 0 | Approved | 50
2014-10-30T22:30:00Z | 2014-10-30 14:30 | PDT | 2014-10-30 15:30 | 0 | Approved | 50
2014-10-30T22:45:00Z | 2014-10-30 14:45 | PDT | 2014-10-30 15:45 | 0 | Approved | 50
2014-10-30T23:00:00Z | 2014-10-30 15:00 | PDT | 2014-10-30 16:00 | 0 | Approved | 50
2014-10-30T23:15:00Z | 2014-10-30 15:15 | PDT | 2014-10-30 16:15 | 0 | Approved | 50
2014-10-30T23:30:00Z | 2014-10-30 15:30 | PDT | 2014-10-30 16:30 | 0 | Approved | 50
2014-10-30T23:45:00Z | 2014-10-30 15:45 | PDT | 2014-10-30 16:45 | 0 | Approved | 50
2014-10-31T00:00:00Z | 2014-10-30 16:00 | PDT | 2014-10-30 17:00 | 0 | Approved | 50
2014-10-31T00:15:00Z | 2014-10-30 16:15 | PDT | 2014-10-30 17:15 | 0 | Approved | 50
2014-10-31T00:30:00Z | 2014-10-30 16:30 | PDT | 2014-10-30 17:30 | 0 | Approved | 50
2014-10-31T00:45:00Z | 2014-10-30 16:45 | PDT | 2014-10-30 17:45 | 0 | Approved | 50
2014-10-31T01:00:00Z | 2014-10-30 17:00 | PDT | 2014-10-30 18:00 | 0 | Approved | 50
2014-10-31T01:15:00Z | 2014-10-30 17:15 | PDT | 2014-10-30 18:15 | 0 | Approved | 50
2014-10-31T01:30:00Z | 2014-10-30 17:30 | PDT | 2014-10-30 18:30 | 0 | Approved | 50
2014-10-31T01:45:00Z | 2014-10-30 17:45 | PDT | 2014-10-30 18:45 | 0 | Approved | 50
2014-10-31T02:00:00Z | 2014-10-30 18:00 | PDT | 2014-10-30 19:00 | 0 | Approved | 50
2014-10-31T02:15:00Z | 2014-10-30 18:15 | PDT | 2014-10-30 19:15 | 0 | Approved | 50
2014-10-31T02:30:00Z | 2014-10-30 18:30 | PDT | 2014-10-30 19:30 | 0 | Approved | 50
2014-10-31T02:45:00Z | 2014-10-30 18:45 | PDT | 2014-10-30 19:45 | 0 | Approved | 50
2014-10-31T03:00:00Z | 2014-10-30 19:00 | PDT | 2014-10-30 20:00 | 0 | Approved | 50
2014-10-31T03:15:00Z | 2014-10-30 19:15 | PDT | 2014-10-30 20:15 | 0 | Approved | 50
2014-10-31T03:30:00Z | 2014-10-30 19:30 | PDT | 2014-10-30 20:30 | 0 | Approved | 50
2014-10-31T03:45:00Z | 2014-10-30 19:45 | PDT | 2014-10-30 20:45 | 0 | Approved | 50
2014-10-31T04:00:00Z | 2014-10-30 20:00 | PDT | 2014-10-30 21:00 | 0 | Approved | 50
2014-10-31T04:15:00Z | 2014-10-30 20:15 | PDT | 2014-10-30 21:15 | 0 | Approved | 50
2014-10-31T04:30:00Z | 2014-10-30 20:30 | PDT | 2014-10-30 21:30 | 0 | Approved | 50
2014-10-31T04:45:00Z | 2014-10-30 20:45 | PDT | 2014-10-30 21:45 | 0 | Approved | 50
2014-10-31T05:00:00Z | 2014-10-30 21:00 | PDT | 2014-10-30 22:00 | 0 | Approved | 50
2014-10-31T05:15:00Z | 2014-10-30 21:15 | PDT | 2014-10-30 22:15 | 0 | Approved | 50
2014-10-31T05:30:00Z | 2014-10-30 21:30 | PDT | 2014-10-30 22:30 | 0 | Approved | 50
2014-10-31T05:45:00Z | 2014-10-30 21:45 | PDT | 2014-10-30 22:45 | 0 | Approved | 50
2014-10-31T06:00:00Z | 2014-10-30 22:00 | PDT | 2014-10-30 23:00 | 0 | Approved | 50
2014-10-31T06:15:00Z | 2014-10-30 22:15 | PDT | 2014-10-30 23:15 | 0 | Approved | 50
2014-10-31T06:30:00Z | 2014-10-30 22:30 | PDT | 2014-10-30 23:30 | 0 | Approved | 50
2014-10-31T06:45:00Z | 2014-10-30 22:45 | PDT | 2014-10-30 23:45 | 0 | Approved | 50
2014-10-31T07:00:00Z | 2014-10-30 23:00 | PDT | 2014-10-31 | 0 | Approved | 50
2014-10-31T07:15:00Z | 2014-10-30 23:15 | PDT | 2014-10-31 00:15 | 0 | Approved | 50
2014-10-31T07:30:00Z | 2014-10-30 23:30 | PDT | 2014-10-31 00:30 | 0 | Approved | 50
2014-10-31T07:45:00Z | 2014-10-30 23:45 | PDT | 2014-10-31 00:45 | 0 | Approved | 50
2014-10-31T08:00:00Z | 2014-10-31 | PDT | 2014-10-31 01:00 | 0 | Approved | 50
2014-10-31T08:15:00Z | 2014-10-31 00:15 | PDT | 2014-10-31 01:15 | 0 | Approved | 50
2014-10-31T08:30:00Z | 2014-10-31 00:30 | PDT | 2014-10-31 01:30 | 0 | Approved | 50
2014-10-31T08:45:00Z | 2014-10-31 00:45 | PDT | 2014-10-31 01:45 | 0 | Approved | 50
2014-10-31T09:00:00Z | 2014-10-31 01:00 | PDT | 2014-10-31 02:00 | 0 | Approved | 50
2014-10-31T09:15:00Z | 2014-10-31 01:15 | PDT | 2014-10-31 02:15 | 0 | Approved | 50
2014-10-31T09:30:00Z | 2014-10-31 01:30 | PDT | 2014-10-31 02:30 | 0 | Approved | 50
2014-10-31T09:45:00Z | 2014-10-31 01:45 | PDT | 2014-10-31 02:45 | 0 | Approved | 50
2014-10-31T10:00:00Z | 2014-10-31 02:00 | PDT | 2014-10-31 03:00 | 0 | Approved | 50
2014-10-31T10:15:00Z | 2014-10-31 02:15 | PDT | 2014-10-31 03:15 | 0 | Approved | 50
2014-10-31T10:30:00Z | 2014-10-31 02:30 | PDT | 2014-10-31 03:30 | 0 | Approved | 50
2014-10-31T10:45:00Z | 2014-10-31 02:45 | PDT | 2014-10-31 03:45 | 0 | Approved | 50
2014-10-31T11:00:00Z | 2014-10-31 03:00 | PDT | 2014-10-31 04:00 | 0 | Approved | 50
2014-10-31T11:15:00Z | 2014-10-31 03:15 | PDT | 2014-10-31 04:15 | 0 | Approved | 50
2014-10-31T11:30:00Z | 2014-10-31 03:30 | PDT | 2014-10-31 04:30 | 0 | Approved | 50
2014-10-31T11:45:00Z | 2014-10-31 03:45 | PDT | 2014-10-31 04:45 | 0 | Approved | 50
2014-10-31T12:00:00Z | 2014-10-31 04:00 | PDT | 2014-10-31 05:00 | 0 | Approved | 50
2014-10-31T12:15:00Z | 2014-10-31 04:15 | PDT | 2014-10-31 05:15 | 0 | Approved | 50
2014-10-31T12:30:00Z | 2014-10-31 04:30 | PDT | 2014-10-31 05:30 | 0 | Approved | 50
2014-10-31T12:45:00Z | 2014-10-31 04:45 | PDT | 2014-10-31 05:45 | 0 | Approved | 50
2014-10-31T13:00:00Z | 2014-10-31 05:00 | PDT | 2014-10-31 06:00 | 0 | Approved | 50
2014-10-31T13:15:00Z | 2014-10-31 05:15 | PDT | 2014-10-31 06:15 | 0 | Approved | 50
2014-10-31T13:30:00Z | 2014-10-31 05:30 | PDT | 2014-10-31 06:30 | 0 | Approved | 50
2014-10-31T13:45:00Z | 2014-10-31 05:45 | PDT | 2014-10-31 06:45 | 0 | Approved | 50
2014-10-31T14:00:00Z | 2014-10-31 06:00 | PDT | 2014-10-31 07:00 | 0 | Approved | 50
2014-10-31T14:15:00Z | 2014-10-31 06:15 | PDT | 2014-10-31 07:15 | 0 | Approved | 50
2014-10-31T14:30:00Z | 2014-10-31 06:30 | PDT | 2014-10-31 07:30 | 0 | Approved | 50
2014-10-31T14:45:00Z | 2014-10-31 06:45 | PDT | 2014-10-31 07:45 | 0 | Approved | 50
2014-10-31T15:00:00Z | 2014-10-31 07:00 | PDT | 2014-10-31 08:00 | 0 | Approved | 50
2014-10-31T15:15:00Z | 2014-10-31 07:15 | PDT | 2014-10-31 08:15 | 0 | Approved | 50
2014-10-31T15:30:00Z | 2014-10-31 07:30 | PDT | 2014-10-31 08:30 | 0 | Approved | 50
2014-10-31T15:45:00Z | 2014-10-31 07:45 | PDT | 2014-10-31 08:45 | 0 | Approved | 50
2014-10-31T16:00:00Z | 2014-10-31 08:00 | PDT | 2014-10-31 09:00 | 0 | Approved | 50
2014-10-31T16:15:00Z | 2014-10-31 08:15 | PDT | 2014-10-31 09:15 | 0 | Approved | 50
2014-10-31T16:30:00Z | 2014-10-31 08:30 | PDT | 2014-10-31 09:30 | 0 | Approved | 50
2014-10-31T16:45:00Z | 2014-10-31 08:45 | PDT | 2014-10-31 09:45 | 0 | Approved | 50
2014-10-31T17:00:00Z | 2014-10-31 09:00 | PDT | 2014-10-31 10:00 | 0 | Approved | 50
2014-10-31T17:15:00Z | 2014-10-31 09:15 | PDT | 2014-10-31 10:15 | 0 | Approved | 50
2014-10-31T17:30:00Z | 2014-10-31 09:30 | PDT | 2014-10-31 10:30 | 0 | Approved | 50
2014-10-31T17:45:00Z | 2014-10-31 09:45 | PDT | 2014-10-31 10:45 | 0 | Approved | 50
2014-10-31T18:00:00Z | 2014-10-31 10:00 | PDT | 2014-10-31 11:00 | 0 | Approved | 50
2014-10-31T18:15:00Z | 2014-10-31 10:15 | PDT | 2014-10-31 11:15 | 0 | Approved | 50
2014-10-31T18:30:00Z | 2014-10-31 10:30 | PDT | 2014-10-31 11:30 | 0 | Approved | 50
2014-10-31T18:45:00Z | 2014-10-31 10:45 | PDT | 2014-10-31 11:45 | 0 | Approved | 50
2014-10-31T19:00:00Z | 2014-10-31 11:00 | PDT | 2014-10-31 12:00 | 0 | Approved | 50
2014-10-31T19:15:00Z | 2014-10-31 11:15 | PDT | 2014-10-31 12:15 | 0 | Approved | 50
2014-10-31T19:30:00Z | 2014-10-31 11:30 | PDT | 2014-10-31 12:30 | 0 | Approved | 50
2014-10-31T19:45:00Z | 2014-10-31 11:45 | PDT | 2014-10-31 12:45 | 0 | Approved | 50
2014-10-31T20:00:00Z | 2014-10-31 12:00 | PDT | 2014-10-31 13:00 | 0 | Approved | 50
2014-10-31T20:15:00Z | 2014-10-31 12:15 | PDT | 2014-10-31 13:15 | 0 | Approved | 50
2014-10-31T20:30:00Z | 2014-10-31 12:30 | PDT | 2014-10-31 13:30 | 0 | Approved | 50
2014-10-31T20:45:00Z | 2014-10-31 12:45 | PDT | 2014-10-31 13:45 | 0 | Approved | 50
2014-10-31T21:00:00Z | 2014-10-31 13:00 | PDT | 2014-10-31 14:00 | 0 | Approved | 50
2014-10-31T21:15:00Z | 2014-10-31 13:15 | PDT | 2014-10-31 14:15 | 0 | Approved | 50
2014-10-31T21:30:00Z | 2014-10-31 13:30 | PDT | 2014-10-31 14:30 | 0 | Approved | 50
2014-10-31T21:45:00Z | 2014-10-31 13:45 | PDT | 2014-10-31 14:45 | 0 | Approved | 50
2014-10-31T22:00:00Z | 2014-10-31 14:00 | PDT | 2014-10-31 15:00 | 0 | Approved | 50
2014-10-31T22:15:00Z | 2014-10-31 14:15 | PDT | 2014-10-31 15:15 | 0 | Approved | 50
2014-10-31T22:30:00Z | 2014-10-31 14:30 | PDT | 2014-10-31 15:30 | 0 | Approved | 50
2014-10-31T22:45:00Z | 2014-10-31 14:45 | PDT | 2014-10-31 15:45 | 0 | Approved | 50
2014-10-31T23:00:00Z | 2014-10-31 15:00 | PDT | 2014-10-31 16:00 | 0 | Approved | 50
2014-10-31T23:15:00Z | 2014-10-31 15:15 | PDT | 2014-10-31 16:15 | 0 | Approved | 50
2014-10-31T23:30:00Z | 2014-10-31 15:30 | PDT | 2014-10-31 16:30 | 0 | Approved | 50
2014-10-31T23:45:00Z | 2014-10-31 15:45 | PDT | 2014-10-31 16:45 | 0 | Approved | 50
2014-11-01T00:00:00Z | 2014-10-31 16:00 | PDT | 2014-10-31 17:00 | 0 | Approved | 50
2014-11-01T00:15:00Z | 2014-10-31 16:15 | PDT | 2014-10-31 17:15 | 0 | Approved | 50
2014-11-01T00:30:00Z | 2014-10-31 16:30 | PDT | 2014-10-31 17:30 | 0 | Approved | 50
2014-11-01T00:45:00Z | 2014-10-31 16:45 | PDT | 2014-10-31 17:45 | 0 | Approved | 50
2014-11-01T01:00:00Z | 2014-10-31 17:00 | PDT | 2014-10-31 18:00 | 0 | Approved | 50
2014-11-01T01:15:00Z | 2014-10-31 17:15 | PDT | 2014-10-31 18:15 | 0 | Approved | 50
2014-11-01T01:30:00Z | 2014-10-31 17:30 | PDT | 2014-10-31 18:30 | 0 | Approved | 50
2014-11-01T01:45:00Z | 2014-10-31 17:45 | PDT | 2014-10-31 18:45 | 0 | Approved | 50
2014-11-01T02:00:00Z | 2014-10-31 18:00 | PDT | 2014-10-31 19:00 | 0 | Approved | 50
2014-11-01T02:15:00Z | 2014-10-31 18:15 | PDT | 2014-10-31 19:15 | 0 | Approved | 50
2014-11-01T02:30:00Z | 2014-10-31 18:30 | PDT | 2014-10-31 19:30 | 0 | Approved | 50
2014-11-01T02:45:00Z | 2014-10-31 18:45 | PDT | 2014-10-31 19:45 | 0 | Approved | 50
2014-11-01T03:00:00Z | 2014-10-31 19:00 | PDT | 2014-10-31 20:00 | 0 | Approved | 50
2014-11-01T03:15:00Z | 2014-10-31 19:15 | PDT | 2014-10-31 20:15 | 0 | Approved | 50
2014-11-01T03:30:00Z | 2014-10-31 19:30 | PDT | 2014-10-31 20:30 | 0 | Approved | 50
2014-11-01T03:45:00Z | 2014-10-31 19:45 | PDT | 2014-10-31 20:45 | 0 | Approved | 50
2014-11-01T04:00:00Z | 2014-10-31 20:00 | PDT | 2014-10-31 21:00 | 0 | Approved | 50
2014-11-01T04:15:00Z | 2014-10-31 20:15 | PDT | 2014-10-31 21:15 | 0 | Approved | 50
2014-11-01T04:30:00Z | 2014-10-31 20:30 | PDT | 2014-10-31 21:30 | 0 | Approved | 50
2014-11-01T04:45:00Z | 2014-10-31 20:45 | PDT | 2014-10-31 21:45 | 0 | Approved | 50
2014-11-01T05:00:00Z | 2014-10-31 21:00 | PDT | 2014-10-31 22:00 | 0 | Approved | 50
2014-11-01T05:15:00Z | 2014-10-31 21:15 | PDT | 2014-10-31 22:15 | 0 | Approved | 50
2014-11-01T05:30:00Z | 2014-10-31 21:30 | PDT | 2014-10-31 22:30 | 0 | Approved | 50
2014-11-01T05:45:00Z | 2014-10-31 21:45 | PDT | 2014-10-31 22:45 | 0 | Approved | 50
2014-11-01T06:00:00Z | 2014-10-31 22:00 | PDT | 2014-10-31 23:00 | 0 | Approved | 50
2014-11-01T06:15:00Z | 2014-10-31 22:15 | PDT | 2014-10-31 23:15 | 0 | Approved | 50
2014-11-01T06:30:00Z | 2014-10-31 22:30 | PDT | 2014-10-31 23:30 | 0 | Approved | 50
2014-11-01T06:45:00Z | 2014-10-31 22:45 | PDT | 2014-10-31 23:45 | 0 | Approved | 50
2014-11-01T07:00:00Z | 2014-10-31 23:00 | PDT | 2014-11-01 | 0 | Approved | 50
2014-11-01T07:15:00Z | 2014-10-31 23:15 | PDT | 2014-11-01 00:15 | 0 | Approved | 50
2014-11-01T07:30:00Z | 2014-10-31 23:30 | PDT | 2014-11-01 00:30 | 0 | Approved | 50
2014-11-01T07:45:00Z | 2014-10-31 23:45 | PDT | 2014-11-01 00:45 | 0 | Approved | 50
2014-11-01T08:00:00Z | 2014-11-01 | PDT | 2014-11-01 01:00 | 0 | Approved | 50
2014-11-01T08:15:00Z | 2014-11-01 00:15 | PDT | 2014-11-01 01:15 | 0 | Approved | 50
2014-11-01T08:30:00Z | 2014-11-01 00:30 | PDT | 2014-11-01 01:30 | 0 | Approved | 50
2014-11-01T08:45:00Z | 2014-11-01 00:45 | PDT | 2014-11-01 01:45 | 0 | Approved | 50
2014-11-01T09:00:00Z | 2014-11-01 01:00 | PDT | 2014-11-01 02:00 | 0 | Approved | 50
2014-11-01T09:15:00Z | 2014-11-01 01:15 | PDT | 2014-11-01 02:15 | 0 | Approved | 50
2014-11-01T09:30:00Z | 2014-11-01 01:30 | PDT | 2014-11-01 02:30 | 0 | Approved | 50
2014-11-01T09:45:00Z | 2014-11-01 01:45 | PDT | 2014-11-01 02:45 | 0 | Approved | 50
2014-11-01T10:00:00Z | 2014-11-01 02:00 | PDT | 2014-11-01 03:00 | 0 | Approved | 50
2014-11-01T10:15:00Z | 2014-11-01 02:15 | PDT | 2014-11-01 03:15 | 0 | Approved | 50
2014-11-01T10:30:00Z | 2014-11-01 02:30 | PDT | 2014-11-01 03:30 | 0 | Approved | 50
2014-11-01T10:45:00Z | 2014-11-01 02:45 | PDT | 2014-11-01 03:45 | 0 | Approved | 50
2014-11-01T11:00:00Z | 2014-11-01 03:00 | PDT | 2014-11-01 04:00 | 0 | Approved | 50
2014-11-01T11:15:00Z | 2014-11-01 03:15 | PDT | 2014-11-01 04:15 | 0 | Approved | 50
2014-11-01T11:30:00Z | 2014-11-01 03:30 | PDT | 2014-11-01 04:30 | 0 | Approved | 50
2014-11-01T11:45:00Z | 2014-11-01 03:45 | PDT | 2014-11-01 04:45 | 0 | Approved | 50
2014-11-01T12:00:00Z | 2014-11-01 04:00 | PDT | 2014-11-01 05:00 | 0 | Approved | 50
2014-11-01T12:15:00Z | 2014-11-01 04:15 | PDT | 2014-11-01 05:15 | 0 | Approved | 50
2014-11-01T12:30:00Z | 2014-11-01 04:30 | PDT | 2014-11-01 05:30 | 0 | Approved | 50
2014-11-01T12:45:00Z | 2014-11-01 04:45 | PDT | 2014-11-01 05:45 | 0 | Approved | 50
2014-11-01T13:00:00Z | 2014-11-01 05:00 | PDT | 2014-11-01 06:00 | 0 | Approved | 50
2014-11-01T13:15:00Z | 2014-11-01 05:15 | PDT | 2014-11-01 06:15 | 0 | Approved | 50
2014-11-01T13:30:00Z | 2014-11-01 05:30 | PDT | 2014-11-01 06:30 | 0 | Approved | 50
2014-11-01T13:45:00Z | 2014-11-01 05:45 | PDT | 2014-11-01 06:45 | 0 | Approved | 50
2014-11-01T14:00:00Z | 2014-11-01 06:00 | PDT | 2014-11-01 07:00 | 0 | Approved | 50
2014-11-01T14:15:00Z | 2014-11-01 06:15 | PDT | 2014-11-01 07:15 | 0 | Approved | 50
2014-11-01T14:30:00Z | 2014-11-01 06:30 | PDT | 2014-11-01 07:30 | 0 | Approved | 50
2014-11-01T14:45:00Z | 2014-11-01 06:45 | PDT | 2014-11-01 07:45 | 0 | Approved | 50
2014-11-01T15:00:00Z | 2014-11-01 07:00 | PDT | 2014-11-01 08:00 | 0 | Approved | 50
2014-11-01T15:15:00Z | 2014-11-01 07:15 | PDT | 2014-11-01 08:15 | 0 | Approved | 50
2014-11-01T15:30:00Z | 2014-11-01 07:30 | PDT | 2014-11-01 08:30 | 0 | Approved | 50
2014-11-01T15:45:00Z | 2014-11-01 07:45 | PDT | 2014-11-01 08:45 | 0 | Approved | 50
2014-11-01T16:00:00Z | 2014-11-01 08:00 | PDT | 2014-11-01 09:00 | 0 | Approved | 50
2014-11-01T16:15:00Z | 2014-11-01 08:15 | PDT | 2014-11-01 09:15 | 0 | Approved | 50
2014-11-01T16:30:00Z | 2014-11-01 08:30 | PDT | 2014-11-01 09:30 | 0 | Approved | 50
2014-11-01T16:45:00Z | 2014-11-01 08:45 | PDT | 2014-11-01 09:45 | 0 | Approved | 50
2014-11-01T17:00:00Z | 2014-11-01 09:00 | PDT | 2014-11-01 10:00 | 0 | Approved | 50
2014-11-01T17:15:00Z | 2014-11-01 09:15 | PDT | 2014-11-01 10:15 | 0 | Approved | 50
2014-11-01T17:30:00Z | 2014-11-01 09:30 | PDT | 2014-11-01 10:30 | 0 | Approved | 50
2014-11-01T17:45:00Z | 2014-11-01 09:45 | PDT | 2014-11-01 10:45 | 0 | Approved | 50
2014-11-01T18:00:00Z | 2014-11-01 10:00 | PDT | 2014-11-01 11:00 | 0 | Approved | 50
2014-11-01T18:15:00Z | 2014-11-01 10:15 | PDT | 2014-11-01 11:15 | 0 | Approved | 50
2014-11-01T18:30:00Z | 2014-11-01 10:30 | PDT | 2014-11-01 11:30 | 0 | Approved | 50
2014-11-01T18:45:00Z | 2014-11-01 10:45 | PDT | 2014-11-01 11:45 | 0 | Approved | 50
2014-11-01T19:00:00Z | 2014-11-01 11:00 | PDT | 2014-11-01 12:00 | 0 | Approved | 50
2014-11-01T19:15:00Z | 2014-11-01 11:15 | PDT | 2014-11-01 12:15 | 0 | Approved | 50
2014-11-01T19:30:00Z | 2014-11-01 11:30 | PDT | 2014-11-01 12:30 | 0 | Approved | 50
2014-11-01T19:45:00Z | 2014-11-01 11:45 | PDT | 2014-11-01 12:45 | 0 | Approved | 50
2014-11-01T20:00:00Z | 2014-11-01 12:00 | PDT | 2014-11-01 13:00 | 0 | Approved | 50
2014-11-01T20:15:00Z | 2014-11-01 12:15 | PDT | 2014-11-01 13:15 | 0 | Approved | 50
2014-11-01T20:30:00Z | 2014-11-01 12:30 | PDT | 2014-11-01 13:30 | 0 | Approved | 50
2014-11-01T20:45:00Z | 2014-11-01 12:45 | PDT | 2014-11-01 13:45 | 0 | Approved | 50
2014-11-01T21:00:00Z | 2014-11-01 13:00 | PDT | 2014-11-01 14:00 | 0 | Approved | 50
2014-11-01T21:15:00Z | 2014-11-01 13:15 | PDT | 2014-11-01 14:15 | 0 | Approved | 50
2014-11-01T21:30:00Z | 2014-11-01 13:30 | PDT | 2014-11-01 14:30 | 0 | Approved | 50
2014-11-01T21:45:00Z | 2014-11-01 13:45 | PDT | 2014-11-01 14:45 | 0 | Approved | 50
2014-11-01T22:00:00Z | 2014-11-01 14:00 | PDT | 2014-11-01 15:00 | 0 | Approved | 50
2014-11-01T22:15:00Z | 2014-11-01 14:15 | PDT | 2014-11-01 15:15 | 0 | Approved | 50
2014-11-01T22:30:00Z | 2014-11-01 14:30 | PDT | 2014-11-01 15:30 | 0 | Approved | 50
2014-11-01T22:45:00Z | 2014-11-01 14:45 | PDT | 2014-11-01 15:45 | 0 | Approved | 50
2014-11-01T23:00:00Z | 2014-11-01 15:00 | PDT | 2014-11-01 16:00 | 0 | Approved | 50
2014-11-01T23:15:00Z | 2014-11-01 15:15 | PDT | 2014-11-01 16:15 | 0 | Approved | 50
2014-11-01T23:30:00Z | 2014-11-01 15:30 | PDT | 2014-11-01 16:30 | 0 | Approved | 50
2014-11-01T23:45:00Z | 2014-11-01 15:45 | PDT | 2014-11-01 16:45 | 0 | Approved | 50
2014-11-02T00:00:00Z | 2014-11-01 16:00 | PDT | 2014-11-01 17:00 | 0 | Approved | 50
2014-11-02T00:15:00Z | 2014-11-01 16:15 | PDT | 2014-11-01 17:15 | 0 | Approved | 50
2014-11-02T00:30:00Z | 2014-11-01 16:30 | PDT | 2014-11-01 17:30 | 0 | Approved | 50
2014-11-02T00:45:00Z | 2014-11-01 16:45 | PDT | 2014-11-01 17:45 | 0 | Approved | 50
2014-11-02T01:00:00Z | 2014-11-01 17:00 | PDT | 2014-11-01 18:00 | 0 | Approved | 50
2014-11-02T01:15:00Z | 2014-11-01 17:15 | PDT | 2014-11-01 18:15 | 0 | Approved | 50
2014-11-02T01:30:00Z | 2014-11-01 17:30 | PDT | 2014-11-01 18:30 | 0 | Approved | 50
2014-11-02T01:45:00Z | 2014-11-01 17:45 | PDT | 2014-11-01 18:45 | 0 | Approved | 50
2014-11-02T02:00:00Z | 2014-11-01 18:00 | PDT | 2014-11-01 19:00 | 0 | Approved | 50
2014-11-02T02:15:00Z | 2014-11-01 18:15 | PDT | 2014-11-01 19:15 | 0 | Approved | 50
2014-11-02T02:30:00Z | 2014-11-01 18:30 | PDT | 2014-11-01 19:30 | 0 | Approved | 50
2014-11-02T02:45:00Z | 2014-11-01 18:45 | PDT | 2014-11-01 19:45 | 0 | Approved | 50
2014-11-02T03:00:00Z | 2014-11-01 19:00 | PDT | 2014-11-01 20:00 | 0 | Approved | 50
2014-11-02T03:15:00Z | 2014-11-01 19:15 | PDT | 2014-11-01 20:15 | 0 | Approved | 50
2014-11-02T03:30:00Z | 2014-11-01 19:30 | PDT | 2014-11-01 20:30 | 0 | Approved | 50
2014-11-02T03:45:00Z | 2014-11-01 19:45 | PDT | 2014-11-01 20:45 | 0 | Approved | 50
2014-11-02T04:00:00Z | 2014-11-01 20:00 | PDT | 2014-11-01 21:00 | 0 | Approved | 50
2014-11-02T04:15:00Z | 2014-11-01 20:15 | PDT | 2014-11-01 21:15 | 0 | Approved | 50
2014-11-02T04:30:00Z | 2014-11-01 20:30 | PDT | 2014-11-01 21:30 | 0 | Approved | 50
2014-11-02T04:45:00Z | 2014-11-01 20:45 | PDT | 2014-11-01 21:45 | 0 | Approved | 50
2014-11-02T05:00:00Z | 2014-11-01 21:00 | PDT | 2014-11-01 22:00 | 0 | Approved | 50
2014-11-02T05:15:00Z | 2014-11-01 21:15 | PDT | 2014-11-01 22:15 | 0 | Approved | 50
2014-11-02T05:30:00Z | 2014-11-01 21:30 | PDT | 2014-11-01 22:30 | 0 | Approved | 50
2014-11-02T05:45:00Z | 2014-11-01 21:45 | PDT | 2014-11-01 22:45 | 0 | Approved | 50
2014-11-02T06:00:00Z | 2014-11-01 22:00 | PDT | 2014-11-01 23:00 | 0 | Approved | 50
2014-11-02T06:15:00Z | 2014-11-01 22:15 | PDT | 2014-11-01 23:15 | 0 | Approved | 50
2014-11-02T06:30:00Z | 2014-11-01 22:30 | PDT | 2014-11-01 23:30 | 0 | Approved | 50
2014-11-02T06:45:00Z | 2014-11-01 22:45 | PDT | 2014-11-01 23:45 | 0 | Approved | 50
2014-11-02T07:00:00Z | 2014-11-01 23:00 | PDT | 2014-11-02 | 0 | Approved | 50
2014-11-02T07:15:00Z | 2014-11-01 23:15 | PDT | 2014-11-02 00:15 | 0 | Approved | 50
2014-11-02T07:30:00Z | 2014-11-01 23:30 | PDT | 2014-11-02 00:30 | 0 | Approved | 50
2014-11-02T07:45:00Z | 2014-11-01 23:45 | PDT | 2014-11-02 00:45 | 0 | Approved | 50
2014-11-02T08:00:00Z | 2014-11-02 | PDT | 2014-11-02 01:00 | 0 | Approved | 50
2014-11-02T08:15:00Z | 2014-11-02 00:15 | PDT | 2014-11-02 01:15 | 0 | Approved | 50
2014-11-02T08:30:00Z | 2014-11-02 00:30 | PDT | 2014-11-02 01:30 | 0 | Approved | 50
2014-11-02T08:45:00Z | 2014-11-02 00:45 | PDT | 2014-11-02 01:45 | 0 | Approved | 50
2014-11-02T09:00:00Z | 2014-11-02 01:00 | PST | 2014-11-02 01:00 | 0 | Approved | 50
2014-11-02T09:15:00Z | 2014-11-02 01:15 | PST | 2014-11-02 01:15 | 0 | Approved | 50
2014-11-02T09:30:00Z | 2014-11-02 01:30 | PST | 2014-11-02 01:30 | 0 | Approved | 50
2014-11-02T09:45:00Z | 2014-11-02 01:45 | PST | 2014-11-02 01:45 | 0 | Approved | 50
2014-11-02T10:00:00Z | 2014-11-02 02:00 | PST | 2014-11-02 02:00 | 0 | Approved | 50
2014-11-02T10:15:00Z | 2014-11-02 02:15 | PST | 2014-11-02 02:15 | 0 | Approved | 50
2014-11-02T10:30:00Z | 2014-11-02 02:30 | PST | 2014-11-02 02:30 | 0 | Approved | 50
2014-11-02T10:45:00Z | 2014-11-02 02:45 | PST | 2014-11-02 02:45 | 0 | Approved | 50
2014-11-02T11:00:00Z | 2014-11-02 03:00 | PST | 2014-11-02 03:00 | 0 | Approved | 50
2014-11-02T11:15:00Z | 2014-11-02 03:15 | PST | 2014-11-02 03:15 | 0 | Approved | 50
2014-11-02T11:30:00Z | 2014-11-02 03:30 | PST | 2014-11-02 03:30 | 0 | Approved | 50
2014-11-02T11:45:00Z | 2014-11-02 03:45 | PST | 2014-11-02 03:45 | 0 | Approved | 50
2014-11-02T12:00:00Z | 2014-11-02 04:00 | PST | 2014-11-02 04:00 | 0 | Approved | 50
2014-11-02T12:15:00Z | 2014-11-02 04:15 | PST | 2014-11-02 04:15 | 0 | Approved | 50
2014-11-02T12:30:00Z | 2014-11-02 04:30 | PST | 2014-11-02 04:30 | 0 | Approved | 50
2014-11-02T12:45:00Z | 2014-11-02 04:45 | PST | 2014-11-02 04:45 | 0 | Approved | 50
2014-11-02T13:00:00Z | 2014-11-02 05:00 | PST | 2014-11-02 05:00 | 0 | Approved | 50
2014-11-02T13:15:00Z | 2014-11-02 05:15 | PST | 2014-11-02 05:15 | 0 | Approved | 50
2014-11-02T13:30:00Z | 2014-11-02 05:30 | PST | 2014-11-02 05:30 | 0 | Approved | 50
2014-11-02T13:45:00Z | 2014-11-02 05:45 | PST | 2014-11-02 05:45 | 0 | Approved | 50
2014-11-02T14:00:00Z | 2014-11-02 06:00 | PST | 2014-11-02 06:00 | 0 | Approved | 50
2014-11-02T14:15:00Z | 2014-11-02 06:15 | PST | 2014-11-02 06:15 | 0 | Approved | 50
2014-11-02T14:30:00Z | 2014-11-02 06:30 | PST | 2014-11-02 06:30 | 0 | Approved | 50
2014-11-02T14:45:00Z | 2014-11-02 06:45 | PST | 2014-11-02 06:45 | 0 | Approved | 50
2014-11-02T15:00:00Z | 2014-11-02 07:00 | PST | 2014-11-02 07:00 | 0 | Approved | 50
2014-11-02T15:15:00Z | 2014-11-02 07:15 | PST | 2014-11-02 07:15 | 0 | Approved | 50
2014-11-02T15:30:00Z | 2014-11-02 07:30 | PST | 2014-11-02 07:30 | 0 | Approved | 50
2014-11-02T15:45:00Z | 2014-11-02 07:45 | PST | 2014-11-02 07:45 | 0 | Approved | 50
2014-11-02T16:00:00Z | 2014-11-02 08:00 | PST | 2014-11-02 08:00 | 0 | Approved | 50
2014-11-02T16:15:00Z | 2014-11-02 08:15 | PST | 2014-11-02 08:15 | 0 | Approved | 50
2014-11-02T16:30:00Z | 2014-11-02 08:30 | PST | 2014-11-02 08:30 | 0 | Approved | 50
2014-11-02T16:45:00Z | 2014-11-02 08:45 | PST | 2014-11-02 08:45 | 0 | Approved | 50
2014-11-02T17:00:00Z | 2014-11-02 09:00 | PST | 2014-11-02 09:00 | 0 | Approved | 50
2014-11-02T17:15:00Z | 2014-11-02 09:15 | PST | 2014-11-02 09:15 | 0 | Approved | 50
2014-11-02T17:30:00Z | 2014-11-02 09:30 | PST | 2014-11-02 09:30 | 0 | Approved | 50
2014-11-02T17:45:00Z | 2014-11-02 09:45 | PST | 2014-11-02 09:45 | 0 | Approved | 50
2014-11-02T18:00:00Z | 2014-11-02 10:00 | PST | 2014-11-02 10:00 | 0 | Approved | 50
2014-11-02T18:15:00Z | 2014-11-02 10:15 | PST | 2014-11-02 10:15 | 0 | Approved | 50
2014-11-02T18:30:00Z | 2014-11-02 10:30 | PST | 2014-11-02 10:30 | 0 | Approved | 50
2014-11-02T18:45:00Z | 2014-11-02 10:45 | PST | 2014-11-02 10:45 | 0 | Approved | 50
2014-11-02T19:00:00Z | 2014-11-02 11:00 | PST | 2014-11-02 11:00 | 0 | Approved | 50
2014-11-02T19:15:00Z | 2014-11-02 11:15 | PST | 2014-11-02 11:15 | 0 | Approved | 50
2014-11-02T19:30:00Z | 2014-11-02 11:30 | PST | 2014-11-02 11:30 | 0 | Approved | 50
2014-11-02T19:45:00Z | 2014-11-02 11:45 | PST | 2014-11-02 11:45 | 0 | Approved | 50
2014-11-02T20:00:00Z | 2014-11-02 12:00 | PST | 2014-11-02 12:00 | 0 | Approved | 50
2014-11-02T20:15:00Z | 2014-11-02 12:15 | PST | 2014-11-02 12:15 | 0 | Approved | 50
2014-11-02T20:30:00Z | 2014-11-02 12:30 | PST | 2014-11-02 12:30 | 0 | Approved | 50
2014-11-02T20:45:00Z | 2014-11-02 12:45 | PST | 2014-11-02 12:45 | 0 | Approved | 50
2014-11-02T21:00:00Z | 2014-11-02 13:00 | PST | 2014-11-02 13:00 | 0 | Approved | 50
2014-11-02T21:15:00Z | 2014-11-02 13:15 | PST | 2014-11-02 13:15 | 0 | Approved | 50
2014-11-02T21:30:00Z | 2014-11-02 13:30 | PST | 2014-11-02 13:30 | 0 | Approved | 50
2014-11-02T21:45:00Z | 2014-11-02 13:45 | PST | 2014-11-02 13:45 | 0 | Approved | 50
2014-11-02T22:00:00Z | 2014-11-02 14:00 | PST | 2014-11-02 14:00 | 0 | Approved | 50
2014-11-02T22:15:00Z | 2014-11-02 14:15 | PST | 2014-11-02 14:15 | 0 | Approved | 50
2014-11-02T22:30:00Z | 2014-11-02 14:30 | PST | 2014-11-02 14:30 | 0 | Approved | 50
2014-11-02T22:45:00Z | 2014-11-02 14:45 | PST | 2014-11-02 14:45 | 0 | Approved | 50
2014-11-02T23:00:00Z | 2014-11-02 15:00 | PST | 2014-11-02 15:00 | 0 | Approved | 50
2014-11-02T23:15:00Z | 2014-11-02 15:15 | PST | 2014-11-02 15:15 | 0 | Approved | 50
2014-11-02T23:30:00Z | 2014-11-02 15:30 | PST | 2014-11-02 15:30 | 0 | Approved | 50
2014-11-02T23:45:00Z | 2014-11-02 15:45 | PST | 2014-11-02 15:45 | 0 | Approved | 50
2014-11-03T00:00:00Z | 2014-11-02 16:00 | PST | 2014-11-02 16:00 | 0 | Approved | 50
2014-11-03T00:15:00Z | 2014-11-02 16:15 | PST | 2014-11-02 16:15 | 0 | Approved | 50
2014-11-03T00:30:00Z | 2014-11-02 16:30 | PST | 2014-11-02 16:30 | 0 | Approved | 50
2014-11-03T00:45:00Z | 2014-11-02 16:45 | PST | 2014-11-02 16:45 | 0 | Approved | 50
2014-11-03T01:00:00Z | 2014-11-02 17:00 | PST | 2014-11-02 17:00 | 0 | Approved | 50
2014-11-03T01:15:00Z | 2014-11-02 17:15 | PST | 2014-11-02 17:15 | 0 | Approved | 50
2014-11-03T01:30:00Z | 2014-11-02 17:30 | PST | 2014-11-02 17:30 | 0 | Approved | 50
2014-11-03T01:45:00Z | 2014-11-02 17:45 | PST | 2014-11-02 17:45 | 0 | Approved | 50
2014-11-03T02:00:00Z | 2014-11-02 18:00 | PST | 2014-11-02 18:00 | 0 | Approved | 50
2014-11-03T02:15:00Z | 2014-11-02 18:15 | PST | 2014-11-02 18:15 | 0 | Approved | 50
2014-11-03T02:30:00Z | 2014-11-02 18:30 | PST | 2014-11-02 18:30 | 0 | Approved | 50
2014-11-03T02:45:00Z | 2014-11-02 18:45 | PST | 2014-11-02 18:45 | 0 | Approved | 50
2014-11-03T03:00:00Z | 2014-11-02 19:00 | PST | 2014-11-02 19:00 | 0 | Approved | 50
2014-11-03T03:15:00Z | 2014-11-02 19:15 | PST | 2014-11-02 19:15 | 0 | Approved | 50
2014-11-03T03:30:00Z | 2014-11-02 19:30 | PST | 2014-11-02 19:30 | 0 | Approved | 50
2014-11-03T03:45:00Z | 2014-11-02 19:45 | PST | 2014-11-02 19:45 | 0 | Approved | 50
2014-11-03T04:00:00Z | 2014-11-02 20:00 | PST | 2014-11-02 20:00 | 0 | Approved | 50
2014-11-03T04:15:00Z | 2014-11-02 20:15 | PST | 2014-11-02 20:15 | 0 | Approved | 50
2014-11-03T04:30:00Z | 2014-11-02 20:30 | PST | 2014-11-02 20:30 | 0 | Approved | 50
2014-11-03T04:45:00Z | 2014-11-02 20:45 | PST | 2014-11-02 20:45 | 0 | Approved | 50
2014-11-03T05:00:00Z | 2014-11-02 21:00 | PST | 2014-11-02 21:00 | 0 | Approved | 50
2014-11-03T05:15:00Z | 2014-11-02 21:15 | PST | 2014-11-02 21:15 | 0 | Approved | 50
2014-11-03T05:30:00Z | 2014-11-02 21:30 | PST | 2014-11-02 21:30 | 0 | Approved | 50
2014-11-03T05:45:00Z | 2014-11-02 21:45 | PST | 2014-11-02 21:45 | 0 | Approved | 50
2014-11-03T06:00:00Z | 2014-11-02 22:00 | PST | 2014-11-02 22:00 | 0 | Approved | 50
2014-11-03T06:15:00Z | 2014-11-02 22:15 | PST | 2014-11-02 22:15 | 0 | Approved | 50
2014-11-03T06:30:00Z | 2014-11-02 22:30 | PST | 2014-11-02 22:30 | 0 | Approved | 50
2014-11-03T06:45:00Z | 2014-11-02 22:45 | PST | 2014-11-02 22:45 | 0 | Approved | 50
2014-11-03T07:00:00Z | 2014-11-02 23:00 | PST | 2014-11-02 23:00 | 0 | Approved | 50
2014-11-03T07:15:00Z | 2014-11-02 23:15 | PST | 2014-11-02 23:15 | 0 | Approved | 50
2014-11-03T07:30:00Z | 2014-11-02 23:30 | PST | 2014-11-02 23:30 | 0 | Approved | 50
2014-11-03T07:45:00Z | 2014-11-02 23:45 | PST | 2014-11-02 23:45 | 0 | Approved | 50
2014-11-03T08:00:00Z | 2014-11-03 | PST | 2014-11-03 | 0 | Approved | 50
2014-11-03T08:15:00Z | 2014-11-03 00:15 | PST | 2014-11-03 00:15 | 0 | Approved | 50
2014-11-03T08:30:00Z | 2014-11-03 00:30 | PST | 2014-11-03 00:30 | 0 | Approved | 50
2014-11-03T08:45:00Z | 2014-11-03 00:45 | PST | 2014-11-03 00:45 | 0 | Approved | 50
2014-11-03T09:00:00Z | 2014-11-03 01:00 | PST | 2014-11-03 01:00 | 0 | Approved | 50
2014-11-03T09:15:00Z | 2014-11-03 01:15 | PST | 2014-11-03 01:15 | 0 | Approved | 50
2014-11-03T09:30:00Z | 2014-11-03 01:30 | PST | 2014-11-03 01:30 | 0 | Approved | 50
2014-11-03T09:45:00Z | 2014-11-03 01:45 | PST | 2014-11-03 01:45 | 0 | Approved | 50
2014-11-03T10:00:00Z | 2014-11-03 02:00 | PST | 2014-11-03 02:00 | 0 | Approved | 50
2014-11-03T10:15:00Z | 2014-11-03 02:15 | PST | 2014-11-03 02:15 | 0 | Approved | 50
2014-11-03T10:30:00Z | 2014-11-03 02:30 | PST | 2014-11-03 02:30 | 0 | Approved | 50
2014-11-03T10:45:00Z | 2014-11-03 02:45 | PST | 2014-11-03 02:45 | 0 | Approved | 50
2014-11-03T11:00:00Z | 2014-11-03 03:00 | PST | 2014-11-03 03:00 | 0 | Approved | 50
2014-11-03T11:15:00Z | 2014-11-03 03:15 | PST | 2014-11-03 03:15 | 0 | Approved | 50
2014-11-03T11:30:00Z | 2014-11-03 03:30 | PST | 2014-11-03 03:30 | 0 | Approved | 50
2014-11-03T11:45:00Z | 2014-11-03 03:45 | PST | 2014-11-03 03:45 | 0 | Approved | 50
2014-11-03T12:00:00Z | 2014-11-03 04:00 | PST | 2014-11-03 04:00 | 0 | Approved | 50
2014-11-03T12:15:00Z | 2014-11-03 04:15 | PST | 2014-11-03 04:15 | 0 | Approved | 50
2014-11-03T12:30:00Z | 2014-11-03 04:30 | PST | 2014-11-03 04:30 | 0 | Approved | 50
2014-11-03T12:45:00Z | 2014-11-03 04:45 | PST | 2014-11-03 04:45 | 0 | Approved | 50
2014-11-03T13:00:00Z | 2014-11-03 05:00 | PST | 2014-11-03 05:00 | 0 | Approved | 50
2014-11-03T13:15:00Z | 2014-11-03 05:15 | PST | 2014-11-03 05:15 | 0 | Approved | 50
2014-11-03T13:30:00Z | 2014-11-03 05:30 | PST | 2014-11-03 05:30 | 0 | Approved | 50
2014-11-03T13:45:00Z | 2014-11-03 05:45 | PST | 2014-11-03 05:45 | 0 | Approved | 50
2014-11-03T14:00:00Z | 2014-11-03 06:00 | PST | 2014-11-03 06:00 | 0 | Approved | 50
2014-11-03T14:15:00Z | 2014-11-03 06:15 | PST | 2014-11-03 06:15 | 0 | Approved | 50
2014-11-03T14:30:00Z | 2014-11-03 06:30 | PST | 2014-11-03 06:30 | 0 | Approved | 50
2014-11-03T14:45:00Z | 2014-11-03 06:45 | PST | 2014-11-03 06:45 | 0 | Approved | 50
2014-11-03T15:00:00Z | 2014-11-03 07:00 | PST | 2014-11-03 07:00 | 0 | Approved | 50
2014-11-03T15:15:00Z | 2014-11-03 07:15 | PST | 2014-11-03 07:15 | 0 | Approved | 50
2014-11-03T15:30:00Z | 2014-11-03 07:30 | PST | 2014-11-03 07:30 | 0 | Approved | 50
2014-11-03T15:45:00Z | 2014-11-03 07:45 | PST | 2014-11-03 07:45 | 0 | Approved | 50
2014-11-03T16:00:00Z | 2014-11-03 08:00 | PST | 2014-11-03 08:00 | 0 | Approved | 50
2014-11-03T16:15:00Z | 2014-11-03 08:15 | PST | 2014-11-03 08:15 | 0 | Approved | 50
2014-11-03T16:30:00Z | 2014-11-03 08:30 | PST | 2014-11-03 08:30 | 0 | Approved | 50
2014-11-03T16:45:00Z | 2014-11-03 08:45 | PST | 2014-11-03 08:45 | 0 | Approved | 50
2014-11-03T17:00:00Z | 2014-11-03 09:00 | PST | 2014-11-03 09:00 | 0 | Approved | 50
2014-11-03T17:15:00Z | 2014-11-03 09:15 | PST | 2014-11-03 09:15 | 0 | Approved | 50
2014-11-03T17:30:00Z | 2014-11-03 09:30 | PST | 2014-11-03 09:30 | 0 | Approved | 50
2014-11-03T17:45:00Z | 2014-11-03 09:45 | PST | 2014-11-03 09:45 | 0 | Approved | 50
2014-11-03T18:00:00Z | 2014-11-03 10:00 | PST | 2014-11-03 10:00 | 0 | Approved | 50
2014-11-03T18:15:00Z | 2014-11-03 10:15 | PST | 2014-11-03 10:15 | 0 | Approved | 50
2014-11-03T18:30:00Z | 2014-11-03 10:30 | PST | 2014-11-03 10:30 | 0 | Approved | 50
2014-11-03T18:45:00Z | 2014-11-03 10:45 | PST | 2014-11-03 10:45 | 0 | Approved | 50
2014-11-03T19:00:00Z | 2014-11-03 11:00 | PST | 2014-11-03 11:00 | 0 | Approved | 50
2014-11-03T19:15:00Z | 2014-11-03 11:15 | PST | 2014-11-03 11:15 | 0 | Approved | 50
2014-11-03T19:30:00Z | 2014-11-03 11:30 | PST | 2014-11-03 11:30 | 0 | Approved | 50
2014-11-03T19:45:00Z | 2014-11-03 11:45 | PST | 2014-11-03 11:45 | 0 | Approved | 50
2014-11-03T20:00:00Z | 2014-11-03 12:00 | PST | 2014-11-03 12:00 | 0 | Approved | 50
2014-11-03T20:15:00Z | 2014-11-03 12:15 | PST | 2014-11-03 12:15 | 0 | Approved | 50
2014-11-03T20:30:00Z | 2014-11-03 12:30 | PST | 2014-11-03 12:30 | 0 | Approved | 50
2014-11-03T20:45:00Z | 2014-11-03 12:45 | PST | 2014-11-03 12:45 | 0 | Approved | 50
2014-11-03T21:00:00Z | 2014-11-03 13:00 | PST | 2014-11-03 13:00 | 0 | Approved | 50
2014-11-03T21:15:00Z | 2014-11-03 13:15 | PST | 2014-11-03 13:15 | 0 | Approved | 50
2014-11-03T21:30:00Z | 2014-11-03 13:30 | PST | 2014-11-03 13:30 | 0 | Approved | 50
2014-11-03T21:45:00Z | 2014-11-03 13:45 | PST | 2014-11-03 13:45 | 0 | Approved | 50
2014-11-03T22:00:00Z | 2014-11-03 14:00 | PST | 2014-11-03 14:00 | 0 | Approved | 50
2014-11-03T22:15:00Z | 2014-11-03 14:15 | PST | 2014-11-03 14:15 | 0 | Approved | 50
2014-11-03T22:30:00Z | 2014-11-03 14:30 | PST | 2014-11-03 14:30 | 0 | Approved | 50
2014-11-03T22:45:00Z | 2014-11-03 14:45 | PST | 2014-11-03 14:45 | 0 | Approved | 50
2014-11-03T23:00:00Z | 2014-11-03 15:00 | PST | 2014-11-03 15:00 | 0 | Approved | 50
2014-11-03T23:15:00Z | 2014-11-03 15:15 | PST | 2014-11-03 15:15 | 0 | Approved | 50
2014-11-03T23:30:00Z | 2014-11-03 15:30 | PST | 2014-11-03 15:30 | 0 | Approved | 50
2014-11-03T23:45:00Z | 2014-11-03 15:45 | PST | 2014-11-03 15:45 | 0 | Approved | 50
2014-11-04T00:00:00Z | 2014-11-03 16:00 | PST | 2014-11-03 16:00 | 0 | Approved | 50
2014-11-04T00:15:00Z | 2014-11-03 16:15 | PST | 2014-11-03 16:15 | 0 | Approved | 50
2014-11-04T00:30:00Z | 2014-11-03 16:30 | PST | 2014-11-03 16:30 | 0 | Approved | 50
2014-11-04T00:45:00Z | 2014-11-03 16:45 | PST | 2014-11-03 16:45 | 0 | Approved | 50
2014-11-04T01:00:00Z | 2014-11-03 17:00 | PST | 2014-11-03 17:00 | 0 | Approved | 50
2014-11-04T01:15:00Z | 2014-11-03 17:15 | PST | 2014-11-03 17:15 | 0 | Approved | 50
2014-11-04T01:30:00Z | 2014-11-03 17:30 | PST | 2014-11-03 17:30 | 0 | Approved | 50
2014-11-04T01:45:00Z | 2014-11-03 17:45 | PST | 2014-11-03 17:45 | 0 | Approved | 50
2014-11-04T02:00:00Z | 2014-11-03 18:00 | PST | 2014-11-03 18:00 | 0 | Approved | 50
2014-11-04T02:15:00Z | 2014-11-03 18:15 | PST | 2014-11-03 18:15 | 0 | Approved | 50
2014-11-04T02:30:00Z | 2014-11-03 18:30 | PST | 2014-11-03 18:30 | 0 | Approved | 50
2014-11-04T02:45:00Z | 2014-11-03 18:45 | PST | 2014-11-03 18:45 | 0 | Approved | 50
2014-11-04T03:00:00Z | 2014-11-03 19:00 | PST | 2014-11-03 19:00 | 0 | Approved | 50
2014-11-04T03:15:00Z | 2014-11-03 19:15 | PST | 2014-11-03 19:15 | 0 | Approved | 50
2014-11-04T03:30:00Z | 2014-11-03 19:30 | PST | 2014-11-03 19:30 | 0 | Approved | 50
2014-11-04T03:45:00Z | 2014-11-03 19:45 | PST | 2014-11-03 19:45 | 0 | Approved | 50
2014-11-04T04:00:00Z | 2014-11-03 20:00 | PST | 2014-11-03 20:00 | 0 | Approved | 50
2014-11-04T04:15:00Z | 2014-11-03 20:15 | PST | 2014-11-03 20:15 | 0 | Approved | 50
2014-11-04T04:30:00Z | 2014-11-03 20:30 | PST | 2014-11-03 20:30 | 0 | Approved | 50
2014-11-04T04:45:00Z | 2014-11-03 20:45 | PST | 2014-11-03 20:45 | 0 | Approved | 50
2014-11-04T05:00:00Z | 2014-11-03 21:00 | PST | 2014-11-03 21:00 | 0 | Approved | 50
2014-11-04T05:15:00Z | 2014-11-03 21:15 | PST | 2014-11-03 21:15 | 0 | Approved | 50
2014-11-04T05:30:00Z | 2014-11-03 21:30 | PST | 2014-11-03 21:30 | 0 | Approved | 50
2014-11-04T05:45:00Z | 2014-11-03 21:45 | PST | 2014-11-03 21:45 | 0 | Approved | 50
2014-11-04T06:00:00Z | 2014-11-03 22:00 | PST | 2014-11-03 22:00 | 0 | Approved | 50
2014-11-04T06:15:00Z | 2014-11-03 22:15 | PST | 2014-11-03 22:15 | 0 | Approved | 50
2014-11-04T06:30:00Z | 2014-11-03 22:30 | PST | 2014-11-03 22:30 | 0 | Approved | 50
2014-11-04T06:45:00Z | 2014-11-03 22:45 | PST | 2014-11-03 22:45 | 0 | Approved | 50
2014-11-04T07:00:00Z | 2014-11-03 23:00 | PST | 2014-11-03 23:00 | 0 | Approved | 50
2014-11-04T07:15:00Z | 2014-11-03 23:15 | PST | 2014-11-03 23:15 | 0 | Approved | 50
2014-11-04T07:30:00Z | 2014-11-03 23:30 | PST | 2014-11-03 23:30 | 0 | Approved | 50
2014-11-04T07:45:00Z | 2014-11-03 23:45 | PST | 2014-11-03 23:45 | 0 | Approved | 50
2014-11-04T08:00:00Z | 2014-11-04 | PST | 2014-11-04 | 0 | Approved | 50
2014-11-04T08:15:00Z | 2014-11-04 00:15 | PST | 2014-11-04 00:15 | 0 | Approved | 50
2014-11-04T08:30:00Z | 2014-11-04 00:30 | PST | 2014-11-04 00:30 | 0 | Approved | 50
2014-11-04T08:45:00Z | 2014-11-04 00:45 | PST | 2014-11-04 00:45 | 0 | Approved | 50
2014-11-04T09:00:00Z | 2014-11-04 01:00 | PST | 2014-11-04 01:00 | 0 | Approved | 50
2014-11-04T09:15:00Z | 2014-11-04 01:15 | PST | 2014-11-04 01:15 | 0 | Approved | 50
2014-11-04T09:30:00Z | 2014-11-04 01:30 | PST | 2014-11-04 01:30 | 0 | Approved | 50
2014-11-04T09:45:00Z | 2014-11-04 01:45 | PST | 2014-11-04 01:45 | 0 | Approved | 50
2014-11-04T10:00:00Z | 2014-11-04 02:00 | PST | 2014-11-04 02:00 | 0 | Approved | 50
2014-11-04T10:15:00Z | 2014-11-04 02:15 | PST | 2014-11-04 02:15 | 0 | Approved | 50
2014-11-04T10:30:00Z | 2014-11-04 02:30 | PST | 2014-11-04 02:30 | 0 | Approved | 50
2014-11-04T10:45:00Z | 2014-11-04 02:45 | PST | 2014-11-04 02:45 | 0 | Approved | 50
2014-11-04T11:00:00Z | 2014-11-04 03:00 | PST | 2014-11-04 03:00 | 0 | Approved | 50
2014-11-04T11:15:00Z | 2014-11-04 03:15 | PST | 2014-11-04 03:15 | 0 | Approved | 50
2014-11-04T11:30:00Z | 2014-11-04 03:30 | PST | 2014-11-04 03:30 | 0 | Approved | 50
2014-11-04T11:45:00Z | 2014-11-04 03:45 | PST | 2014-11-04 03:45 | 0 | Approved | 50
2014-11-04T12:00:00Z | 2014-11-04 04:00 | PST | 2014-11-04 04:00 | 0 | Approved | 50
2014-11-04T12:15:00Z | 2014-11-04 04:15 | PST | 2014-11-04 04:15 | 0 | Approved | 50
2014-11-04T12:30:00Z | 2014-11-04 04:30 | PST | 2014-11-04 04:30 | 0 | Approved | 50
2014-11-04T12:45:00Z | 2014-11-04 04:45 | PST | 2014-11-04 04:45 | 0 | Approved | 50
2014-11-04T13:00:00Z | 2014-11-04 05:00 | PST | 2014-11-04 05:00 | 0 | Approved | 50
2014-11-04T13:15:00Z | 2014-11-04 05:15 | PST | 2014-11-04 05:15 | 0 | Approved | 50
2014-11-04T13:30:00Z | 2014-11-04 05:30 | PST | 2014-11-04 05:30 | 0 | Approved | 50
2014-11-04T13:45:00Z | 2014-11-04 05:45 | PST | 2014-11-04 05:45 | 0 | Approved | 50
2014-11-04T14:00:00Z | 2014-11-04 06:00 | PST | 2014-11-04 06:00 | 0 | Approved | 50
2014-11-04T14:15:00Z | 2014-11-04 06:15 | PST | 2014-11-04 06:15 | 0 | Approved | 50
2014-11-04T14:30:00Z | 2014-11-04 06:30 | PST | 2014-11-04 06:30 | 0 | Approved | 50
2014-11-04T14:45:00Z | 2014-11-04 06:45 | PST | 2014-11-04 06:45 | 0 | Approved | 50
2014-11-04T15:00:00Z | 2014-11-04 07:00 | PST | 2014-11-04 07:00 | 0 | Approved | 50
2014-11-04T15:15:00Z | 2014-11-04 07:15 | PST | 2014-11-04 07:15 | 0 | Approved | 50
2014-11-04T15:30:00Z | 2014-11-04 07:30 | PST | 2014-11-04 07:30 | 0 | Approved | 50
2014-11-04T15:45:00Z | 2014-11-04 07:45 | PST | 2014-11-04 07:45 | 0 | Approved | 50
2014-11-04T16:00:00Z | 2014-11-04 08:00 | PST | 2014-11-04 08:00 | 0 | Approved | 50
2014-11-04T16:15:00Z | 2014-11-04 08:15 | PST | 2014-11-04 08:15 | 0 | Approved | 50
2014-11-04T16:30:00Z | 2014-11-04 08:30 | PST | 2014-11-04 08:30 | 0 | Approved | 50
2014-11-04T16:45:00Z | 2014-11-04 08:45 | PST | 2014-11-04 08:45 | 0 | Approved | 50
2014-11-04T17:00:00Z | 2014-11-04 09:00 | PST | 2014-11-04 09:00 | 0 | Approved | 50
2014-11-04T17:15:00Z | 2014-11-04 09:15 | PST | 2014-11-04 09:15 | 0 | Approved | 50
2014-11-04T17:30:00Z | 2014-11-04 09:30 | PST | 2014-11-04 09:30 | 0 | Approved | 50
2014-11-04T17:45:00Z | 2014-11-04 09:45 | PST | 2014-11-04 09:45 | 0 | Approved | 50
2014-11-04T18:00:00Z | 2014-11-04 10:00 | PST | 2014-11-04 10:00 | 0 | Approved | 50
2014-11-04T18:15:00Z | 2014-11-04 10:15 | PST | 2014-11-04 10:15 | 0 | Approved | 50
2014-11-04T18:30:00Z | 2014-11-04 10:30 | PST | 2014-11-04 10:30 | 0 | Approved | 50
2014-11-04T18:45:00Z | 2014-11-04 10:45 | PST | 2014-11-04 10:45 | 0 | Approved | 50
2014-11-04T19:00:00Z | 2014-11-04 11:00 | PST | 2014-11-04 11:00 | 0 | Approved | 50
2014-11-04T19:15:00Z | 2014-11-04 11:15 | PST | 2014-11-04 11:15 | 0 | Approved | 50
2014-11-04T19:30:00Z | 2014-11-04 11:30 | PST | 2014-11-04 11:30 | 0 | Approved | 50
2014-11-04T19:45:00Z | 2014-11-04 11:45 | PST | 2014-11-04 11:45 | 0 | Approved | 50
2014-11-04T20:00:00Z | 2014-11-04 12:00 | PST | 2014-11-04 12:00 | 0 | Approved | 50
2014-11-04T20:15:00Z | 2014-11-04 12:15 | PST | 2014-11-04 12:15 | 0 | Approved | 50
2014-11-04T20:30:00Z | 2014-11-04 12:30 | PST | 2014-11-04 12:30 | 0 | Approved | 50
2014-11-04T20:45:00Z | 2014-11-04 12:45 | PST | 2014-11-04 12:45 | 0 | Approved | 50
2014-11-04T21:00:00Z | 2014-11-04 13:00 | PST | 2014-11-04 13:00 | 0 | Approved | 50
2014-11-04T21:15:00Z | 2014-11-04 13:15 | PST | 2014-11-04 13:15 | 0 | Approved | 50
2014-11-04T21:30:00Z | 2014-11-04 13:30 | PST | 2014-11-04 13:30 | 0 | Approved | 50
2014-11-04T21:45:00Z | 2014-11-04 13:45 | PST | 2014-11-04 13:45 | 0 | Approved | 50
2014-11-04T22:00:00Z | 2014-11-04 14:00 | PST | 2014-11-04 14:00 | 0 | Approved | 50
2014-11-04T22:15:00Z | 2014-11-04 14:15 | PST | 2014-11-04 14:15 | 0 | Approved | 50
2014-11-04T22:30:00Z | 2014-11-04 14:30 | PST | 2014-11-04 14:30 | 0 | Approved | 50
2014-11-04T22:45:00Z | 2014-11-04 14:45 | PST | 2014-11-04 14:45 | 0 | Approved | 50
2014-11-04T23:00:00Z | 2014-11-04 15:00 | PST | 2014-11-04 15:00 | 0 | Approved | 50
2014-11-04T23:15:00Z | 2014-11-04 15:15 | PST | 2014-11-04 15:15 | 0 | Approved | 50
2014-11-04T23:30:00Z | 2014-11-04 15:30 | PST | 2014-11-04 15:30 | 0 | Approved | 50
2014-11-04T23:45:00Z | 2014-11-04 15:45 | PST | 2014-11-04 15:45 | 0 | Approved | 50
2014-11-05T00:00:00Z | 2014-11-04 16:00 | PST | 2014-11-04 16:00 | 0 | Approved | 50
2014-11-05T00:15:00Z | 2014-11-04 16:15 | PST | 2014-11-04 16:15 | 0 | Approved | 50
2014-11-05T00:30:00Z | 2014-11-04 16:30 | PST | 2014-11-04 16:30 | 0 | Approved | 50
2014-11-05T00:45:00Z | 2014-11-04 16:45 | PST | 2014-11-04 16:45 | 0 | Approved | 50
2014-11-05T01:00:00Z | 2014-11-04 17:00 | PST | 2014-11-04 17:00 | 0 | Approved | 50
2014-11-05T01:15:00Z | 2014-11-04 17:15 | PST | 2014-11-04 17:15 | 0 | Approved | 50
2014-11-05T01:30:00Z | 2014-11-04 17:30 | PST | 2014-11-04 17:30 | 0 | Approved | 50
2014-11-05T01:45:00Z | 2014-11-04 17:45 | PST | 2014-11-04 17:45 | 0 | Approved | 50
2014-11-05T02:00:00Z | 2014-11-04 18:00 | PST | 2014-11-04 18:00 | 0 | Approved | 50
2014-11-05T02:15:00Z | 2014-11-04 18:15 | PST | 2014-11-04 18:15 | 0 | Approved | 50
2014-11-05T02:30:00Z | 2014-11-04 18:30 | PST | 2014-11-04 18:30 | 0 | Approved | 50
2014-11-05T02:45:00Z | 2014-11-04 18:45 | PST | 2014-11-04 18:45 | 0 | Approved | 50
2014-11-05T03:00:00Z | 2014-11-04 19:00 | PST | 2014-11-04 19:00 | 0 | Approved | 50
2014-11-05T03:15:00Z | 2014-11-04 19:15 | PST | 2014-11-04 19:15 | 0 | Approved | 50
2014-11-05T03:30:00Z | 2014-11-04 19:30 | PST | 2014-11-04 19:30 | 0 | Approved | 50
2014-11-05T03:45:00Z | 2014-11-04 19:45 | PST | 2014-11-04 19:45 | 0 | Approved | 50
2014-11-05T04:00:00Z | 2014-11-04 20:00 | PST | 2014-11-04 20:00 | 0 | Approved | 50
2014-11-05T04:15:00Z | 2014-11-04 20:15 | PST | 2014-11-04 20:15 | 0 | Approved | 50
2014-11-05T04:30:00Z | 2014-11-04 20:30 | PST | 2014-11-04 20:30 | 0 | Approved | 50
2014-11-05T04:45:00Z | 2014-11-04 20:45 | PST | 2014-11-04 20:45 | 0 | Approved | 50
2014-11-05T05:00:00Z | 2014-11-04 21:00 | PST | 2014-11-04 21:00 | 0 | Approved | 50
2014-11-05T05:15:00Z | 2014-11-04 21:15 | PST | 2014-11-04 21:15 | 0 | Approved | 50
2014-11-05T05:30:00Z | 2014-11-04 21:30 | PST | 2014-11-04 21:30 | 0 | Approved | 50
2014-11-05T05:45:00Z | 2014-11-04 21:45 | PST | 2014-11-04 21:45 | 0 | Approved | 50
2014-11-05T06:00:00Z | 2014-11-04 22:00 | PST | 2014-11-04 22:00 | 0 | Approved | 50
2014-11-05T06:15:00Z | 2014-11-04 22:15 | PST | 2014-11-04 22:15 | 0 | Approved | 50
2014-11-05T06:30:00Z | 2014-11-04 22:30 | PST | 2014-11-04 22:30 | 0 | Approved | 50
2014-11-05T06:45:00Z | 2014-11-04 22:45 | PST | 2014-11-04 22:45 | 0 | Approved | 50
2014-11-05T07:00:00Z | 2014-11-04 23:00 | PST | 2014-11-04 23:00 | 0 | Approved | 50
2014-11-05T07:15:00Z | 2014-11-04 23:15 | PST | 2014-11-04 23:15 | 0 | Approved | 50
2014-11-05T07:30:00Z | 2014-11-04 23:30 | PST | 2014-11-04 23:30 | 0 | Approved | 50
2014-11-05T07:45:00Z | 2014-11-04 23:45 | PST | 2014-11-04 23:45 | 0 | Approved | 50
2014-11-05T08:00:00Z | 2014-11-05 | PST | 2014-11-05 | 0 | Approved | 50
2014-11-05T08:15:00Z | 2014-11-05 00:15 | PST | 2014-11-05 00:15 | 0 | Approved | 50
2014-11-05T08:30:00Z | 2014-11-05 00:30 | PST | 2014-11-05 00:30 | 0 | Approved | 50
2014-11-05T08:45:00Z | 2014-11-05 00:45 | PST | 2014-11-05 00:45 | 0 | Approved | 50
2014-11-05T09:00:00Z | 2014-11-05 01:00 | PST | 2014-11-05 01:00 | 0 | Approved | 50
2014-11-05T09:15:00Z | 2014-11-05 01:15 | PST | 2014-11-05 01:15 | 0 | Approved | 50
2014-11-05T09:30:00Z | 2014-11-05 01:30 | PST | 2014-11-05 01:30 | 0 | Approved | 50
2014-11-05T09:45:00Z | 2014-11-05 01:45 | PST | 2014-11-05 01:45 | 0 | Approved | 50
2014-11-05T10:00:00Z | 2014-11-05 02:00 | PST | 2014-11-05 02:00 | 0 | Approved | 50
2014-11-05T10:15:00Z | 2014-11-05 02:15 | PST | 2014-11-05 02:15 | 0 | Approved | 50
2014-11-05T10:30:00Z | 2014-11-05 02:30 | PST | 2014-11-05 02:30 | 0 | Approved | 50
2014-11-05T10:45:00Z | 2014-11-05 02:45 | PST | 2014-11-05 02:45 | 0 | Approved | 50
2014-11-05T11:00:00Z | 2014-11-05 03:00 | PST | 2014-11-05 03:00 | 0 | Approved | 50
2014-11-05T11:15:00Z | 2014-11-05 03:15 | PST | 2014-11-05 03:15 | 0 | Approved | 50
2014-11-05T11:30:00Z | 2014-11-05 03:30 | PST | 2014-11-05 03:30 | 0 | Approved | 50
2014-11-05T11:45:00Z | 2014-11-05 03:45 | PST | 2014-11-05 03:45 | 0 | Approved | 50
2014-11-05T12:00:00Z | 2014-11-05 04:00 | PST | 2014-11-05 04:00 | 0 | Approved | 50
2014-11-05T12:15:00Z | 2014-11-05 04:15 | PST | 2014-11-05 04:15 | 0 | Approved | 50
2014-11-05T12:30:00Z | 2014-11-05 04:30 | PST | 2014-11-05 04:30 | 0 | Approved | 50
2014-11-05T12:45:00Z | 2014-11-05 04:45 | PST | 2014-11-05 04:45 | 0 | Approved | 50
2014-11-05T13:00:00Z | 2014-11-05 05:00 | PST | 2014-11-05 05:00 | 0 | Approved | 50
2014-11-05T13:15:00Z | 2014-11-05 05:15 | PST | 2014-11-05 05:15 | 0 | Approved | 50
2014-11-05T13:30:00Z | 2014-11-05 05:30 | PST | 2014-11-05 05:30 | 0 | Approved | 50
2014-11-05T13:45:00Z | 2014-11-05 05:45 | PST | 2014-11-05 05:45 | 0 | Approved | 50
2014-11-05T14:00:00Z | 2014-11-05 06:00 | PST | 2014-11-05 06:00 | 0 | Approved | 50
2014-11-05T14:15:00Z | 2014-11-05 06:15 | PST | 2014-11-05 06:15 | 0 | Approved | 50
2014-11-05T14:30:00Z | 2014-11-05 06:30 | PST | 2014-11-05 06:30 | 0 | Approved | 50
2014-11-05T14:45:00Z | 2014-11-05 06:45 | PST | 2014-11-05 06:45 | 0 | Approved | 50
2014-11-05T15:00:00Z | 2014-11-05 07:00 | PST | 2014-11-05 07:00 | 0 | Approved | 50
2014-11-05T15:15:00Z | 2014-11-05 07:15 | PST | 2014-11-05 07:15 | 0 | Approved | 50
2014-11-05T15:30:00Z | 2014-11-05 07:30 | PST | 2014-11-05 07:30 | 0 | Approved | 50
2014-11-05T15:45:00Z | 2014-11-05 07:45 | PST | 2014-11-05 07:45 | 0 | Approved | 50
2014-11-05T16:00:00Z | 2014-11-05 08:00 | PST | 2014-11-05 08:00 | 0 | Approved | 50
2014-11-05T16:15:00Z | 2014-11-05 08:15 | PST | 2014-11-05 08:15 | 0 | Approved | 50
2014-11-05T16:30:00Z | 2014-11-05 08:30 | PST | 2014-11-05 08:30 | 0 | Approved | 50
2014-11-05T16:45:00Z | 2014-11-05 08:45 | PST | 2014-11-05 08:45 | 0 | Approved | 50
2014-11-05T17:00:00Z | 2014-11-05 09:00 | PST | 2014-11-05 09:00 | 0 | Approved | 50
2014-11-05T17:15:00Z | 2014-11-05 09:15 | PST | 2014-11-05 09:15 | 0 | Approved | 50
2014-11-05T17:30:00Z | 2014-11-05 09:30 | PST | 2014-11-05 09:30 | 0 | Approved | 50
2014-11-05T17:45:00Z | 2014-11-05 09:45 | PST | 2014-11-05 09:45 | 0 | Approved | 50
2014-11-05T18:00:00Z | 2014-11-05 10:00 | PST | 2014-11-05 10:00 | 0 | Approved | 50
2014-11-05T18:15:00Z | 2014-11-05 10:15 | PST | 2014-11-05 10:15 | 0 | Approved | 50
2014-11-05T18:30:00Z | 2014-11-05 10:30 | PST | 2014-11-05 10:30 | 0 | Approved | 50
2014-11-05T18:45:00Z | 2014-11-05 10:45 | PST | 2014-11-05 10:45 | 0 | Approved | 50
2014-11-05T19:00:00Z | 2014-11-05 11:00 | PST | 2014-11-05 11:00 | 0 | Approved | 50
2014-11-05T19:15:00Z | 2014-11-05 11:15 | PST | 2014-11-05 11:15 | 0 | Approved | 50
2014-11-05T19:30:00Z | 2014-11-05 11:30 | PST | 2014-11-05 11:30 | 0 | Approved | 50
2014-11-05T19:45:00Z | 2014-11-05 11:45 | PST | 2014-11-05 11:45 | 0 | Approved | 50
2014-11-05T20:00:00Z | 2014-11-05 12:00 | PST | 2014-11-05 12:00 | 0 | Approved | 50
2014-11-05T20:15:00Z | 2014-11-05 12:15 | PST | 2014-11-05 12:15 | 0 | Approved | 50
2014-11-05T20:30:00Z | 2014-11-05 12:30 | PST | 2014-11-05 12:30 | 0 | Approved | 50
2014-11-05T20:45:00Z | 2014-11-05 12:45 | PST | 2014-11-05 12:45 | 0 | Approved | 50
2014-11-05T21:00:00Z | 2014-11-05 13:00 | PST | 2014-11-05 13:00 | 0 | Approved | 50
2014-11-05T21:15:00Z | 2014-11-05 13:15 | PST | 2014-11-05 13:15 | 0 | Approved | 50
2014-11-05T21:30:00Z | 2014-11-05 13:30 | PST | 2014-11-05 13:30 | 0 | Approved | 50
2014-11-05T21:45:00Z | 2014-11-05 13:45 | PST | 2014-11-05 13:45 | 0 | Approved | 50
2014-11-05T22:00:00Z | 2014-11-05 14:00 | PST | 2014-11-05 14:00 | 0 | Approved | 50
2014-11-05T22:15:00Z | 2014-11-05 14:15 | PST | 2014-11-05 14:15 | 0 | Approved | 50
2014-11-05T22:30:00Z | 2014-11-05 14:30 | PST | 2014-11-05 14:30 | 0 | Approved | 50
2014-11-05T22:45:00Z | 2014-11-05 14:45 | PST | 2014-11-05 14:45 | 0 | Approved | 50
2014-11-05T23:00:00Z | 2014-11-05 15:00 | PST | 2014-11-05 15:00 | 0 | Approved | 50
2014-11-05T23:15:00Z | 2014-11-05 15:15 | PST | 2014-11-05 15:15 | 0 | Approved | 50
2014-11-05T23:30:00Z | 2014-11-05 15:30 | PST | 2014-11-05 15:30 | 0 | Approved | 50
2014-11-05T23:45:00Z | 2014-11-05 15:45 | PST | 2014-11-05 15:45 | 0 | Approved | 50
2014-11-06T00:00:00Z | 2014-11-05 16:00 | PST | 2014-11-05 16:00 | 0 | Approved | 50
2014-11-06T00:15:00Z | 2014-11-05 16:15 | PST | 2014-11-05 16:15 | 0 | Approved | 50
2014-11-06T00:30:00Z | 2014-11-05 16:30 | PST | 2014-11-05 16:30 | 0 | Approved | 50
2014-11-06T00:45:00Z | 2014-11-05 16:45 | PST | 2014-11-05 16:45 | 0 | Approved | 50
2014-11-06T01:00:00Z | 2014-11-05 17:00 | PST | 2014-11-05 17:00 | 0 | Approved | 50
2014-11-06T01:15:00Z | 2014-11-05 17:15 | PST | 2014-11-05 17:15 | 0 | Approved | 50
2014-11-06T01:30:00Z | 2014-11-05 17:30 | PST | 2014-11-05 17:30 | 0 | Approved | 50
2014-11-06T01:45:00Z | 2014-11-05 17:45 | PST | 2014-11-05 17:45 | 0 | Approved | 50
2014-11-06T02:00:00Z | 2014-11-05 18:00 | PST | 2014-11-05 18:00 | 0 | Approved | 50
2014-11-06T02:15:00Z | 2014-11-05 18:15 | PST | 2014-11-05 18:15 | 0 | Approved | 50
2014-11-06T02:30:00Z | 2014-11-05 18:30 | PST | 2014-11-05 18:30 | 0 | Approved | 50
2014-11-06T02:45:00Z | 2014-11-05 18:45 | PST | 2014-11-05 18:45 | 0 | Approved | 50
2014-11-06T03:00:00Z | 2014-11-05 19:00 | PST | 2014-11-05 19:00 | 0 | Approved | 50
2014-11-06T03:15:00Z | 2014-11-05 19:15 | PST | 2014-11-05 19:15 | 0 | Approved | 50
2014-11-06T03:30:00Z | 2014-11-05 19:30 | PST | 2014-11-05 19:30 | 0 | Approved | 50
2014-11-06T03:45:00Z | 2014-11-05 19:45 | PST | 2014-11-05 19:45 | 0 | Approved | 50
2014-11-06T04:00:00Z | 2014-11-05 20:00 | PST | 2014-11-05 20:00 | 0 | Approved | 50
2014-11-06T04:15:00Z | 2014-11-05 20:15 | PST | 2014-11-05 20:15 | 0 | Approved | 50
2014-11-06T04:30:00Z | 2014-11-05 20:30 | PST | 2014-11-05 20:30 | 0 | Approved | 50
2014-11-06T04:45:00Z | 2014-11-05 20:45 | PST | 2014-11-05 20:45 | 0 | Approved | 50
2014-11-06T05:00:00Z | 2014-11-05 21:00 | PST | 2014-11-05 21:00 | 0 | Approved | 50
2014-11-06T05:15:00Z | 2014-11-05 21:15 | PST | 2014-11-05 21:15 | 0 | Approved | 50
2014-11-06T05:30:00Z | 2014-11-05 21:30 | PST | 2014-11-05 21:30 | 0 | Approved | 50
2014-11-06T05:45:00Z | 2014-11-05 21:45 | PST | 2014-11-05 21:45 | 0 | Approved | 50
2014-11-06T06:00:00Z | 2014-11-05 22:00 | PST | 2014-11-05 22:00 | 0 | Approved | 50
2014-11-06T06:15:00Z | 2014-11-05 22:15 | PST | 2014-11-05 22:15 | 0 | Approved | 50
2014-11-06T06:30:00Z | 2014-11-05 22:30 | PST | 2014-11-05 22:30 | 0 | Approved | 50
2014-11-06T06:45:00Z | 2014-11-05 22:45 | PST | 2014-11-05 22:45 | 0 | Approved | 50
2014-11-06T07:00:00Z | 2014-11-05 23:00 | PST | 2014-11-05 23:00 | 0 | Approved | 50
2014-11-06T07:15:00Z | 2014-11-05 23:15 | PST | 2014-11-05 23:15 | 0 | Approved | 50
2014-11-06T07:30:00Z | 2014-11-05 23:30 | PST | 2014-11-05 23:30 | 0 | Approved | 50
2014-11-06T07:45:00Z | 2014-11-05 23:45 | PST | 2014-11-05 23:45 | 0 | Approved | 50
2014-11-06T08:00:00Z | 2014-11-06 | PST | 2014-11-06 | 0 | Approved | 50
2014-11-06T08:15:00Z | 2014-11-06 00:15 | PST | 2014-11-06 00:15 | 0 | Approved | 50
2014-11-06T08:30:00Z | 2014-11-06 00:30 | PST | 2014-11-06 00:30 | 0 | Approved | 50
2014-11-06T08:45:00Z | 2014-11-06 00:45 | PST | 2014-11-06 00:45 | 0 | Approved | 50
2014-11-06T09:00:00Z | 2014-11-06 01:00 | PST | 2014-11-06 01:00 | 0 | Approved | 50
2014-11-06T09:15:00Z | 2014-11-06 01:15 | PST | 2014-11-06 01:15 | 0 | Approved | 50
2014-11-06T09:30:00Z | 2014-11-06 01:30 | PST | 2014-11-06 01:30 | 0 | Approved | 50
2014-11-06T09:45:00Z | 2014-11-06 01:45 | PST | 2014-11-06 01:45 | 0 | Approved | 50
2014-11-06T10:00:00Z | 2014-11-06 02:00 | PST | 2014-11-06 02:00 | 0 | Approved | 50
2014-11-06T10:15:00Z | 2014-11-06 02:15 | PST | 2014-11-06 02:15 | 0 | Approved | 50
2014-11-06T10:30:00Z | 2014-11-06 02:30 | PST | 2014-11-06 02:30 | 0 | Approved | 50
2014-11-06T10:45:00Z | 2014-11-06 02:45 | PST | 2014-11-06 02:45 | 0 | Approved | 50
2014-11-06T11:00:00Z | 2014-11-06 03:00 | PST | 2014-11-06 03:00 | 0 | Approved | 50
2014-11-06T11:15:00Z | 2014-11-06 03:15 | PST | 2014-11-06 03:15 | 0 | Approved | 50
2014-11-06T11:30:00Z | 2014-11-06 03:30 | PST | 2014-11-06 03:30 | 0 | Approved | 50
2014-11-06T11:45:00Z | 2014-11-06 03:45 | PST | 2014-11-06 03:45 | 0 | Approved | 50
2014-11-06T12:00:00Z | 2014-11-06 04:00 | PST | 2014-11-06 04:00 | 0 | Approved | 50
2014-11-06T12:15:00Z | 2014-11-06 04:15 | PST | 2014-11-06 04:15 | 0 | Approved | 50
2014-11-06T12:30:00Z | 2014-11-06 04:30 | PST | 2014-11-06 04:30 | 0 | Approved | 50
2014-11-06T12:45:00Z | 2014-11-06 04:45 | PST | 2014-11-06 04:45 | 0 | Approved | 50
2014-11-06T13:00:00Z | 2014-11-06 05:00 | PST | 2014-11-06 05:00 | 0 | Approved | 50
2014-11-06T13:15:00Z | 2014-11-06 05:15 | PST | 2014-11-06 05:15 | 0 | Approved | 50
2014-11-06T13:30:00Z | 2014-11-06 05:30 | PST | 2014-11-06 05:30 | 0 | Approved | 50
2014-11-06T13:45:00Z | 2014-11-06 05:45 | PST | 2014-11-06 05:45 | 0 | Approved | 50
2014-11-06T14:00:00Z | 2014-11-06 06:00 | PST | 2014-11-06 06:00 | 0 | Approved | 50
2014-11-06T14:15:00Z | 2014-11-06 06:15 | PST | 2014-11-06 06:15 | 0 | Approved | 50
2014-11-06T14:30:00Z | 2014-11-06 06:30 | PST | 2014-11-06 06:30 | 0 | Approved | 50
2014-11-06T14:45:00Z | 2014-11-06 06:45 | PST | 2014-11-06 06:45 | 0 | Approved | 50
2014-11-06T15:00:00Z | 2014-11-06 07:00 | PST | 2014-11-06 07:00 | 0 | Approved | 50
2014-11-06T15:15:00Z | 2014-11-06 07:15 | PST | 2014-11-06 07:15 | 0 | Approved | 50
2014-11-06T15:30:00Z | 2014-11-06 07:30 | PST | 2014-11-06 07:30 | 0 | Approved | 50
2014-11-06T15:45:00Z | 2014-11-06 07:45 | PST | 2014-11-06 07:45 | 0 | Approved | 50
2014-11-06T16:00:00Z | 2014-11-06 08:00 | PST | 2014-11-06 08:00 | 0 | Approved | 50
2014-11-06T16:15:00Z | 2014-11-06 08:15 | PST | 2014-11-06 08:15 | 0 | Approved | 50
2014-11-06T16:30:00Z | 2014-11-06 08:30 | PST | 2014-11-06 08:30 | 0 | Approved | 50
2014-11-06T16:45:00Z | 2014-11-06 08:45 | PST | 2014-11-06 08:45 | 0 | Approved | 50
2014-11-06T17:00:00Z | 2014-11-06 09:00 | PST | 2014-11-06 09:00 | 0 | Approved | 50
2014-11-06T17:15:00Z | 2014-11-06 09:15 | PST | 2014-11-06 09:15 | 0 | Approved | 50
2014-11-06T17:30:00Z | 2014-11-06 09:30 | PST | 2014-11-06 09:30 | 0 | Approved | 50
2014-11-06T17:45:00Z | 2014-11-06 09:45 | PST | 2014-11-06 09:45 | 0 | Approved | 50
2014-11-06T18:00:00Z | 2014-11-06 10:00 | PST | 2014-11-06 10:00 | 0 | Approved | 50
2014-11-06T18:15:00Z | 2014-11-06 10:15 | PST | 2014-11-06 10:15 | 0 | Approved | 50
2014-11-06T18:30:00Z | 2014-11-06 10:30 | PST | 2014-11-06 10:30 | 0 | Approved | 50
2014-11-06T18:45:00Z | 2014-11-06 10:45 | PST | 2014-11-06 10:45 | 0 | Approved | 50
2014-11-06T19:00:00Z | 2014-11-06 11:00 | PST | 2014-11-06 11:00 | 0 | Approved | 50
2014-11-06T19:15:00Z | 2014-11-06 11:15 | PST | 2014-11-06 11:15 | 0 | Approved | 50
2014-11-06T19:30:00Z | 2014-11-06 11:30 | PST | 2014-11-06 11:30 | 0 | Approved | 50
2014-11-06T19:45:00Z | 2014-11-06 11:45 | PST | 2014-11-06 11:45 | 0 | Approved | 50
2014-11-06T20:00:00Z | 2014-11-06 12:00 | PST | 2014-11-06 12:00 | 0 | Approved | 50
2014-11-06T20:15:00Z | 2014-11-06 12:15 | PST | 2014-11-06 12:15 | 0 | Approved | 50
2014-11-06T20:30:00Z | 2014-11-06 12:30 | PST | 2014-11-06 12:30 | 0 | Approved | 50
2014-11-06T20:45:00Z | 2014-11-06 12:45 | PST | 2014-11-06 12:45 | 0 | Approved | 50
2014-11-06T21:00:00Z | 2014-11-06 13:00 | PST | 2014-11-06 13:00 | 0 | Approved | 50
2014-11-06T21:15:00Z | 2014-11-06 13:15 | PST | 2014-11-06 13:15 | 0 | Approved | 50
2014-11-06T21:30:00Z | 2014-11-06 13:30 | PST | 2014-11-06 13:30 | 0 | Approved | 50
2014-11-06T21:45:00Z | 2014-11-06 13:45 | PST | 2014-11-06 13:45 | 0 | Approved | 50
2014-11-06T22:00:00Z | 2014-11-06 14:00 | PST | 2014-11-06 14:00 | 0 | Approved | 50
2014-11-06T22:15:00Z | 2014-11-06 14:15 | PST | 2014-11-06 14:15 | 0 | Approved | 50
2014-11-06T22:30:00Z | 2014-11-06 14:30 | PST | 2014-11-06 14:30 | 0 | Approved | 50
2014-11-06T22:45:00Z | 2014-11-06 14:45 | PST | 2014-11-06 14:45 | 0 | Approved | 50
2014-11-06T23:00:00Z | 2014-11-06 15:00 | PST | 2014-11-06 15:00 | 0 | Approved | 50
2014-11-06T23:15:00Z | 2014-11-06 15:15 | PST | 2014-11-06 15:15 | 0 | Approved | 50
2014-11-06T23:30:00Z | 2014-11-06 15:30 | PST | 2014-11-06 15:30 | 0 | Approved | 50
2014-11-06T23:45:00Z | 2014-11-06 15:45 | PST | 2014-11-06 15:45 | 0 | Approved | 50
2014-11-07T00:00:00Z | 2014-11-06 16:00 | PST | 2014-11-06 16:00 | 0 | Approved | 50
2014-11-07T00:15:00Z | 2014-11-06 16:15 | PST | 2014-11-06 16:15 | 0 | Approved | 50
2014-11-07T00:30:00Z | 2014-11-06 16:30 | PST | 2014-11-06 16:30 | 0 | Approved | 50
2014-11-07T00:45:00Z | 2014-11-06 16:45 | PST | 2014-11-06 16:45 | 0 | Approved | 50
2014-11-07T01:00:00Z | 2014-11-06 17:00 | PST | 2014-11-06 17:00 | 0 | Approved | 50
2014-11-07T01:15:00Z | 2014-11-06 17:15 | PST | 2014-11-06 17:15 | 0 | Approved | 50
2014-11-07T01:30:00Z | 2014-11-06 17:30 | PST | 2014-11-06 17:30 | 0 | Approved | 50
2014-11-07T01:45:00Z | 2014-11-06 17:45 | PST | 2014-11-06 17:45 | 0 | Approved | 50
2014-11-07T02:00:00Z | 2014-11-06 18:00 | PST | 2014-11-06 18:00 | 0 | Approved | 50
2014-11-07T02:15:00Z | 2014-11-06 18:15 | PST | 2014-11-06 18:15 | 0 | Approved | 50
2014-11-07T02:30:00Z | 2014-11-06 18:30 | PST | 2014-11-06 18:30 | 0 | Approved | 50
2014-11-07T02:45:00Z | 2014-11-06 18:45 | PST | 2014-11-06 18:45 | 0 | Approved | 50
2014-11-07T03:00:00Z | 2014-11-06 19:00 | PST | 2014-11-06 19:00 | 0 | Approved | 50
2014-11-07T03:15:00Z | 2014-11-06 19:15 | PST | 2014-11-06 19:15 | 0 | Approved | 50
2014-11-07T03:30:00Z | 2014-11-06 19:30 | PST | 2014-11-06 19:30 | 0 | Approved | 50
2014-11-07T03:45:00Z | 2014-11-06 19:45 | PST | 2014-11-06 19:45 | 0 | Approved | 50
2014-11-07T04:00:00Z | 2014-11-06 20:00 | PST | 2014-11-06 20:00 | 0 | Approved | 50
2014-11-07T04:15:00Z | 2014-11-06 20:15 | PST | 2014-11-06 20:15 | 0 | Approved | 50
2014-11-07T04:30:00Z | 2014-11-06 20:30 | PST | 2014-11-06 20:30 | 0 | Approved | 50
2014-11-07T04:45:00Z | 2014-11-06 20:45 | PST | 2014-11-06 20:45 | 0 | Approved | 50
2014-11-07T05:00:00Z | 2014-11-06 21:00 | PST | 2014-11-06 21:00 | 0 | Approved | 50
2014-11-07T05:15:00Z | 2014-11-06 21:15 | PST | 2014-11-06 21:15 | 0 | Approved | 50
2014-11-07T05:30:00Z | 2014-11-06 21:30 | PST | 2014-11-06 21:30 | 0 | Approved | 50
2014-11-07T05:45:00Z | 2014-11-06 21:45 | PST | 2014-11-06 21:45 | 0 | Approved | 50
2014-11-07T06:00:00Z | 2014-11-06 22:00 | PST | 2014-11-06 22:00 | 0 | Approved | 50
2014-11-07T06:15:00Z | 2014-11-06 22:15 | PST | 2014-11-06 22:15 | 0 | Approved | 50
2014-11-07T06:30:00Z | 2014-11-06 22:30 | PST | 2014-11-06 22:30 | 0 | Approved | 50
2014-11-07T06:45:00Z | 2014-11-06 22:45 | PST | 2014-11-06 22:45 | 0 | Approved | 50
2014-11-07T07:00:00Z | 2014-11-06 23:00 | PST | 2014-11-06 23:00 | 0 | Approved | 50
2014-11-07T07:15:00Z | 2014-11-06 23:15 | PST | 2014-11-06 23:15 | 0 | Approved | 50
2014-11-07T07:30:00Z | 2014-11-06 23:30 | PST | 2014-11-06 23:30 | 0 | Approved | 50
2014-11-07T07:45:00Z | 2014-11-06 23:45 | PST | 2014-11-06 23:45 | 0 | Approved | 50
2014-11-07T08:00:00Z | 2014-11-07 | PST | 2014-11-07 | 0 | Approved | 50
2014-11-07T08:15:00Z | 2014-11-07 00:15 | PST | 2014-11-07 00:15 | 0 | Approved | 50
2014-11-07T08:30:00Z | 2014-11-07 00:30 | PST | 2014-11-07 00:30 | 0 | Approved | 50
2014-11-07T08:45:00Z | 2014-11-07 00:45 | PST | 2014-11-07 00:45 | 0 | Approved | 50
2014-11-07T09:00:00Z | 2014-11-07 01:00 | PST | 2014-11-07 01:00 | 0 | Approved | 50
2014-11-07T09:15:00Z | 2014-11-07 01:15 | PST | 2014-11-07 01:15 | 0 | Approved | 50
2014-11-07T09:30:00Z | 2014-11-07 01:30 | PST | 2014-11-07 01:30 | 0 | Approved | 50
2014-11-07T09:45:00Z | 2014-11-07 01:45 | PST | 2014-11-07 01:45 | 0 | Approved | 50
2014-11-07T10:00:00Z | 2014-11-07 02:00 | PST | 2014-11-07 02:00 | 0 | Approved | 50
2014-11-07T10:15:00Z | 2014-11-07 02:15 | PST | 2014-11-07 02:15 | 0 | Approved | 50
2014-11-07T10:30:00Z | 2014-11-07 02:30 | PST | 2014-11-07 02:30 | 0 | Approved | 50
2014-11-07T10:45:00Z | 2014-11-07 02:45 | PST | 2014-11-07 02:45 | 0 | Approved | 50
2014-11-07T11:00:00Z | 2014-11-07 03:00 | PST | 2014-11-07 03:00 | 0 | Approved | 50
2014-11-07T11:15:00Z | 2014-11-07 03:15 | PST | 2014-11-07 03:15 | 0 | Approved | 50
2014-11-07T11:30:00Z | 2014-11-07 03:30 | PST | 2014-11-07 03:30 | 0 | Approved | 50
2014-11-07T11:45:00Z | 2014-11-07 03:45 | PST | 2014-11-07 03:45 | 0 | Approved | 50
2014-11-07T12:00:00Z | 2014-11-07 04:00 | PST | 2014-11-07 04:00 | 0 | Approved | 50
2014-11-07T12:15:00Z | 2014-11-07 04:15 | PST | 2014-11-07 04:15 | 0 | Approved | 50
2014-11-07T12:30:00Z | 2014-11-07 04:30 | PST | 2014-11-07 04:30 | 0 | Approved | 50
2014-11-07T12:45:00Z | 2014-11-07 04:45 | PST | 2014-11-07 04:45 | 0 | Approved | 50
2014-11-07T13:00:00Z | 2014-11-07 05:00 | PST | 2014-11-07 05:00 | 0 | Approved | 50
2014-11-07T13:15:00Z | 2014-11-07 05:15 | PST | 2014-11-07 05:15 | 0 | Approved | 50
2014-11-07T13:30:00Z | 2014-11-07 05:30 | PST | 2014-11-07 05:30 | 0 | Approved | 50
2014-11-07T13:45:00Z | 2014-11-07 05:45 | PST | 2014-11-07 05:45 | 0 | Approved | 50
2014-11-07T14:00:00Z | 2014-11-07 06:00 | PST | 2014-11-07 06:00 | 0 | Approved | 50
2014-11-07T14:15:00Z | 2014-11-07 06:15 | PST | 2014-11-07 06:15 | 0 | Approved | 50
2014-11-07T14:30:00Z | 2014-11-07 06:30 | PST | 2014-11-07 06:30 | 0 | Approved | 50
2014-11-07T14:45:00Z | 2014-11-07 06:45 | PST | 2014-11-07 06:45 | 0 | Approved | 50
2014-11-07T15:00:00Z | 2014-11-07 07:00 | PST | 2014-11-07 07:00 | 0 | Approved | 50
2014-11-07T15:15:00Z | 2014-11-07 07:15 | PST | 2014-11-07 07:15 | 0 | Approved | 50
2014-11-07T15:30:00Z | 2014-11-07 07:30 | PST | 2014-11-07 07:30 | 0 | Approved | 50
2014-11-07T15:45:00Z | 2014-11-07 07:45 | PST | 2014-11-07 07:45 | 0 | Approved | 50
2014-11-07T16:00:00Z | 2014-11-07 08:00 | PST | 2014-11-07 08:00 | 0 | Approved | 50
2014-11-07T16:15:00Z | 2014-11-07 08:15 | PST | 2014-11-07 08:15 | 0 | Approved | 50
2014-11-07T16:30:00Z | 2014-11-07 08:30 | PST | 2014-11-07 08:30 | 0 | Approved | 50
2014-11-07T16:45:00Z | 2014-11-07 08:45 | PST | 2014-11-07 08:45 | 0 | Approved | 50
2014-11-07T17:00:00Z | 2014-11-07 09:00 | PST | 2014-11-07 09:00 | 0 | Approved | 50
2014-11-07T17:15:00Z | 2014-11-07 09:15 | PST | 2014-11-07 09:15 | 0 | Approved | 50
2014-11-07T17:30:00Z | 2014-11-07 09:30 | PST | 2014-11-07 09:30 | 0 | Approved | 50
2014-11-07T17:45:00Z | 2014-11-07 09:45 | PST | 2014-11-07 09:45 | 0 | Approved | 50
2014-11-07T18:00:00Z | 2014-11-07 10:00 | PST | 2014-11-07 10:00 | 0 | Approved | 50
2014-11-07T18:15:00Z | 2014-11-07 10:15 | PST | 2014-11-07 10:15 | 0 | Approved | 50
2014-11-07T18:30:00Z | 2014-11-07 10:30 | PST | 2014-11-07 10:30 | 0 | Approved | 50
2014-11-07T18:45:00Z | 2014-11-07 10:45 | PST | 2014-11-07 10:45 | 0 | Approved | 50
2014-11-07T19:00:00Z | 2014-11-07 11:00 | PST | 2014-11-07 11:00 | 0 | Approved | 50
2014-11-07T19:15:00Z | 2014-11-07 11:15 | PST | 2014-11-07 11:15 | 0 | Approved | 50
2014-11-07T19:30:00Z | 2014-11-07 11:30 | PST | 2014-11-07 11:30 | 0 | Approved | 50
2014-11-07T19:45:00Z | 2014-11-07 11:45 | PST | 2014-11-07 11:45 | 0 | Approved | 50
2014-11-07T20:00:00Z | 2014-11-07 12:00 | PST | 2014-11-07 12:00 | 0 | Approved | 50
2014-11-07T20:15:00Z | 2014-11-07 12:15 | PST | 2014-11-07 12:15 | 0 | Approved | 50
2014-11-07T20:30:00Z | 2014-11-07 12:30 | PST | 2014-11-07 12:30 | 0 | Approved | 50
2014-11-07T20:45:00Z | 2014-11-07 12:45 | PST | 2014-11-07 12:45 | 0 | Approved | 50
2014-11-07T21:00:00Z | 2014-11-07 13:00 | PST | 2014-11-07 13:00 | 0 | Approved | 50
2014-11-07T21:15:00Z | 2014-11-07 13:15 | PST | 2014-11-07 13:15 | 0 | Approved | 50
2014-11-07T21:30:00Z | 2014-11-07 13:30 | PST | 2014-11-07 13:30 | 0 | Approved | 50
2014-11-07T21:45:00Z | 2014-11-07 13:45 | PST | 2014-11-07 13:45 | 0 | Approved | 50
2014-11-07T22:00:00Z | 2014-11-07 14:00 | PST | 2014-11-07 14:00 | 0 | Approved | 50
2014-11-07T22:15:00Z | 2014-11-07 14:15 | PST | 2014-11-07 14:15 | 0 | Approved | 50
2014-11-07T22:30:00Z | 2014-11-07 14:30 | PST | 2014-11-07 14:30 | 0 | Approved | 50
2014-11-07T22:45:00Z | 2014-11-07 14:45 | PST | 2014-11-07 14:45 | 0 | Approved | 50
2014-11-07T23:00:00Z | 2014-11-07 15:00 | PST | 2014-11-07 15:00 | 0 | Approved | 50
2014-11-07T23:15:00Z | 2014-11-07 15:15 | PST | 2014-11-07 15:15 | 0 | Approved | 50
2014-11-07T23:30:00Z | 2014-11-07 15:30 | PST | 2014-11-07 15:30 | 0 | Approved | 50
2014-11-07T23:45:00Z | 2014-11-07 15:45 | PST | 2014-11-07 15:45 | 0 | Approved | 50
2014-11-08T00:00:00Z | 2014-11-07 16:00 | PST | 2014-11-07 16:00 | 0 | Approved | 50
2014-11-08T00:15:00Z | 2014-11-07 16:15 | PST | 2014-11-07 16:15 | 0 | Approved | 50
2014-11-08T00:30:00Z | 2014-11-07 16:30 | PST | 2014-11-07 16:30 | 0 | Approved | 50
2014-11-08T00:45:00Z | 2014-11-07 16:45 | PST | 2014-11-07 16:45 | 0 | Approved | 50
2014-11-08T01:00:00Z | 2014-11-07 17:00 | PST | 2014-11-07 17:00 | 0 | Approved | 50
2014-11-08T01:15:00Z | 2014-11-07 17:15 | PST | 2014-11-07 17:15 | 0 | Approved | 50
2014-11-08T01:30:00Z | 2014-11-07 17:30 | PST | 2014-11-07 17:30 | 0 | Approved | 50
2014-11-08T01:45:00Z | 2014-11-07 17:45 | PST | 2014-11-07 17:45 | 0 | Approved | 50
2014-11-08T02:00:00Z | 2014-11-07 18:00 | PST | 2014-11-07 18:00 | 0 | Approved | 50
2014-11-08T02:15:00Z | 2014-11-07 18:15 | PST | 2014-11-07 18:15 | 0 | Approved | 50
2014-11-08T02:30:00Z | 2014-11-07 18:30 | PST | 2014-11-07 18:30 | 0 | Approved | 50
2014-11-08T02:45:00Z | 2014-11-07 18:45 | PST | 2014-11-07 18:45 | 0 | Approved | 50
2014-11-08T03:00:00Z | 2014-11-07 19:00 | PST | 2014-11-07 19:00 | 0 | Approved | 50
2014-11-08T03:15:00Z | 2014-11-07 19:15 | PST | 2014-11-07 19:15 | 0 | Approved | 50
2014-11-08T03:30:00Z | 2014-11-07 19:30 | PST | 2014-11-07 19:30 | 0 | Approved | 50
2014-11-08T03:45:00Z | 2014-11-07 19:45 | PST | 2014-11-07 19:45 | 0 | Approved | 50
2014-11-08T04:00:00Z | 2014-11-07 20:00 | PST | 2014-11-07 20:00 | 0 | Approved | 50
2014-11-08T04:15:00Z | 2014-11-07 20:15 | PST | 2014-11-07 20:15 | 0 | Approved | 50
2014-11-08T04:30:00Z | 2014-11-07 20:30 | PST | 2014-11-07 20:30 | 0 | Approved | 50
2014-11-08T04:45:00Z | 2014-11-07 20:45 | PST | 2014-11-07 20:45 | 0 | Approved | 50
2014-11-08T05:00:00Z | 2014-11-07 21:00 | PST | 2014-11-07 21:00 | 0 | Approved | 50
2014-11-08T05:15:00Z | 2014-11-07 21:15 | PST | 2014-11-07 21:15 | 0 | Approved | 50
2014-11-08T05:30:00Z | 2014-11-07 21:30 | PST | 2014-11-07 21:30 | 0 | Approved | 50
2014-11-08T05:45:00Z | 2014-11-07 21:45 | PST | 2014-11-07 21:45 | 0 | Approved | 50
2014-11-08T06:00:00Z | 2014-11-07 22:00 | PST | 2014-11-07 22:00 | 0 | Approved | 50
2014-11-08T06:15:00Z | 2014-11-07 22:15 | PST | 2014-11-07 22:15 | 0 | Approved | 50
2014-11-08T06:30:00Z | 2014-11-07 22:30 | PST | 2014-11-07 22:30 | 0 | Approved | 50
2014-11-08T06:45:00Z | 2014-11-07 22:45 | PST | 2014-11-07 22:45 | 0 | Approved | 50
2014-11-08T07:00:00Z | 2014-11-07 23:00 | PST | 2014-11-07 23:00 | 0 | Approved | 50
2014-11-08T07:15:00Z | 2014-11-07 23:15 | PST | 2014-11-07 23:15 | 0 | Approved | 50
2014-11-08T07:30:00Z | 2014-11-07 23:30 | PST | 2014-11-07 23:30 | 0 | Approved | 50
2014-11-08T07:45:00Z | 2014-11-07 23:45 | PST | 2014-11-07 23:45 | 0 | Approved | 50
2014-11-08T08:00:00Z | 2014-11-08 | PST | 2014-11-08 | 0 | Approved | 50
2014-11-08T08:15:00Z | 2014-11-08 00:15 | PST | 2014-11-08 00:15 | 0 | Approved | 50
2014-11-08T08:30:00Z | 2014-11-08 00:30 | PST | 2014-11-08 00:30 | 0 | Approved | 50
2014-11-08T08:45:00Z | 2014-11-08 00:45 | PST | 2014-11-08 00:45 | 0 | Approved | 50
2014-11-08T09:00:00Z | 2014-11-08 01:00 | PST | 2014-11-08 01:00 | 0 | Approved | 50
2014-11-08T09:15:00Z | 2014-11-08 01:15 | PST | 2014-11-08 01:15 | 0 | Approved | 50
2014-11-08T09:30:00Z | 2014-11-08 01:30 | PST | 2014-11-08 01:30 | 0 | Approved | 50
2014-11-08T09:45:00Z | 2014-11-08 01:45 | PST | 2014-11-08 01:45 | 0 | Approved | 50
2014-11-08T10:00:00Z | 2014-11-08 02:00 | PST | 2014-11-08 02:00 | 0 | Approved | 50
2014-11-08T10:15:00Z | 2014-11-08 02:15 | PST | 2014-11-08 02:15 | 0 | Approved | 50
2014-11-08T10:30:00Z | 2014-11-08 02:30 | PST | 2014-11-08 02:30 | 0 | Approved | 50
2014-11-08T10:45:00Z | 2014-11-08 02:45 | PST | 2014-11-08 02:45 | 0 | Approved | 50
2014-11-08T11:00:00Z | 2014-11-08 03:00 | PST | 2014-11-08 03:00 | 0 | Approved | 50
2014-11-08T11:15:00Z | 2014-11-08 03:15 | PST | 2014-11-08 03:15 | 0 | Approved | 50
2014-11-08T11:30:00Z | 2014-11-08 03:30 | PST | 2014-11-08 03:30 | 0 | Approved | 50
2014-11-08T11:45:00Z | 2014-11-08 03:45 | PST | 2014-11-08 03:45 | 0 | Approved | 50
2014-11-08T12:00:00Z | 2014-11-08 04:00 | PST | 2014-11-08 04:00 | 0 | Approved | 50
2014-11-08T12:15:00Z | 2014-11-08 04:15 | PST | 2014-11-08 04:15 | 0 | Approved | 50
2014-11-08T12:30:00Z | 2014-11-08 04:30 | PST | 2014-11-08 04:30 | 0 | Approved | 50
2014-11-08T12:45:00Z | 2014-11-08 04:45 | PST | 2014-11-08 04:45 | 0 | Approved | 50
2014-11-08T13:00:00Z | 2014-11-08 05:00 | PST | 2014-11-08 05:00 | 0 | Approved | 50
2014-11-08T13:15:00Z | 2014-11-08 05:15 | PST | 2014-11-08 05:15 | 0 | Approved | 50
2014-11-08T13:30:00Z | 2014-11-08 05:30 | PST | 2014-11-08 05:30 | 0 | Approved | 50
2014-11-08T13:45:00Z | 2014-11-08 05:45 | PST | 2014-11-08 05:45 | 0 | Approved | 50
2014-11-08T14:00:00Z | 2014-11-08 06:00 | PST | 2014-11-08 06:00 | 0 | Approved | 50
2014-11-08T14:15:00Z | 2014-11-08 06:15 | PST | 2014-11-08 06:15 | 0 | Approved | 50
2014-11-08T14:30:00Z | 2014-11-08 06:30 | PST | 2014-11-08 06:30 | 0 | Approved | 50
2014-11-08T14:45:00Z | 2014-11-08 06:45 | PST | 2014-11-08 06:45 | 0 | Approved | 50
2014-11-08T15:00:00Z | 2014-11-08 07:00 | PST | 2014-11-08 07:00 | 0 | Approved | 50
2014-11-08T15:15:00Z | 2014-11-08 07:15 | PST | 2014-11-08 07:15 | 0 | Approved | 50
2014-11-08T15:30:00Z | 2014-11-08 07:30 | PST | 2014-11-08 07:30 | 0 | Approved | 50
2014-11-08T15:45:00Z | 2014-11-08 07:45 | PST | 2014-11-08 07:45 | 0 | Approved | 50
2014-11-08T16:00:00Z | 2014-11-08 08:00 | PST | 2014-11-08 08:00 | 0 | Approved | 50
2014-11-08T16:15:00Z | 2014-11-08 08:15 | PST | 2014-11-08 08:15 | 0 | Approved | 50
2014-11-08T16:30:00Z | 2014-11-08 08:30 | PST | 2014-11-08 08:30 | 0 | Approved | 50
2014-11-08T16:45:00Z | 2014-11-08 08:45 | PST | 2014-11-08 08:45 | 0 | Approved | 50
2014-11-08T17:00:00Z | 2014-11-08 09:00 | PST | 2014-11-08 09:00 | 0 | Approved | 50
2014-11-08T17:15:00Z | 2014-11-08 09:15 | PST | 2014-11-08 09:15 | 0 | Approved | 50
2014-11-08T17:30:00Z | 2014-11-08 09:30 | PST | 2014-11-08 09:30 | 0 | Approved | 50
2014-11-08T17:45:00Z | 2014-11-08 09:45 | PST | 2014-11-08 09:45 | 0 | Approved | 50
2014-11-08T18:00:00Z | 2014-11-08 10:00 | PST | 2014-11-08 10:00 | 0 | Approved | 50
2014-11-08T18:15:00Z | 2014-11-08 10:15 | PST | 2014-11-08 10:15 | 0 | Approved | 50
2014-11-08T18:30:00Z | 2014-11-08 10:30 | PST | 2014-11-08 10:30 | 0 | Approved | 50
2014-11-08T18:45:00Z | 2014-11-08 10:45 | PST | 2014-11-08 10:45 | 0 | Approved | 50
2014-11-08T19:00:00Z | 2014-11-08 11:00 | PST | 2014-11-08 11:00 | 0 | Approved | 50
2014-11-08T19:15:00Z | 2014-11-08 11:15 | PST | 2014-11-08 11:15 | 0 | Approved | 50
2014-11-08T19:30:00Z | 2014-11-08 11:30 | PST | 2014-11-08 11:30 | 0 | Approved | 50
2014-11-08T19:45:00Z | 2014-11-08 11:45 | PST | 2014-11-08 11:45 | 0 | Approved | 50
2014-11-08T20:00:00Z | 2014-11-08 12:00 | PST | 2014-11-08 12:00 | 0 | Approved | 50
2014-11-08T20:15:00Z | 2014-11-08 12:15 | PST | 2014-11-08 12:15 | 0 | Approved | 50
2014-11-08T20:30:00Z | 2014-11-08 12:30 | PST | 2014-11-08 12:30 | 0 | Approved | 50
2014-11-08T20:45:00Z | 2014-11-08 12:45 | PST | 2014-11-08 12:45 | 0 | Approved | 50
2014-11-08T21:00:00Z | 2014-11-08 13:00 | PST | 2014-11-08 13:00 | 0 | Approved | 50
2014-11-08T21:15:00Z | 2014-11-08 13:15 | PST | 2014-11-08 13:15 | 0 | Approved | 50
2014-11-08T21:30:00Z | 2014-11-08 13:30 | PST | 2014-11-08 13:30 | 0 | Approved | 50
2014-11-08T21:45:00Z | 2014-11-08 13:45 | PST | 2014-11-08 13:45 | 0 | Approved | 50
2014-11-08T22:00:00Z | 2014-11-08 14:00 | PST | 2014-11-08 14:00 | 0 | Approved | 50
2014-11-08T22:15:00Z | 2014-11-08 14:15 | PST | 2014-11-08 14:15 | 0 | Approved | 50
2014-11-08T22:30:00Z | 2014-11-08 14:30 | PST | 2014-11-08 14:30 | 0 | Approved | 50
2014-11-08T22:45:00Z | 2014-11-08 14:45 | PST | 2014-11-08 14:45 | 0 | Approved | 50
2014-11-08T23:00:00Z | 2014-11-08 15:00 | PST | 2014-11-08 15:00 | 0 | Approved | 50
2014-11-08T23:15:00Z | 2014-11-08 15:15 | PST | 2014-11-08 15:15 | 0 | Approved | 50
2014-11-08T23:30:00Z | 2014-11-08 15:30 | PST | 2014-11-08 15:30 | 0 | Approved | 50
2014-11-08T23:45:00Z | 2014-11-08 15:45 | PST | 2014-11-08 15:45 | 0 | Approved | 50
2014-11-09T00:00:00Z | 2014-11-08 16:00 | PST | 2014-11-08 16:00 | 0 | Approved | 50
2014-11-09T00:15:00Z | 2014-11-08 16:15 | PST | 2014-11-08 16:15 | 0 | Approved | 50
2014-11-09T00:30:00Z | 2014-11-08 16:30 | PST | 2014-11-08 16:30 | 0 | Approved | 50
2014-11-09T00:45:00Z | 2014-11-08 16:45 | PST | 2014-11-08 16:45 | 0 | Approved | 50
2014-11-09T01:00:00Z | 2014-11-08 17:00 | PST | 2014-11-08 17:00 | 0 | Approved | 50
2014-11-09T01:15:00Z | 2014-11-08 17:15 | PST | 2014-11-08 17:15 | 0 | Approved | 50
2014-11-09T01:30:00Z | 2014-11-08 17:30 | PST | 2014-11-08 17:30 | 0 | Approved | 50
2014-11-09T01:45:00Z | 2014-11-08 17:45 | PST | 2014-11-08 17:45 | 0 | Approved | 50
2014-11-09T02:00:00Z | 2014-11-08 18:00 | PST | 2014-11-08 18:00 | 0 | Approved | 50
2014-11-09T02:15:00Z | 2014-11-08 18:15 | PST | 2014-11-08 18:15 | 0 | Approved | 50
2014-11-09T02:30:00Z | 2014-11-08 18:30 | PST | 2014-11-08 18:30 | 0 | Approved | 50
2014-11-09T02:45:00Z | 2014-11-08 18:45 | PST | 2014-11-08 18:45 | 0 | Approved | 50
2014-11-09T03:00:00Z | 2014-11-08 19:00 | PST | 2014-11-08 19:00 | 0 | Approved | 50
2014-11-09T03:15:00Z | 2014-11-08 19:15 | PST | 2014-11-08 19:15 | 0 | Approved | 50
2014-11-09T03:30:00Z | 2014-11-08 19:30 | PST | 2014-11-08 19:30 | 0 | Approved | 50
2014-11-09T03:45:00Z | 2014-11-08 19:45 | PST | 2014-11-08 19:45 | 0 | Approved | 50
2014-11-09T04:00:00Z | 2014-11-08 20:00 | PST | 2014-11-08 20:00 | 0 | Approved | 50
2014-11-09T04:15:00Z | 2014-11-08 20:15 | PST | 2014-11-08 20:15 | 0 | Approved | 50
2014-11-09T04:30:00Z | 2014-11-08 20:30 | PST | 2014-11-08 20:30 | 0 | Approved | 50
2014-11-09T04:45:00Z | 2014-11-08 20:45 | PST | 2014-11-08 20:45 | 0 | Approved | 50
2014-11-09T05:00:00Z | 2014-11-08 21:00 | PST | 2014-11-08 21:00 | 0 | Approved | 50
2014-11-09T05:15:00Z | 2014-11-08 21:15 | PST | 2014-11-08 21:15 | 0 | Approved | 50
2014-11-09T05:30:00Z | 2014-11-08 21:30 | PST | 2014-11-08 21:30 | 0 | Approved | 50
2014-11-09T05:45:00Z | 2014-11-08 21:45 | PST | 2014-11-08 21:45 | 0 | Approved | 50
2014-11-09T06:00:00Z | 2014-11-08 22:00 | PST | 2014-11-08 22:00 | 0 | Approved | 50
2014-11-09T06:15:00Z | 2014-11-08 22:15 | PST | 2014-11-08 22:15 | 0 | Approved | 50
2014-11-09T06:30:00Z | 2014-11-08 22:30 | PST | 2014-11-08 22:30 | 0 | Approved | 50
2014-11-09T06:45:00Z | 2014-11-08 22:45 | PST | 2014-11-08 22:45 | 0 | Approved | 50
2014-11-09T07:00:00Z | 2014-11-08 23:00 | PST | 2014-11-08 23:00 | 0 | Approved | 50
2014-11-09T07:15:00Z | 2014-11-08 23:15 | PST | 2014-11-08 23:15 | 0 | Approved | 50
2014-11-09T07:30:00Z | 2014-11-08 23:30 | PST | 2014-11-08 23:30 | 0 | Approved | 50
2014-11-09T07:45:00Z | 2014-11-08 23:45 | PST | 2014-11-08 23:45 | 0 | Approved | 50
2014-11-09T08:00:00Z | 2014-11-09 | PST | 2014-11-09 | 0 | Approved | 50
2014-11-09T08:15:00Z | 2014-11-09 00:15 | PST | 2014-11-09 00:15 | 0 | Approved | 50
2014-11-09T08:30:00Z | 2014-11-09 00:30 | PST | 2014-11-09 00:30 | 0 | Approved | 50
2014-11-09T08:45:00Z | 2014-11-09 00:45 | PST | 2014-11-09 00:45 | 0 | Approved | 50
2014-11-09T09:00:00Z | 2014-11-09 01:00 | PST | 2014-11-09 01:00 | 0 | Approved | 50
2014-11-09T09:15:00Z | 2014-11-09 01:15 | PST | 2014-11-09 01:15 | 0 | Approved | 50
2014-11-09T09:30:00Z | 2014-11-09 01:30 | PST | 2014-11-09 01:30 | 0 | Approved | 50
2014-11-09T09:45:00Z | 2014-11-09 01:45 | PST | 2014-11-09 01:45 | 0 | Approved | 50
2014-11-09T10:00:00Z | 2014-11-09 02:00 | PST | 2014-11-09 02:00 | 0 | Approved | 50
2014-11-09T10:15:00Z | 2014-11-09 02:15 | PST | 2014-11-09 02:15 | 0 | Approved | 50
2014-11-09T10:30:00Z | 2014-11-09 02:30 | PST | 2014-11-09 02:30 | 0 | Approved | 50
2014-11-09T10:45:00Z | 2014-11-09 02:45 | PST | 2014-11-09 02:45 | 0 | Approved | 50
2014-11-09T11:00:00Z | 2014-11-09 03:00 | PST | 2014-11-09 03:00 | 0 | Approved | 50
2014-11-09T11:15:00Z | 2014-11-09 03:15 | PST | 2014-11-09 03:15 | 0 | Approved | 50
2014-11-09T11:30:00Z | 2014-11-09 03:30 | PST | 2014-11-09 03:30 | 0 | Approved | 50
2014-11-09T11:45:00Z | 2014-11-09 03:45 | PST | 2014-11-09 03:45 | 0 | Approved | 50
2014-11-09T12:00:00Z | 2014-11-09 04:00 | PST | 2014-11-09 04:00 | 0 | Approved | 50
2014-11-09T12:15:00Z | 2014-11-09 04:15 | PST | 2014-11-09 04:15 | 0 | Approved | 50
2014-11-09T12:30:00Z | 2014-11-09 04:30 | PST | 2014-11-09 04:30 | 0 | Approved | 50
2014-11-09T12:45:00Z | 2014-11-09 04:45 | PST | 2014-11-09 04:45 | 0 | Approved | 50
2014-11-09T13:00:00Z | 2014-11-09 05:00 | PST | 2014-11-09 05:00 | 0 | Approved | 50
2014-11-09T13:15:00Z | 2014-11-09 05:15 | PST | 2014-11-09 05:15 | 0 | Approved | 50
2014-11-09T13:30:00Z | 2014-11-09 05:30 | PST | 2014-11-09 05:30 | 0 | Approved | 50
2014-11-09T13:45:00Z | 2014-11-09 05:45 | PST | 2014-11-09 05:45 | 0 | Approved | 50
2014-11-09T14:00:00Z | 2014-11-09 06:00 | PST | 2014-11-09 06:00 | 0 | Approved | 50
2014-11-09T14:15:00Z | 2014-11-09 06:15 | PST | 2014-11-09 06:15 | 0 | Approved | 50
2014-11-09T14:30:00Z | 2014-11-09 06:30 | PST | 2014-11-09 06:30 | 0 | Approved | 50
2014-11-09T14:45:00Z | 2014-11-09 06:45 | PST | 2014-11-09 06:45 | 0 | Approved | 50
2014-11-09T15:00:00Z | 2014-11-09 07:00 | PST | 2014-11-09 07:00 | 0 | Approved | 50
2014-11-09T15:15:00Z | 2014-11-09 07:15 | PST | 2014-11-09 07:15 | 0 | Approved | 50
2014-11-09T15:30:00Z | 2014-11-09 07:30 | PST | 2014-11-09 07:30 | 0 | Approved | 50
2014-11-09T15:45:00Z | 2014-11-09 07:45 | PST | 2014-11-09 07:45 | 0 | Approved | 50
2014-11-09T16:00:00Z | 2014-11-09 08:00 | PST | 2014-11-09 08:00 | 0 | Approved | 50
2014-11-09T16:15:00Z | 2014-11-09 08:15 | PST | 2014-11-09 08:15 | 0 | Approved | 50
2014-11-09T16:30:00Z | 2014-11-09 08:30 | PST | 2014-11-09 08:30 | 0 | Approved | 50
2014-11-09T16:45:00Z | 2014-11-09 08:45 | PST | 2014-11-09 08:45 | 0 | Approved | 50
2014-11-09T17:00:00Z | 2014-11-09 09:00 | PST | 2014-11-09 09:00 | 0 | Approved | 50
2014-11-09T17:15:00Z | 2014-11-09 09:15 | PST | 2014-11-09 09:15 | 0 | Approved | 50
2014-11-09T17:30:00Z | 2014-11-09 09:30 | PST | 2014-11-09 09:30 | 0 | Approved | 50
2014-11-09T17:45:00Z | 2014-11-09 09:45 | PST | 2014-11-09 09:45 | 0 | Approved | 50
2014-11-09T18:00:00Z | 2014-11-09 10:00 | PST | 2014-11-09 10:00 | 0 | Approved | 50
2014-11-09T18:15:00Z | 2014-11-09 10:15 | PST | 2014-11-09 10:15 | 0 | Approved | 50
2014-11-09T18:30:00Z | 2014-11-09 10:30 | PST | 2014-11-09 10:30 | 0 | Approved | 50
2014-11-09T18:45:00Z | 2014-11-09 10:45 | PST | 2014-11-09 10:45 | 0 | Approved | 50
2014-11-09T19:00:00Z | 2014-11-09 11:00 | PST | 2014-11-09 11:00 | 0 | Approved | 50
2014-11-09T19:15:00Z | 2014-11-09 11:15 | PST | 2014-11-09 11:15 | 0 | Approved | 50
2014-11-09T19:30:00Z | 2014-11-09 11:30 | PST | 2014-11-09 11:30 | 0 | Approved | 50
2014-11-09T19:45:00Z | 2014-11-09 11:45 | PST | 2014-11-09 11:45 | 0 | Approved | 50
2014-11-09T20:00:00Z | 2014-11-09 12:00 | PST | 2014-11-09 12:00 | 0 | Approved | 50
2014-11-09T20:15:00Z | 2014-11-09 12:15 | PST | 2014-11-09 12:15 | 0 | Approved | 50
2014-11-09T20:30:00Z | 2014-11-09 12:30 | PST | 2014-11-09 12:30 | 0 | Approved | 50
2014-11-09T20:45:00Z | 2014-11-09 12:45 | PST | 2014-11-09 12:45 | 0 | Approved | 50
2014-11-09T21:00:00Z | 2014-11-09 13:00 | PST | 2014-11-09 13:00 | 0 | Approved | 50
2014-11-09T21:15:00Z | 2014-11-09 13:15 | PST | 2014-11-09 13:15 | 0 | Approved | 50
2014-11-09T21:30:00Z | 2014-11-09 13:30 | PST | 2014-11-09 13:30 | 0 | Approved | 50
2014-11-09T21:45:00Z | 2014-11-09 13:45 | PST | 2014-11-09 13:45 | 0 | Approved | 50
2014-11-09T22:00:00Z | 2014-11-09 14:00 | PST | 2014-11-09 14:00 | 0 | Approved | 50
2014-11-09T22:15:00Z | 2014-11-09 14:15 | PST | 2014-11-09 14:15 | 0 | Approved | 50
2014-11-09T22:30:00Z | 2014-11-09 14:30 | PST | 2014-11-09 14:30 | 0 | Approved | 50
2014-11-09T22:45:00Z | 2014-11-09 14:45 | PST | 2014-11-09 14:45 | 0 | Approved | 50
2014-11-09T23:00:00Z | 2014-11-09 15:00 | PST | 2014-11-09 15:00 | 0 | Approved | 50
2014-11-09T23:15:00Z | 2014-11-09 15:15 | PST | 2014-11-09 15:15 | 0 | Approved | 50
2014-11-09T23:30:00Z | 2014-11-09 15:30 | PST | 2014-11-09 15:30 | 0 | Approved | 50
2014-11-09T23:45:00Z | 2014-11-09 15:45 | PST | 2014-11-09 15:45 | 0 | Approved | 50
2014-11-10T00:00:00Z | 2014-11-09 16:00 | PST | 2014-11-09 16:00 | 0 | Approved | 50
2014-11-10T00:15:00Z | 2014-11-09 16:15 | PST | 2014-11-09 16:15 | 0 | Approved | 50
2014-11-10T00:30:00Z | 2014-11-09 16:30 | PST | 2014-11-09 16:30 | 0 | Approved | 50
2014-11-10T00:45:00Z | 2014-11-09 16:45 | PST | 2014-11-09 16:45 | 0 | Approved | 50
2014-11-10T01:00:00Z | 2014-11-09 17:00 | PST | 2014-11-09 17:00 | 0 | Approved | 50
2014-11-10T01:15:00Z | 2014-11-09 17:15 | PST | 2014-11-09 17:15 | 0 | Approved | 50
2014-11-10T01:30:00Z | 2014-11-09 17:30 | PST | 2014-11-09 17:30 | 0 | Approved | 50
2014-11-10T01:45:00Z | 2014-11-09 17:45 | PST | 2014-11-09 17:45 | 0 | Approved | 50
2014-11-10T02:00:00Z | 2014-11-09 18:00 | PST | 2014-11-09 18:00 | 0 | Approved | 50
2014-11-10T02:15:00Z | 2014-11-09 18:15 | PST | 2014-11-09 18:15 | 0 | Approved | 50
2014-11-10T02:30:00Z | 2014-11-09 18:30 | PST | 2014-11-09 18:30 | 0 | Approved | 50
2014-11-10T02:45:00Z | 2014-11-09 18:45 | PST | 2014-11-09 18:45 | 0 | Approved | 50
2014-11-10T03:00:00Z | 2014-11-09 19:00 | PST | 2014-11-09 19:00 | 0 | Approved | 50
2014-11-10T03:15:00Z | 2014-11-09 19:15 | PST | 2014-11-09 19:15 | 0 | Approved | 50
2014-11-10T03:30:00Z | 2014-11-09 19:30 | PST | 2014-11-09 19:30 | 0 | Approved | 50
2014-11-10T03:45:00Z | 2014-11-09 19:45 | PST | 2014-11-09 19:45 | 0 | Approved | 50
2014-11-10T04:00:00Z | 2014-11-09 20:00 | PST | 2014-11-09 20:00 | 0 | Approved | 50
2014-11-10T04:15:00Z | 2014-11-09 20:15 | PST | 2014-11-09 20:15 | 0 | Approved | 50
2014-11-10T04:30:00Z | 2014-11-09 20:30 | PST | 2014-11-09 20:30 | 0 | Approved | 50
2014-11-10T04:45:00Z | 2014-11-09 20:45 | PST | 2014-11-09 20:45 | 0 | Approved | 50
2014-11-10T05:00:00Z | 2014-11-09 21:00 | PST | 2014-11-09 21:00 | 0 | Approved | 50
2014-11-10T05:15:00Z | 2014-11-09 21:15 | PST | 2014-11-09 21:15 | 0 | Approved | 50
2014-11-10T05:30:00Z | 2014-11-09 21:30 | PST | 2014-11-09 21:30 | 0 | Approved | 50
2014-11-10T05:45:00Z | 2014-11-09 21:45 | PST | 2014-11-09 21:45 | 0 | Approved | 50
2014-11-10T06:00:00Z | 2014-11-09 22:00 | PST | 2014-11-09 22:00 | 0 | Approved | 50
2014-11-10T06:15:00Z | 2014-11-09 22:15 | PST | 2014-11-09 22:15 | 0 | Approved | 50
2014-11-10T06:30:00Z | 2014-11-09 22:30 | PST | 2014-11-09 22:30 | 0 | Approved | 50
2014-11-10T06:45:00Z | 2014-11-09 22:45 | PST | 2014-11-09 22:45 | 0 | Approved | 50
2014-11-10T07:00:00Z | 2014-11-09 23:00 | PST | 2014-11-09 23:00 | 0 | Approved | 50
2014-11-10T07:15:00Z | 2014-11-09 23:15 | PST | 2014-11-09 23:15 | 0 | Approved | 50
2014-11-10T07:30:00Z | 2014-11-09 23:30 | PST | 2014-11-09 23:30 | 0 | Approved | 50
2014-11-10T07:45:00Z | 2014-11-09 23:45 | PST | 2014-11-09 23:45 | 0 | Approved | 50
2014-11-10T08:00:00Z | 2014-11-10 | PST | 2014-11-10 | 0 | Approved | 50
2014-11-10T08:15:00Z | 2014-11-10 00:15 | PST | 2014-11-10 00:15 | 0 | Approved | 50
2014-11-10T08:30:00Z | 2014-11-10 00:30 | PST | 2014-11-10 00:30 | 0 | Approved | 50
2014-11-10T08:45:00Z | 2014-11-10 00:45 | PST | 2014-11-10 00:45 | 0 | Approved | 50
2014-11-10T09:00:00Z | 2014-11-10 01:00 | PST | 2014-11-10 01:00 | 0 | Approved | 50
2014-11-10T09:15:00Z | 2014-11-10 01:15 | PST | 2014-11-10 01:15 | 0 | Approved | 50
2014-11-10T09:30:00Z | 2014-11-10 01:30 | PST | 2014-11-10 01:30 | 0 | Approved | 50
2014-11-10T09:45:00Z | 2014-11-10 01:45 | PST | 2014-11-10 01:45 | 0 | Approved | 50
2014-11-10T10:00:00Z | 2014-11-10 02:00 | PST | 2014-11-10 02:00 | 0 | Approved | 50
2014-11-10T10:15:00Z | 2014-11-10 02:15 | PST | 2014-11-10 02:15 | 0 | Approved | 50
2014-11-10T10:30:00Z | 2014-11-10 02:30 | PST | 2014-11-10 02:30 | 0 | Approved | 50
2014-11-10T10:45:00Z | 2014-11-10 02:45 | PST | 2014-11-10 02:45 | 0 | Approved | 50
2014-11-10T11:00:00Z | 2014-11-10 03:00 | PST | 2014-11-10 03:00 | 0 | Approved | 50
2014-11-10T11:15:00Z | 2014-11-10 03:15 | PST | 2014-11-10 03:15 | 0 | Approved | 50
2014-11-10T11:30:00Z | 2014-11-10 03:30 | PST | 2014-11-10 03:30 | 0 | Approved | 50
2014-11-10T11:45:00Z | 2014-11-10 03:45 | PST | 2014-11-10 03:45 | 0 | Approved | 50
2014-11-10T12:00:00Z | 2014-11-10 04:00 | PST | 2014-11-10 04:00 | 0 | Approved | 50
2014-11-10T12:15:00Z | 2014-11-10 04:15 | PST | 2014-11-10 04:15 | 0 | Approved | 50
2014-11-10T12:30:00Z | 2014-11-10 04:30 | PST | 2014-11-10 04:30 | 0 | Approved | 50
2014-11-10T12:45:00Z | 2014-11-10 04:45 | PST | 2014-11-10 04:45 | 0 | Approved | 50
2014-11-10T13:00:00Z | 2014-11-10 05:00 | PST | 2014-11-10 05:00 | 0 | Approved | 50
2014-11-10T13:15:00Z | 2014-11-10 05:15 | PST | 2014-11-10 05:15 | 0 | Approved | 50
2014-11-10T13:30:00Z | 2014-11-10 05:30 | PST | 2014-11-10 05:30 | 0 | Approved | 50
2014-11-10T13:45:00Z | 2014-11-10 05:45 | PST | 2014-11-10 05:45 | 0 | Approved | 50
2014-11-10T14:00:00Z | 2014-11-10 06:00 | PST | 2014-11-10 06:00 | 0 | Approved | 50
2014-11-10T14:15:00Z | 2014-11-10 06:15 | PST | 2014-11-10 06:15 | 0 | Approved | 50
2014-11-10T14:30:00Z | 2014-11-10 06:30 | PST | 2014-11-10 06:30 | 0 | Approved | 50
2014-11-10T14:45:00Z | 2014-11-10 06:45 | PST | 2014-11-10 06:45 | 0 | Approved | 50
2014-11-10T15:00:00Z | 2014-11-10 07:00 | PST | 2014-11-10 07:00 | 0 | Approved | 50
2014-11-10T15:15:00Z | 2014-11-10 07:15 | PST | 2014-11-10 07:15 | 0 | Approved | 50
2014-11-10T15:30:00Z | 2014-11-10 07:30 | PST | 2014-11-10 07:30 | 0 | Approved | 50
2014-11-10T15:45:00Z | 2014-11-10 07:45 | PST | 2014-11-10 07:45 | 0 | Approved | 50
2014-11-10T16:00:00Z | 2014-11-10 08:00 | PST | 2014-11-10 08:00 | 0 | Approved | 50
2014-11-10T16:15:00Z | 2014-11-10 08:15 | PST | 2014-11-10 08:15 | 0 | Approved | 50
2014-11-10T16:30:00Z | 2014-11-10 08:30 | PST | 2014-11-10 08:30 | 0 | Approved | 50
2014-11-10T16:45:00Z | 2014-11-10 08:45 | PST | 2014-11-10 08:45 | 0 | Approved | 50
2014-11-10T17:00:00Z | 2014-11-10 09:00 | PST | 2014-11-10 09:00 | 0 | Approved | 50
2014-11-10T17:15:00Z | 2014-11-10 09:15 | PST | 2014-11-10 09:15 | 0 | Approved | 50
2014-11-10T17:30:00Z | 2014-11-10 09:30 | PST | 2014-11-10 09:30 | 0 | Approved | 50
2014-11-10T17:45:00Z | 2014-11-10 09:45 | PST | 2014-11-10 09:45 | 0 | Approved | 50
2014-11-10T18:00:00Z | 2014-11-10 10:00 | PST | 2014-11-10 10:00 | 0 | Approved | 50
2014-11-10T18:15:00Z | 2014-11-10 10:15 | PST | 2014-11-10 10:15 | 0 | Approved | 50
2014-11-10T18:30:00Z | 2014-11-10 10:30 | PST | 2014-11-10 10:30 | 0 | Approved | 50
2014-11-10T18:45:00Z | 2014-11-10 10:45 | PST | 2014-11-10 10:45 | 0 | Approved | 50
2014-11-10T19:00:00Z | 2014-11-10 11:00 | PST | 2014-11-10 11:00 | 0 | Approved | 50
2014-11-10T19:15:00Z | 2014-11-10 11:15 | PST | 2014-11-10 11:15 | 0 | Approved | 50
2014-11-10T19:30:00Z | 2014-11-10 11:30 | PST | 2014-11-10 11:30 | 0 | Approved | 50
2014-11-10T19:45:00Z | 2014-11-10 11:45 | PST | 2014-11-10 11:45 | 0 | Approved | 50
2014-11-10T20:00:00Z | 2014-11-10 12:00 | PST | 2014-11-10 12:00 | 0 | Approved | 50
2014-11-10T20:15:00Z | 2014-11-10 12:15 | PST | 2014-11-10 12:15 | 0 | Approved | 50
2014-11-10T20:30:00Z | 2014-11-10 12:30 | PST | 2014-11-10 12:30 | 0 | Approved | 50
2014-11-10T20:45:00Z | 2014-11-10 12:45 | PST | 2014-11-10 12:45 | 0 | Approved | 50
2014-11-10T21:00:00Z | 2014-11-10 13:00 | PST | 2014-11-10 13:00 | 0 | Approved | 50
2014-11-10T21:15:00Z | 2014-11-10 13:15 | PST | 2014-11-10 13:15 | 0 | Approved | 50
2014-11-10T21:30:00Z | 2014-11-10 13:30 | PST | 2014-11-10 13:30 | 0 | Approved | 50
2014-11-10T21:45:00Z | 2014-11-10 13:45 | PST | 2014-11-10 13:45 | 0 | Approved | 50
2014-11-10T22:00:00Z | 2014-11-10 14:00 | PST | 2014-11-10 14:00 | 0 | Approved | 50
2014-11-10T22:15:00Z | 2014-11-10 14:15 | PST | 2014-11-10 14:15 | 0 | Approved | 50
2014-11-10T22:30:00Z | 2014-11-10 14:30 | PST | 2014-11-10 14:30 | 0 | Approved | 50
2014-11-10T22:45:00Z | 2014-11-10 14:45 | PST | 2014-11-10 14:45 | 0 | Approved | 50
2014-11-10T23:00:00Z | 2014-11-10 15:00 | PST | 2014-11-10 15:00 | 0 | Approved | 50
2014-11-10T23:15:00Z | 2014-11-10 15:15 | PST | 2014-11-10 15:15 | 0 | Approved | 50
2014-11-10T23:30:00Z | 2014-11-10 15:30 | PST | 2014-11-10 15:30 | 0 | Approved | 50
2014-11-10T23:45:00Z | 2014-11-10 15:45 | PST | 2014-11-10 15:45 | 0 | Approved | 50
2014-11-11T00:00:00Z | 2014-11-10 16:00 | PST | 2014-11-10 16:00 | 0 | Approved | 50
2014-11-11T00:15:00Z | 2014-11-10 16:15 | PST | 2014-11-10 16:15 | 0 | Approved | 50
2014-11-11T00:30:00Z | 2014-11-10 16:30 | PST | 2014-11-10 16:30 | 0 | Approved | 50
2014-11-11T00:45:00Z | 2014-11-10 16:45 | PST | 2014-11-10 16:45 | 0 | Approved | 50
2014-11-11T01:00:00Z | 2014-11-10 17:00 | PST | 2014-11-10 17:00 | 0 | Approved | 50
2014-11-11T01:15:00Z | 2014-11-10 17:15 | PST | 2014-11-10 17:15 | 0 | Approved | 50
2014-11-11T01:30:00Z | 2014-11-10 17:30 | PST | 2014-11-10 17:30 | 0 | Approved | 50
2014-11-11T01:45:00Z | 2014-11-10 17:45 | PST | 2014-11-10 17:45 | 0 | Approved | 50
2014-11-11T02:00:00Z | 2014-11-10 18:00 | PST | 2014-11-10 18:00 | 0 | Approved | 50
2014-11-11T02:15:00Z | 2014-11-10 18:15 | PST | 2014-11-10 18:15 | 0 | Approved | 50
2014-11-11T02:30:00Z | 2014-11-10 18:30 | PST | 2014-11-10 18:30 | 0 | Approved | 50
2014-11-11T02:45:00Z | 2014-11-10 18:45 | PST | 2014-11-10 18:45 | 0 | Approved | 50
2014-11-11T03:00:00Z | 2014-11-10 19:00 | PST | 2014-11-10 19:00 | 0 | Approved | 50
2014-11-11T03:15:00Z | 2014-11-10 19:15 | PST | 2014-11-10 19:15 | 0 | Approved | 50
2014-11-11T03:30:00Z | 2014-11-10 19:30 | PST | 2014-11-10 19:30 | 0 | Approved | 50
2014-11-11T03:45:00Z | 2014-11-10 19:45 | PST | 2014-11-10 19:45 | 0 | Approved | 50
2014-11-11T04:00:00Z | 2014-11-10 20:00 | PST | 2014-11-10 20:00 | 0 | Approved | 50
2014-11-11T04:15:00Z | 2014-11-10 20:15 | PST | 2014-11-10 20:15 | 0 | Approved | 50
2014-11-11T04:30:00Z | 2014-11-10 20:30 | PST | 2014-11-10 20:30 | 0 | Approved | 50
2014-11-11T04:45:00Z | 2014-11-10 20:45 | PST | 2014-11-10 20:45 | 0 | Approved | 50
2014-11-11T05:00:00Z | 2014-11-10 21:00 | PST | 2014-11-10 21:00 | 0 | Approved | 50
2014-11-11T05:15:00Z | 2014-11-10 21:15 | PST | 2014-11-10 21:15 | 0 | Approved | 50
2014-11-11T05:30:00Z | 2014-11-10 21:30 | PST | 2014-11-10 21:30 | 0 | Approved | 50
2014-11-11T05:45:00Z | 2014-11-10 21:45 | PST | 2014-11-10 21:45 | 0 | Approved | 50
2014-11-11T06:00:00Z | 2014-11-10 22:00 | PST | 2014-11-10 22:00 | 0 | Approved | 50
2014-11-11T06:15:00Z | 2014-11-10 22:15 | PST | 2014-11-10 22:15 | 0 | Approved | 50
2014-11-11T06:30:00Z | 2014-11-10 22:30 | PST | 2014-11-10 22:30 | 0 | Approved | 50
2014-11-11T06:45:00Z | 2014-11-10 22:45 | PST | 2014-11-10 22:45 | 0 | Approved | 50
2014-11-11T07:00:00Z | 2014-11-10 23:00 | PST | 2014-11-10 23:00 | 0 | Approved | 50
2014-11-11T07:15:00Z | 2014-11-10 23:15 | PST | 2014-11-10 23:15 | 0 | Approved | 50
2014-11-11T07:30:00Z | 2014-11-10 23:30 | PST | 2014-11-10 23:30 | 0 | Approved | 50
2014-11-11T07:45:00Z | 2014-11-10 23:45 | PST | 2014-11-10 23:45 | 0 | Approved | 50
2014-11-11T08:00:00Z | 2014-11-11 | PST | 2014-11-11 | 0 | Approved | 50
2014-11-11T08:15:00Z | 2014-11-11 00:15 | PST | 2014-11-11 00:15 | 0 | Approved | 50
2014-11-11T08:30:00Z | 2014-11-11 00:30 | PST | 2014-11-11 00:30 | 0 | Approved | 50
2014-11-11T08:45:00Z | 2014-11-11 00:45 | PST | 2014-11-11 00:45 | 0 | Approved | 50
2014-11-11T09:00:00Z | 2014-11-11 01:00 | PST | 2014-11-11 01:00 | 0 | Approved | 50
2014-11-11T09:15:00Z | 2014-11-11 01:15 | PST | 2014-11-11 01:15 | 0 | Approved | 50
2014-11-11T09:30:00Z | 2014-11-11 01:30 | PST | 2014-11-11 01:30 | 0 | Approved | 50
2014-11-11T09:45:00Z | 2014-11-11 01:45 | PST | 2014-11-11 01:45 | 0 | Approved | 50
2014-11-11T10:00:00Z | 2014-11-11 02:00 | PST | 2014-11-11 02:00 | 0 | Approved | 50
2014-11-11T10:15:00Z | 2014-11-11 02:15 | PST | 2014-11-11 02:15 | 0 | Approved | 50
2014-11-11T10:30:00Z | 2014-11-11 02:30 | PST | 2014-11-11 02:30 | 0 | Approved | 50
2014-11-11T10:45:00Z | 2014-11-11 02:45 | PST | 2014-11-11 02:45 | 0 | Approved | 50
2014-11-11T11:00:00Z | 2014-11-11 03:00 | PST | 2014-11-11 03:00 | 0 | Approved | 50
2014-11-11T11:15:00Z | 2014-11-11 03:15 | PST | 2014-11-11 03:15 | 0 | Approved | 50
2014-11-11T11:30:00Z | 2014-11-11 03:30 | PST | 2014-11-11 03:30 | 0 | Approved | 50
2014-11-11T11:45:00Z | 2014-11-11 03:45 | PST | 2014-11-11 03:45 | 0 | Approved | 50
2014-11-11T12:00:00Z | 2014-11-11 04:00 | PST | 2014-11-11 04:00 | 0 | Approved | 50
2014-11-11T12:15:00Z | 2014-11-11 04:15 | PST | 2014-11-11 04:15 | 0 | Approved | 50
2014-11-11T12:30:00Z | 2014-11-11 04:30 | PST | 2014-11-11 04:30 | 0 | Approved | 50
2014-11-11T12:45:00Z | 2014-11-11 04:45 | PST | 2014-11-11 04:45 | 0 | Approved | 50
2014-11-11T13:00:00Z | 2014-11-11 05:00 | PST | 2014-11-11 05:00 | 0 | Approved | 50
2014-11-11T13:15:00Z | 2014-11-11 05:15 | PST | 2014-11-11 05:15 | 0 | Approved | 50
2014-11-11T13:30:00Z | 2014-11-11 05:30 | PST | 2014-11-11 05:30 | 0 | Approved | 50
2014-11-11T13:45:00Z | 2014-11-11 05:45 | PST | 2014-11-11 05:45 | 0 | Approved | 50
2014-11-11T14:00:00Z | 2014-11-11 06:00 | PST | 2014-11-11 06:00 | 0 | Approved | 50
2014-11-11T14:15:00Z | 2014-11-11 06:15 | PST | 2014-11-11 06:15 | 0 | Approved | 50
2014-11-11T14:30:00Z | 2014-11-11 06:30 | PST | 2014-11-11 06:30 | 0 | Approved | 50
2014-11-11T14:45:00Z | 2014-11-11 06:45 | PST | 2014-11-11 06:45 | 0 | Approved | 50
2014-11-11T15:00:00Z | 2014-11-11 07:00 | PST | 2014-11-11 07:00 | 0 | Approved | 50
2014-11-11T15:15:00Z | 2014-11-11 07:15 | PST | 2014-11-11 07:15 | 0 | Approved | 50
2014-11-11T15:30:00Z | 2014-11-11 07:30 | PST | 2014-11-11 07:30 | 0 | Approved | 50
2014-11-11T15:45:00Z | 2014-11-11 07:45 | PST | 2014-11-11 07:45 | 0 | Approved | 50
2014-11-11T16:00:00Z | 2014-11-11 08:00 | PST | 2014-11-11 08:00 | 0 | Approved | 50
2014-11-11T16:15:00Z | 2014-11-11 08:15 | PST | 2014-11-11 08:15 | 0 | Approved | 50
2014-11-11T16:30:00Z | 2014-11-11 08:30 | PST | 2014-11-11 08:30 | 0 | Approved | 50
2014-11-11T16:45:00Z | 2014-11-11 08:45 | PST | 2014-11-11 08:45 | 0 | Approved | 50
2014-11-11T17:00:00Z | 2014-11-11 09:00 | PST | 2014-11-11 09:00 | 0 | Approved | 50
2014-11-11T17:15:00Z | 2014-11-11 09:15 | PST | 2014-11-11 09:15 | 0 | Approved | 50
2014-11-11T17:30:00Z | 2014-11-11 09:30 | PST | 2014-11-11 09:30 | 0 | Approved | 50
2014-11-11T17:45:00Z | 2014-11-11 09:45 | PST | 2014-11-11 09:45 | 0 | Approved | 50
2014-11-11T18:00:00Z | 2014-11-11 10:00 | PST | 2014-11-11 10:00 | 0 | Approved | 50
2014-11-11T18:15:00Z | 2014-11-11 10:15 | PST | 2014-11-11 10:15 | 0 | Approved | 50
2014-11-11T18:30:00Z | 2014-11-11 10:30 | PST | 2014-11-11 10:30 | 0 | Approved | 50
2014-11-11T18:45:00Z | 2014-11-11 10:45 | PST | 2014-11-11 10:45 | 0 | Approved | 50
2014-11-11T19:00:00Z | 2014-11-11 11:00 | PST | 2014-11-11 11:00 | 0 | Approved | 50
2014-11-11T19:15:00Z | 2014-11-11 11:15 | PST | 2014-11-11 11:15 | 0 | Approved | 50
2014-11-11T19:30:00Z | 2014-11-11 11:30 | PST | 2014-11-11 11:30 | 0 | Approved | 50
2014-11-11T19:45:00Z | 2014-11-11 11:45 | PST | 2014-11-11 11:45 | 0 | Approved | 50
2014-11-11T20:00:00Z | 2014-11-11 12:00 | PST | 2014-11-11 12:00 | 0 | Approved | 50
2014-11-11T20:15:00Z | 2014-11-11 12:15 | PST | 2014-11-11 12:15 | 0 | Approved | 50
2014-11-11T20:30:00Z | 2014-11-11 12:30 | PST | 2014-11-11 12:30 | 0 | Approved | 50
2014-11-11T20:45:00Z | 2014-11-11 12:45 | PST | 2014-11-11 12:45 | 0 | Approved | 50
2014-11-11T21:00:00Z | 2014-11-11 13:00 | PST | 2014-11-11 13:00 | 0 | Approved | 50
2014-11-11T21:15:00Z | 2014-11-11 13:15 | PST | 2014-11-11 13:15 | 0 | Approved | 50
2014-11-11T21:30:00Z | 2014-11-11 13:30 | PST | 2014-11-11 13:30 | 0 | Approved | 50
2014-11-11T21:45:00Z | 2014-11-11 13:45 | PST | 2014-11-11 13:45 | 0 | Approved | 50
2014-11-11T22:00:00Z | 2014-11-11 14:00 | PST | 2014-11-11 14:00 | 0 | Approved | 50
2014-11-11T22:15:00Z | 2014-11-11 14:15 | PST | 2014-11-11 14:15 | 0 | Approved | 50
2014-11-11T22:30:00Z | 2014-11-11 14:30 | PST | 2014-11-11 14:30 | 0 | Approved | 50
2014-11-11T22:45:00Z | 2014-11-11 14:45 | PST | 2014-11-11 14:45 | 0 | Approved | 50
2014-11-11T23:00:00Z | 2014-11-11 15:00 | PST | 2014-11-11 15:00 | 0 | Approved | 50
2014-11-11T23:15:00Z | 2014-11-11 15:15 | PST | 2014-11-11 15:15 | 0 | Approved | 50
2014-11-11T23:30:00Z | 2014-11-11 15:30 | PST | 2014-11-11 15:30 | 0 | Approved | 50
2014-11-11T23:45:00Z | 2014-11-11 15:45 | PST | 2014-11-11 15:45 | 0 | Approved | 50
2014-11-12T00:00:00Z | 2014-11-11 16:00 | PST | 2014-11-11 16:00 | 0 | Approved | 50
2014-11-12T00:15:00Z | 2014-11-11 16:15 | PST | 2014-11-11 16:15 | 0 | Approved | 50
2014-11-12T00:30:00Z | 2014-11-11 16:30 | PST | 2014-11-11 16:30 | 0 | Approved | 50
2014-11-12T00:45:00Z | 2014-11-11 16:45 | PST | 2014-11-11 16:45 | 0 | Approved | 50
2014-11-12T01:00:00Z | 2014-11-11 17:00 | PST | 2014-11-11 17:00 | 0 | Approved | 50
2014-11-12T01:15:00Z | 2014-11-11 17:15 | PST | 2014-11-11 17:15 | 0 | Approved | 50
2014-11-12T01:30:00Z | 2014-11-11 17:30 | PST | 2014-11-11 17:30 | 0 | Approved | 50
2014-11-12T01:45:00Z | 2014-11-11 17:45 | PST | 2014-11-11 17:45 | 0 | Approved | 50
2014-11-12T02:00:00Z | 2014-11-11 18:00 | PST | 2014-11-11 18:00 | 0 | Approved | 50
2014-11-12T02:15:00Z | 2014-11-11 18:15 | PST | 2014-11-11 18:15 | 0 | Approved | 50
2014-11-12T02:30:00Z | 2014-11-11 18:30 | PST | 2014-11-11 18:30 | 0 | Approved | 50
2014-11-12T02:45:00Z | 2014-11-11 18:45 | PST | 2014-11-11 18:45 | 0 | Approved | 50
2014-11-12T03:00:00Z | 2014-11-11 19:00 | PST | 2014-11-11 19:00 | 0 | Approved | 50
2014-11-12T03:15:00Z | 2014-11-11 19:15 | PST | 2014-11-11 19:15 | 0 | Approved | 50
2014-11-12T03:30:00Z | 2014-11-11 19:30 | PST | 2014-11-11 19:30 | 0 | Approved | 50
2014-11-12T03:45:00Z | 2014-11-11 19:45 | PST | 2014-11-11 19:45 | 0 | Approved | 50
2014-11-12T04:00:00Z | 2014-11-11 20:00 | PST | 2014-11-11 20:00 | 0 | Approved | 50
2014-11-12T04:15:00Z | 2014-11-11 20:15 | PST | 2014-11-11 20:15 | 0 | Approved | 50
2014-11-12T04:30:00Z | 2014-11-11 20:30 | PST | 2014-11-11 20:30 | 0 | Approved | 50
2014-11-12T04:45:00Z | 2014-11-11 20:45 | PST | 2014-11-11 20:45 | 0 | Approved | 50
2014-11-12T05:00:00Z | 2014-11-11 21:00 | PST | 2014-11-11 21:00 | 0 | Approved | 50
2014-11-12T05:15:00Z | 2014-11-11 21:15 | PST | 2014-11-11 21:15 | 0 | Approved | 50
2014-11-12T05:30:00Z | 2014-11-11 21:30 | PST | 2014-11-11 21:30 | 0 | Approved | 50
2014-11-12T05:45:00Z | 2014-11-11 21:45 | PST | 2014-11-11 21:45 | 0 | Approved | 50
2014-11-12T06:00:00Z | 2014-11-11 22:00 | PST | 2014-11-11 22:00 | 0 | Approved | 50
2014-11-12T06:15:00Z | 2014-11-11 22:15 | PST | 2014-11-11 22:15 | 0 | Approved | 50
2014-11-12T06:30:00Z | 2014-11-11 22:30 | PST | 2014-11-11 22:30 | 0 | Approved | 50
2014-11-12T06:45:00Z | 2014-11-11 22:45 | PST | 2014-11-11 22:45 | 0 | Approved | 50
2014-11-12T07:00:00Z | 2014-11-11 23:00 | PST | 2014-11-11 23:00 | 0 | Approved | 50
2014-11-12T07:15:00Z | 2014-11-11 23:15 | PST | 2014-11-11 23:15 | 0 | Approved | 50
2014-11-12T07:30:00Z | 2014-11-11 23:30 | PST | 2014-11-11 23:30 | 0 | Approved | 50
2014-11-12T07:45:00Z | 2014-11-11 23:45 | PST | 2014-11-11 23:45 | 0 | Approved | 50
2014-11-12T08:00:00Z | 2014-11-12 | PST | 2014-11-12 | 0 | Approved | 50
2014-11-12T08:15:00Z | 2014-11-12 00:15 | PST | 2014-11-12 00:15 | 0 | Approved | 50
2014-11-12T08:30:00Z | 2014-11-12 00:30 | PST | 2014-11-12 00:30 | 0 | Approved | 50
2014-11-12T08:45:00Z | 2014-11-12 00:45 | PST | 2014-11-12 00:45 | 0 | Approved | 50
2014-11-12T09:00:00Z | 2014-11-12 01:00 | PST | 2014-11-12 01:00 | 0 | Approved | 50
2014-11-12T09:15:00Z | 2014-11-12 01:15 | PST | 2014-11-12 01:15 | 0 | Approved | 50
2014-11-12T09:30:00Z | 2014-11-12 01:30 | PST | 2014-11-12 01:30 | 0 | Approved | 50
2014-11-12T09:45:00Z | 2014-11-12 01:45 | PST | 2014-11-12 01:45 | 0 | Approved | 50
2014-11-12T10:00:00Z | 2014-11-12 02:00 | PST | 2014-11-12 02:00 | 0 | Approved | 50
2014-11-12T10:15:00Z | 2014-11-12 02:15 | PST | 2014-11-12 02:15 | 0 | Approved | 50
2014-11-12T10:30:00Z | 2014-11-12 02:30 | PST | 2014-11-12 02:30 | 0 | Approved | 50
2014-11-12T10:45:00Z | 2014-11-12 02:45 | PST | 2014-11-12 02:45 | 0 | Approved | 50
2014-11-12T11:00:00Z | 2014-11-12 03:00 | PST | 2014-11-12 03:00 | 0 | Approved | 50
2014-11-12T11:15:00Z | 2014-11-12 03:15 | PST | 2014-11-12 03:15 | 0 | Approved | 50
2014-11-12T11:30:00Z | 2014-11-12 03:30 | PST | 2014-11-12 03:30 | 0 | Approved | 50
2014-11-12T11:45:00Z | 2014-11-12 03:45 | PST | 2014-11-12 03:45 | 0 | Approved | 50
2014-11-12T12:00:00Z | 2014-11-12 04:00 | PST | 2014-11-12 04:00 | 0 | Approved | 50
2014-11-12T12:15:00Z | 2014-11-12 04:15 | PST | 2014-11-12 04:15 | 0 | Approved | 50
2014-11-12T12:30:00Z | 2014-11-12 04:30 | PST | 2014-11-12 04:30 | 0 | Approved | 50
2014-11-12T12:45:00Z | 2014-11-12 04:45 | PST | 2014-11-12 04:45 | 0 | Approved | 50
2014-11-12T13:00:00Z | 2014-11-12 05:00 | PST | 2014-11-12 05:00 | 0 | Approved | 50
2014-11-12T13:15:00Z | 2014-11-12 05:15 | PST | 2014-11-12 05:15 | 0 | Approved | 50
2014-11-12T13:30:00Z | 2014-11-12 05:30 | PST | 2014-11-12 05:30 | 0 | Approved | 50
2014-11-12T13:45:00Z | 2014-11-12 05:45 | PST | 2014-11-12 05:45 | 0 | Approved | 50
2014-11-12T14:00:00Z | 2014-11-12 06:00 | PST | 2014-11-12 06:00 | 0 | Approved | 50
2014-11-12T14:15:00Z | 2014-11-12 06:15 | PST | 2014-11-12 06:15 | 0 | Approved | 50
2014-11-12T14:30:00Z | 2014-11-12 06:30 | PST | 2014-11-12 06:30 | 0 | Approved | 50
2014-11-12T14:45:00Z | 2014-11-12 06:45 | PST | 2014-11-12 06:45 | 0 | Approved | 50
2014-11-12T15:00:00Z | 2014-11-12 07:00 | PST | 2014-11-12 07:00 | 0 | Approved | 50
2014-11-12T15:15:00Z | 2014-11-12 07:15 | PST | 2014-11-12 07:15 | 0 | Approved | 50
2014-11-12T15:30:00Z | 2014-11-12 07:30 | PST | 2014-11-12 07:30 | 0 | Approved | 50
2014-11-12T15:45:00Z | 2014-11-12 07:45 | PST | 2014-11-12 07:45 | 0 | Approved | 50
2014-11-12T16:00:00Z | 2014-11-12 08:00 | PST | 2014-11-12 08:00 | 0 | Approved | 50
2014-11-12T16:15:00Z | 2014-11-12 08:15 | PST | 2014-11-12 08:15 | 0 | Approved | 50
2014-11-12T16:30:00Z | 2014-11-12 08:30 | PST | 2014-11-12 08:30 | 0 | Approved | 50
2014-11-12T16:45:00Z | 2014-11-12 08:45 | PST | 2014-11-12 08:45 | 0 | Approved | 50
2014-11-12T17:00:00Z | 2014-11-12 09:00 | PST | 2014-11-12 09:00 | 0 | Approved | 50
2014-11-12T17:15:00Z | 2014-11-12 09:15 | PST | 2014-11-12 09:15 | 0 | Approved | 50
2014-11-12T17:30:00Z | 2014-11-12 09:30 | PST | 2014-11-12 09:30 | 0 | Approved | 50
2014-11-12T17:45:00Z | 2014-11-12 09:45 | PST | 2014-11-12 09:45 | 0 | Approved | 50
2014-11-12T18:00:00Z | 2014-11-12 10:00 | PST | 2014-11-12 10:00 | 0 | Approved | 50
2014-11-12T18:15:00Z | 2014-11-12 10:15 | PST | 2014-11-12 10:15 | 0 | Approved | 50
2014-11-12T18:30:00Z | 2014-11-12 10:30 | PST | 2014-11-12 10:30 | 0 | Approved | 50
2014-11-12T18:45:00Z | 2014-11-12 10:45 | PST | 2014-11-12 10:45 | 0 | Approved | 50
2014-11-12T19:00:00Z | 2014-11-12 11:00 | PST | 2014-11-12 11:00 | 0 | Approved | 50
2014-11-12T19:15:00Z | 2014-11-12 11:15 | PST | 2014-11-12 11:15 | 0 | Approved | 50
2014-11-12T19:30:00Z | 2014-11-12 11:30 | PST | 2014-11-12 11:30 | 0 | Approved | 50
2014-11-12T19:45:00Z | 2014-11-12 11:45 | PST | 2014-11-12 11:45 | 0 | Approved | 50
2014-11-12T20:00:00Z | 2014-11-12 12:00 | PST | 2014-11-12 12:00 | 0 | Approved | 50
2014-11-12T20:15:00Z | 2014-11-12 12:15 | PST | 2014-11-12 12:15 | 0 | Approved | 50
2014-11-12T20:30:00Z | 2014-11-12 12:30 | PST | 2014-11-12 12:30 | 0 | Approved | 50
2014-11-12T20:45:00Z | 2014-11-12 12:45 | PST | 2014-11-12 12:45 | 0 | Approved | 50
2014-11-12T21:00:00Z | 2014-11-12 13:00 | PST | 2014-11-12 13:00 | 0 | Approved | 50
2014-11-12T21:15:00Z | 2014-11-12 13:15 | PST | 2014-11-12 13:15 | 0 | Approved | 50
2014-11-12T21:30:00Z | 2014-11-12 13:30 | PST | 2014-11-12 13:30 | 0 | Approved | 50
2014-11-12T21:45:00Z | 2014-11-12 13:45 | PST | 2014-11-12 13:45 | 0 | Approved | 50
2014-11-12T22:00:00Z | 2014-11-12 14:00 | PST | 2014-11-12 14:00 | 0 | Approved | 50
2014-11-12T22:15:00Z | 2014-11-12 14:15 | PST | 2014-11-12 14:15 | 0 | Approved | 50
2014-11-12T22:30:00Z | 2014-11-12 14:30 | PST | 2014-11-12 14:30 | 0 | Approved | 50
2014-11-12T22:45:00Z | 2014-11-12 14:45 | PST | 2014-11-12 14:45 | 0 | Approved | 50
2014-11-12T23:00:00Z | 2014-11-12 15:00 | PST | 2014-11-12 15:00 | 0 | Approved | 50
2014-11-12T23:15:00Z | 2014-11-12 15:15 | PST | 2014-11-12 15:15 | 0 | Approved | 50
2014-11-12T23:30:00Z | 2014-11-12 15:30 | PST | 2014-11-12 15:30 | 0 | Approved | 50
2014-11-12T23:45:00Z | 2014-11-12 15:45 | PST | 2014-11-12 15:45 | 0 | Approved | 50
2014-11-13T00:00:00Z | 2014-11-12 16:00 | PST | 2014-11-12 16:00 | 0 | Approved | 50
2014-11-13T00:15:00Z | 2014-11-12 16:15 | PST | 2014-11-12 16:15 | 0 | Approved | 50
2014-11-13T00:30:00Z | 2014-11-12 16:30 | PST | 2014-11-12 16:30 | 0 | Approved | 50
2014-11-13T00:45:00Z | 2014-11-12 16:45 | PST | 2014-11-12 16:45 | 0 | Approved | 50
2014-11-13T01:00:00Z | 2014-11-12 17:00 | PST | 2014-11-12 17:00 | 0 | Approved | 50
2014-11-13T01:15:00Z | 2014-11-12 17:15 | PST | 2014-11-12 17:15 | 0 | Approved | 50
2014-11-13T01:30:00Z | 2014-11-12 17:30 | PST | 2014-11-12 17:30 | 0 | Approved | 50
2014-11-13T01:45:00Z | 2014-11-12 17:45 | PST | 2014-11-12 17:45 | 0 | Approved | 50
2014-11-13T02:00:00Z | 2014-11-12 18:00 | PST | 2014-11-12 18:00 | 0 | Approved | 50
2014-11-13T02:15:00Z | 2014-11-12 18:15 | PST | 2014-11-12 18:15 | 0 | Approved | 50
2014-11-13T02:30:00Z | 2014-11-12 18:30 | PST | 2014-11-12 18:30 | 0 | Approved | 50
2014-11-13T02:45:00Z | 2014-11-12 18:45 | PST | 2014-11-12 18:45 | 0 | Approved | 50
2014-11-13T03:00:00Z | 2014-11-12 19:00 | PST | 2014-11-12 19:00 | 0 | Approved | 50
2014-11-13T03:15:00Z | 2014-11-12 19:15 | PST | 2014-11-12 19:15 | 0 | Approved | 50
2014-11-13T03:30:00Z | 2014-11-12 19:30 | PST | 2014-11-12 19:30 | 0 | Approved | 50
2014-11-13T03:45:00Z | 2014-11-12 19:45 | PST | 2014-11-12 19:45 | 0 | Approved | 50
2014-11-13T04:00:00Z | 2014-11-12 20:00 | PST | 2014-11-12 20:00 | 0 | Approved | 50
2014-11-13T04:15:00Z | 2014-11-12 20:15 | PST | 2014-11-12 20:15 | 0 | Approved | 50
2014-11-13T04:30:00Z | 2014-11-12 20:30 | PST | 2014-11-12 20:30 | 0 | Approved | 50
2014-11-13T04:45:00Z | 2014-11-12 20:45 | PST | 2014-11-12 20:45 | 0 | Approved | 50
2014-11-13T05:00:00Z | 2014-11-12 21:00 | PST | 2014-11-12 21:00 | 0 | Approved | 50
2014-11-13T05:15:00Z | 2014-11-12 21:15 | PST | 2014-11-12 21:15 | 0 | Approved | 50
2014-11-13T05:30:00Z | 2014-11-12 21:30 | PST | 2014-11-12 21:30 | 0 | Approved | 50
2014-11-13T05:45:00Z | 2014-11-12 21:45 | PST | 2014-11-12 21:45 | 0 | Approved | 50
2014-11-13T06:00:00Z | 2014-11-12 22:00 | PST | 2014-11-12 22:00 | 0 | Approved | 50
2014-11-13T06:15:00Z | 2014-11-12 22:15 | PST | 2014-11-12 22:15 | 0 | Approved | 50
2014-11-13T06:30:00Z | 2014-11-12 22:30 | PST | 2014-11-12 22:30 | 0 | Approved | 50
2014-11-13T06:45:00Z | 2014-11-12 22:45 | PST | 2014-11-12 22:45 | 0 | Approved | 50
2014-11-13T07:00:00Z | 2014-11-12 23:00 | PST | 2014-11-12 23:00 | 0 | Approved | 50
2014-11-13T07:15:00Z | 2014-11-12 23:15 | PST | 2014-11-12 23:15 | 0 | Approved | 50
2014-11-13T07:30:00Z | 2014-11-12 23:30 | PST | 2014-11-12 23:30 | 0 | Approved | 50
2014-11-13T07:45:00Z | 2014-11-12 23:45 | PST | 2014-11-12 23:45 | 0 | Approved | 50
2014-11-13T08:00:00Z | 2014-11-13 | PST | 2014-11-13 | 0 | Approved | 50
2014-11-13T08:15:00Z | 2014-11-13 00:15 | PST | 2014-11-13 00:15 | 0 | Approved | 50
2014-11-13T08:30:00Z | 2014-11-13 00:30 | PST | 2014-11-13 00:30 | 0 | Approved | 50
2014-11-13T08:45:00Z | 2014-11-13 00:45 | PST | 2014-11-13 00:45 | 0 | Approved | 50
2014-11-13T09:00:00Z | 2014-11-13 01:00 | PST | 2014-11-13 01:00 | 0 | Approved | 50
2014-11-13T09:15:00Z | 2014-11-13 01:15 | PST | 2014-11-13 01:15 | 0 | Approved | 50
2014-11-13T09:30:00Z | 2014-11-13 01:30 | PST | 2014-11-13 01:30 | 0 | Approved | 50
2014-11-13T09:45:00Z | 2014-11-13 01:45 | PST | 2014-11-13 01:45 | 0 | Approved | 50
2014-11-13T10:00:00Z | 2014-11-13 02:00 | PST | 2014-11-13 02:00 | 0 | Approved | 50
2014-11-13T10:15:00Z | 2014-11-13 02:15 | PST | 2014-11-13 02:15 | 0 | Approved | 50
2014-11-13T10:30:00Z | 2014-11-13 02:30 | PST | 2014-11-13 02:30 | 0 | Approved | 50
2014-11-13T10:45:00Z | 2014-11-13 02:45 | PST | 2014-11-13 02:45 | 0 | Approved | 50
2014-11-13T11:00:00Z | 2014-11-13 03:00 | PST | 2014-11-13 03:00 | 0 | Approved | 50
2014-11-13T11:15:00Z | 2014-11-13 03:15 | PST | 2014-11-13 03:15 | 0 | Approved | 50
2014-11-13T11:30:00Z | 2014-11-13 03:30 | PST | 2014-11-13 03:30 | 0 | Approved | 50
2014-11-13T11:45:00Z | 2014-11-13 03:45 | PST | 2014-11-13 03:45 | 0 | Approved | 50
2014-11-13T12:00:00Z | 2014-11-13 04:00 | PST | 2014-11-13 04:00 | 0 | Approved | 50
2014-11-13T12:15:00Z | 2014-11-13 04:15 | PST | 2014-11-13 04:15 | 0 | Approved | 50
2014-11-13T12:30:00Z | 2014-11-13 04:30 | PST | 2014-11-13 04:30 | 0 | Approved | 50
2014-11-13T12:45:00Z | 2014-11-13 04:45 | PST | 2014-11-13 04:45 | 0 | Approved | 50
2014-11-13T13:00:00Z | 2014-11-13 05:00 | PST | 2014-11-13 05:00 | 0 | Approved | 50
2014-11-13T13:15:00Z | 2014-11-13 05:15 | PST | 2014-11-13 05:15 | 0 | Approved | 50
2014-11-13T13:30:00Z | 2014-11-13 05:30 | PST | 2014-11-13 05:30 | 0 | Approved | 50
2014-11-13T13:45:00Z | 2014-11-13 05:45 | PST | 2014-11-13 05:45 | 0 | Approved | 50
2014-11-13T14:00:00Z | 2014-11-13 06:00 | PST | 2014-11-13 06:00 | 0 | Approved | 50
2014-11-13T14:15:00Z | 2014-11-13 06:15 | PST | 2014-11-13 06:15 | 0 | Approved | 50
2014-11-13T14:30:00Z | 2014-11-13 06:30 | PST | 2014-11-13 06:30 | 0 | Approved | 50
2014-11-13T14:45:00Z | 2014-11-13 06:45 | PST | 2014-11-13 06:45 | 0 | Approved | 50
2014-11-13T15:00:00Z | 2014-11-13 07:00 | PST | 2014-11-13 07:00 | 0 | Approved | 50
2014-11-13T15:15:00Z | 2014-11-13 07:15 | PST | 2014-11-13 07:15 | 0 | Approved | 50
2014-11-13T15:30:00Z | 2014-11-13 07:30 | PST | 2014-11-13 07:30 | 0 | Approved | 50
2014-11-13T15:45:00Z | 2014-11-13 07:45 | PST | 2014-11-13 07:45 | 0 | Approved | 50
2014-11-13T16:00:00Z | 2014-11-13 08:00 | PST | 2014-11-13 08:00 | 0 | Approved | 50
2014-11-13T16:15:00Z | 2014-11-13 08:15 | PST | 2014-11-13 08:15 | 0 | Approved | 50
2014-11-13T16:30:00Z | 2014-11-13 08:30 | PST | 2014-11-13 08:30 | 0 | Approved | 50
2014-11-13T16:45:00Z | 2014-11-13 08:45 | PST | 2014-11-13 08:45 | 0 | Approved | 50
2014-11-13T17:00:00Z | 2014-11-13 09:00 | PST | 2014-11-13 09:00 | 0 | Approved | 50
2014-11-13T17:15:00Z | 2014-11-13 09:15 | PST | 2014-11-13 09:15 | 0 | Approved | 50
2014-11-13T17:30:00Z | 2014-11-13 09:30 | PST | 2014-11-13 09:30 | 0 | Approved | 50
2014-11-13T17:45:00Z | 2014-11-13 09:45 | PST | 2014-11-13 09:45 | 0 | Approved | 50
2014-11-13T18:00:00Z | 2014-11-13 10:00 | PST | 2014-11-13 10:00 | 0 | Approved | 50
2014-11-13T18:15:00Z | 2014-11-13 10:15 | PST | 2014-11-13 10:15 | 0 | Approved | 50
2014-11-13T18:30:00Z | 2014-11-13 10:30 | PST | 2014-11-13 10:30 | 0 | Approved | 50
2014-11-13T18:45:00Z | 2014-11-13 10:45 | PST | 2014-11-13 10:45 | 0 | Approved | 50
2014-11-13T19:00:00Z | 2014-11-13 11:00 | PST | 2014-11-13 11:00 | 0 | Approved | 50
2014-11-13T19:15:00Z | 2014-11-13 11:15 | PST | 2014-11-13 11:15 | 0 | Approved | 50
2014-11-13T19:30:00Z | 2014-11-13 11:30 | PST | 2014-11-13 11:30 | 0 | Approved | 50
2014-11-13T19:45:00Z | 2014-11-13 11:45 | PST | 2014-11-13 11:45 | 0 | Approved | 50
2014-11-13T20:00:00Z | 2014-11-13 12:00 | PST | 2014-11-13 12:00 | 0 | Approved | 50
2014-11-13T20:15:00Z | 2014-11-13 12:15 | PST | 2014-11-13 12:15 | 0 | Approved | 50
2014-11-13T20:30:00Z | 2014-11-13 12:30 | PST | 2014-11-13 12:30 | 0 | Approved | 50
2014-11-13T20:45:00Z | 2014-11-13 12:45 | PST | 2014-11-13 12:45 | 0 | Approved | 50
2014-11-13T21:00:00Z | 2014-11-13 13:00 | PST | 2014-11-13 13:00 | 0 | Approved | 50
2014-11-13T21:15:00Z | 2014-11-13 13:15 | PST | 2014-11-13 13:15 | 0 | Approved | 50
2014-11-13T21:30:00Z | 2014-11-13 13:30 | PST | 2014-11-13 13:30 | 0 | Approved | 50
2014-11-13T21:45:00Z | 2014-11-13 13:45 | PST | 2014-11-13 13:45 | 0 | Approved | 50
2014-11-13T22:00:00Z | 2014-11-13 14:00 | PST | 2014-11-13 14:00 | 0 | Approved | 50
2014-11-13T22:15:00Z | 2014-11-13 14:15 | PST | 2014-11-13 14:15 | 0 | Approved | 50
2014-11-13T22:30:00Z | 2014-11-13 14:30 | PST | 2014-11-13 14:30 | 0 | Approved | 50
2014-11-13T22:45:00Z | 2014-11-13 14:45 | PST | 2014-11-13 14:45 | 0 | Approved | 50
2014-11-13T23:00:00Z | 2014-11-13 15:00 | PST | 2014-11-13 15:00 | 0 | Approved | 50
2014-11-13T23:15:00Z | 2014-11-13 15:15 | PST | 2014-11-13 15:15 | 0 | Approved | 50
2014-11-13T23:30:00Z | 2014-11-13 15:30 | PST | 2014-11-13 15:30 | 0 | Approved | 50
2014-11-13T23:45:00Z | 2014-11-13 15:45 | PST | 2014-11-13 15:45 | 0 | Approved | 50
2014-11-14T00:00:00Z | 2014-11-13 16:00 | PST | 2014-11-13 16:00 | 0 | Approved | 50
2014-11-14T00:15:00Z | 2014-11-13 16:15 | PST | 2014-11-13 16:15 | 0 | Approved | 50
2014-11-14T00:30:00Z | 2014-11-13 16:30 | PST | 2014-11-13 16:30 | 0 | Approved | 50
2014-11-14T00:45:00Z | 2014-11-13 16:45 | PST | 2014-11-13 16:45 | 0 | Approved | 50
2014-11-14T01:00:00Z | 2014-11-13 17:00 | PST | 2014-11-13 17:00 | 0 | Approved | 50
2014-11-14T01:15:00Z | 2014-11-13 17:15 | PST | 2014-11-13 17:15 | 0 | Approved | 50
2014-11-14T01:30:00Z | 2014-11-13 17:30 | PST | 2014-11-13 17:30 | 0 | Approved | 50
2014-11-14T01:45:00Z | 2014-11-13 17:45 | PST | 2014-11-13 17:45 | 0 | Approved | 50
2014-11-14T02:00:00Z | 2014-11-13 18:00 | PST | 2014-11-13 18:00 | 0 | Approved | 50
2014-11-14T02:15:00Z | 2014-11-13 18:15 | PST | 2014-11-13 18:15 | 0 | Approved | 50
2014-11-14T02:30:00Z | 2014-11-13 18:30 | PST | 2014-11-13 18:30 | 0 | Approved | 50
2014-11-14T02:45:00Z | 2014-11-13 18:45 | PST | 2014-11-13 18:45 | 0 | Approved | 50
2014-11-14T03:00:00Z | 2014-11-13 19:00 | PST | 2014-11-13 19:00 | 0 | Approved | 50
2014-11-14T03:15:00Z | 2014-11-13 19:15 | PST | 2014-11-13 19:15 | 0 | Approved | 50
2014-11-14T03:30:00Z | 2014-11-13 19:30 | PST | 2014-11-13 19:30 | 0 | Approved | 50
2014-11-14T03:45:00Z | 2014-11-13 19:45 | PST | 2014-11-13 19:45 | 0 | Approved | 50
2014-11-14T04:00:00Z | 2014-11-13 20:00 | PST | 2014-11-13 20:00 | 0 | Approved | 50
2014-11-14T04:15:00Z | 2014-11-13 20:15 | PST | 2014-11-13 20:15 | 0 | Approved | 50
2014-11-14T04:30:00Z | 2014-11-13 20:30 | PST | 2014-11-13 20:30 | 0 | Approved | 50
2014-11-14T04:45:00Z | 2014-11-13 20:45 | PST | 2014-11-13 20:45 | 0 | Approved | 50
2014-11-14T05:00:00Z | 2014-11-13 21:00 | PST | 2014-11-13 21:00 | 0 | Approved | 50
2014-11-14T05:15:00Z | 2014-11-13 21:15 | PST | 2014-11-13 21:15 | 0 | Approved | 50
2014-11-14T05:30:00Z | 2014-11-13 21:30 | PST | 2014-11-13 21:30 | 0 | Approved | 50
2014-11-14T05:45:00Z | 2014-11-13 21:45 | PST | 2014-11-13 21:45 | 0 | Approved | 50
2014-11-14T06:00:00Z | 2014-11-13 22:00 | PST | 2014-11-13 22:00 | 0 | Approved | 50
2014-11-14T06:15:00Z | 2014-11-13 22:15 | PST | 2014-11-13 22:15 | 0 | Approved | 50
2014-11-14T06:30:00Z | 2014-11-13 22:30 | PST | 2014-11-13 22:30 | 0 | Approved | 50
2014-11-14T06:45:00Z | 2014-11-13 22:45 | PST | 2014-11-13 22:45 | 0 | Approved | 50
2014-11-14T07:00:00Z | 2014-11-13 23:00 | PST | 2014-11-13 23:00 | 0 | Approved | 50
2014-11-14T07:15:00Z | 2014-11-13 23:15 | PST | 2014-11-13 23:15 | 0 | Approved | 50
2014-11-14T07:30:00Z | 2014-11-13 23:30 | PST | 2014-11-13 23:30 | 0 | Approved | 50
2014-11-14T07:45:00Z | 2014-11-13 23:45 | PST | 2014-11-13 23:45 | 0 | Approved | 50
2014-11-14T08:00:00Z | 2014-11-14 | PST | 2014-11-14 | 0 | Approved | 50
2014-11-14T08:15:00Z | 2014-11-14 00:15 | PST | 2014-11-14 00:15 | 0 | Approved | 50
2014-11-14T08:30:00Z | 2014-11-14 00:30 | PST | 2014-11-14 00:30 | 0 | Approved | 50
2014-11-14T08:45:00Z | 2014-11-14 00:45 | PST | 2014-11-14 00:45 | 0 | Approved | 50
2014-11-14T09:00:00Z | 2014-11-14 01:00 | PST | 2014-11-14 01:00 | 0 | Approved | 50
2014-11-14T09:15:00Z | 2014-11-14 01:15 | PST | 2014-11-14 01:15 | 0 | Approved | 50
2014-11-14T09:30:00Z | 2014-11-14 01:30 | PST | 2014-11-14 01:30 | 0 | Approved | 50
2014-11-14T09:45:00Z | 2014-11-14 01:45 | PST | 2014-11-14 01:45 | 0 | Approved | 50
2014-11-14T10:00:00Z | 2014-11-14 02:00 | PST | 2014-11-14 02:00 | 0 | Approved | 50
2014-11-14T10:15:00Z | 2014-11-14 02:15 | PST | 2014-11-14 02:15 | 0 | Approved | 50
2014-11-14T10:30:00Z | 2014-11-14 02:30 | PST | 2014-11-14 02:30 | 0 | Approved | 50
2014-11-14T10:45:00Z | 2014-11-14 02:45 | PST | 2014-11-14 02:45 | 0 | Approved | 50
2014-11-14T11:00:00Z | 2014-11-14 03:00 | PST | 2014-11-14 03:00 | 0 | Approved | 50
2014-11-14T11:15:00Z | 2014-11-14 03:15 | PST | 2014-11-14 03:15 | 0 | Approved | 50
2014-11-14T11:30:00Z | 2014-11-14 03:30 | PST | 2014-11-14 03:30 | 0 | Approved | 50
2014-11-14T11:45:00Z | 2014-11-14 03:45 | PST | 2014-11-14 03:45 | 0 | Approved | 50
2014-11-14T12:00:00Z | 2014-11-14 04:00 | PST | 2014-11-14 04:00 | 0 | Approved | 50
2014-11-14T12:15:00Z | 2014-11-14 04:15 | PST | 2014-11-14 04:15 | 0 | Approved | 50
2014-11-14T12:30:00Z | 2014-11-14 04:30 | PST | 2014-11-14 04:30 | 0 | Approved | 50
2014-11-14T12:45:00Z | 2014-11-14 04:45 | PST | 2014-11-14 04:45 | 0 | Approved | 50
2014-11-14T13:00:00Z | 2014-11-14 05:00 | PST | 2014-11-14 05:00 | 0 | Approved | 50
2014-11-14T13:15:00Z | 2014-11-14 05:15 | PST | 2014-11-14 05:15 | 0 | Approved | 50
2014-11-14T13:30:00Z | 2014-11-14 05:30 | PST | 2014-11-14 05:30 | 0 | Approved | 50
2014-11-14T13:45:00Z | 2014-11-14 05:45 | PST | 2014-11-14 05:45 | 0 | Approved | 50
2014-11-14T14:00:00Z | 2014-11-14 06:00 | PST | 2014-11-14 06:00 | 0 | Approved | 50
2014-11-14T14:15:00Z | 2014-11-14 06:15 | PST | 2014-11-14 06:15 | 0 | Approved | 50
2014-11-14T14:30:00Z | 2014-11-14 06:30 | PST | 2014-11-14 06:30 | 0 | Approved | 50
2014-11-14T14:45:00Z | 2014-11-14 06:45 | PST | 2014-11-14 06:45 | 0 | Approved | 50
2014-11-14T15:00:00Z | 2014-11-14 07:00 | PST | 2014-11-14 07:00 | 0 | Approved | 50
2014-11-14T15:15:00Z | 2014-11-14 07:15 | PST | 2014-11-14 07:15 | 0 | Approved | 50
2014-11-14T15:30:00Z | 2014-11-14 07:30 | PST | 2014-11-14 07:30 | 0 | Approved | 50
2014-11-14T15:45:00Z | 2014-11-14 07:45 | PST | 2014-11-14 07:45 | 0 | Approved | 50
2014-11-14T16:00:00Z | 2014-11-14 08:00 | PST | 2014-11-14 08:00 | 0 | Approved | 50
2014-11-14T16:15:00Z | 2014-11-14 08:15 | PST | 2014-11-14 08:15 | 0 | Approved | 50
2014-11-14T16:30:00Z | 2014-11-14 08:30 | PST | 2014-11-14 08:30 | 0 | Approved | 50
2014-11-14T16:45:00Z | 2014-11-14 08:45 | PST | 2014-11-14 08:45 | 0 | Approved | 50
2014-11-14T17:00:00Z | 2014-11-14 09:00 | PST | 2014-11-14 09:00 | 0 | Approved | 50
2014-11-14T17:15:00Z | 2014-11-14 09:15 | PST | 2014-11-14 09:15 | 0 | Approved | 50
2014-11-14T17:30:00Z | 2014-11-14 09:30 | PST | 2014-11-14 09:30 | 0 | Approved | 50
2014-11-14T17:45:00Z | 2014-11-14 09:45 | PST | 2014-11-14 09:45 | 0 | Approved | 50
2014-11-14T18:00:00Z | 2014-11-14 10:00 | PST | 2014-11-14 10:00 | 0 | Approved | 50
2014-11-14T18:15:00Z | 2014-11-14 10:15 | PST | 2014-11-14 10:15 | 0 | Approved | 50
2014-11-14T18:30:00Z | 2014-11-14 10:30 | PST | 2014-11-14 10:30 | 0 | Approved | 50
2014-11-14T18:45:00Z | 2014-11-14 10:45 | PST | 2014-11-14 10:45 | 0 | Approved | 50
2014-11-14T19:00:00Z | 2014-11-14 11:00 | PST | 2014-11-14 11:00 | 0 | Approved | 50
2014-11-14T19:15:00Z | 2014-11-14 11:15 | PST | 2014-11-14 11:15 | 0 | Approved | 50
2014-11-14T19:30:00Z | 2014-11-14 11:30 | PST | 2014-11-14 11:30 | 0 | Approved | 50
2014-11-14T19:45:00Z | 2014-11-14 11:45 | PST | 2014-11-14 11:45 | 0 | Approved | 50
2014-11-14T20:00:00Z | 2014-11-14 12:00 | PST | 2014-11-14 12:00 | 0 | Approved | 50
2014-11-14T20:15:00Z | 2014-11-14 12:15 | PST | 2014-11-14 12:15 | 0 | Approved | 50
2014-11-14T20:30:00Z | 2014-11-14 12:30 | PST | 2014-11-14 12:30 | 0 | Approved | 50
2014-11-14T20:45:00Z | 2014-11-14 12:45 | PST | 2014-11-14 12:45 | 0 | Approved | 50
2014-11-14T21:00:00Z | 2014-11-14 13:00 | PST | 2014-11-14 13:00 | 0 | Approved | 50
2014-11-14T21:15:00Z | 2014-11-14 13:15 | PST | 2014-11-14 13:15 | 0 | Approved | 50
2014-11-14T21:30:00Z | 2014-11-14 13:30 | PST | 2014-11-14 13:30 | 0 | Approved | 50
2014-11-14T21:45:00Z | 2014-11-14 13:45 | PST | 2014-11-14 13:45 | 0 | Approved | 50
2014-11-14T22:00:00Z | 2014-11-14 14:00 | PST | 2014-11-14 14:00 | 0 | Approved | 50
2014-11-14T22:15:00Z | 2014-11-14 14:15 | PST | 2014-11-14 14:15 | 0 | Approved | 50
2014-11-14T22:30:00Z | 2014-11-14 14:30 | PST | 2014-11-14 14:30 | 0 | Approved | 50
2014-11-14T22:45:00Z | 2014-11-14 14:45 | PST | 2014-11-14 14:45 | 0 | Approved | 50
2014-11-14T23:00:00Z | 2014-11-14 15:00 | PST | 2014-11-14 15:00 | 0 | Approved | 50
2014-11-14T23:15:00Z | 2014-11-14 15:15 | PST | 2014-11-14 15:15 | 0 | Approved | 50
2014-11-14T23:30:00Z | 2014-11-14 15:30 | PST | 2014-11-14 15:30 | 0 | Approved | 50
2014-11-14T23:45:00Z | 2014-11-14 15:45 | PST | 2014-11-14 15:45 | 0 | Approved | 50
2014-11-15T00:00:00Z | 2014-11-14 16:00 | PST | 2014-11-14 16:00 | 0 | Approved | 50
2014-11-15T00:15:00Z | 2014-11-14 16:15 | PST | 2014-11-14 16:15 | 0 | Approved | 50
2014-11-15T00:30:00Z | 2014-11-14 16:30 | PST | 2014-11-14 16:30 | 0 | Approved | 50
2014-11-15T00:45:00Z | 2014-11-14 16:45 | PST | 2014-11-14 16:45 | 0 | Approved | 50
2014-11-15T01:00:00Z | 2014-11-14 17:00 | PST | 2014-11-14 17:00 | 0 | Approved | 50
2014-11-15T01:15:00Z | 2014-11-14 17:15 | PST | 2014-11-14 17:15 | 0 | Approved | 50
2014-11-15T01:30:00Z | 2014-11-14 17:30 | PST | 2014-11-14 17:30 | 0 | Approved | 50
2014-11-15T01:45:00Z | 2014-11-14 17:45 | PST | 2014-11-14 17:45 | 0 | Approved | 50
2014-11-15T02:00:00Z | 2014-11-14 18:00 | PST | 2014-11-14 18:00 | 0 | Approved | 50
2014-11-15T02:15:00Z | 2014-11-14 18:15 | PST | 2014-11-14 18:15 | 0 | Approved | 50
2014-11-15T02:30:00Z | 2014-11-14 18:30 | PST | 2014-11-14 18:30 | 0 | Approved | 50
2014-11-15T02:45:00Z | 2014-11-14 18:45 | PST | 2014-11-14 18:45 | 0 | Approved | 50
2014-11-15T03:00:00Z | 2014-11-14 19:00 | PST | 2014-11-14 19:00 | 0 | Approved | 50
2014-11-15T03:15:00Z | 2014-11-14 19:15 | PST | 2014-11-14 19:15 | 0 | Approved | 50
2014-11-15T03:30:00Z | 2014-11-14 19:30 | PST | 2014-11-14 19:30 | 0 | Approved | 50
2014-11-15T03:45:00Z | 2014-11-14 19:45 | PST | 2014-11-14 19:45 | 0 | Approved | 50
2014-11-15T04:00:00Z | 2014-11-14 20:00 | PST | 2014-11-14 20:00 | 0 | Approved | 50
2014-11-15T04:15:00Z | 2014-11-14 20:15 | PST | 2014-11-14 20:15 | 0 | Approved | 50
2014-11-15T04:30:00Z | 2014-11-14 20:30 | PST | 2014-11-14 20:30 | 0 | Approved | 50
2014-11-15T04:45:00Z | 2014-11-14 20:45 | PST | 2014-11-14 20:45 | 0 | Approved | 50
2014-11-15T05:00:00Z | 2014-11-14 21:00 | PST | 2014-11-14 21:00 | 0 | Approved | 50
2014-11-15T05:15:00Z | 2014-11-14 21:15 | PST | 2014-11-14 21:15 | 0 | Approved | 50
2014-11-15T05:30:00Z | 2014-11-14 21:30 | PST | 2014-11-14 21:30 | 0 | Approved | 50
2014-11-15T05:45:00Z | 2014-11-14 21:45 | PST | 2014-11-14 21:45 | 0 | Approved | 50
2014-11-15T06:00:00Z | 2014-11-14 22:00 | PST | 2014-11-14 22:00 | 0 | Approved | 50
2014-11-15T06:15:00Z | 2014-11-14 22:15 | PST | 2014-11-14 22:15 | 0 | Approved | 50
2014-11-15T06:30:00Z | 2014-11-14 22:30 | PST | 2014-11-14 22:30 | 0 | Approved | 50
2014-11-15T06:45:00Z | 2014-11-14 22:45 | PST | 2014-11-14 22:45 | 0 | Approved | 50
2014-11-15T07:00:00Z | 2014-11-14 23:00 | PST | 2014-11-14 23:00 | 0 | Approved | 50
2014-11-15T07:15:00Z | 2014-11-14 23:15 | PST | 2014-11-14 23:15 | 0 | Approved | 50
2014-11-15T07:30:00Z | 2014-11-14 23:30 | PST | 2014-11-14 23:30 | 0 | Approved | 50
2014-11-15T07:45:00Z | 2014-11-14 23:45 | PST | 2014-11-14 23:45 | 0 | Approved | 50
2014-11-15T08:00:00Z | 2014-11-15 | PST | 2014-11-15 | 0 | Approved | 50
2014-11-15T08:15:00Z | 2014-11-15 00:15 | PST | 2014-11-15 00:15 | 0 | Approved | 50
2014-11-15T08:30:00Z | 2014-11-15 00:30 | PST | 2014-11-15 00:30 | 0 | Approved | 50
2014-11-15T08:45:00Z | 2014-11-15 00:45 | PST | 2014-11-15 00:45 | 0 | Approved | 50
2014-11-15T09:00:00Z | 2014-11-15 01:00 | PST | 2014-11-15 01:00 | 0 | Approved | 50
2014-11-15T09:15:00Z | 2014-11-15 01:15 | PST | 2014-11-15 01:15 | 0 | Approved | 50
2014-11-15T09:30:00Z | 2014-11-15 01:30 | PST | 2014-11-15 01:30 | 0 | Approved | 50
2014-11-15T09:45:00Z | 2014-11-15 01:45 | PST | 2014-11-15 01:45 | 0 | Approved | 50
2014-11-15T10:00:00Z | 2014-11-15 02:00 | PST | 2014-11-15 02:00 | 0 | Approved | 50
2014-11-15T10:15:00Z | 2014-11-15 02:15 | PST | 2014-11-15 02:15 | 0 | Approved | 50
2014-11-15T10:30:00Z | 2014-11-15 02:30 | PST | 2014-11-15 02:30 | 0 | Approved | 50
2014-11-15T10:45:00Z | 2014-11-15 02:45 | PST | 2014-11-15 02:45 | 0 | Approved | 50
2014-11-15T11:00:00Z | 2014-11-15 03:00 | PST | 2014-11-15 03:00 | 0 | Approved | 50
2014-11-15T11:15:00Z | 2014-11-15 03:15 | PST | 2014-11-15 03:15 | 0 | Approved | 50
2014-11-15T11:30:00Z | 2014-11-15 03:30 | PST | 2014-11-15 03:30 | 0 | Approved | 50
2014-11-15T11:45:00Z | 2014-11-15 03:45 | PST | 2014-11-15 03:45 | 0 | Approved | 50
2014-11-15T12:00:00Z | 2014-11-15 04:00 | PST | 2014-11-15 04:00 | 0 | Approved | 50
2014-11-15T12:15:00Z | 2014-11-15 04:15 | PST | 2014-11-15 04:15 | 0 | Approved | 50
2014-11-15T12:30:00Z | 2014-11-15 04:30 | PST | 2014-11-15 04:30 | 0 | Approved | 50
2014-11-15T12:45:00Z | 2014-11-15 04:45 | PST | 2014-11-15 04:45 | 0 | Approved | 50
2014-11-15T13:00:00Z | 2014-11-15 05:00 | PST | 2014-11-15 05:00 | 0 | Approved | 50
2014-11-15T13:15:00Z | 2014-11-15 05:15 | PST | 2014-11-15 05:15 | 0 | Approved | 50
2014-11-15T13:30:00Z | 2014-11-15 05:30 | PST | 2014-11-15 05:30 | 0 | Approved | 50
2014-11-15T13:45:00Z | 2014-11-15 05:45 | PST | 2014-11-15 05:45 | 0 | Approved | 50
2014-11-15T14:00:00Z | 2014-11-15 06:00 | PST | 2014-11-15 06:00 | 0 | Approved | 50
2014-11-15T14:15:00Z | 2014-11-15 06:15 | PST | 2014-11-15 06:15 | 0 | Approved | 50
2014-11-15T14:30:00Z | 2014-11-15 06:30 | PST | 2014-11-15 06:30 | 0 | Approved | 50
2014-11-15T14:45:00Z | 2014-11-15 06:45 | PST | 2014-11-15 06:45 | 0 | Approved | 50
2014-11-15T15:00:00Z | 2014-11-15 07:00 | PST | 2014-11-15 07:00 | 0 | Approved | 50
2014-11-15T15:15:00Z | 2014-11-15 07:15 | PST | 2014-11-15 07:15 | 0 | Approved | 50
2014-11-15T15:30:00Z | 2014-11-15 07:30 | PST | 2014-11-15 07:30 | 0 | Approved | 50
2014-11-15T15:45:00Z | 2014-11-15 07:45 | PST | 2014-11-15 07:45 | 0 | Approved | 50
2014-11-15T16:00:00Z | 2014-11-15 08:00 | PST | 2014-11-15 08:00 | 0 | Approved | 50
2014-11-15T16:15:00Z | 2014-11-15 08:15 | PST | 2014-11-15 08:15 | 0 | Approved | 50
2014-11-15T16:30:00Z | 2014-11-15 08:30 | PST | 2014-11-15 08:30 | 0 | Approved | 50
2014-11-15T16:45:00Z | 2014-11-15 08:45 | PST | 2014-11-15 08:45 | 0 | Approved | 50
2014-11-15T17:00:00Z | 2014-11-15 09:00 | PST | 2014-11-15 09:00 | 0 | Approved | 50
2014-11-15T17:15:00Z | 2014-11-15 09:15 | PST | 2014-11-15 09:15 | 0 | Approved | 50
2014-11-15T17:30:00Z | 2014-11-15 09:30 | PST | 2014-11-15 09:30 | 0 | Approved | 50
2014-11-15T17:45:00Z | 2014-11-15 09:45 | PST | 2014-11-15 09:45 | 0 | Approved | 50
2014-11-15T18:00:00Z | 2014-11-15 10:00 | PST | 2014-11-15 10:00 | 0 | Approved | 50
2014-11-15T18:15:00Z | 2014-11-15 10:15 | PST | 2014-11-15 10:15 | 0 | Approved | 50
2014-11-15T18:30:00Z | 2014-11-15 10:30 | PST | 2014-11-15 10:30 | 0 | Approved | 50
2014-11-15T18:45:00Z | 2014-11-15 10:45 | PST | 2014-11-15 10:45 | 0 | Approved | 50
2014-11-15T19:00:00Z | 2014-11-15 11:00 | PST | 2014-11-15 11:00 | 0 | Approved | 50
2014-11-15T19:15:00Z | 2014-11-15 11:15 | PST | 2014-11-15 11:15 | 0 | Approved | 50
2014-11-15T19:30:00Z | 2014-11-15 11:30 | PST | 2014-11-15 11:30 | 0 | Approved | 50
2014-11-15T19:45:00Z | 2014-11-15 11:45 | PST | 2014-11-15 11:45 | 0 | Approved | 50
2014-11-15T20:00:00Z | 2014-11-15 12:00 | PST | 2014-11-15 12:00 | 0 | Approved | 50
2014-11-15T20:15:00Z | 2014-11-15 12:15 | PST | 2014-11-15 12:15 | 0 | Approved | 50
2014-11-15T20:30:00Z | 2014-11-15 12:30 | PST | 2014-11-15 12:30 | 0 | Approved | 50
2014-11-15T20:45:00Z | 2014-11-15 12:45 | PST | 2014-11-15 12:45 | 0 | Approved | 50
2014-11-15T21:00:00Z | 2014-11-15 13:00 | PST | 2014-11-15 13:00 | 0 | Approved | 50
2014-11-15T21:15:00Z | 2014-11-15 13:15 | PST | 2014-11-15 13:15 | 0 | Approved | 50
2014-11-15T21:30:00Z | 2014-11-15 13:30 | PST | 2014-11-15 13:30 | 0 | Approved | 50
2014-11-15T21:45:00Z | 2014-11-15 13:45 | PST | 2014-11-15 13:45 | 0 | Approved | 50
2014-11-15T22:00:00Z | 2014-11-15 14:00 | PST | 2014-11-15 14:00 | 0 | Approved | 50
2014-11-15T22:15:00Z | 2014-11-15 14:15 | PST | 2014-11-15 14:15 | 0 | Approved | 50
2014-11-15T22:30:00Z | 2014-11-15 14:30 | PST | 2014-11-15 14:30 | 0 | Approved | 50
2014-11-15T22:45:00Z | 2014-11-15 14:45 | PST | 2014-11-15 14:45 | 0 | Approved | 50
2014-11-15T23:00:00Z | 2014-11-15 15:00 | PST | 2014-11-15 15:00 | 0 | Approved | 50
2014-11-15T23:15:00Z | 2014-11-15 15:15 | PST | 2014-11-15 15:15 | 0 | Approved | 50
2014-11-15T23:30:00Z | 2014-11-15 15:30 | PST | 2014-11-15 15:30 | 0 | Approved | 50
2014-11-15T23:45:00Z | 2014-11-15 15:45 | PST | 2014-11-15 15:45 | 0 | Approved | 50
2014-11-16T00:00:00Z | 2014-11-15 16:00 | PST | 2014-11-15 16:00 | 0 | Approved | 50
2014-11-16T00:15:00Z | 2014-11-15 16:15 | PST | 2014-11-15 16:15 | 0 | Approved | 50
2014-11-16T00:30:00Z | 2014-11-15 16:30 | PST | 2014-11-15 16:30 | 0 | Approved | 50
2014-11-16T00:45:00Z | 2014-11-15 16:45 | PST | 2014-11-15 16:45 | 0 | Approved | 50
2014-11-16T01:00:00Z | 2014-11-15 17:00 | PST | 2014-11-15 17:00 | 0 | Approved | 50
2014-11-16T01:15:00Z | 2014-11-15 17:15 | PST | 2014-11-15 17:15 | 0 | Approved | 50
2014-11-16T01:30:00Z | 2014-11-15 17:30 | PST | 2014-11-15 17:30 | 0 | Approved | 50
2014-11-16T01:45:00Z | 2014-11-15 17:45 | PST | 2014-11-15 17:45 | 0 | Approved | 50
2014-11-16T02:00:00Z | 2014-11-15 18:00 | PST | 2014-11-15 18:00 | 0 | Approved | 50
2014-11-16T02:15:00Z | 2014-11-15 18:15 | PST | 2014-11-15 18:15 | 0 | Approved | 50
2014-11-16T02:30:00Z | 2014-11-15 18:30 | PST | 2014-11-15 18:30 | 0 | Approved | 50
2014-11-16T02:45:00Z | 2014-11-15 18:45 | PST | 2014-11-15 18:45 | 0 | Approved | 50
2014-11-16T03:00:00Z | 2014-11-15 19:00 | PST | 2014-11-15 19:00 | 0 | Approved | 50
2014-11-16T03:15:00Z | 2014-11-15 19:15 | PST | 2014-11-15 19:15 | 0 | Approved | 50
2014-11-16T03:30:00Z | 2014-11-15 19:30 | PST | 2014-11-15 19:30 | 0 | Approved | 50
2014-11-16T03:45:00Z | 2014-11-15 19:45 | PST | 2014-11-15 19:45 | 0 | Approved | 50
2014-11-16T04:00:00Z | 2014-11-15 20:00 | PST | 2014-11-15 20:00 | 0 | Approved | 50
2014-11-16T04:15:00Z | 2014-11-15 20:15 | PST | 2014-11-15 20:15 | 0 | Approved | 50
2014-11-16T04:30:00Z | 2014-11-15 20:30 | PST | 2014-11-15 20:30 | 0 | Approved | 50
2014-11-16T04:45:00Z | 2014-11-15 20:45 | PST | 2014-11-15 20:45 | 0 | Approved | 50
2014-11-16T05:00:00Z | 2014-11-15 21:00 | PST | 2014-11-15 21:00 | 0 | Approved | 50
2014-11-16T05:15:00Z | 2014-11-15 21:15 | PST | 2014-11-15 21:15 | 0 | Approved | 50
2014-11-16T05:30:00Z | 2014-11-15 21:30 | PST | 2014-11-15 21:30 | 0 | Approved | 50
2014-11-16T05:45:00Z | 2014-11-15 21:45 | PST | 2014-11-15 21:45 | 0 | Approved | 50
2014-11-16T06:00:00Z | 2014-11-15 22:00 | PST | 2014-11-15 22:00 | 0 | Approved | 50
2014-11-16T06:15:00Z | 2014-11-15 22:15 | PST | 2014-11-15 22:15 | 0 | Approved | 50
2014-11-16T06:30:00Z | 2014-11-15 22:30 | PST | 2014-11-15 22:30 | 0 | Approved | 50
2014-11-16T06:45:00Z | 2014-11-15 22:45 | PST | 2014-11-15 22:45 | 0 | Approved | 50
2014-11-16T07:00:00Z | 2014-11-15 23:00 | PST | 2014-11-15 23:00 | 0 | Approved | 50
2014-11-16T07:15:00Z | 2014-11-15 23:15 | PST | 2014-11-15 23:15 | 0 | Approved | 50
2014-11-16T07:30:00Z | 2014-11-15 23:30 | PST | 2014-11-15 23:30 | 0 | Approved | 50
2014-11-16T07:45:00Z | 2014-11-15 23:45 | PST | 2014-11-15 23:45 | 0 | Approved | 50
2014-11-16T08:00:00Z | 2014-11-16 | PST | 2014-11-16 | 0 | Approved | 50
2014-11-16T08:15:00Z | 2014-11-16 00:15 | PST | 2014-11-16 00:15 | 0 | Approved | 50
2014-11-16T08:30:00Z | 2014-11-16 00:30 | PST | 2014-11-16 00:30 | 0 | Approved | 50
2014-11-16T08:45:00Z | 2014-11-16 00:45 | PST | 2014-11-16 00:45 | 0 | Approved | 50
2014-11-16T09:00:00Z | 2014-11-16 01:00 | PST | 2014-11-16 01:00 | 0 | Approved | 50
2014-11-16T09:15:00Z | 2014-11-16 01:15 | PST | 2014-11-16 01:15 | 0 | Approved | 50
2014-11-16T09:30:00Z | 2014-11-16 01:30 | PST | 2014-11-16 01:30 | 0 | Approved | 50
2014-11-16T09:45:00Z | 2014-11-16 01:45 | PST | 2014-11-16 01:45 | 0 | Approved | 50
2014-11-16T10:00:00Z | 2014-11-16 02:00 | PST | 2014-11-16 02:00 | 0 | Approved | 50
2014-11-16T10:15:00Z | 2014-11-16 02:15 | PST | 2014-11-16 02:15 | 0 | Approved | 50
2014-11-16T10:30:00Z | 2014-11-16 02:30 | PST | 2014-11-16 02:30 | 0 | Approved | 50
2014-11-16T10:45:00Z | 2014-11-16 02:45 | PST | 2014-11-16 02:45 | 0 | Approved | 50
2014-11-16T11:00:00Z | 2014-11-16 03:00 | PST | 2014-11-16 03:00 | 0 | Approved | 50
2014-11-16T11:15:00Z | 2014-11-16 03:15 | PST | 2014-11-16 03:15 | 0 | Approved | 50
2014-11-16T11:30:00Z | 2014-11-16 03:30 | PST | 2014-11-16 03:30 | 0 | Approved | 50
2014-11-16T11:45:00Z | 2014-11-16 03:45 | PST | 2014-11-16 03:45 | 0 | Approved | 50
2014-11-16T12:00:00Z | 2014-11-16 04:00 | PST | 2014-11-16 04:00 | 0 | Approved | 50
2014-11-16T12:15:00Z | 2014-11-16 04:15 | PST | 2014-11-16 04:15 | 0 | Approved | 50
2014-11-16T12:30:00Z | 2014-11-16 04:30 | PST | 2014-11-16 04:30 | 0 | Approved | 50
2014-11-16T12:45:00Z | 2014-11-16 04:45 | PST | 2014-11-16 04:45 | 0 | Approved | 50
2014-11-16T13:00:00Z | 2014-11-16 05:00 | PST | 2014-11-16 05:00 | 0 | Approved | 50
2014-11-16T13:15:00Z | 2014-11-16 05:15 | PST | 2014-11-16 05:15 | 0 | Approved | 50
2014-11-16T13:30:00Z | 2014-11-16 05:30 | PST | 2014-11-16 05:30 | 0 | Approved | 50
2014-11-16T13:45:00Z | 2014-11-16 05:45 | PST | 2014-11-16 05:45 | 0 | Approved | 50
2014-11-16T14:00:00Z | 2014-11-16 06:00 | PST | 2014-11-16 06:00 | 0 | Approved | 50
2014-11-16T14:15:00Z | 2014-11-16 06:15 | PST | 2014-11-16 06:15 | 0 | Approved | 50
2014-11-16T14:30:00Z | 2014-11-16 06:30 | PST | 2014-11-16 06:30 | 0 | Approved | 50
2014-11-16T14:45:00Z | 2014-11-16 06:45 | PST | 2014-11-16 06:45 | 0 | Approved | 50
2014-11-16T15:00:00Z | 2014-11-16 07:00 | PST | 2014-11-16 07:00 | 0 | Approved | 50
2014-11-16T15:15:00Z | 2014-11-16 07:15 | PST | 2014-11-16 07:15 | 0 | Approved | 50
2014-11-16T15:30:00Z | 2014-11-16 07:30 | PST | 2014-11-16 07:30 | 0 | Approved | 50
2014-11-16T15:45:00Z | 2014-11-16 07:45 | PST | 2014-11-16 07:45 | 0 | Approved | 50
2014-11-16T16:00:00Z | 2014-11-16 08:00 | PST | 2014-11-16 08:00 | 0 | Approved | 50
2014-11-16T16:15:00Z | 2014-11-16 08:15 | PST | 2014-11-16 08:15 | 0 | Approved | 50
2014-11-16T16:30:00Z | 2014-11-16 08:30 | PST | 2014-11-16 08:30 | 0 | Approved | 50
2014-11-16T16:45:00Z | 2014-11-16 08:45 | PST | 2014-11-16 08:45 | 0 | Approved | 50
2014-11-16T17:00:00Z | 2014-11-16 09:00 | PST | 2014-11-16 09:00 | 0 | Approved | 50
2014-11-16T17:15:00Z | 2014-11-16 09:15 | PST | 2014-11-16 09:15 | 0 | Approved | 50
2014-11-16T17:30:00Z | 2014-11-16 09:30 | PST | 2014-11-16 09:30 | 0 | Approved | 50
2014-11-16T17:45:00Z | 2014-11-16 09:45 | PST | 2014-11-16 09:45 | 0 | Approved | 50
2014-11-16T18:00:00Z | 2014-11-16 10:00 | PST | 2014-11-16 10:00 | 0 | Approved | 50
2014-11-16T18:15:00Z | 2014-11-16 10:15 | PST | 2014-11-16 10:15 | 0 | Approved | 50
2014-11-16T18:30:00Z | 2014-11-16 10:30 | PST | 2014-11-16 10:30 | 0 | Approved | 50
2014-11-16T18:45:00Z | 2014-11-16 10:45 | PST | 2014-11-16 10:45 | 0 | Approved | 50
2014-11-16T19:00:00Z | 2014-11-16 11:00 | PST | 2014-11-16 11:00 | 0 | Approved | 50
2014-11-16T19:15:00Z | 2014-11-16 11:15 | PST | 2014-11-16 11:15 | 0 | Approved | 50
2014-11-16T19:30:00Z | 2014-11-16 11:30 | PST | 2014-11-16 11:30 | 0 | Approved | 50
2014-11-16T19:45:00Z | 2014-11-16 11:45 | PST | 2014-11-16 11:45 | 0 | Approved | 50
2014-11-16T20:00:00Z | 2014-11-16 12:00 | PST | 2014-11-16 12:00 | 0 | Approved | 50
2014-11-16T20:15:00Z | 2014-11-16 12:15 | PST | 2014-11-16 12:15 | 0 | Approved | 50
2014-11-16T20:30:00Z | 2014-11-16 12:30 | PST | 2014-11-16 12:30 | 0 | Approved | 50
2014-11-16T20:45:00Z | 2014-11-16 12:45 | PST | 2014-11-16 12:45 | 0 | Approved | 50
2014-11-16T21:00:00Z | 2014-11-16 13:00 | PST | 2014-11-16 13:00 | 0 | Approved | 50
2014-11-16T21:15:00Z | 2014-11-16 13:15 | PST | 2014-11-16 13:15 | 0 | Approved | 50
2014-11-16T21:30:00Z | 2014-11-16 13:30 | PST | 2014-11-16 13:30 | 0 | Approved | 50
2014-11-16T21:45:00Z | 2014-11-16 13:45 | PST | 2014-11-16 13:45 | 0 | Approved | 50
2014-11-16T22:00:00Z | 2014-11-16 14:00 | PST | 2014-11-16 14:00 | 0 | Approved | 50
2014-11-16T22:15:00Z | 2014-11-16 14:15 | PST | 2014-11-16 14:15 | 0 | Approved | 50
2014-11-16T22:30:00Z | 2014-11-16 14:30 | PST | 2014-11-16 14:30 | 0 | Approved | 50
2014-11-16T22:45:00Z | 2014-11-16 14:45 | PST | 2014-11-16 14:45 | 0 | Approved | 50
2014-11-16T23:00:00Z | 2014-11-16 15:00 | PST | 2014-11-16 15:00 | 0 | Approved | 50
2014-11-16T23:15:00Z | 2014-11-16 15:15 | PST | 2014-11-16 15:15 | 0 | Approved | 50
2014-11-16T23:30:00Z | 2014-11-16 15:30 | PST | 2014-11-16 15:30 | 0 | Approved | 50
2014-11-16T23:45:00Z | 2014-11-16 15:45 | PST | 2014-11-16 15:45 | 0 | Approved | 50
2014-11-17T00:00:00Z | 2014-11-16 16:00 | PST | 2014-11-16 16:00 | 0 | Approved | 50
2014-11-17T00:15:00Z | 2014-11-16 16:15 | PST | 2014-11-16 16:15 | 0 | Approved | 50
2014-11-17T00:30:00Z | 2014-11-16 16:30 | PST | 2014-11-16 16:30 | 0 | Approved | 50
2014-11-17T00:45:00Z | 2014-11-16 16:45 | PST | 2014-11-16 16:45 | 0 | Approved | 50
2014-11-17T01:00:00Z | 2014-11-16 17:00 | PST | 2014-11-16 17:00 | 0 | Approved | 50
2014-11-17T01:15:00Z | 2014-11-16 17:15 | PST | 2014-11-16 17:15 | 0 | Approved | 50
2014-11-17T01:30:00Z | 2014-11-16 17:30 | PST | 2014-11-16 17:30 | 0 | Approved | 50
2014-11-17T01:45:00Z | 2014-11-16 17:45 | PST | 2014-11-16 17:45 | 0 | Approved | 50
2014-11-17T02:00:00Z | 2014-11-16 18:00 | PST | 2014-11-16 18:00 | 0 | Approved | 50
2014-11-17T02:15:00Z | 2014-11-16 18:15 | PST | 2014-11-16 18:15 | 0 | Approved | 50
2014-11-17T02:30:00Z | 2014-11-16 18:30 | PST | 2014-11-16 18:30 | 0 | Approved | 50
2014-11-17T02:45:00Z | 2014-11-16 18:45 | PST | 2014-11-16 18:45 | 0 | Approved | 50
2014-11-17T03:00:00Z | 2014-11-16 19:00 | PST | 2014-11-16 19:00 | 0 | Approved | 50
2014-11-17T03:15:00Z | 2014-11-16 19:15 | PST | 2014-11-16 19:15 | 0 | Approved | 50
2014-11-17T03:30:00Z | 2014-11-16 19:30 | PST | 2014-11-16 19:30 | 0 | Approved | 50
2014-11-17T03:45:00Z | 2014-11-16 19:45 | PST | 2014-11-16 19:45 | 0 | Approved | 50
2014-11-17T04:00:00Z | 2014-11-16 20:00 | PST | 2014-11-16 20:00 | 0 | Approved | 50
2014-11-17T04:15:00Z | 2014-11-16 20:15 | PST | 2014-11-16 20:15 | 0 | Approved | 50
2014-11-17T04:30:00Z | 2014-11-16 20:30 | PST | 2014-11-16 20:30 | 0 | Approved | 50
2014-11-17T04:45:00Z | 2014-11-16 20:45 | PST | 2014-11-16 20:45 | 0 | Approved | 50
2014-11-17T05:00:00Z | 2014-11-16 21:00 | PST | 2014-11-16 21:00 | 0 | Approved | 50
2014-11-17T05:15:00Z | 2014-11-16 21:15 | PST | 2014-11-16 21:15 | 0 | Approved | 50
2014-11-17T05:30:00Z | 2014-11-16 21:30 | PST | 2014-11-16 21:30 | 0 | Approved | 50
2014-11-17T05:45:00Z | 2014-11-16 21:45 | PST | 2014-11-16 21:45 | 0 | Approved | 50
2014-11-17T06:00:00Z | 2014-11-16 22:00 | PST | 2014-11-16 22:00 | 0 | Approved | 50
2014-11-17T06:15:00Z | 2014-11-16 22:15 | PST | 2014-11-16 22:15 | 0 | Approved | 50
2014-11-17T06:30:00Z | 2014-11-16 22:30 | PST | 2014-11-16 22:30 | 0 | Approved | 50
2014-11-17T06:45:00Z | 2014-11-16 22:45 | PST | 2014-11-16 22:45 | 0 | Approved | 50
2014-11-17T07:00:00Z | 2014-11-16 23:00 | PST | 2014-11-16 23:00 | 0 | Approved | 50
2014-11-17T07:15:00Z | 2014-11-16 23:15 | PST | 2014-11-16 23:15 | 0 | Approved | 50
2014-11-17T07:30:00Z | 2014-11-16 23:30 | PST | 2014-11-16 23:30 | 0 | Approved | 50
2014-11-17T07:45:00Z | 2014-11-16 23:45 | PST | 2014-11-16 23:45 | 0 | Approved | 50
2014-11-17T08:00:00Z | 2014-11-17 | PST | 2014-11-17 | 0 | Approved | 50
2014-11-17T08:15:00Z | 2014-11-17 00:15 | PST | 2014-11-17 00:15 | 0 | Approved | 50
2014-11-17T08:30:00Z | 2014-11-17 00:30 | PST | 2014-11-17 00:30 | 0 | Approved | 50
2014-11-17T08:45:00Z | 2014-11-17 00:45 | PST | 2014-11-17 00:45 | 0 | Approved | 50
2014-11-17T09:00:00Z | 2014-11-17 01:00 | PST | 2014-11-17 01:00 | 0 | Approved | 50
2014-11-17T09:15:00Z | 2014-11-17 01:15 | PST | 2014-11-17 01:15 | 0 | Approved | 50
2014-11-17T09:30:00Z | 2014-11-17 01:30 | PST | 2014-11-17 01:30 | 0 | Approved | 50
2014-11-17T09:45:00Z | 2014-11-17 01:45 | PST | 2014-11-17 01:45 | 0 | Approved | 50
2014-11-17T10:00:00Z | 2014-11-17 02:00 | PST | 2014-11-17 02:00 | 0 | Approved | 50
2014-11-17T10:15:00Z | 2014-11-17 02:15 | PST | 2014-11-17 02:15 | 0 | Approved | 50
2014-11-17T10:30:00Z | 2014-11-17 02:30 | PST | 2014-11-17 02:30 | 0 | Approved | 50
2014-11-17T10:45:00Z | 2014-11-17 02:45 | PST | 2014-11-17 02:45 | 0 | Approved | 50
2014-11-17T11:00:00Z | 2014-11-17 03:00 | PST | 2014-11-17 03:00 | 0 | Approved | 50
2014-11-17T11:15:00Z | 2014-11-17 03:15 | PST | 2014-11-17 03:15 | 0 | Approved | 50
2014-11-17T11:30:00Z | 2014-11-17 03:30 | PST | 2014-11-17 03:30 | 0 | Approved | 50
2014-11-17T11:45:00Z | 2014-11-17 03:45 | PST | 2014-11-17 03:45 | 0 | Approved | 50
2014-11-17T12:00:00Z | 2014-11-17 04:00 | PST | 2014-11-17 04:00 | 0 | Approved | 50
2014-11-17T12:15:00Z | 2014-11-17 04:15 | PST | 2014-11-17 04:15 | 0 | Approved | 50
2014-11-17T12:30:00Z | 2014-11-17 04:30 | PST | 2014-11-17 04:30 | 0 | Approved | 50
2014-11-17T12:45:00Z | 2014-11-17 04:45 | PST | 2014-11-17 04:45 | 0 | Approved | 50
2014-11-17T13:00:00Z | 2014-11-17 05:00 | PST | 2014-11-17 05:00 | 0 | Approved | 50
2014-11-17T13:15:00Z | 2014-11-17 05:15 | PST | 2014-11-17 05:15 | 0 | Approved | 50
2014-11-17T13:30:00Z | 2014-11-17 05:30 | PST | 2014-11-17 05:30 | 0 | Approved | 50
2014-11-17T13:45:00Z | 2014-11-17 05:45 | PST | 2014-11-17 05:45 | 0 | Approved | 50
2014-11-17T14:00:00Z | 2014-11-17 06:00 | PST | 2014-11-17 06:00 | 0 | Approved | 50
2014-11-17T14:15:00Z | 2014-11-17 06:15 | PST | 2014-11-17 06:15 | 0 | Approved | 50
2014-11-17T14:30:00Z | 2014-11-17 06:30 | PST | 2014-11-17 06:30 | 0 | Approved | 50
2014-11-17T14:45:00Z | 2014-11-17 06:45 | PST | 2014-11-17 06:45 | 0 | Approved | 50
2014-11-17T15:00:00Z | 2014-11-17 07:00 | PST | 2014-11-17 07:00 | 0 | Approved | 50
2014-11-17T15:15:00Z | 2014-11-17 07:15 | PST | 2014-11-17 07:15 | 0 | Approved | 50
2014-11-17T15:30:00Z | 2014-11-17 07:30 | PST | 2014-11-17 07:30 | 0 | Approved | 50
2014-11-17T15:45:00Z | 2014-11-17 07:45 | PST | 2014-11-17 07:45 | 0 | Approved | 50
2014-11-17T16:00:00Z | 2014-11-17 08:00 | PST | 2014-11-17 08:00 | 0 | Approved | 50
2014-11-17T16:15:00Z | 2014-11-17 08:15 | PST | 2014-11-17 08:15 | 0 | Approved | 50
2014-11-17T16:30:00Z | 2014-11-17 08:30 | PST | 2014-11-17 08:30 | 0 | Approved | 50
2014-11-17T16:45:00Z | 2014-11-17 08:45 | PST | 2014-11-17 08:45 | 0 | Approved | 50
2014-11-17T17:00:00Z | 2014-11-17 09:00 | PST | 2014-11-17 09:00 | 0 | Approved | 50
2014-11-17T17:15:00Z | 2014-11-17 09:15 | PST | 2014-11-17 09:15 | 0 | Approved | 50
2014-11-17T17:30:00Z | 2014-11-17 09:30 | PST | 2014-11-17 09:30 | 0 | Approved | 50
2014-11-17T17:45:00Z | 2014-11-17 09:45 | PST | 2014-11-17 09:45 | 0 | Approved | 50
2014-11-17T18:00:00Z | 2014-11-17 10:00 | PST | 2014-11-17 10:00 | 0 | Approved | 50
2014-11-17T18:15:00Z | 2014-11-17 10:15 | PST | 2014-11-17 10:15 | 0 | Approved | 50
2014-11-17T18:30:00Z | 2014-11-17 10:30 | PST | 2014-11-17 10:30 | 0 | Approved | 50
2014-11-17T18:45:00Z | 2014-11-17 10:45 | PST | 2014-11-17 10:45 | 0 | Approved | 50
2014-11-17T19:00:00Z | 2014-11-17 11:00 | PST | 2014-11-17 11:00 | 0 | Approved | 50
2014-11-17T19:15:00Z | 2014-11-17 11:15 | PST | 2014-11-17 11:15 | 0 | Approved | 50
2014-11-17T19:30:00Z | 2014-11-17 11:30 | PST | 2014-11-17 11:30 | 0 | Approved | 50
2014-11-17T19:45:00Z | 2014-11-17 11:45 | PST | 2014-11-17 11:45 | 0 | Approved | 50
2014-11-17T20:00:00Z | 2014-11-17 12:00 | PST | 2014-11-17 12:00 | 0 | Approved | 50
2014-11-17T20:15:00Z | 2014-11-17 12:15 | PST | 2014-11-17 12:15 | 0 | Approved | 50
2014-11-17T20:30:00Z | 2014-11-17 12:30 | PST | 2014-11-17 12:30 | 0 | Approved | 50
2014-11-17T20:45:00Z | 2014-11-17 12:45 | PST | 2014-11-17 12:45 | 0 | Approved | 50
2014-11-17T21:00:00Z | 2014-11-17 13:00 | PST | 2014-11-17 13:00 | 0 | Approved | 50
2014-11-17T21:15:00Z | 2014-11-17 13:15 | PST | 2014-11-17 13:15 | 0 | Approved | 50
2014-11-17T21:30:00Z | 2014-11-17 13:30 | PST | 2014-11-17 13:30 | 0 | Approved | 50
2014-11-17T21:45:00Z | 2014-11-17 13:45 | PST | 2014-11-17 13:45 | 0 | Approved | 50
2014-11-17T22:00:00Z | 2014-11-17 14:00 | PST | 2014-11-17 14:00 | 0 | Approved | 50
2014-11-17T22:15:00Z | 2014-11-17 14:15 | PST | 2014-11-17 14:15 | 0 | Approved | 50
2014-11-17T22:30:00Z | 2014-11-17 14:30 | PST | 2014-11-17 14:30 | 0 | Approved | 50
2014-11-17T22:45:00Z | 2014-11-17 14:45 | PST | 2014-11-17 14:45 | 0 | Approved | 50
2014-11-17T23:00:00Z | 2014-11-17 15:00 | PST | 2014-11-17 15:00 | 0 | Approved | 50
2014-11-17T23:15:00Z | 2014-11-17 15:15 | PST | 2014-11-17 15:15 | 0 | Approved | 50
2014-11-17T23:30:00Z | 2014-11-17 15:30 | PST | 2014-11-17 15:30 | 0 | Approved | 50
2014-11-17T23:45:00Z | 2014-11-17 15:45 | PST | 2014-11-17 15:45 | 0 | Approved | 50
2014-11-18T00:00:00Z | 2014-11-17 16:00 | PST | 2014-11-17 16:00 | 0 | Approved | 50
2014-11-18T00:15:00Z | 2014-11-17 16:15 | PST | 2014-11-17 16:15 | 0 | Approved | 50
2014-11-18T00:30:00Z | 2014-11-17 16:30 | PST | 2014-11-17 16:30 | 0 | Approved | 50
2014-11-18T00:45:00Z | 2014-11-17 16:45 | PST | 2014-11-17 16:45 | 0 | Approved | 50
2014-11-18T01:00:00Z | 2014-11-17 17:00 | PST | 2014-11-17 17:00 | 0 | Approved | 50
2014-11-18T01:15:00Z | 2014-11-17 17:15 | PST | 2014-11-17 17:15 | 0 | Approved | 50
2014-11-18T01:30:00Z | 2014-11-17 17:30 | PST | 2014-11-17 17:30 | 0 | Approved | 50
2014-11-18T01:45:00Z | 2014-11-17 17:45 | PST | 2014-11-17 17:45 | 0 | Approved | 50
2014-11-18T02:00:00Z | 2014-11-17 18:00 | PST | 2014-11-17 18:00 | 0 | Approved | 50
2014-11-18T02:15:00Z | 2014-11-17 18:15 | PST | 2014-11-17 18:15 | 0 | Approved | 50
2014-11-18T02:30:00Z | 2014-11-17 18:30 | PST | 2014-11-17 18:30 | 0 | Approved | 50
2014-11-18T02:45:00Z | 2014-11-17 18:45 | PST | 2014-11-17 18:45 | 0 | Approved | 50
2014-11-18T03:00:00Z | 2014-11-17 19:00 | PST | 2014-11-17 19:00 | 0 | Approved | 50
2014-11-18T03:15:00Z | 2014-11-17 19:15 | PST | 2014-11-17 19:15 | 0 | Approved | 50
2014-11-18T03:30:00Z | 2014-11-17 19:30 | PST | 2014-11-17 19:30 | 0 | Approved | 50
2014-11-18T03:45:00Z | 2014-11-17 19:45 | PST | 2014-11-17 19:45 | 0 | Approved | 50
2014-11-18T04:00:00Z | 2014-11-17 20:00 | PST | 2014-11-17 20:00 | 0 | Approved | 50
2014-11-18T04:15:00Z | 2014-11-17 20:15 | PST | 2014-11-17 20:15 | 0 | Approved | 50
2014-11-18T04:30:00Z | 2014-11-17 20:30 | PST | 2014-11-17 20:30 | 0 | Approved | 50
2014-11-18T04:45:00Z | 2014-11-17 20:45 | PST | 2014-11-17 20:45 | 0 | Approved | 50
2014-11-18T05:00:00Z | 2014-11-17 21:00 | PST | 2014-11-17 21:00 | 0 | Approved | 50
2014-11-18T05:15:00Z | 2014-11-17 21:15 | PST | 2014-11-17 21:15 | 0 | Approved | 50
2014-11-18T05:30:00Z | 2014-11-17 21:30 | PST | 2014-11-17 21:30 | 0 | Approved | 50
2014-11-18T05:45:00Z | 2014-11-17 21:45 | PST | 2014-11-17 21:45 | 0 | Approved | 50
2014-11-18T06:00:00Z | 2014-11-17 22:00 | PST | 2014-11-17 22:00 | 0 | Approved | 50
2014-11-18T06:15:00Z | 2014-11-17 22:15 | PST | 2014-11-17 22:15 | 0 | Approved | 50
2014-11-18T06:30:00Z | 2014-11-17 22:30 | PST | 2014-11-17 22:30 | 0 | Approved | 50
2014-11-18T06:45:00Z | 2014-11-17 22:45 | PST | 2014-11-17 22:45 | 0 | Approved | 50
2014-11-18T07:00:00Z | 2014-11-17 23:00 | PST | 2014-11-17 23:00 | 0 | Approved | 50
2014-11-18T07:15:00Z | 2014-11-17 23:15 | PST | 2014-11-17 23:15 | 0 | Approved | 50
2014-11-18T07:30:00Z | 2014-11-17 23:30 | PST | 2014-11-17 23:30 | 0 | Approved | 50
2014-11-18T07:45:00Z | 2014-11-17 23:45 | PST | 2014-11-17 23:45 | 0 | Approved | 50
2014-11-18T08:00:00Z | 2014-11-18 | PST | 2014-11-18 | 0 | Approved | 50
2014-11-18T08:15:00Z | 2014-11-18 00:15 | PST | 2014-11-18 00:15 | 0 | Approved | 50
2014-11-18T08:30:00Z | 2014-11-18 00:30 | PST | 2014-11-18 00:30 | 0 | Approved | 50
2014-11-18T08:45:00Z | 2014-11-18 00:45 | PST | 2014-11-18 00:45 | 0 | Approved | 50
2014-11-18T09:00:00Z | 2014-11-18 01:00 | PST | 2014-11-18 01:00 | 0 | Approved | 50
2014-11-18T09:15:00Z | 2014-11-18 01:15 | PST | 2014-11-18 01:15 | 0 | Approved | 50
2014-11-18T09:30:00Z | 2014-11-18 01:30 | PST | 2014-11-18 01:30 | 0 | Approved | 50
2014-11-18T09:45:00Z | 2014-11-18 01:45 | PST | 2014-11-18 01:45 | 0 | Approved | 50
2014-11-18T10:00:00Z | 2014-11-18 02:00 | PST | 2014-11-18 02:00 | 0 | Approved | 50
2014-11-18T10:15:00Z | 2014-11-18 02:15 | PST | 2014-11-18 02:15 | 0 | Approved | 50
2014-11-18T10:30:00Z | 2014-11-18 02:30 | PST | 2014-11-18 02:30 | 0 | Approved | 50
2014-11-18T10:45:00Z | 2014-11-18 02:45 | PST | 2014-11-18 02:45 | 0 | Approved | 50
2014-11-18T11:00:00Z | 2014-11-18 03:00 | PST | 2014-11-18 03:00 | 0 | Approved | 50
2014-11-18T11:15:00Z | 2014-11-18 03:15 | PST | 2014-11-18 03:15 | 0 | Approved | 50
2014-11-18T11:30:00Z | 2014-11-18 03:30 | PST | 2014-11-18 03:30 | 0 | Approved | 50
2014-11-18T11:45:00Z | 2014-11-18 03:45 | PST | 2014-11-18 03:45 | 0 | Approved | 50
2014-11-18T12:00:00Z | 2014-11-18 04:00 | PST | 2014-11-18 04:00 | 0 | Approved | 50
2014-11-18T12:15:00Z | 2014-11-18 04:15 | PST | 2014-11-18 04:15 | 0 | Approved | 50
2014-11-18T12:30:00Z | 2014-11-18 04:30 | PST | 2014-11-18 04:30 | 0 | Approved | 50
2014-11-18T12:45:00Z | 2014-11-18 04:45 | PST | 2014-11-18 04:45 | 0 | Approved | 50
2014-11-18T13:00:00Z | 2014-11-18 05:00 | PST | 2014-11-18 05:00 | 0 | Approved | 50
2014-11-18T13:15:00Z | 2014-11-18 05:15 | PST | 2014-11-18 05:15 | 0 | Approved | 50
2014-11-18T13:30:00Z | 2014-11-18 05:30 | PST | 2014-11-18 05:30 | 0 | Approved | 50
2014-11-18T13:45:00Z | 2014-11-18 05:45 | PST | 2014-11-18 05:45 | 0 | Approved | 50
2014-11-18T14:00:00Z | 2014-11-18 06:00 | PST | 2014-11-18 06:00 | 0 | Approved | 50
2014-11-18T14:15:00Z | 2014-11-18 06:15 | PST | 2014-11-18 06:15 | 0 | Approved | 50
2014-11-18T14:30:00Z | 2014-11-18 06:30 | PST | 2014-11-18 06:30 | 0 | Approved | 50
2014-11-18T14:45:00Z | 2014-11-18 06:45 | PST | 2014-11-18 06:45 | 0 | Approved | 50
2014-11-18T15:00:00Z | 2014-11-18 07:00 | PST | 2014-11-18 07:00 | 0 | Approved | 50
2014-11-18T15:15:00Z | 2014-11-18 07:15 | PST | 2014-11-18 07:15 | 0 | Approved | 50
2014-11-18T15:30:00Z | 2014-11-18 07:30 | PST | 2014-11-18 07:30 | 0 | Approved | 50
2014-11-18T15:45:00Z | 2014-11-18 07:45 | PST | 2014-11-18 07:45 | 0 | Approved | 50
2014-11-18T16:00:00Z | 2014-11-18 08:00 | PST | 2014-11-18 08:00 | 0 | Approved | 50
2014-11-18T16:15:00Z | 2014-11-18 08:15 | PST | 2014-11-18 08:15 | 0 | Approved | 50
2014-11-18T16:30:00Z | 2014-11-18 08:30 | PST | 2014-11-18 08:30 | 0 | Approved | 50
2014-11-18T16:45:00Z | 2014-11-18 08:45 | PST | 2014-11-18 08:45 | 0 | Approved | 50
2014-11-18T17:00:00Z | 2014-11-18 09:00 | PST | 2014-11-18 09:00 | 0 | Approved | 50
2014-11-18T17:15:00Z | 2014-11-18 09:15 | PST | 2014-11-18 09:15 | 0 | Approved | 50
2014-11-18T17:30:00Z | 2014-11-18 09:30 | PST | 2014-11-18 09:30 | 0 | Approved | 50
2014-11-18T17:45:00Z | 2014-11-18 09:45 | PST | 2014-11-18 09:45 | 0 | Approved | 50
2014-11-18T18:00:00Z | 2014-11-18 10:00 | PST | 2014-11-18 10:00 | 0 | Approved | 50
2014-11-18T18:15:00Z | 2014-11-18 10:15 | PST | 2014-11-18 10:15 | 0 | Approved | 50
2014-11-18T18:30:00Z | 2014-11-18 10:30 | PST | 2014-11-18 10:30 | 0 | Approved | 50
2014-11-18T18:45:00Z | 2014-11-18 10:45 | PST | 2014-11-18 10:45 | 0 | Approved | 50
2014-11-18T19:00:00Z | 2014-11-18 11:00 | PST | 2014-11-18 11:00 | 0 | Approved | 50
2014-11-18T19:15:00Z | 2014-11-18 11:15 | PST | 2014-11-18 11:15 | 0 | Approved | 50
2014-11-18T19:30:00Z | 2014-11-18 11:30 | PST | 2014-11-18 11:30 | 0 | Approved | 50
2014-11-18T19:45:00Z | 2014-11-18 11:45 | PST | 2014-11-18 11:45 | 0 | Approved | 50
2014-11-18T20:00:00Z | 2014-11-18 12:00 | PST | 2014-11-18 12:00 | 0 | Approved | 50
2014-11-18T20:15:00Z | 2014-11-18 12:15 | PST | 2014-11-18 12:15 | 0 | Approved | 50
2014-11-18T20:30:00Z | 2014-11-18 12:30 | PST | 2014-11-18 12:30 | 0 | Approved | 50
2014-11-18T20:45:00Z | 2014-11-18 12:45 | PST | 2014-11-18 12:45 | 0 | Approved | 50
2014-11-18T21:00:00Z | 2014-11-18 13:00 | PST | 2014-11-18 13:00 | 0 | Approved | 50
2014-11-18T21:15:00Z | 2014-11-18 13:15 | PST | 2014-11-18 13:15 | 0 | Approved | 50
2014-11-18T21:30:00Z | 2014-11-18 13:30 | PST | 2014-11-18 13:30 | 0 | Approved | 50
2014-11-18T21:45:00Z | 2014-11-18 13:45 | PST | 2014-11-18 13:45 | 0 | Approved | 50
2014-11-18T22:00:00Z | 2014-11-18 14:00 | PST | 2014-11-18 14:00 | 0 | Approved | 50
2014-11-18T22:15:00Z | 2014-11-18 14:15 | PST | 2014-11-18 14:15 | 0 | Approved | 50
2014-11-18T22:30:00Z | 2014-11-18 14:30 | PST | 2014-11-18 14:30 | 0 | Approved | 50
2014-11-18T22:45:00Z | 2014-11-18 14:45 | PST | 2014-11-18 14:45 | 0 | Approved | 50
2014-11-18T23:00:00Z | 2014-11-18 15:00 | PST | 2014-11-18 15:00 | 0 | Approved | 50
2014-11-18T23:15:00Z | 2014-11-18 15:15 | PST | 2014-11-18 15:15 | 0 | Approved | 50
2014-11-18T23:30:00Z | 2014-11-18 15:30 | PST | 2014-11-18 15:30 | 0 | Approved | 50
2014-11-18T23:45:00Z | 2014-11-18 15:45 | PST | 2014-11-18 15:45 | 0 | Approved | 50
2014-11-19T00:00:00Z | 2014-11-18 16:00 | PST | 2014-11-18 16:00 | 0 | Approved | 50
2014-11-19T00:15:00Z | 2014-11-18 16:15 | PST | 2014-11-18 16:15 | 0 | Approved | 50
2014-11-19T00:30:00Z | 2014-11-18 16:30 | PST | 2014-11-18 16:30 | 0 | Approved | 50
2014-11-19T00:45:00Z | 2014-11-18 16:45 | PST | 2014-11-18 16:45 | 0 | Approved | 50
2014-11-19T01:00:00Z | 2014-11-18 17:00 | PST | 2014-11-18 17:00 | 0 | Approved | 50
2014-11-19T01:15:00Z | 2014-11-18 17:15 | PST | 2014-11-18 17:15 | 0 | Approved | 50
2014-11-19T01:30:00Z | 2014-11-18 17:30 | PST | 2014-11-18 17:30 | 0 | Approved | 50
2014-11-19T01:45:00Z | 2014-11-18 17:45 | PST | 2014-11-18 17:45 | 0 | Approved | 50
2014-11-19T02:00:00Z | 2014-11-18 18:00 | PST | 2014-11-18 18:00 | 0 | Approved | 50
2014-11-19T02:15:00Z | 2014-11-18 18:15 | PST | 2014-11-18 18:15 | 0 | Approved | 50
2014-11-19T02:30:00Z | 2014-11-18 18:30 | PST | 2014-11-18 18:30 | 0 | Approved | 50
2014-11-19T02:45:00Z | 2014-11-18 18:45 | PST | 2014-11-18 18:45 | 0 | Approved | 50
2014-11-19T03:00:00Z | 2014-11-18 19:00 | PST | 2014-11-18 19:00 | 0 | Approved | 50
2014-11-19T03:15:00Z | 2014-11-18 19:15 | PST | 2014-11-18 19:15 | 0 | Approved | 50
2014-11-19T03:30:00Z | 2014-11-18 19:30 | PST | 2014-11-18 19:30 | 0 | Approved | 50
2014-11-19T03:45:00Z | 2014-11-18 19:45 | PST | 2014-11-18 19:45 | 0 | Approved | 50
2014-11-19T04:00:00Z | 2014-11-18 20:00 | PST | 2014-11-18 20:00 | 0 | Approved | 50
2014-11-19T04:15:00Z | 2014-11-18 20:15 | PST | 2014-11-18 20:15 | 0 | Approved | 50
2014-11-19T04:30:00Z | 2014-11-18 20:30 | PST | 2014-11-18 20:30 | 0 | Approved | 50
2014-11-19T04:45:00Z | 2014-11-18 20:45 | PST | 2014-11-18 20:45 | 0 | Approved | 50
2014-11-19T05:00:00Z | 2014-11-18 21:00 | PST | 2014-11-18 21:00 | 0 | Approved | 50
2014-11-19T05:15:00Z | 2014-11-18 21:15 | PST | 2014-11-18 21:15 | 0 | Approved | 50
2014-11-19T05:30:00Z | 2014-11-18 21:30 | PST | 2014-11-18 21:30 | 0 | Approved | 50
2014-11-19T05:45:00Z | 2014-11-18 21:45 | PST | 2014-11-18 21:45 | 0 | Approved | 50
2014-11-19T06:00:00Z | 2014-11-18 22:00 | PST | 2014-11-18 22:00 | 0 | Approved | 50
2014-11-19T06:15:00Z | 2014-11-18 22:15 | PST | 2014-11-18 22:15 | 0 | Approved | 50
2014-11-19T06:30:00Z | 2014-11-18 22:30 | PST | 2014-11-18 22:30 | 0 | Approved | 50
2014-11-19T06:45:00Z | 2014-11-18 22:45 | PST | 2014-11-18 22:45 | 0 | Approved | 50
2014-11-19T07:00:00Z | 2014-11-18 23:00 | PST | 2014-11-18 23:00 | 0 | Approved | 50
2014-11-19T07:15:00Z | 2014-11-18 23:15 | PST | 2014-11-18 23:15 | 0 | Approved | 50
2014-11-19T07:30:00Z | 2014-11-18 23:30 | PST | 2014-11-18 23:30 | 0 | Approved | 50
2014-11-19T07:45:00Z | 2014-11-18 23:45 | PST | 2014-11-18 23:45 | 0 | Approved | 50
2014-11-19T08:00:00Z | 2014-11-19 | PST | 2014-11-19 | 0 | Approved | 50
2014-11-19T08:15:00Z | 2014-11-19 00:15 | PST | 2014-11-19 00:15 | 0 | Approved | 50
2014-11-19T08:30:00Z | 2014-11-19 00:30 | PST | 2014-11-19 00:30 | 0 | Approved | 50
2014-11-19T08:45:00Z | 2014-11-19 00:45 | PST | 2014-11-19 00:45 | 0 | Approved | 50
2014-11-19T09:00:00Z | 2014-11-19 01:00 | PST | 2014-11-19 01:00 | 0 | Approved | 50
2014-11-19T09:15:00Z | 2014-11-19 01:15 | PST | 2014-11-19 01:15 | 0 | Approved | 50
2014-11-19T09:30:00Z | 2014-11-19 01:30 | PST | 2014-11-19 01:30 | 0 | Approved | 50
2014-11-19T09:45:00Z | 2014-11-19 01:45 | PST | 2014-11-19 01:45 | 0 | Approved | 50
2014-11-19T10:00:00Z | 2014-11-19 02:00 | PST | 2014-11-19 02:00 | 0 | Approved | 50
2014-11-19T10:15:00Z | 2014-11-19 02:15 | PST | 2014-11-19 02:15 | 0 | Approved | 50
2014-11-19T10:30:00Z | 2014-11-19 02:30 | PST | 2014-11-19 02:30 | 0 | Approved | 50
2014-11-19T10:45:00Z | 2014-11-19 02:45 | PST | 2014-11-19 02:45 | 0 | Approved | 50
2014-11-19T11:00:00Z | 2014-11-19 03:00 | PST | 2014-11-19 03:00 | 0 | Approved | 50
2014-11-19T11:15:00Z | 2014-11-19 03:15 | PST | 2014-11-19 03:15 | 0 | Approved | 50
2014-11-19T11:30:00Z | 2014-11-19 03:30 | PST | 2014-11-19 03:30 | 0 | Approved | 50
2014-11-19T11:45:00Z | 2014-11-19 03:45 | PST | 2014-11-19 03:45 | 0 | Approved | 50
2014-11-19T12:00:00Z | 2014-11-19 04:00 | PST | 2014-11-19 04:00 | 0 | Approved | 50
2014-11-19T12:15:00Z | 2014-11-19 04:15 | PST | 2014-11-19 04:15 | 0 | Approved | 50
2014-11-19T12:30:00Z | 2014-11-19 04:30 | PST | 2014-11-19 04:30 | 0 | Approved | 50
2014-11-19T12:45:00Z | 2014-11-19 04:45 | PST | 2014-11-19 04:45 | 0 | Approved | 50
2014-11-19T13:00:00Z | 2014-11-19 05:00 | PST | 2014-11-19 05:00 | 0 | Approved | 50
2014-11-19T13:15:00Z | 2014-11-19 05:15 | PST | 2014-11-19 05:15 | 0 | Approved | 50
2014-11-19T13:30:00Z | 2014-11-19 05:30 | PST | 2014-11-19 05:30 | 0 | Approved | 50
2014-11-19T13:45:00Z | 2014-11-19 05:45 | PST | 2014-11-19 05:45 | 0 | Approved | 50
2014-11-19T14:00:00Z | 2014-11-19 06:00 | PST | 2014-11-19 06:00 | 0 | Approved | 50
2014-11-19T14:15:00Z | 2014-11-19 06:15 | PST | 2014-11-19 06:15 | 0 | Approved | 50
2014-11-19T14:30:00Z | 2014-11-19 06:30 | PST | 2014-11-19 06:30 | 0 | Approved | 50
2014-11-19T14:45:00Z | 2014-11-19 06:45 | PST | 2014-11-19 06:45 | 0 | Approved | 50
2014-11-19T15:00:00Z | 2014-11-19 07:00 | PST | 2014-11-19 07:00 | 0 | Approved | 50
2014-11-19T15:15:00Z | 2014-11-19 07:15 | PST | 2014-11-19 07:15 | 0 | Approved | 50
2014-11-19T15:30:00Z | 2014-11-19 07:30 | PST | 2014-11-19 07:30 | 0 | Approved | 50
2014-11-19T15:45:00Z | 2014-11-19 07:45 | PST | 2014-11-19 07:45 | 0 | Approved | 50
2014-11-19T16:00:00Z | 2014-11-19 08:00 | PST | 2014-11-19 08:00 | 0 | Approved | 50
2014-11-19T16:15:00Z | 2014-11-19 08:15 | PST | 2014-11-19 08:15 | 0 | Approved | 50
2014-11-19T16:30:00Z | 2014-11-19 08:30 | PST | 2014-11-19 08:30 | 0 | Approved | 50
2014-11-19T16:45:00Z | 2014-11-19 08:45 | PST | 2014-11-19 08:45 | 0 | Approved | 50
2014-11-19T17:00:00Z | 2014-11-19 09:00 | PST | 2014-11-19 09:00 | 0 | Approved | 50
2014-11-19T17:15:00Z | 2014-11-19 09:15 | PST | 2014-11-19 09:15 | 0 | Approved | 50
2014-11-19T17:30:00Z | 2014-11-19 09:30 | PST | 2014-11-19 09:30 | 0 | Approved | 50
2014-11-19T17:45:00Z | 2014-11-19 09:45 | PST | 2014-11-19 09:45 | 0 | Approved | 50
2014-11-19T18:00:00Z | 2014-11-19 10:00 | PST | 2014-11-19 10:00 | 0 | Approved | 50
2014-11-19T18:15:00Z | 2014-11-19 10:15 | PST | 2014-11-19 10:15 | 0 | Approved | 50
2014-11-19T18:30:00Z | 2014-11-19 10:30 | PST | 2014-11-19 10:30 | 0 | Approved | 50
2014-11-19T18:45:00Z | 2014-11-19 10:45 | PST | 2014-11-19 10:45 | 0 | Approved | 50
2014-11-19T19:00:00Z | 2014-11-19 11:00 | PST | 2014-11-19 11:00 | 0 | Approved | 50
2014-11-19T19:15:00Z | 2014-11-19 11:15 | PST | 2014-11-19 11:15 | 0 | Approved | 50
2014-11-19T19:30:00Z | 2014-11-19 11:30 | PST | 2014-11-19 11:30 | 0 | Approved | 50
2014-11-19T19:45:00Z | 2014-11-19 11:45 | PST | 2014-11-19 11:45 | 0 | Approved | 50
2014-11-19T20:00:00Z | 2014-11-19 12:00 | PST | 2014-11-19 12:00 | 0 | Approved | 50
2014-11-19T20:15:00Z | 2014-11-19 12:15 | PST | 2014-11-19 12:15 | 0 | Approved | 50
2014-11-19T20:30:00Z | 2014-11-19 12:30 | PST | 2014-11-19 12:30 | 0 | Approved | 50
2014-11-19T20:45:00Z | 2014-11-19 12:45 | PST | 2014-11-19 12:45 | 0 | Approved | 50
2014-11-19T21:00:00Z | 2014-11-19 13:00 | PST | 2014-11-19 13:00 | 0 | Approved | 50
2014-11-19T21:15:00Z | 2014-11-19 13:15 | PST | 2014-11-19 13:15 | 0 | Approved | 50
2014-11-19T21:30:00Z | 2014-11-19 13:30 | PST | 2014-11-19 13:30 | 0 | Approved | 50
2014-11-19T21:45:00Z | 2014-11-19 13:45 | PST | 2014-11-19 13:45 | 0 | Approved | 50
2014-11-19T22:00:00Z | 2014-11-19 14:00 | PST | 2014-11-19 14:00 | 0 | Approved | 50
2014-11-19T22:15:00Z | 2014-11-19 14:15 | PST | 2014-11-19 14:15 | 0 | Approved | 50
2014-11-19T22:30:00Z | 2014-11-19 14:30 | PST | 2014-11-19 14:30 | 0 | Approved | 50
2014-11-19T22:45:00Z | 2014-11-19 14:45 | PST | 2014-11-19 14:45 | 0 | Approved | 50
2014-11-19T23:00:00Z | 2014-11-19 15:00 | PST | 2014-11-19 15:00 | 0 | Approved | 50
2014-11-19T23:15:00Z | 2014-11-19 15:15 | PST | 2014-11-19 15:15 | 0 | Approved | 50
2014-11-19T23:30:00Z | 2014-11-19 15:30 | PST | 2014-11-19 15:30 | 0 | Approved | 50
2014-11-19T23:45:00Z | 2014-11-19 15:45 | PST | 2014-11-19 15:45 | 0 | Approved | 50
2014-11-20T00:00:00Z | 2014-11-19 16:00 | PST | 2014-11-19 16:00 | 0 | Approved | 50
2014-11-20T00:15:00Z | 2014-11-19 16:15 | PST | 2014-11-19 16:15 | 0 | Approved | 50
2014-11-20T00:30:00Z | 2014-11-19 16:30 | PST | 2014-11-19 16:30 | 0 | Approved | 50
2014-11-20T00:45:00Z | 2014-11-19 16:45 | PST | 2014-11-19 16:45 | 0 | Approved | 50
2014-11-20T01:00:00Z | 2014-11-19 17:00 | PST | 2014-11-19 17:00 | 0 | Approved | 50
2014-11-20T01:15:00Z | 2014-11-19 17:15 | PST | 2014-11-19 17:15 | 0 | Approved | 50
2014-11-20T01:30:00Z | 2014-11-19 17:30 | PST | 2014-11-19 17:30 | 0 | Approved | 50
2014-11-20T01:45:00Z | 2014-11-19 17:45 | PST | 2014-11-19 17:45 | 0 | Approved | 50
2014-11-20T02:00:00Z | 2014-11-19 18:00 | PST | 2014-11-19 18:00 | 0 | Approved | 50
2014-11-20T02:15:00Z | 2014-11-19 18:15 | PST | 2014-11-19 18:15 | 0 | Approved | 50
2014-11-20T02:30:00Z | 2014-11-19 18:30 | PST | 2014-11-19 18:30 | 0 | Approved | 50
2014-11-20T02:45:00Z | 2014-11-19 18:45 | PST | 2014-11-19 18:45 | 0 | Approved | 50
2014-11-20T03:00:00Z | 2014-11-19 19:00 | PST | 2014-11-19 19:00 | 0 | Approved | 50
2014-11-20T03:15:00Z | 2014-11-19 19:15 | PST | 2014-11-19 19:15 | 0 | Approved | 50
2014-11-20T03:30:00Z | 2014-11-19 19:30 | PST | 2014-11-19 19:30 | 0 | Approved | 50
2014-11-20T03:45:00Z | 2014-11-19 19:45 | PST | 2014-11-19 19:45 | 0 | Approved | 50
2014-11-20T04:00:00Z | 2014-11-19 20:00 | PST | 2014-11-19 20:00 | 0 | Approved | 50
2014-11-20T04:15:00Z | 2014-11-19 20:15 | PST | 2014-11-19 20:15 | 0 | Approved | 50
2014-11-20T04:30:00Z | 2014-11-19 20:30 | PST | 2014-11-19 20:30 | 0 | Approved | 50
2014-11-20T04:45:00Z | 2014-11-19 20:45 | PST | 2014-11-19 20:45 | 0 | Approved | 50
2014-11-20T05:00:00Z | 2014-11-19 21:00 | PST | 2014-11-19 21:00 | 0 | Approved | 50
2014-11-20T05:15:00Z | 2014-11-19 21:15 | PST | 2014-11-19 21:15 | 0 | Approved | 50
2014-11-20T05:30:00Z | 2014-11-19 21:30 | PST | 2014-11-19 21:30 | 0 | Approved | 50
2014-11-20T05:45:00Z | 2014-11-19 21:45 | PST | 2014-11-19 21:45 | 0 | Approved | 50
2014-11-20T06:00:00Z | 2014-11-19 22:00 | PST | 2014-11-19 22:00 | 0 | Approved | 50
2014-11-20T06:15:00Z | 2014-11-19 22:15 | PST | 2014-11-19 22:15 | 0 | Approved | 50
2014-11-20T06:30:00Z | 2014-11-19 22:30 | PST | 2014-11-19 22:30 | 0 | Approved | 50
2014-11-20T06:45:00Z | 2014-11-19 22:45 | PST | 2014-11-19 22:45 | 0 | Approved | 50
2014-11-20T07:00:00Z | 2014-11-19 23:00 | PST | 2014-11-19 23:00 | 0 | Approved | 50
2014-11-20T07:15:00Z | 2014-11-19 23:15 | PST | 2014-11-19 23:15 | 0 | Approved | 50
2014-11-20T07:30:00Z | 2014-11-19 23:30 | PST | 2014-11-19 23:30 | 0 | Approved | 50
2014-11-20T07:45:00Z | 2014-11-19 23:45 | PST | 2014-11-19 23:45 | 0 | Approved | 50
2014-11-20T08:00:00Z | 2014-11-20 | PST | 2014-11-20 | 0 | Approved | 50
2014-11-20T08:15:00Z | 2014-11-20 00:15 | PST | 2014-11-20 00:15 | 0 | Approved | 50
2014-11-20T08:30:00Z | 2014-11-20 00:30 | PST | 2014-11-20 00:30 | 0 | Approved | 50
2014-11-20T08:45:00Z | 2014-11-20 00:45 | PST | 2014-11-20 00:45 | 0 | Approved | 50
2014-11-20T09:00:00Z | 2014-11-20 01:00 | PST | 2014-11-20 01:00 | 0 | Approved | 50
2014-11-20T09:15:00Z | 2014-11-20 01:15 | PST | 2014-11-20 01:15 | 0 | Approved | 50
2014-11-20T09:30:00Z | 2014-11-20 01:30 | PST | 2014-11-20 01:30 | 0 | Approved | 50
2014-11-20T09:45:00Z | 2014-11-20 01:45 | PST | 2014-11-20 01:45 | 0 | Approved | 50
2014-11-20T10:00:00Z | 2014-11-20 02:00 | PST | 2014-11-20 02:00 | 0 | Approved | 50
2014-11-20T10:15:00Z | 2014-11-20 02:15 | PST | 2014-11-20 02:15 | 0 | Approved | 50
2014-11-20T10:30:00Z | 2014-11-20 02:30 | PST | 2014-11-20 02:30 | 0 | Approved | 50
2014-11-20T10:45:00Z | 2014-11-20 02:45 | PST | 2014-11-20 02:45 | 0 | Approved | 50
2014-11-20T11:00:00Z | 2014-11-20 03:00 | PST | 2014-11-20 03:00 | 0 | Approved | 50
2014-11-20T11:15:00Z | 2014-11-20 03:15 | PST | 2014-11-20 03:15 | 0 | Approved | 50
2014-11-20T11:30:00Z | 2014-11-20 03:30 | PST | 2014-11-20 03:30 | 0 | Approved | 50
2014-11-20T11:45:00Z | 2014-11-20 03:45 | PST | 2014-11-20 03:45 | 0 | Approved | 50
2014-11-20T12:00:00Z | 2014-11-20 04:00 | PST | 2014-11-20 04:00 | 0 | Approved | 50
2014-11-20T12:15:00Z | 2014-11-20 04:15 | PST | 2014-11-20 04:15 | 0 | Approved | 50
2014-11-20T12:30:00Z | 2014-11-20 04:30 | PST | 2014-11-20 04:30 | 0 | Approved | 50
2014-11-20T12:45:00Z | 2014-11-20 04:45 | PST | 2014-11-20 04:45 | 0 | Approved | 50
2014-11-20T13:00:00Z | 2014-11-20 05:00 | PST | 2014-11-20 05:00 | 0 | Approved | 50
2014-11-20T13:15:00Z | 2014-11-20 05:15 | PST | 2014-11-20 05:15 | 0 | Approved | 50
2014-11-20T13:30:00Z | 2014-11-20 05:30 | PST | 2014-11-20 05:30 | 0 | Approved | 50
2014-11-20T13:45:00Z | 2014-11-20 05:45 | PST | 2014-11-20 05:45 | 0 | Approved | 50
2014-11-20T14:00:00Z | 2014-11-20 06:00 | PST | 2014-11-20 06:00 | 0 | Approved | 50
2014-11-20T14:15:00Z | 2014-11-20 06:15 | PST | 2014-11-20 06:15 | 0 | Approved | 50
2014-11-20T14:30:00Z | 2014-11-20 06:30 | PST | 2014-11-20 06:30 | 0 | Approved | 50
2014-11-20T14:45:00Z | 2014-11-20 06:45 | PST | 2014-11-20 06:45 | 0 | Approved | 50
2014-11-20T15:00:00Z | 2014-11-20 07:00 | PST | 2014-11-20 07:00 | 0 | Approved | 50
2014-11-20T15:15:00Z | 2014-11-20 07:15 | PST | 2014-11-20 07:15 | 0 | Approved | 50
2014-11-20T15:30:00Z | 2014-11-20 07:30 | PST | 2014-11-20 07:30 | 0 | Approved | 50
2014-11-20T15:45:00Z | 2014-11-20 07:45 | PST | 2014-11-20 07:45 | 0 | Approved | 50
2014-11-20T16:00:00Z | 2014-11-20 08:00 | PST | 2014-11-20 08:00 | 0 | Approved | 50
2014-11-20T16:15:00Z | 2014-11-20 08:15 | PST | 2014-11-20 08:15 | 0 | Approved | 50
2014-11-20T16:30:00Z | 2014-11-20 08:30 | PST | 2014-11-20 08:30 | 0 | Approved | 50
2014-11-20T16:45:00Z | 2014-11-20 08:45 | PST | 2014-11-20 08:45 | 0 | Approved | 50
2014-11-20T17:00:00Z | 2014-11-20 09:00 | PST | 2014-11-20 09:00 | 0 | Approved | 50
2014-11-20T17:15:00Z | 2014-11-20 09:15 | PST | 2014-11-20 09:15 | 0 | Approved | 50
2014-11-20T17:30:00Z | 2014-11-20 09:30 | PST | 2014-11-20 09:30 | 0 | Approved | 50
2014-11-20T17:45:00Z | 2014-11-20 09:45 | PST | 2014-11-20 09:45 | 0 | Approved | 50
2014-11-20T18:00:00Z | 2014-11-20 10:00 | PST | 2014-11-20 10:00 | 0 | Approved | 50
2014-11-20T18:15:00Z | 2014-11-20 10:15 | PST | 2014-11-20 10:15 | 0 | Approved | 50
2014-11-20T18:30:00Z | 2014-11-20 10:30 | PST | 2014-11-20 10:30 | 0 | Approved | 50
2014-11-20T18:45:00Z | 2014-11-20 10:45 | PST | 2014-11-20 10:45 | 0 | Approved | 50
2014-11-20T19:00:00Z | 2014-11-20 11:00 | PST | 2014-11-20 11:00 | 0 | Approved | 50
2014-11-20T19:15:00Z | 2014-11-20 11:15 | PST | 2014-11-20 11:15 | 0 | Approved | 50
2014-11-20T19:30:00Z | 2014-11-20 11:30 | PST | 2014-11-20 11:30 | 0 | Approved | 50
2014-11-20T19:45:00Z | 2014-11-20 11:45 | PST | 2014-11-20 11:45 | 0 | Approved | 50
2014-11-20T20:00:00Z | 2014-11-20 12:00 | PST | 2014-11-20 12:00 | 0 | Approved | 50
2014-11-20T20:15:00Z | 2014-11-20 12:15 | PST | 2014-11-20 12:15 | 0 | Approved | 50
2014-11-20T20:30:00Z | 2014-11-20 12:30 | PST | 2014-11-20 12:30 | 0 | Approved | 50
2014-11-20T20:45:00Z | 2014-11-20 12:45 | PST | 2014-11-20 12:45 | 0 | Approved | 50
2014-11-20T21:00:00Z | 2014-11-20 13:00 | PST | 2014-11-20 13:00 | 0 | Approved | 50
2014-11-20T21:15:00Z | 2014-11-20 13:15 | PST | 2014-11-20 13:15 | 0 | Approved | 50
2014-11-20T21:30:00Z | 2014-11-20 13:30 | PST | 2014-11-20 13:30 | 0 | Approved | 50
2014-11-20T21:45:00Z | 2014-11-20 13:45 | PST | 2014-11-20 13:45 | 0 | Approved | 50
2014-11-20T22:00:00Z | 2014-11-20 14:00 | PST | 2014-11-20 14:00 | 0 | Approved | 50
2014-11-20T22:15:00Z | 2014-11-20 14:15 | PST | 2014-11-20 14:15 | 0 | Approved | 50
2014-11-20T22:30:00Z | 2014-11-20 14:30 | PST | 2014-11-20 14:30 | 0 | Approved | 50
2014-11-20T22:45:00Z | 2014-11-20 14:45 | PST | 2014-11-20 14:45 | 0 | Approved | 50
2014-11-20T23:00:00Z | 2014-11-20 15:00 | PST | 2014-11-20 15:00 | 0 | Approved | 50
2014-11-20T23:15:00Z | 2014-11-20 15:15 | PST | 2014-11-20 15:15 | 0 | Approved | 50
2014-11-20T23:30:00Z | 2014-11-20 15:30 | PST | 2014-11-20 15:30 | 0 | Approved | 50
2014-11-20T23:45:00Z | 2014-11-20 15:45 | PST | 2014-11-20 15:45 | 0 | Approved | 50
2014-11-21T00:00:00Z | 2014-11-20 16:00 | PST | 2014-11-20 16:00 | 0 | Approved | 50
2014-11-21T00:15:00Z | 2014-11-20 16:15 | PST | 2014-11-20 16:15 | 0 | Approved | 50
2014-11-21T00:30:00Z | 2014-11-20 16:30 | PST | 2014-11-20 16:30 | 0 | Approved | 50
2014-11-21T00:45:00Z | 2014-11-20 16:45 | PST | 2014-11-20 16:45 | 0 | Approved | 50
2014-11-21T01:00:00Z | 2014-11-20 17:00 | PST | 2014-11-20 17:00 | 0 | Approved | 50
2014-11-21T01:15:00Z | 2014-11-20 17:15 | PST | 2014-11-20 17:15 | 0 | Approved | 50
2014-11-21T01:30:00Z | 2014-11-20 17:30 | PST | 2014-11-20 17:30 | 0 | Approved | 50
2014-11-21T01:45:00Z | 2014-11-20 17:45 | PST | 2014-11-20 17:45 | 0 | Approved | 50
2014-11-21T02:00:00Z | 2014-11-20 18:00 | PST | 2014-11-20 18:00 | 0 | Approved | 50
2014-11-21T02:15:00Z | 2014-11-20 18:15 | PST | 2014-11-20 18:15 | 0 | Approved | 50
2014-11-21T02:30:00Z | 2014-11-20 18:30 | PST | 2014-11-20 18:30 | 0 | Approved | 50
2014-11-21T02:45:00Z | 2014-11-20 18:45 | PST | 2014-11-20 18:45 | 0 | Approved | 50
2014-11-21T03:00:00Z | 2014-11-20 19:00 | PST | 2014-11-20 19:00 | 0 | Approved | 50
2014-11-21T03:15:00Z | 2014-11-20 19:15 | PST | 2014-11-20 19:15 | 0 | Approved | 50
2014-11-21T03:30:00Z | 2014-11-20 19:30 | PST | 2014-11-20 19:30 | 0 | Approved | 50
2014-11-21T03:45:00Z | 2014-11-20 19:45 | PST | 2014-11-20 19:45 | 0 | Approved | 50
2014-11-21T04:00:00Z | 2014-11-20 20:00 | PST | 2014-11-20 20:00 | 0 | Approved | 50
2014-11-21T04:15:00Z | 2014-11-20 20:15 | PST | 2014-11-20 20:15 | 0 | Approved | 50
2014-11-21T04:30:00Z | 2014-11-20 20:30 | PST | 2014-11-20 20:30 | 0 | Approved | 50
2014-11-21T04:45:00Z | 2014-11-20 20:45 | PST | 2014-11-20 20:45 | 0 | Approved | 50
2014-11-21T05:00:00Z | 2014-11-20 21:00 | PST | 2014-11-20 21:00 | 0 | Approved | 50
2014-11-21T05:15:00Z | 2014-11-20 21:15 | PST | 2014-11-20 21:15 | 0 | Approved | 50
2014-11-21T05:30:00Z | 2014-11-20 21:30 | PST | 2014-11-20 21:30 | 0 | Approved | 50
2014-11-21T05:45:00Z | 2014-11-20 21:45 | PST | 2014-11-20 21:45 | 0 | Approved | 50
2014-11-21T06:00:00Z | 2014-11-20 22:00 | PST | 2014-11-20 22:00 | 0 | Approved | 50
2014-11-21T06:15:00Z | 2014-11-20 22:15 | PST | 2014-11-20 22:15 | 0 | Approved | 50
2014-11-21T06:30:00Z | 2014-11-20 22:30 | PST | 2014-11-20 22:30 | 0 | Approved | 50
2014-11-21T06:45:00Z | 2014-11-20 22:45 | PST | 2014-11-20 22:45 | 0 | Approved | 50
2014-11-21T07:00:00Z | 2014-11-20 23:00 | PST | 2014-11-20 23:00 | 0 | Approved | 50
2014-11-21T07:15:00Z | 2014-11-20 23:15 | PST | 2014-11-20 23:15 | 0 | Approved | 50
2014-11-21T07:30:00Z | 2014-11-20 23:30 | PST | 2014-11-20 23:30 | 0 | Approved | 50
2014-11-21T07:45:00Z | 2014-11-20 23:45 | PST | 2014-11-20 23:45 | 0 | Approved | 50
2014-11-21T08:00:00Z | 2014-11-21 | PST | 2014-11-21 | 0 | Approved | 50
2014-11-21T08:15:00Z | 2014-11-21 00:15 | PST | 2014-11-21 00:15 | 0 | Approved | 50
2014-11-21T08:30:00Z | 2014-11-21 00:30 | PST | 2014-11-21 00:30 | 0 | Approved | 50
2014-11-21T08:45:00Z | 2014-11-21 00:45 | PST | 2014-11-21 00:45 | 0 | Approved | 50
2014-11-21T09:00:00Z | 2014-11-21 01:00 | PST | 2014-11-21 01:00 | 0 | Approved | 50
2014-11-21T09:15:00Z | 2014-11-21 01:15 | PST | 2014-11-21 01:15 | 0 | Approved | 50
2014-11-21T09:30:00Z | 2014-11-21 01:30 | PST | 2014-11-21 01:30 | 0 | Approved | 50
2014-11-21T09:45:00Z | 2014-11-21 01:45 | PST | 2014-11-21 01:45 | 0 | Approved | 50
2014-11-21T10:00:00Z | 2014-11-21 02:00 | PST | 2014-11-21 02:00 | 0 | Approved | 50
2014-11-21T10:15:00Z | 2014-11-21 02:15 | PST | 2014-11-21 02:15 | 0 | Approved | 50
2014-11-21T10:30:00Z | 2014-11-21 02:30 | PST | 2014-11-21 02:30 | 0 | Approved | 50
2014-11-21T10:45:00Z | 2014-11-21 02:45 | PST | 2014-11-21 02:45 | 0 | Approved | 50
2014-11-21T11:00:00Z | 2014-11-21 03:00 | PST | 2014-11-21 03:00 | 0 | Approved | 50
2014-11-21T11:15:00Z | 2014-11-21 03:15 | PST | 2014-11-21 03:15 | 0 | Approved | 50
2014-11-21T11:30:00Z | 2014-11-21 03:30 | PST | 2014-11-21 03:30 | 0 | Approved | 50
2014-11-21T11:45:00Z | 2014-11-21 03:45 | PST | 2014-11-21 03:45 | 0 | Approved | 50
2014-11-21T12:00:00Z | 2014-11-21 04:00 | PST | 2014-11-21 04:00 | 0 | Approved | 50
2014-11-21T12:15:00Z | 2014-11-21 04:15 | PST | 2014-11-21 04:15 | 0 | Approved | 50
2014-11-21T12:30:00Z | 2014-11-21 04:30 | PST | 2014-11-21 04:30 | 0 | Approved | 50
2014-11-21T12:45:00Z | 2014-11-21 04:45 | PST | 2014-11-21 04:45 | 0 | Approved | 50
2014-11-21T13:00:00Z | 2014-11-21 05:00 | PST | 2014-11-21 05:00 | 0 | Approved | 50
2014-11-21T13:15:00Z | 2014-11-21 05:15 | PST | 2014-11-21 05:15 | 0 | Approved | 50
2014-11-21T13:30:00Z | 2014-11-21 05:30 | PST | 2014-11-21 05:30 | 0 | Approved | 50
2014-11-21T13:45:00Z | 2014-11-21 05:45 | PST | 2014-11-21 05:45 | 0 | Approved | 50
2014-11-21T14:00:00Z | 2014-11-21 06:00 | PST | 2014-11-21 06:00 | 0 | Approved | 50
2014-11-21T14:15:00Z | 2014-11-21 06:15 | PST | 2014-11-21 06:15 | 0 | Approved | 50
2014-11-21T14:30:00Z | 2014-11-21 06:30 | PST | 2014-11-21 06:30 | 0 | Approved | 50
2014-11-21T14:45:00Z | 2014-11-21 06:45 | PST | 2014-11-21 06:45 | 0 | Approved | 50
2014-11-21T15:00:00Z | 2014-11-21 07:00 | PST | 2014-11-21 07:00 | 0 | Approved | 50
2014-11-21T15:15:00Z | 2014-11-21 07:15 | PST | 2014-11-21 07:15 | 0 | Approved | 50
2014-11-21T15:30:00Z | 2014-11-21 07:30 | PST | 2014-11-21 07:30 | 0 | Approved | 50
2014-11-21T15:45:00Z | 2014-11-21 07:45 | PST | 2014-11-21 07:45 | 0 | Approved | 50
2014-11-21T16:00:00Z | 2014-11-21 08:00 | PST | 2014-11-21 08:00 | 0 | Approved | 50
2014-11-21T16:15:00Z | 2014-11-21 08:15 | PST | 2014-11-21 08:15 | 0 | Approved | 50
2014-11-21T16:30:00Z | 2014-11-21 08:30 | PST | 2014-11-21 08:30 | 0 | Approved | 50
2014-11-21T16:45:00Z | 2014-11-21 08:45 | PST | 2014-11-21 08:45 | 0 | Approved | 50
2014-11-21T17:00:00Z | 2014-11-21 09:00 | PST | 2014-11-21 09:00 | 0 | Approved | 50
2014-11-21T17:15:00Z | 2014-11-21 09:15 | PST | 2014-11-21 09:15 | 0 | Approved | 50
2014-11-21T17:30:00Z | 2014-11-21 09:30 | PST | 2014-11-21 09:30 | 0 | Approved | 50
2014-11-21T17:45:00Z | 2014-11-21 09:45 | PST | 2014-11-21 09:45 | 0 | Approved | 50
2014-11-21T18:00:00Z | 2014-11-21 10:00 | PST | 2014-11-21 10:00 | 0 | Approved | 50
2014-11-21T18:15:00Z | 2014-11-21 10:15 | PST | 2014-11-21 10:15 | 0 | Approved | 50
2014-11-21T18:30:00Z | 2014-11-21 10:30 | PST | 2014-11-21 10:30 | 0 | Approved | 50
2014-11-21T18:45:00Z | 2014-11-21 10:45 | PST | 2014-11-21 10:45 | 0 | Approved | 50
2014-11-21T19:00:00Z | 2014-11-21 11:00 | PST | 2014-11-21 11:00 | 0 | Approved | 50
2014-11-21T19:15:00Z | 2014-11-21 11:15 | PST | 2014-11-21 11:15 | 0 | Approved | 50
2014-11-21T19:30:00Z | 2014-11-21 11:30 | PST | 2014-11-21 11:30 | 0 | Approved | 50
2014-11-21T19:45:00Z | 2014-11-21 11:45 | PST | 2014-11-21 11:45 | 0 | Approved | 50
2014-11-21T20:00:00Z | 2014-11-21 12:00 | PST | 2014-11-21 12:00 | 0 | Approved | 50
2014-11-21T20:15:00Z | 2014-11-21 12:15 | PST | 2014-11-21 12:15 | 0 | Approved | 50
2014-11-21T20:30:00Z | 2014-11-21 12:30 | PST | 2014-11-21 12:30 | 0 | Approved | 50
2014-11-21T20:45:00Z | 2014-11-21 12:45 | PST | 2014-11-21 12:45 | 0 | Approved | 50
2014-11-21T21:00:00Z | 2014-11-21 13:00 | PST | 2014-11-21 13:00 | 0 | Approved | 50
2014-11-21T21:15:00Z | 2014-11-21 13:15 | PST | 2014-11-21 13:15 | 0 | Approved | 50
2014-11-21T21:30:00Z | 2014-11-21 13:30 | PST | 2014-11-21 13:30 | 0 | Approved | 50
2014-11-21T21:45:00Z | 2014-11-21 13:45 | PST | 2014-11-21 13:45 | 0 | Approved | 50
2014-11-21T22:00:00Z | 2014-11-21 14:00 | PST | 2014-11-21 14:00 | 0 | Approved | 50
2014-11-21T22:15:00Z | 2014-11-21 14:15 | PST | 2014-11-21 14:15 | 0 | Approved | 50
2014-11-21T22:30:00Z | 2014-11-21 14:30 | PST | 2014-11-21 14:30 | 0 | Approved | 50
2014-11-21T22:45:00Z | 2014-11-21 14:45 | PST | 2014-11-21 14:45 | 0 | Approved | 50
2014-11-21T23:00:00Z | 2014-11-21 15:00 | PST | 2014-11-21 15:00 | 0 | Approved | 50
2014-11-21T23:15:00Z | 2014-11-21 15:15 | PST | 2014-11-21 15:15 | 0 | Approved | 50
2014-11-21T23:30:00Z | 2014-11-21 15:30 | PST | 2014-11-21 15:30 | 0 | Approved | 50
2014-11-21T23:45:00Z | 2014-11-21 15:45 | PST | 2014-11-21 15:45 | 0 | Approved | 50
2014-11-22T00:00:00Z | 2014-11-21 16:00 | PST | 2014-11-21 16:00 | 0 | Approved | 50
2014-11-22T00:15:00Z | 2014-11-21 16:15 | PST | 2014-11-21 16:15 | 0 | Approved | 50
2014-11-22T00:30:00Z | 2014-11-21 16:30 | PST | 2014-11-21 16:30 | 0 | Approved | 50
2014-11-22T00:45:00Z | 2014-11-21 16:45 | PST | 2014-11-21 16:45 | 0 | Approved | 50
2014-11-22T01:00:00Z | 2014-11-21 17:00 | PST | 2014-11-21 17:00 | 0 | Approved | 50
2014-11-22T01:15:00Z | 2014-11-21 17:15 | PST | 2014-11-21 17:15 | 0 | Approved | 50
2014-11-22T01:30:00Z | 2014-11-21 17:30 | PST | 2014-11-21 17:30 | 0 | Approved | 50
2014-11-22T01:45:00Z | 2014-11-21 17:45 | PST | 2014-11-21 17:45 | 0 | Approved | 50
2014-11-22T02:00:00Z | 2014-11-21 18:00 | PST | 2014-11-21 18:00 | 0 | Approved | 50
2014-11-22T02:15:00Z | 2014-11-21 18:15 | PST | 2014-11-21 18:15 | 0 | Approved | 50
2014-11-22T02:30:00Z | 2014-11-21 18:30 | PST | 2014-11-21 18:30 | 0 | Approved | 50
2014-11-22T02:45:00Z | 2014-11-21 18:45 | PST | 2014-11-21 18:45 | 0 | Approved | 50
2014-11-22T03:00:00Z | 2014-11-21 19:00 | PST | 2014-11-21 19:00 | 0 | Approved | 50
2014-11-22T03:15:00Z | 2014-11-21 19:15 | PST | 2014-11-21 19:15 | 0 | Approved | 50
2014-11-22T03:30:00Z | 2014-11-21 19:30 | PST | 2014-11-21 19:30 | 0 | Approved | 50
2014-11-22T03:45:00Z | 2014-11-21 19:45 | PST | 2014-11-21 19:45 | 0 | Approved | 50
2014-11-22T04:00:00Z | 2014-11-21 20:00 | PST | 2014-11-21 20:00 | 0 | Approved | 50
2014-11-22T04:15:00Z | 2014-11-21 20:15 | PST | 2014-11-21 20:15 | 0 | Approved | 50
2014-11-22T04:30:00Z | 2014-11-21 20:30 | PST | 2014-11-21 20:30 | 0 | Approved | 50
2014-11-22T04:45:00Z | 2014-11-21 20:45 | PST | 2014-11-21 20:45 | 0 | Approved | 50
2014-11-22T05:00:00Z | 2014-11-21 21:00 | PST | 2014-11-21 21:00 | 0 | Approved | 50
2014-11-22T05:15:00Z | 2014-11-21 21:15 | PST | 2014-11-21 21:15 | 0 | Approved | 50
2014-11-22T05:30:00Z | 2014-11-21 21:30 | PST | 2014-11-21 21:30 | 0 | Approved | 50
2014-11-22T05:45:00Z | 2014-11-21 21:45 | PST | 2014-11-21 21:45 | 0 | Approved | 50
2014-11-22T06:00:00Z | 2014-11-21 22:00 | PST | 2014-11-21 22:00 | 0 | Approved | 50
2014-11-22T06:15:00Z | 2014-11-21 22:15 | PST | 2014-11-21 22:15 | 0 | Approved | 50
2014-11-22T06:30:00Z | 2014-11-21 22:30 | PST | 2014-11-21 22:30 | 0 | Approved | 50
2014-11-22T06:45:00Z | 2014-11-21 22:45 | PST | 2014-11-21 22:45 | 0 | Approved | 50
2014-11-22T07:00:00Z | 2014-11-21 23:00 | PST | 2014-11-21 23:00 | 0 | Approved | 50
2014-11-22T07:15:00Z | 2014-11-21 23:15 | PST | 2014-11-21 23:15 | 0 | Approved | 50
2014-11-22T07:30:00Z | 2014-11-21 23:30 | PST | 2014-11-21 23:30 | 0 | Approved | 50
2014-11-22T07:45:00Z | 2014-11-21 23:45 | PST | 2014-11-21 23:45 | 0 | Approved | 50
2014-11-22T08:00:00Z | 2014-11-22 | PST | 2014-11-22 | 0 | Approved | 50
2014-11-22T08:15:00Z | 2014-11-22 00:15 | PST | 2014-11-22 00:15 | 0 | Approved | 50
2014-11-22T08:30:00Z | 2014-11-22 00:30 | PST | 2014-11-22 00:30 | 0 | Approved | 50
2014-11-22T08:45:00Z | 2014-11-22 00:45 | PST | 2014-11-22 00:45 | 0 | Approved | 50
2014-11-22T09:00:00Z | 2014-11-22 01:00 | PST | 2014-11-22 01:00 | 0 | Approved | 50
2014-11-22T09:15:00Z | 2014-11-22 01:15 | PST | 2014-11-22 01:15 | 0 | Approved | 50
2014-11-22T09:30:00Z | 2014-11-22 01:30 | PST | 2014-11-22 01:30 | 0 | Approved | 50
2014-11-22T09:45:00Z | 2014-11-22 01:45 | PST | 2014-11-22 01:45 | 0 | Approved | 50
2014-11-22T10:00:00Z | 2014-11-22 02:00 | PST | 2014-11-22 02:00 | 0 | Approved | 50
2014-11-22T10:15:00Z | 2014-11-22 02:15 | PST | 2014-11-22 02:15 | 0 | Approved | 50
2014-11-22T10:30:00Z | 2014-11-22 02:30 | PST | 2014-11-22 02:30 | 0 | Approved | 50
2014-11-22T10:45:00Z | 2014-11-22 02:45 | PST | 2014-11-22 02:45 | 0 | Approved | 50
2014-11-22T11:00:00Z | 2014-11-22 03:00 | PST | 2014-11-22 03:00 | 0 | Approved | 50
2014-11-22T11:15:00Z | 2014-11-22 03:15 | PST | 2014-11-22 03:15 | 0 | Approved | 50
2014-11-22T11:30:00Z | 2014-11-22 03:30 | PST | 2014-11-22 03:30 | 0 | Approved | 50
2014-11-22T11:45:00Z | 2014-11-22 03:45 | PST | 2014-11-22 03:45 | 0 | Approved | 50
2014-11-22T12:00:00Z | 2014-11-22 04:00 | PST | 2014-11-22 04:00 | 0 | Approved | 50
2014-11-22T12:15:00Z | 2014-11-22 04:15 | PST | 2014-11-22 04:15 | 0 | Approved | 50
2014-11-22T12:30:00Z | 2014-11-22 04:30 | PST | 2014-11-22 04:30 | 0 | Approved | 50
2014-11-22T12:45:00Z | 2014-11-22 04:45 | PST | 2014-11-22 04:45 | 0 | Approved | 50
2014-11-22T13:00:00Z | 2014-11-22 05:00 | PST | 2014-11-22 05:00 | 0 | Approved | 50
2014-11-22T13:15:00Z | 2014-11-22 05:15 | PST | 2014-11-22 05:15 | 0 | Approved | 50
2014-11-22T13:30:00Z | 2014-11-22 05:30 | PST | 2014-11-22 05:30 | 0 | Approved | 50
2014-11-22T13:45:00Z | 2014-11-22 05:45 | PST | 2014-11-22 05:45 | 0 | Approved | 50
2014-11-22T14:00:00Z | 2014-11-22 06:00 | PST | 2014-11-22 06:00 | 0 | Approved | 50
2014-11-22T14:15:00Z | 2014-11-22 06:15 | PST | 2014-11-22 06:15 | 0 | Approved | 50
2014-11-22T14:30:00Z | 2014-11-22 06:30 | PST | 2014-11-22 06:30 | 0 | Approved | 50
2014-11-22T14:45:00Z | 2014-11-22 06:45 | PST | 2014-11-22 06:45 | 0 | Approved | 50
2014-11-22T15:00:00Z | 2014-11-22 07:00 | PST | 2014-11-22 07:00 | 0 | Approved | 50
2014-11-22T15:15:00Z | 2014-11-22 07:15 | PST | 2014-11-22 07:15 | 0 | Approved | 50
2014-11-22T15:30:00Z | 2014-11-22 07:30 | PST | 2014-11-22 07:30 | 0 | Approved | 50
2014-11-22T15:45:00Z | 2014-11-22 07:45 | PST | 2014-11-22 07:45 | 0 | Approved | 50
2014-11-22T16:00:00Z | 2014-11-22 08:00 | PST | 2014-11-22 08:00 | 0 | Approved | 50
2014-11-22T16:15:00Z | 2014-11-22 08:15 | PST | 2014-11-22 08:15 | 0 | Approved | 50
2014-11-22T16:30:00Z | 2014-11-22 08:30 | PST | 2014-11-22 08:30 | 0 | Approved | 50
2014-11-22T16:45:00Z | 2014-11-22 08:45 | PST | 2014-11-22 08:45 | 0 | Approved | 50
2014-11-22T17:00:00Z | 2014-11-22 09:00 | PST | 2014-11-22 09:00 | 0 | Approved | 50
2014-11-22T17:15:00Z | 2014-11-22 09:15 | PST | 2014-11-22 09:15 | 0 | Approved | 50
2014-11-22T17:30:00Z | 2014-11-22 09:30 | PST | 2014-11-22 09:30 | 0 | Approved | 50
2014-11-22T17:45:00Z | 2014-11-22 09:45 | PST | 2014-11-22 09:45 | 0 | Approved | 50
2014-11-22T18:00:00Z | 2014-11-22 10:00 | PST | 2014-11-22 10:00 | 0 | Approved | 50
2014-11-22T18:15:00Z | 2014-11-22 10:15 | PST | 2014-11-22 10:15 | 0 | Approved | 50
2014-11-22T18:30:00Z | 2014-11-22 10:30 | PST | 2014-11-22 10:30 | 0 | Approved | 50
2014-11-22T18:45:00Z | 2014-11-22 10:45 | PST | 2014-11-22 10:45 | 0 | Approved | 50
2014-11-22T19:00:00Z | 2014-11-22 11:00 | PST | 2014-11-22 11:00 | 0 | Approved | 50
2014-11-22T19:15:00Z | 2014-11-22 11:15 | PST | 2014-11-22 11:15 | 0 | Approved | 50
2014-11-22T19:30:00Z | 2014-11-22 11:30 | PST | 2014-11-22 11:30 | 0 | Approved | 50
2014-11-22T19:45:00Z | 2014-11-22 11:45 | PST | 2014-11-22 11:45 | 0 | Approved | 50
2014-11-22T20:00:00Z | 2014-11-22 12:00 | PST | 2014-11-22 12:00 | 0 | Approved | 50
2014-11-22T20:15:00Z | 2014-11-22 12:15 | PST | 2014-11-22 12:15 | 0 | Approved | 50
2014-11-22T20:30:00Z | 2014-11-22 12:30 | PST | 2014-11-22 12:30 | 0 | Approved | 50
2014-11-22T20:45:00Z | 2014-11-22 12:45 | PST | 2014-11-22 12:45 | 0 | Approved | 50
2014-11-22T21:00:00Z | 2014-11-22 13:00 | PST | 2014-11-22 13:00 | 0 | Approved | 50
2014-11-22T21:15:00Z | 2014-11-22 13:15 | PST | 2014-11-22 13:15 | 0 | Approved | 50
2014-11-22T21:30:00Z | 2014-11-22 13:30 | PST | 2014-11-22 13:30 | 0 | Approved | 50
2014-11-22T21:45:00Z | 2014-11-22 13:45 | PST | 2014-11-22 13:45 | 0 | Approved | 50
2014-11-22T22:00:00Z | 2014-11-22 14:00 | PST | 2014-11-22 14:00 | 0 | Approved | 50
2014-11-22T22:15:00Z | 2014-11-22 14:15 | PST | 2014-11-22 14:15 | 0 | Approved | 50
2014-11-22T22:30:00Z | 2014-11-22 14:30 | PST | 2014-11-22 14:30 | 0 | Approved | 50
2014-11-22T22:45:00Z | 2014-11-22 14:45 | PST | 2014-11-22 14:45 | 0 | Approved | 50
2014-11-22T23:00:00Z | 2014-11-22 15:00 | PST | 2014-11-22 15:00 | 0 | Approved | 50
2014-11-22T23:15:00Z | 2014-11-22 15:15 | PST | 2014-11-22 15:15 | 0 | Approved | 50
2014-11-22T23:30:00Z | 2014-11-22 15:30 | PST | 2014-11-22 15:30 | 0 | Approved | 50
2014-11-22T23:45:00Z | 2014-11-22 15:45 | PST | 2014-11-22 15:45 | 0 | Approved | 50
2014-11-23T00:00:00Z | 2014-11-22 16:00 | PST | 2014-11-22 16:00 | 0 | Approved | 50
2014-11-23T00:15:00Z | 2014-11-22 16:15 | PST | 2014-11-22 16:15 | 0 | Approved | 50
2014-11-23T00:30:00Z | 2014-11-22 16:30 | PST | 2014-11-22 16:30 | 0 | Approved | 50
2014-11-23T00:45:00Z | 2014-11-22 16:45 | PST | 2014-11-22 16:45 | 0 | Approved | 50
2014-11-23T01:00:00Z | 2014-11-22 17:00 | PST | 2014-11-22 17:00 | 0 | Approved | 50
2014-11-23T01:15:00Z | 2014-11-22 17:15 | PST | 2014-11-22 17:15 | 0 | Approved | 50
2014-11-23T01:30:00Z | 2014-11-22 17:30 | PST | 2014-11-22 17:30 | 0 | Approved | 50
2014-11-23T01:45:00Z | 2014-11-22 17:45 | PST | 2014-11-22 17:45 | 0 | Approved | 50
2014-11-23T02:00:00Z | 2014-11-22 18:00 | PST | 2014-11-22 18:00 | 0 | Approved | 50
2014-11-23T02:15:00Z | 2014-11-22 18:15 | PST | 2014-11-22 18:15 | 0 | Approved | 50
2014-11-23T02:30:00Z | 2014-11-22 18:30 | PST | 2014-11-22 18:30 | 0 | Approved | 50
2014-11-23T02:45:00Z | 2014-11-22 18:45 | PST | 2014-11-22 18:45 | 0 | Approved | 50
2014-11-23T03:00:00Z | 2014-11-22 19:00 | PST | 2014-11-22 19:00 | 0 | Approved | 50
2014-11-23T03:15:00Z | 2014-11-22 19:15 | PST | 2014-11-22 19:15 | 0 | Approved | 50
2014-11-23T03:30:00Z | 2014-11-22 19:30 | PST | 2014-11-22 19:30 | 0 | Approved | 50
2014-11-23T03:45:00Z | 2014-11-22 19:45 | PST | 2014-11-22 19:45 | 0 | Approved | 50
2014-11-23T04:00:00Z | 2014-11-22 20:00 | PST | 2014-11-22 20:00 | 0 | Approved | 50
2014-11-23T04:15:00Z | 2014-11-22 20:15 | PST | 2014-11-22 20:15 | 0 | Approved | 50
2014-11-23T04:30:00Z | 2014-11-22 20:30 | PST | 2014-11-22 20:30 | 0 | Approved | 50
2014-11-23T04:45:00Z | 2014-11-22 20:45 | PST | 2014-11-22 20:45 | 0 | Approved | 50
2014-11-23T05:00:00Z | 2014-11-22 21:00 | PST | 2014-11-22 21:00 | 0 | Approved | 50
2014-11-23T05:15:00Z | 2014-11-22 21:15 | PST | 2014-11-22 21:15 | 0 | Approved | 50
2014-11-23T05:30:00Z | 2014-11-22 21:30 | PST | 2014-11-22 21:30 | 0 | Approved | 50
2014-11-23T05:45:00Z | 2014-11-22 21:45 | PST | 2014-11-22 21:45 | 0 | Approved | 50
2014-11-23T06:00:00Z | 2014-11-22 22:00 | PST | 2014-11-22 22:00 | 0 | Approved | 50
2014-11-23T06:15:00Z | 2014-11-22 22:15 | PST | 2014-11-22 22:15 | 0 | Approved | 50
2014-11-23T06:30:00Z | 2014-11-22 22:30 | PST | 2014-11-22 22:30 | 0 | Approved | 50
2014-11-23T06:45:00Z | 2014-11-22 22:45 | PST | 2014-11-22 22:45 | 0 | Approved | 50
2014-11-23T07:00:00Z | 2014-11-22 23:00 | PST | 2014-11-22 23:00 | 0 | Approved | 50
2014-11-23T07:15:00Z | 2014-11-22 23:15 | PST | 2014-11-22 23:15 | 0 | Approved | 50
2014-11-23T07:30:00Z | 2014-11-22 23:30 | PST | 2014-11-22 23:30 | 0 | Approved | 50
2014-11-23T07:45:00Z | 2014-11-22 23:45 | PST | 2014-11-22 23:45 | 0 | Approved | 50
2014-11-23T08:00:00Z | 2014-11-23 | PST | 2014-11-23 | 0 | Approved | 50
2014-11-23T08:15:00Z | 2014-11-23 00:15 | PST | 2014-11-23 00:15 | 0 | Approved | 50
2014-11-23T08:30:00Z | 2014-11-23 00:30 | PST | 2014-11-23 00:30 | 0 | Approved | 50
2014-11-23T08:45:00Z | 2014-11-23 00:45 | PST | 2014-11-23 00:45 | 0 | Approved | 50
2014-11-23T09:00:00Z | 2014-11-23 01:00 | PST | 2014-11-23 01:00 | 0 | Approved | 50
2014-11-23T09:15:00Z | 2014-11-23 01:15 | PST | 2014-11-23 01:15 | 0 | Approved | 50
2014-11-23T09:30:00Z | 2014-11-23 01:30 | PST | 2014-11-23 01:30 | 0 | Approved | 50
2014-11-23T09:45:00Z | 2014-11-23 01:45 | PST | 2014-11-23 01:45 | 0 | Approved | 50
2014-11-23T10:00:00Z | 2014-11-23 02:00 | PST | 2014-11-23 02:00 | 0 | Approved | 50
2014-11-23T10:15:00Z | 2014-11-23 02:15 | PST | 2014-11-23 02:15 | 0 | Approved | 50
2014-11-23T10:30:00Z | 2014-11-23 02:30 | PST | 2014-11-23 02:30 | 0 | Approved | 50
2014-11-23T10:45:00Z | 2014-11-23 02:45 | PST | 2014-11-23 02:45 | 0 | Approved | 50
2014-11-23T11:00:00Z | 2014-11-23 03:00 | PST | 2014-11-23 03:00 | 0 | Approved | 50
2014-11-23T11:15:00Z | 2014-11-23 03:15 | PST | 2014-11-23 03:15 | 0 | Approved | 50
2014-11-23T11:30:00Z | 2014-11-23 03:30 | PST | 2014-11-23 03:30 | 0 | Approved | 50
2014-11-23T11:45:00Z | 2014-11-23 03:45 | PST | 2014-11-23 03:45 | 0 | Approved | 50
2014-11-23T12:00:00Z | 2014-11-23 04:00 | PST | 2014-11-23 04:00 | 0 | Approved | 50
2014-11-23T12:15:00Z | 2014-11-23 04:15 | PST | 2014-11-23 04:15 | 0 | Approved | 50
2014-11-23T12:30:00Z | 2014-11-23 04:30 | PST | 2014-11-23 04:30 | 0 | Approved | 50
2014-11-23T12:45:00Z | 2014-11-23 04:45 | PST | 2014-11-23 04:45 | 0 | Approved | 50
2014-11-23T13:00:00Z | 2014-11-23 05:00 | PST | 2014-11-23 05:00 | 0 | Approved | 50
2014-11-23T13:15:00Z | 2014-11-23 05:15 | PST | 2014-11-23 05:15 | 0 | Approved | 50
2014-11-23T13:30:00Z | 2014-11-23 05:30 | PST | 2014-11-23 05:30 | 0 | Approved | 50
2014-11-23T13:45:00Z | 2014-11-23 05:45 | PST | 2014-11-23 05:45 | 0 | Approved | 50
2014-11-23T14:00:00Z | 2014-11-23 06:00 | PST | 2014-11-23 06:00 | 0 | Approved | 50
2014-11-23T14:15:00Z | 2014-11-23 06:15 | PST | 2014-11-23 06:15 | 0 | Approved | 50
2014-11-23T14:30:00Z | 2014-11-23 06:30 | PST | 2014-11-23 06:30 | 0 | Approved | 50
2014-11-23T14:45:00Z | 2014-11-23 06:45 | PST | 2014-11-23 06:45 | 0 | Approved | 50
2014-11-23T15:00:00Z | 2014-11-23 07:00 | PST | 2014-11-23 07:00 | 0 | Approved | 50
2014-11-23T15:15:00Z | 2014-11-23 07:15 | PST | 2014-11-23 07:15 | 0 | Approved | 50
2014-11-23T15:30:00Z | 2014-11-23 07:30 | PST | 2014-11-23 07:30 | 0 | Approved | 50
2014-11-23T15:45:00Z | 2014-11-23 07:45 | PST | 2014-11-23 07:45 | 0 | Approved | 50
2014-11-23T16:00:00Z | 2014-11-23 08:00 | PST | 2014-11-23 08:00 | 0 | Approved | 50
2014-11-23T16:15:00Z | 2014-11-23 08:15 | PST | 2014-11-23 08:15 | 0 | Approved | 50
2014-11-23T16:30:00Z | 2014-11-23 08:30 | PST | 2014-11-23 08:30 | 0 | Approved | 50
2014-11-23T16:45:00Z | 2014-11-23 08:45 | PST | 2014-11-23 08:45 | 0 | Approved | 50
2014-11-23T17:00:00Z | 2014-11-23 09:00 | PST | 2014-11-23 09:00 | 0 | Approved | 50
2014-11-23T17:15:00Z | 2014-11-23 09:15 | PST | 2014-11-23 09:15 | 0 | Approved | 50
2014-11-23T17:30:00Z | 2014-11-23 09:30 | PST | 2014-11-23 09:30 | 0 | Approved | 50
2014-11-23T17:45:00Z | 2014-11-23 09:45 | PST | 2014-11-23 09:45 | 0 | Approved | 50
2014-11-23T18:00:00Z | 2014-11-23 10:00 | PST | 2014-11-23 10:00 | 0 | Approved | 50
2014-11-23T18:15:00Z | 2014-11-23 10:15 | PST | 2014-11-23 10:15 | 0 | Approved | 50
2014-11-23T18:30:00Z | 2014-11-23 10:30 | PST | 2014-11-23 10:30 | 0 | Approved | 50
2014-11-23T18:45:00Z | 2014-11-23 10:45 | PST | 2014-11-23 10:45 | 0 | Approved | 50
2014-11-23T19:00:00Z | 2014-11-23 11:00 | PST | 2014-11-23 11:00 | 0 | Approved | 50
2014-11-23T19:15:00Z | 2014-11-23 11:15 | PST | 2014-11-23 11:15 | 0 | Approved | 50
2014-11-23T19:30:00Z | 2014-11-23 11:30 | PST | 2014-11-23 11:30 | 0 | Approved | 50
2014-11-23T19:45:00Z | 2014-11-23 11:45 | PST | 2014-11-23 11:45 | 0 | Approved | 50
2014-11-23T20:00:00Z | 2014-11-23 12:00 | PST | 2014-11-23 12:00 | 0 | Approved | 50
2014-11-23T20:15:00Z | 2014-11-23 12:15 | PST | 2014-11-23 12:15 | 0 | Approved | 50
2014-11-23T20:30:00Z | 2014-11-23 12:30 | PST | 2014-11-23 12:30 | 0 | Approved | 50
2014-11-23T20:45:00Z | 2014-11-23 12:45 | PST | 2014-11-23 12:45 | 0 | Approved | 50
2014-11-23T21:00:00Z | 2014-11-23 13:00 | PST | 2014-11-23 13:00 | 0 | Approved | 50
2014-11-23T21:15:00Z | 2014-11-23 13:15 | PST | 2014-11-23 13:15 | 0 | Approved | 50
2014-11-23T21:30:00Z | 2014-11-23 13:30 | PST | 2014-11-23 13:30 | 0 | Approved | 50
2014-11-23T21:45:00Z | 2014-11-23 13:45 | PST | 2014-11-23 13:45 | 0 | Approved | 50
2014-11-23T22:00:00Z | 2014-11-23 14:00 | PST | 2014-11-23 14:00 | 0 | Approved | 50
2014-11-23T22:15:00Z | 2014-11-23 14:15 | PST | 2014-11-23 14:15 | 0 | Approved | 50
2014-11-23T22:30:00Z | 2014-11-23 14:30 | PST | 2014-11-23 14:30 | 0 | Approved | 50
2014-11-23T22:45:00Z | 2014-11-23 14:45 | PST | 2014-11-23 14:45 | 0 | Approved | 50
2014-11-23T23:00:00Z | 2014-11-23 15:00 | PST | 2014-11-23 15:00 | 0 | Approved | 50
2014-11-23T23:15:00Z | 2014-11-23 15:15 | PST | 2014-11-23 15:15 | 0 | Approved | 50
2014-11-23T23:30:00Z | 2014-11-23 15:30 | PST | 2014-11-23 15:30 | 0 | Approved | 50
2014-11-23T23:45:00Z | 2014-11-23 15:45 | PST | 2014-11-23 15:45 | 0 | Approved | 50
2014-11-24T00:00:00Z | 2014-11-23 16:00 | PST | 2014-11-23 16:00 | 0 | Approved | 50
2014-11-24T00:15:00Z | 2014-11-23 16:15 | PST | 2014-11-23 16:15 | 0 | Approved | 50
2014-11-24T00:30:00Z | 2014-11-23 16:30 | PST | 2014-11-23 16:30 | 0 | Approved | 50
2014-11-24T00:45:00Z | 2014-11-23 16:45 | PST | 2014-11-23 16:45 | 0 | Approved | 50
2014-11-24T01:00:00Z | 2014-11-23 17:00 | PST | 2014-11-23 17:00 | 0 | Approved | 50
2014-11-24T01:15:00Z | 2014-11-23 17:15 | PST | 2014-11-23 17:15 | 0 | Approved | 50
2014-11-24T01:30:00Z | 2014-11-23 17:30 | PST | 2014-11-23 17:30 | 0 | Approved | 50
2014-11-24T01:45:00Z | 2014-11-23 17:45 | PST | 2014-11-23 17:45 | 0 | Approved | 50
2014-11-24T02:00:00Z | 2014-11-23 18:00 | PST | 2014-11-23 18:00 | 0 | Approved | 50
2014-11-24T02:15:00Z | 2014-11-23 18:15 | PST | 2014-11-23 18:15 | 0 | Approved | 50
2014-11-24T02:30:00Z | 2014-11-23 18:30 | PST | 2014-11-23 18:30 | 0 | Approved | 50
2014-11-24T02:45:00Z | 2014-11-23 18:45 | PST | 2014-11-23 18:45 | 0 | Approved | 50
2014-11-24T03:00:00Z | 2014-11-23 19:00 | PST | 2014-11-23 19:00 | 0 | Approved | 50
2014-11-24T03:15:00Z | 2014-11-23 19:15 | PST | 2014-11-23 19:15 | 0 | Approved | 50
2014-11-24T03:30:00Z | 2014-11-23 19:30 | PST | 2014-11-23 19:30 | 0 | Approved | 50
2014-11-24T03:45:00Z | 2014-11-23 19:45 | PST | 2014-11-23 19:45 | 0 | Approved | 50
2014-11-24T04:00:00Z | 2014-11-23 20:00 | PST | 2014-11-23 20:00 | 0 | Approved | 50
2014-11-24T04:15:00Z | 2014-11-23 20:15 | PST | 2014-11-23 20:15 | 0 | Approved | 50
2014-11-24T04:30:00Z | 2014-11-23 20:30 | PST | 2014-11-23 20:30 | 0 | Approved | 50
2014-11-24T04:45:00Z | 2014-11-23 20:45 | PST | 2014-11-23 20:45 | 0 | Approved | 50
2014-11-24T05:00:00Z | 2014-11-23 21:00 | PST | 2014-11-23 21:00 | 0 | Approved | 50
2014-11-24T05:15:00Z | 2014-11-23 21:15 | PST | 2014-11-23 21:15 | 0 | Approved | 50
2014-11-24T05:30:00Z | 2014-11-23 21:30 | PST | 2014-11-23 21:30 | 0 | Approved | 50
2014-11-24T05:45:00Z | 2014-11-23 21:45 | PST | 2014-11-23 21:45 | 0 | Approved | 50
2014-11-24T06:00:00Z | 2014-11-23 22:00 | PST | 2014-11-23 22:00 | 0 | Approved | 50
2014-11-24T06:15:00Z | 2014-11-23 22:15 | PST | 2014-11-23 22:15 | 0 | Approved | 50
2014-11-24T06:30:00Z | 2014-11-23 22:30 | PST | 2014-11-23 22:30 | 0 | Approved | 50
2014-11-24T06:45:00Z | 2014-11-23 22:45 | PST | 2014-11-23 22:45 | 0 | Approved | 50
2014-11-24T07:00:00Z | 2014-11-23 23:00 | PST | 2014-11-23 23:00 | 0 | Approved | 50
2014-11-24T07:15:00Z | 2014-11-23 23:15 | PST | 2014-11-23 23:15 | 0 | Approved | 50
2014-11-24T07:30:00Z | 2014-11-23 23:30 | PST | 2014-11-23 23:30 | 0 | Approved | 50
2014-11-24T07:45:00Z | 2014-11-23 23:45 | PST | 2014-11-23 23:45 | 0 | Approved | 50
2014-11-24T08:00:00Z | 2014-11-24 | PST | 2014-11-24 | 0 | Approved | 50
2014-11-24T08:15:00Z | 2014-11-24 00:15 | PST | 2014-11-24 00:15 | 0 | Approved | 50
2014-11-24T08:30:00Z | 2014-11-24 00:30 | PST | 2014-11-24 00:30 | 0 | Approved | 50
2014-11-24T08:45:00Z | 2014-11-24 00:45 | PST | 2014-11-24 00:45 | 0 | Approved | 50
2014-11-24T09:00:00Z | 2014-11-24 01:00 | PST | 2014-11-24 01:00 | 0 | Approved | 50
2014-11-24T09:15:00Z | 2014-11-24 01:15 | PST | 2014-11-24 01:15 | 0 | Approved | 50
2014-11-24T09:30:00Z | 2014-11-24 01:30 | PST | 2014-11-24 01:30 | 0 | Approved | 50
2014-11-24T09:45:00Z | 2014-11-24 01:45 | PST | 2014-11-24 01:45 | 0 | Approved | 50
2014-11-24T10:00:00Z | 2014-11-24 02:00 | PST | 2014-11-24 02:00 | 0 | Approved | 50
2014-11-24T10:15:00Z | 2014-11-24 02:15 | PST | 2014-11-24 02:15 | 0 | Approved | 50
2014-11-24T10:30:00Z | 2014-11-24 02:30 | PST | 2014-11-24 02:30 | 0 | Approved | 50
2014-11-24T10:45:00Z | 2014-11-24 02:45 | PST | 2014-11-24 02:45 | 0 | Approved | 50
2014-11-24T11:00:00Z | 2014-11-24 03:00 | PST | 2014-11-24 03:00 | 0 | Approved | 50
2014-11-24T11:15:00Z | 2014-11-24 03:15 | PST | 2014-11-24 03:15 | 0 | Approved | 50
2014-11-24T11:30:00Z | 2014-11-24 03:30 | PST | 2014-11-24 03:30 | 0 | Approved | 50
2014-11-24T11:45:00Z | 2014-11-24 03:45 | PST | 2014-11-24 03:45 | 0 | Approved | 50
2014-11-24T12:00:00Z | 2014-11-24 04:00 | PST | 2014-11-24 04:00 | 0 | Approved | 50
2014-11-24T12:15:00Z | 2014-11-24 04:15 | PST | 2014-11-24 04:15 | 0 | Approved | 50
2014-11-24T12:30:00Z | 2014-11-24 04:30 | PST | 2014-11-24 04:30 | 0 | Approved | 50
2014-11-24T12:45:00Z | 2014-11-24 04:45 | PST | 2014-11-24 04:45 | 0 | Approved | 50
2014-11-24T13:00:00Z | 2014-11-24 05:00 | PST | 2014-11-24 05:00 | 0 | Approved | 50
2014-11-24T13:15:00Z | 2014-11-24 05:15 | PST | 2014-11-24 05:15 | 0 | Approved | 50
2014-11-24T13:30:00Z | 2014-11-24 05:30 | PST | 2014-11-24 05:30 | 0 | Approved | 50
2014-11-24T13:45:00Z | 2014-11-24 05:45 | PST | 2014-11-24 05:45 | 0 | Approved | 50
2014-11-24T14:00:00Z | 2014-11-24 06:00 | PST | 2014-11-24 06:00 | 0 | Approved | 50
2014-11-24T14:15:00Z | 2014-11-24 06:15 | PST | 2014-11-24 06:15 | 0 | Approved | 50
2014-11-24T14:30:00Z | 2014-11-24 06:30 | PST | 2014-11-24 06:30 | 0 | Approved | 50
2014-11-24T14:45:00Z | 2014-11-24 06:45 | PST | 2014-11-24 06:45 | 0 | Approved | 50
2014-11-24T15:00:00Z | 2014-11-24 07:00 | PST | 2014-11-24 07:00 | 0 | Approved | 50
2014-11-24T15:15:00Z | 2014-11-24 07:15 | PST | 2014-11-24 07:15 | 0 | Approved | 50
2014-11-24T15:30:00Z | 2014-11-24 07:30 | PST | 2014-11-24 07:30 | 0 | Approved | 50
2014-11-24T15:45:00Z | 2014-11-24 07:45 | PST | 2014-11-24 07:45 | 0 | Approved | 50
2014-11-24T16:00:00Z | 2014-11-24 08:00 | PST | 2014-11-24 08:00 | 0 | Approved | 50
2014-11-24T16:15:00Z | 2014-11-24 08:15 | PST | 2014-11-24 08:15 | 0 | Approved | 50
2014-11-24T16:30:00Z | 2014-11-24 08:30 | PST | 2014-11-24 08:30 | 0 | Approved | 50
2014-11-24T16:45:00Z | 2014-11-24 08:45 | PST | 2014-11-24 08:45 | 0 | Approved | 50
2014-11-24T17:00:00Z | 2014-11-24 09:00 | PST | 2014-11-24 09:00 | 0 | Approved | 50
2014-11-24T17:15:00Z | 2014-11-24 09:15 | PST | 2014-11-24 09:15 | 0 | Approved | 50
2014-11-24T17:30:00Z | 2014-11-24 09:30 | PST | 2014-11-24 09:30 | 0 | Approved | 50
2014-11-24T17:45:00Z | 2014-11-24 09:45 | PST | 2014-11-24 09:45 | 0 | Approved | 50
2014-11-24T18:00:00Z | 2014-11-24 10:00 | PST | 2014-11-24 10:00 | 0 | Approved | 50
2014-11-24T18:15:00Z | 2014-11-24 10:15 | PST | 2014-11-24 10:15 | 0 | Approved | 50
2014-11-24T18:30:00Z | 2014-11-24 10:30 | PST | 2014-11-24 10:30 | 0 | Approved | 50
2014-11-24T18:45:00Z | 2014-11-24 10:45 | PST | 2014-11-24 10:45 | 0 | Approved | 50
2014-11-24T19:00:00Z | 2014-11-24 11:00 | PST | 2014-11-24 11:00 | 0 | Approved | 50
2014-11-24T19:15:00Z | 2014-11-24 11:15 | PST | 2014-11-24 11:15 | 0 | Approved | 50
2014-11-24T19:30:00Z | 2014-11-24 11:30 | PST | 2014-11-24 11:30 | 0 | Approved | 50
2014-11-24T19:45:00Z | 2014-11-24 11:45 | PST | 2014-11-24 11:45 | 0 | Approved | 50
2014-11-24T20:00:00Z | 2014-11-24 12:00 | PST | 2014-11-24 12:00 | 0 | Approved | 50
2014-11-24T20:15:00Z | 2014-11-24 12:15 | PST | 2014-11-24 12:15 | 0 | Approved | 50
2014-11-24T20:30:00Z | 2014-11-24 12:30 | PST | 2014-11-24 12:30 | 0 | Approved | 50
2014-11-24T20:45:00Z | 2014-11-24 12:45 | PST | 2014-11-24 12:45 | 0 | Approved | 50
2014-11-24T21:00:00Z | 2014-11-24 13:00 | PST | 2014-11-24 13:00 | 0 | Approved | 50
2014-11-24T21:15:00Z | 2014-11-24 13:15 | PST | 2014-11-24 13:15 | 0 | Approved | 50
2014-11-24T21:30:00Z | 2014-11-24 13:30 | PST | 2014-11-24 13:30 | 0 | Approved | 50
2014-11-24T21:45:00Z | 2014-11-24 13:45 | PST | 2014-11-24 13:45 | 0 | Approved | 50
2014-11-24T22:00:00Z | 2014-11-24 14:00 | PST | 2014-11-24 14:00 | 0 | Approved | 50
2014-11-24T22:15:00Z | 2014-11-24 14:15 | PST | 2014-11-24 14:15 | 0 | Approved | 50
2014-11-24T22:30:00Z | 2014-11-24 14:30 | PST | 2014-11-24 14:30 | 0 | Approved | 50
2014-11-24T22:45:00Z | 2014-11-24 14:45 | PST | 2014-11-24 14:45 | 0 | Approved | 50
2014-11-24T23:00:00Z | 2014-11-24 15:00 | PST | 2014-11-24 15:00 | 0 | Approved | 50
2014-11-24T23:15:00Z | 2014-11-24 15:15 | PST | 2014-11-24 15:15 | 0 | Approved | 50
2014-11-24T23:30:00Z | 2014-11-24 15:30 | PST | 2014-11-24 15:30 | 0 | Approved | 50
2014-11-24T23:45:00Z | 2014-11-24 15:45 | PST | 2014-11-24 15:45 | 0 | Approved | 50
2014-11-25T00:00:00Z | 2014-11-24 16:00 | PST | 2014-11-24 16:00 | 0 | Approved | 50
2014-11-25T00:15:00Z | 2014-11-24 16:15 | PST | 2014-11-24 16:15 | 0 | Approved | 50
2014-11-25T00:30:00Z | 2014-11-24 16:30 | PST | 2014-11-24 16:30 | 0 | Approved | 50
2014-11-25T00:45:00Z | 2014-11-24 16:45 | PST | 2014-11-24 16:45 | 0 | Approved | 50
2014-11-25T01:00:00Z | 2014-11-24 17:00 | PST | 2014-11-24 17:00 | 0 | Approved | 50
2014-11-25T01:15:00Z | 2014-11-24 17:15 | PST | 2014-11-24 17:15 | 0 | Approved | 50
2014-11-25T01:30:00Z | 2014-11-24 17:30 | PST | 2014-11-24 17:30 | 0 | Approved | 50
2014-11-25T01:45:00Z | 2014-11-24 17:45 | PST | 2014-11-24 17:45 | 0 | Approved | 50
2014-11-25T02:00:00Z | 2014-11-24 18:00 | PST | 2014-11-24 18:00 | 0 | Approved | 50
2014-11-25T02:15:00Z | 2014-11-24 18:15 | PST | 2014-11-24 18:15 | 0 | Approved | 50
2014-11-25T02:30:00Z | 2014-11-24 18:30 | PST | 2014-11-24 18:30 | 0 | Approved | 50
2014-11-25T02:45:00Z | 2014-11-24 18:45 | PST | 2014-11-24 18:45 | 0 | Approved | 50
2014-11-25T03:00:00Z | 2014-11-24 19:00 | PST | 2014-11-24 19:00 | 0 | Approved | 50
2014-11-25T03:15:00Z | 2014-11-24 19:15 | PST | 2014-11-24 19:15 | 0 | Approved | 50
2014-11-25T03:30:00Z | 2014-11-24 19:30 | PST | 2014-11-24 19:30 | 0 | Approved | 50
2014-11-25T03:45:00Z | 2014-11-24 19:45 | PST | 2014-11-24 19:45 | 0 | Approved | 50
2014-11-25T04:00:00Z | 2014-11-24 20:00 | PST | 2014-11-24 20:00 | 0 | Approved | 50
2014-11-25T04:15:00Z | 2014-11-24 20:15 | PST | 2014-11-24 20:15 | 0 | Approved | 50
2014-11-25T04:30:00Z | 2014-11-24 20:30 | PST | 2014-11-24 20:30 | 0 | Approved | 50
2014-11-25T04:45:00Z | 2014-11-24 20:45 | PST | 2014-11-24 20:45 | 0 | Approved | 50
2014-11-25T05:00:00Z | 2014-11-24 21:00 | PST | 2014-11-24 21:00 | 0 | Approved | 50
2014-11-25T05:15:00Z | 2014-11-24 21:15 | PST | 2014-11-24 21:15 | 0 | Approved | 50
2014-11-25T05:30:00Z | 2014-11-24 21:30 | PST | 2014-11-24 21:30 | 0 | Approved | 50
2014-11-25T05:45:00Z | 2014-11-24 21:45 | PST | 2014-11-24 21:45 | 0 | Approved | 50
2014-11-25T06:00:00Z | 2014-11-24 22:00 | PST | 2014-11-24 22:00 | 0 | Approved | 50
2014-11-25T06:15:00Z | 2014-11-24 22:15 | PST | 2014-11-24 22:15 | 0 | Approved | 50
2014-11-25T06:30:00Z | 2014-11-24 22:30 | PST | 2014-11-24 22:30 | 0 | Approved | 50
2014-11-25T06:45:00Z | 2014-11-24 22:45 | PST | 2014-11-24 22:45 | 0 | Approved | 50
2014-11-25T07:00:00Z | 2014-11-24 23:00 | PST | 2014-11-24 23:00 | 0 | Approved | 50
2014-11-25T07:15:00Z | 2014-11-24 23:15 | PST | 2014-11-24 23:15 | 0 | Approved | 50
2014-11-25T07:30:00Z | 2014-11-24 23:30 | PST | 2014-11-24 23:30 | 0 | Approved | 50
2014-11-25T07:45:00Z | 2014-11-24 23:45 | PST | 2014-11-24 23:45 | 0 | Approved | 50
2014-11-25T08:00:00Z | 2014-11-25 | PST | 2014-11-25 | 0 | Approved | 50
2014-11-25T08:15:00Z | 2014-11-25 00:15 | PST | 2014-11-25 00:15 | 0 | Approved | 50
2014-11-25T08:30:00Z | 2014-11-25 00:30 | PST | 2014-11-25 00:30 | 0 | Approved | 50
2014-11-25T08:45:00Z | 2014-11-25 00:45 | PST | 2014-11-25 00:45 | 0 | Approved | 50
2014-11-25T09:00:00Z | 2014-11-25 01:00 | PST | 2014-11-25 01:00 | 0 | Approved | 50
2014-11-25T09:15:00Z | 2014-11-25 01:15 | PST | 2014-11-25 01:15 | 0 | Approved | 50
2014-11-25T09:30:00Z | 2014-11-25 01:30 | PST | 2014-11-25 01:30 | 0 | Approved | 50
2014-11-25T09:45:00Z | 2014-11-25 01:45 | PST | 2014-11-25 01:45 | 0 | Approved | 50
2014-11-25T10:00:00Z | 2014-11-25 02:00 | PST | 2014-11-25 02:00 | 0 | Approved | 50
2014-11-25T10:15:00Z | 2014-11-25 02:15 | PST | 2014-11-25 02:15 | 0 | Approved | 50
2014-11-25T10:30:00Z | 2014-11-25 02:30 | PST | 2014-11-25 02:30 | 0 | Approved | 50
2014-11-25T10:45:00Z | 2014-11-25 02:45 | PST | 2014-11-25 02:45 | 0 | Approved | 50
2014-11-25T11:00:00Z | 2014-11-25 03:00 | PST | 2014-11-25 03:00 | 0 | Approved | 50
2014-11-25T11:15:00Z | 2014-11-25 03:15 | PST | 2014-11-25 03:15 | 0 | Approved | 50
2014-11-25T11:30:00Z | 2014-11-25 03:30 | PST | 2014-11-25 03:30 | 0 | Approved | 50
2014-11-25T11:45:00Z | 2014-11-25 03:45 | PST | 2014-11-25 03:45 | 0 | Approved | 50
2014-11-25T12:00:00Z | 2014-11-25 04:00 | PST | 2014-11-25 04:00 | 0 | Approved | 50
2014-11-25T12:15:00Z | 2014-11-25 04:15 | PST | 2014-11-25 04:15 | 0 | Approved | 50
2014-11-25T12:30:00Z | 2014-11-25 04:30 | PST | 2014-11-25 04:30 | 0 | Approved | 50
2014-11-25T12:45:00Z | 2014-11-25 04:45 | PST | 2014-11-25 04:45 | 0 | Approved | 50
2014-11-25T13:00:00Z | 2014-11-25 05:00 | PST | 2014-11-25 05:00 | 0 | Approved | 50
2014-11-25T13:15:00Z | 2014-11-25 05:15 | PST | 2014-11-25 05:15 | 0 | Approved | 50
2014-11-25T13:30:00Z | 2014-11-25 05:30 | PST | 2014-11-25 05:30 | 0 | Approved | 50
2014-11-25T13:45:00Z | 2014-11-25 05:45 | PST | 2014-11-25 05:45 | 0 | Approved | 50
2014-11-25T14:00:00Z | 2014-11-25 06:00 | PST | 2014-11-25 06:00 | 0 | Approved | 50
2014-11-25T14:15:00Z | 2014-11-25 06:15 | PST | 2014-11-25 06:15 | 0 | Approved | 50
2014-11-25T14:30:00Z | 2014-11-25 06:30 | PST | 2014-11-25 06:30 | 0 | Approved | 50
2014-11-25T14:45:00Z | 2014-11-25 06:45 | PST | 2014-11-25 06:45 | 0 | Approved | 50
2014-11-25T15:00:00Z | 2014-11-25 07:00 | PST | 2014-11-25 07:00 | 0 | Approved | 50
2014-11-25T15:15:00Z | 2014-11-25 07:15 | PST | 2014-11-25 07:15 | 0 | Approved | 50
2014-11-25T15:30:00Z | 2014-11-25 07:30 | PST | 2014-11-25 07:30 | 0 | Approved | 50
2014-11-25T15:45:00Z | 2014-11-25 07:45 | PST | 2014-11-25 07:45 | 0 | Approved | 50
2014-11-25T16:00:00Z | 2014-11-25 08:00 | PST | 2014-11-25 08:00 | 0 | Approved | 50
2014-11-25T16:15:00Z | 2014-11-25 08:15 | PST | 2014-11-25 08:15 | 0 | Approved | 50
2014-11-25T16:30:00Z | 2014-11-25 08:30 | PST | 2014-11-25 08:30 | 0 | Approved | 50
2014-11-25T16:45:00Z | 2014-11-25 08:45 | PST | 2014-11-25 08:45 | 0 | Approved | 50
2014-11-25T17:00:00Z | 2014-11-25 09:00 | PST | 2014-11-25 09:00 | 0 | Approved | 50
2014-11-25T17:15:00Z | 2014-11-25 09:15 | PST | 2014-11-25 09:15 | 0 | Approved | 50
2014-11-25T17:30:00Z | 2014-11-25 09:30 | PST | 2014-11-25 09:30 | 0 | Approved | 50
2014-11-25T17:45:00Z | 2014-11-25 09:45 | PST | 2014-11-25 09:45 | 0 | Approved | 50
2014-11-25T18:00:00Z | 2014-11-25 10:00 | PST | 2014-11-25 10:00 | 0 | Approved | 50
2014-11-25T18:15:00Z | 2014-11-25 10:15 | PST | 2014-11-25 10:15 | 0 | Approved | 50
2014-11-25T18:30:00Z | 2014-11-25 10:30 | PST | 2014-11-25 10:30 | 0 | Approved | 50
2014-11-25T18:45:00Z | 2014-11-25 10:45 | PST | 2014-11-25 10:45 | 0 | Approved | 50
2014-11-25T19:00:00Z | 2014-11-25 11:00 | PST | 2014-11-25 11:00 | 0 | Approved | 50
2014-11-25T19:15:00Z | 2014-11-25 11:15 | PST | 2014-11-25 11:15 | 0 | Approved | 50
2014-11-25T19:30:00Z | 2014-11-25 11:30 | PST | 2014-11-25 11:30 | 0 | Approved | 50
2014-11-25T19:45:00Z | 2014-11-25 11:45 | PST | 2014-11-25 11:45 | 0 | Approved | 50
2014-11-25T20:00:00Z | 2014-11-25 12:00 | PST | 2014-11-25 12:00 | 0 | Approved | 50
2014-11-25T20:15:00Z | 2014-11-25 12:15 | PST | 2014-11-25 12:15 | 0 | Approved | 50
2014-11-25T20:30:00Z | 2014-11-25 12:30 | PST | 2014-11-25 12:30 | 0 | Approved | 50
2014-11-25T20:45:00Z | 2014-11-25 12:45 | PST | 2014-11-25 12:45 | 0 | Approved | 50
2014-11-25T21:00:00Z | 2014-11-25 13:00 | PST | 2014-11-25 13:00 | 0 | Approved | 50
2014-11-25T21:15:00Z | 2014-11-25 13:15 | PST | 2014-11-25 13:15 | 0 | Approved | 50
2014-11-25T21:30:00Z | 2014-11-25 13:30 | PST | 2014-11-25 13:30 | 0 | Approved | 50
2014-11-25T21:45:00Z | 2014-11-25 13:45 | PST | 2014-11-25 13:45 | 0 | Approved | 50
2014-11-25T22:00:00Z | 2014-11-25 14:00 | PST | 2014-11-25 14:00 | 0 | Approved | 50
2014-11-25T22:15:00Z | 2014-11-25 14:15 | PST | 2014-11-25 14:15 | 0 | Approved | 50
2014-11-25T22:30:00Z | 2014-11-25 14:30 | PST | 2014-11-25 14:30 | 0 | Approved | 50
2014-11-25T22:45:00Z | 2014-11-25 14:45 | PST | 2014-11-25 14:45 | 0 | Approved | 50
2014-11-25T23:00:00Z | 2014-11-25 15:00 | PST | 2014-11-25 15:00 | 0 | Approved | 50
2014-11-25T23:15:00Z | 2014-11-25 15:15 | PST | 2014-11-25 15:15 | 0 | Approved | 50
2014-11-25T23:30:00Z | 2014-11-25 15:30 | PST | 2014-11-25 15:30 | 0 | Approved | 50
2014-11-25T23:45:00Z | 2014-11-25 15:45 | PST | 2014-11-25 15:45 | 0 | Approved | 50
2014-11-26T00:00:00Z | 2014-11-25 16:00 | PST | 2014-11-25 16:00 | 0 | Approved | 50
2014-11-26T00:15:00Z | 2014-11-25 16:15 | PST | 2014-11-25 16:15 | 0 | Approved | 50
2014-11-26T00:30:00Z | 2014-11-25 16:30 | PST | 2014-11-25 16:30 | 0 | Approved | 50
2014-11-26T00:45:00Z | 2014-11-25 16:45 | PST | 2014-11-25 16:45 | 0 | Approved | 50
2014-11-26T01:00:00Z | 2014-11-25 17:00 | PST | 2014-11-25 17:00 | 0 | Approved | 50
2014-11-26T01:15:00Z | 2014-11-25 17:15 | PST | 2014-11-25 17:15 | 0 | Approved | 50
2014-11-26T01:30:00Z | 2014-11-25 17:30 | PST | 2014-11-25 17:30 | 0 | Approved | 50
2014-11-26T01:45:00Z | 2014-11-25 17:45 | PST | 2014-11-25 17:45 | 0 | Approved | 50
2014-11-26T02:00:00Z | 2014-11-25 18:00 | PST | 2014-11-25 18:00 | 0 | Approved | 50
2014-11-26T02:15:00Z | 2014-11-25 18:15 | PST | 2014-11-25 18:15 | 0 | Approved | 50
2014-11-26T02:30:00Z | 2014-11-25 18:30 | PST | 2014-11-25 18:30 | 0 | Approved | 50
2014-11-26T02:45:00Z | 2014-11-25 18:45 | PST | 2014-11-25 18:45 | 0 | Approved | 50
2014-11-26T03:00:00Z | 2014-11-25 19:00 | PST | 2014-11-25 19:00 | 0 | Approved | 50
2014-11-26T03:15:00Z | 2014-11-25 19:15 | PST | 2014-11-25 19:15 | 0 | Approved | 50
2014-11-26T03:30:00Z | 2014-11-25 19:30 | PST | 2014-11-25 19:30 | 0 | Approved | 50
2014-11-26T03:45:00Z | 2014-11-25 19:45 | PST | 2014-11-25 19:45 | 0 | Approved | 50
2014-11-26T04:00:00Z | 2014-11-25 20:00 | PST | 2014-11-25 20:00 | 0 | Approved | 50
2014-11-26T04:15:00Z | 2014-11-25 20:15 | PST | 2014-11-25 20:15 | 0 | Approved | 50
2014-11-26T04:30:00Z | 2014-11-25 20:30 | PST | 2014-11-25 20:30 | 0 | Approved | 50
2014-11-26T04:45:00Z | 2014-11-25 20:45 | PST | 2014-11-25 20:45 | 0 | Approved | 50
2014-11-26T05:00:00Z | 2014-11-25 21:00 | PST | 2014-11-25 21:00 | 0 | Approved | 50
2014-11-26T05:15:00Z | 2014-11-25 21:15 | PST | 2014-11-25 21:15 | 0 | Approved | 50
2014-11-26T05:30:00Z | 2014-11-25 21:30 | PST | 2014-11-25 21:30 | 0 | Approved | 50
2014-11-26T05:45:00Z | 2014-11-25 21:45 | PST | 2014-11-25 21:45 | 0 | Approved | 50
2014-11-26T06:00:00Z | 2014-11-25 22:00 | PST | 2014-11-25 22:00 | 0 | Approved | 50
2014-11-26T06:15:00Z | 2014-11-25 22:15 | PST | 2014-11-25 22:15 | 0 | Approved | 50
2014-11-26T06:30:00Z | 2014-11-25 22:30 | PST | 2014-11-25 22:30 | 0 | Approved | 50
2014-11-26T06:45:00Z | 2014-11-25 22:45 | PST | 2014-11-25 22:45 | 0 | Approved | 50
2014-11-26T07:00:00Z | 2014-11-25 23:00 | PST | 2014-11-25 23:00 | 0 | Approved | 50
2014-11-26T07:15:00Z | 2014-11-25 23:15 | PST | 2014-11-25 23:15 | 0 | Approved | 50
2014-11-26T07:30:00Z | 2014-11-25 23:30 | PST | 2014-11-25 23:30 | 0 | Approved | 50
2014-11-26T07:45:00Z | 2014-11-25 23:45 | PST | 2014-11-25 23:45 | 0 | Approved | 50
2014-11-26T08:00:00Z | 2014-11-26 | PST | 2014-11-26 | 0 | Approved | 50
2014-11-26T08:15:00Z | 2014-11-26 00:15 | PST | 2014-11-26 00:15 | 0 | Approved | 50
2014-11-26T08:30:00Z | 2014-11-26 00:30 | PST | 2014-11-26 00:30 | 0 | Approved | 50
2014-11-26T08:45:00Z | 2014-11-26 00:45 | PST | 2014-11-26 00:45 | 0 | Approved | 50
2014-11-26T09:00:00Z | 2014-11-26 01:00 | PST | 2014-11-26 01:00 | 0 | Approved | 50
2014-11-26T09:15:00Z | 2014-11-26 01:15 | PST | 2014-11-26 01:15 | 0 | Approved | 50
2014-11-26T09:30:00Z | 2014-11-26 01:30 | PST | 2014-11-26 01:30 | 0 | Approved | 50
2014-11-26T09:45:00Z | 2014-11-26 01:45 | PST | 2014-11-26 01:45 | 0 | Approved | 50
2014-11-26T10:00:00Z | 2014-11-26 02:00 | PST | 2014-11-26 02:00 | 0 | Approved | 50
2014-11-26T10:15:00Z | 2014-11-26 02:15 | PST | 2014-11-26 02:15 | 0 | Approved | 50
2014-11-26T10:30:00Z | 2014-11-26 02:30 | PST | 2014-11-26 02:30 | 0 | Approved | 50
2014-11-26T10:45:00Z | 2014-11-26 02:45 | PST | 2014-11-26 02:45 | 0 | Approved | 50
2014-11-26T11:00:00Z | 2014-11-26 03:00 | PST | 2014-11-26 03:00 | 0 | Approved | 50
2014-11-26T11:15:00Z | 2014-11-26 03:15 | PST | 2014-11-26 03:15 | 0 | Approved | 50
2014-11-26T11:30:00Z | 2014-11-26 03:30 | PST | 2014-11-26 03:30 | 0 | Approved | 50
2014-11-26T11:45:00Z | 2014-11-26 03:45 | PST | 2014-11-26 03:45 | 0 | Approved | 50
2014-11-26T12:00:00Z | 2014-11-26 04:00 | PST | 2014-11-26 04:00 | 0 | Approved | 50
2014-11-26T12:15:00Z | 2014-11-26 04:15 | PST | 2014-11-26 04:15 | 0 | Approved | 50
2014-11-26T12:30:00Z | 2014-11-26 04:30 | PST | 2014-11-26 04:30 | 0 | Approved | 50
2014-11-26T12:45:00Z | 2014-11-26 04:45 | PST | 2014-11-26 04:45 | 0 | Approved | 50
2014-11-26T13:00:00Z | 2014-11-26 05:00 | PST | 2014-11-26 05:00 | 0 | Approved | 50
2014-11-26T13:15:00Z | 2014-11-26 05:15 | PST | 2014-11-26 05:15 | 0 | Approved | 50
2014-11-26T13:30:00Z | 2014-11-26 05:30 | PST | 2014-11-26 05:30 | 0 | Approved | 50
2014-11-26T13:45:00Z | 2014-11-26 05:45 | PST | 2014-11-26 05:45 | 0 | Approved | 50
2014-11-26T14:00:00Z | 2014-11-26 06:00 | PST | 2014-11-26 06:00 | 0 | Approved | 50
2014-11-26T14:15:00Z | 2014-11-26 06:15 | PST | 2014-11-26 06:15 | 0 | Approved | 50
2014-11-26T14:30:00Z | 2014-11-26 06:30 | PST | 2014-11-26 06:30 | 0 | Approved | 50
2014-11-26T14:45:00Z | 2014-11-26 06:45 | PST | 2014-11-26 06:45 | 0 | Approved | 50
2014-11-26T15:00:00Z | 2014-11-26 07:00 | PST | 2014-11-26 07:00 | 0 | Approved | 50
2014-11-26T15:15:00Z | 2014-11-26 07:15 | PST | 2014-11-26 07:15 | 0 | Approved | 50
2014-11-26T15:30:00Z | 2014-11-26 07:30 | PST | 2014-11-26 07:30 | 0 | Approved | 50
2014-11-26T15:45:00Z | 2014-11-26 07:45 | PST | 2014-11-26 07:45 | 0 | Approved | 50
2014-11-26T16:00:00Z | 2014-11-26 08:00 | PST | 2014-11-26 08:00 | 0 | Approved | 50
2014-11-26T16:15:00Z | 2014-11-26 08:15 | PST | 2014-11-26 08:15 | 0 | Approved | 50
2014-11-26T16:30:00Z | 2014-11-26 08:30 | PST | 2014-11-26 08:30 | 0 | Approved | 50
2014-11-26T16:45:00Z | 2014-11-26 08:45 | PST | 2014-11-26 08:45 | 0 | Approved | 50
2014-11-26T17:00:00Z | 2014-11-26 09:00 | PST | 2014-11-26 09:00 | 0 | Approved | 50
2014-11-26T17:15:00Z | 2014-11-26 09:15 | PST | 2014-11-26 09:15 | 0 | Approved | 50
2014-11-26T17:30:00Z | 2014-11-26 09:30 | PST | 2014-11-26 09:30 | 0 | Approved | 50
2014-11-26T17:45:00Z | 2014-11-26 09:45 | PST | 2014-11-26 09:45 | 0 | Approved | 50
2014-11-26T18:00:00Z | 2014-11-26 10:00 | PST | 2014-11-26 10:00 | 0 | Approved | 50
2014-11-26T18:15:00Z | 2014-11-26 10:15 | PST | 2014-11-26 10:15 | 0 | Approved | 50
2014-11-26T18:30:00Z | 2014-11-26 10:30 | PST | 2014-11-26 10:30 | 0 | Approved | 50
2014-11-26T18:45:00Z | 2014-11-26 10:45 | PST | 2014-11-26 10:45 | 0 | Approved | 50
2014-11-26T19:00:00Z | 2014-11-26 11:00 | PST | 2014-11-26 11:00 | 0 | Approved | 50
2014-11-26T19:15:00Z | 2014-11-26 11:15 | PST | 2014-11-26 11:15 | 0 | Approved | 50
2014-11-26T19:30:00Z | 2014-11-26 11:30 | PST | 2014-11-26 11:30 | 0 | Approved | 50
2014-11-26T19:45:00Z | 2014-11-26 11:45 | PST | 2014-11-26 11:45 | 0 | Approved | 50
2014-11-26T20:00:00Z | 2014-11-26 12:00 | PST | 2014-11-26 12:00 | 0 | Approved | 50
2014-11-26T20:15:00Z | 2014-11-26 12:15 | PST | 2014-11-26 12:15 | 0 | Approved | 50
2014-11-26T20:30:00Z | 2014-11-26 12:30 | PST | 2014-11-26 12:30 | 0 | Approved | 50
2014-11-26T20:45:00Z | 2014-11-26 12:45 | PST | 2014-11-26 12:45 | 0 | Approved | 50
2014-11-26T21:00:00Z | 2014-11-26 13:00 | PST | 2014-11-26 13:00 | 0 | Approved | 50
2014-11-26T21:15:00Z | 2014-11-26 13:15 | PST | 2014-11-26 13:15 | 0 | Approved | 50
2014-11-26T21:30:00Z | 2014-11-26 13:30 | PST | 2014-11-26 13:30 | 0 | Approved | 50
2014-11-26T21:45:00Z | 2014-11-26 13:45 | PST | 2014-11-26 13:45 | 0 | Approved | 50
2014-11-26T22:00:00Z | 2014-11-26 14:00 | PST | 2014-11-26 14:00 | 0 | Approved | 50
2014-11-26T22:15:00Z | 2014-11-26 14:15 | PST | 2014-11-26 14:15 | 0 | Approved | 50
2014-11-26T22:30:00Z | 2014-11-26 14:30 | PST | 2014-11-26 14:30 | 0 | Approved | 50
2014-11-26T22:45:00Z | 2014-11-26 14:45 | PST | 2014-11-26 14:45 | 0 | Approved | 50
2014-11-26T23:00:00Z | 2014-11-26 15:00 | PST | 2014-11-26 15:00 | 0 | Approved | 50
2014-11-26T23:15:00Z | 2014-11-26 15:15 | PST | 2014-11-26 15:15 | 0 | Approved | 50
2014-11-26T23:30:00Z | 2014-11-26 15:30 | PST | 2014-11-26 15:30 | 0 | Approved | 50
2014-11-26T23:45:00Z | 2014-11-26 15:45 | PST | 2014-11-26 15:45 | 0 | Approved | 50
2014-11-27T00:00:00Z | 2014-11-26 16:00 | PST | 2014-11-26 16:00 | 0 | Approved | 50
2014-11-27T00:15:00Z | 2014-11-26 16:15 | PST | 2014-11-26 16:15 | 0 | Approved | 50
2014-11-27T00:30:00Z | 2014-11-26 16:30 | PST | 2014-11-26 16:30 | 0 | Approved | 50
2014-11-27T00:45:00Z | 2014-11-26 16:45 | PST | 2014-11-26 16:45 | 0 | Approved | 50
2014-11-27T01:00:00Z | 2014-11-26 17:00 | PST | 2014-11-26 17:00 | 0 | Approved | 50
2014-11-27T01:15:00Z | 2014-11-26 17:15 | PST | 2014-11-26 17:15 | 0 | Approved | 50
2014-11-27T01:30:00Z | 2014-11-26 17:30 | PST | 2014-11-26 17:30 | 0 | Approved | 50
2014-11-27T01:45:00Z | 2014-11-26 17:45 | PST | 2014-11-26 17:45 | 0 | Approved | 50
2014-11-27T02:00:00Z | 2014-11-26 18:00 | PST | 2014-11-26 18:00 | 0 | Approved | 50
2014-11-27T02:15:00Z | 2014-11-26 18:15 | PST | 2014-11-26 18:15 | 0 | Approved | 50
2014-11-27T02:30:00Z | 2014-11-26 18:30 | PST | 2014-11-26 18:30 | 0 | Approved | 50
2014-11-27T02:45:00Z | 2014-11-26 18:45 | PST | 2014-11-26 18:45 | 0 | Approved | 50
2014-11-27T03:00:00Z | 2014-11-26 19:00 | PST | 2014-11-26 19:00 | 0 | Approved | 50
2014-11-27T03:15:00Z | 2014-11-26 19:15 | PST | 2014-11-26 19:15 | 0 | Approved | 50
2014-11-27T03:30:00Z | 2014-11-26 19:30 | PST | 2014-11-26 19:30 | 0 | Approved | 50
2014-11-27T03:45:00Z | 2014-11-26 19:45 | PST | 2014-11-26 19:45 | 0 | Approved | 50
2014-11-27T04:00:00Z | 2014-11-26 20:00 | PST | 2014-11-26 20:00 | 0 | Approved | 50
2014-11-27T04:15:00Z | 2014-11-26 20:15 | PST | 2014-11-26 20:15 | 0 | Approved | 50
2014-11-27T04:30:00Z | 2014-11-26 20:30 | PST | 2014-11-26 20:30 | 0 | Approved | 50
2014-11-27T04:45:00Z | 2014-11-26 20:45 | PST | 2014-11-26 20:45 | 0 | Approved | 50
2014-11-27T05:00:00Z | 2014-11-26 21:00 | PST | 2014-11-26 21:00 | 0 | Approved | 50
2014-11-27T05:15:00Z | 2014-11-26 21:15 | PST | 2014-11-26 21:15 | 0 | Approved | 50
2014-11-27T05:30:00Z | 2014-11-26 21:30 | PST | 2014-11-26 21:30 | 0 | Approved | 50
2014-11-27T05:45:00Z | 2014-11-26 21:45 | PST | 2014-11-26 21:45 | 0 | Approved | 50
2014-11-27T06:00:00Z | 2014-11-26 22:00 | PST | 2014-11-26 22:00 | 0 | Approved | 50
2014-11-27T06:15:00Z | 2014-11-26 22:15 | PST | 2014-11-26 22:15 | 0 | Approved | 50
2014-11-27T06:30:00Z | 2014-11-26 22:30 | PST | 2014-11-26 22:30 | 0 | Approved | 50
2014-11-27T06:45:00Z | 2014-11-26 22:45 | PST | 2014-11-26 22:45 | 0 | Approved | 50
2014-11-27T07:00:00Z | 2014-11-26 23:00 | PST | 2014-11-26 23:00 | 0 | Approved | 50
2014-11-27T07:15:00Z | 2014-11-26 23:15 | PST | 2014-11-26 23:15 | 0 | Approved | 50
2014-11-27T07:30:00Z | 2014-11-26 23:30 | PST | 2014-11-26 23:30 | 0 | Approved | 50
2014-11-27T07:45:00Z | 2014-11-26 23:45 | PST | 2014-11-26 23:45 | 0 | Approved | 50
2014-11-27T08:00:00Z | 2014-11-27 | PST | 2014-11-27 | 0 | Approved | 50
2014-11-27T08:15:00Z | 2014-11-27 00:15 | PST | 2014-11-27 00:15 | 0 | Approved | 50
2014-11-27T08:30:00Z | 2014-11-27 00:30 | PST | 2014-11-27 00:30 | 0 | Approved | 50
2014-11-27T08:45:00Z | 2014-11-27 00:45 | PST | 2014-11-27 00:45 | 0 | Approved | 50
2014-11-27T09:00:00Z | 2014-11-27 01:00 | PST | 2014-11-27 01:00 | 0 | Approved | 50
2014-11-27T09:15:00Z | 2014-11-27 01:15 | PST | 2014-11-27 01:15 | 0 | Approved | 50
2014-11-27T09:30:00Z | 2014-11-27 01:30 | PST | 2014-11-27 01:30 | 0 | Approved | 50
2014-11-27T09:45:00Z | 2014-11-27 01:45 | PST | 2014-11-27 01:45 | 0 | Approved | 50
2014-11-27T10:00:00Z | 2014-11-27 02:00 | PST | 2014-11-27 02:00 | 0 | Approved | 50
2014-11-27T10:15:00Z | 2014-11-27 02:15 | PST | 2014-11-27 02:15 | 0 | Approved | 50
2014-11-27T10:30:00Z | 2014-11-27 02:30 | PST | 2014-11-27 02:30 | 0 | Approved | 50
2014-11-27T10:45:00Z | 2014-11-27 02:45 | PST | 2014-11-27 02:45 | 0 | Approved | 50
2014-11-27T11:00:00Z | 2014-11-27 03:00 | PST | 2014-11-27 03:00 | 0 | Approved | 50
2014-11-27T11:15:00Z | 2014-11-27 03:15 | PST | 2014-11-27 03:15 | 0 | Approved | 50
2014-11-27T11:30:00Z | 2014-11-27 03:30 | PST | 2014-11-27 03:30 | 0 | Approved | 50
2014-11-27T11:45:00Z | 2014-11-27 03:45 | PST | 2014-11-27 03:45 | 0 | Approved | 50
2014-11-27T12:00:00Z | 2014-11-27 04:00 | PST | 2014-11-27 04:00 | 0 | Approved | 50
2014-11-27T12:15:00Z | 2014-11-27 04:15 | PST | 2014-11-27 04:15 | 0 | Approved | 50
2014-11-27T12:30:00Z | 2014-11-27 04:30 | PST | 2014-11-27 04:30 | 0 | Approved | 50
2014-11-27T12:45:00Z | 2014-11-27 04:45 | PST | 2014-11-27 04:45 | 0 | Approved | 50
2014-11-27T13:00:00Z | 2014-11-27 05:00 | PST | 2014-11-27 05:00 | 0 | Approved | 50
2014-11-27T13:15:00Z | 2014-11-27 05:15 | PST | 2014-11-27 05:15 | 0 | Approved | 50
2014-11-27T13:30:00Z | 2014-11-27 05:30 | PST | 2014-11-27 05:30 | 0 | Approved | 50
2014-11-27T13:45:00Z | 2014-11-27 05:45 | PST | 2014-11-27 05:45 | 0 | Approved | 50
2014-11-27T14:00:00Z | 2014-11-27 06:00 | PST | 2014-11-27 06:00 | 0 | Approved | 50
2014-11-27T14:15:00Z | 2014-11-27 06:15 | PST | 2014-11-27 06:15 | 0 | Approved | 50
2014-11-27T14:30:00Z | 2014-11-27 06:30 | PST | 2014-11-27 06:30 | 0 | Approved | 50
2014-11-27T14:45:00Z | 2014-11-27 06:45 | PST | 2014-11-27 06:45 | 0 | Approved | 50
2014-11-27T15:00:00Z | 2014-11-27 07:00 | PST | 2014-11-27 07:00 | 0 | Approved | 50
2014-11-27T15:15:00Z | 2014-11-27 07:15 | PST | 2014-11-27 07:15 | 0 | Approved | 50
2014-11-27T15:30:00Z | 2014-11-27 07:30 | PST | 2014-11-27 07:30 | 0 | Approved | 50
2014-11-27T15:45:00Z | 2014-11-27 07:45 | PST | 2014-11-27 07:45 | 0 | Approved | 50
2014-11-27T16:00:00Z | 2014-11-27 08:00 | PST | 2014-11-27 08:00 | 0 | Approved | 50
2014-11-27T16:15:00Z | 2014-11-27 08:15 | PST | 2014-11-27 08:15 | 0 | Approved | 50
2014-11-27T16:30:00Z | 2014-11-27 08:30 | PST | 2014-11-27 08:30 | 0 | Approved | 50
2014-11-27T16:45:00Z | 2014-11-27 08:45 | PST | 2014-11-27 08:45 | 0 | Approved | 50
2014-11-27T17:00:00Z | 2014-11-27 09:00 | PST | 2014-11-27 09:00 | 0 | Approved | 50
2014-11-27T17:15:00Z | 2014-11-27 09:15 | PST | 2014-11-27 09:15 | 0 | Approved | 50
2014-11-27T17:30:00Z | 2014-11-27 09:30 | PST | 2014-11-27 09:30 | 0 | Approved | 50
2014-11-27T17:45:00Z | 2014-11-27 09:45 | PST | 2014-11-27 09:45 | 0 | Approved | 50
2014-11-27T18:00:00Z | 2014-11-27 10:00 | PST | 2014-11-27 10:00 | 0 | Approved | 50
2014-11-27T18:15:00Z | 2014-11-27 10:15 | PST | 2014-11-27 10:15 | 0 | Approved | 50
2014-11-27T18:30:00Z | 2014-11-27 10:30 | PST | 2014-11-27 10:30 | 0 | Approved | 50
2014-11-27T18:45:00Z | 2014-11-27 10:45 | PST | 2014-11-27 10:45 | 0 | Approved | 50
2014-11-27T19:00:00Z | 2014-11-27 11:00 | PST | 2014-11-27 11:00 | 0 | Approved | 50
2014-11-27T19:15:00Z | 2014-11-27 11:15 | PST | 2014-11-27 11:15 | 0 | Approved | 50
2014-11-27T19:30:00Z | 2014-11-27 11:30 | PST | 2014-11-27 11:30 | 0 | Approved | 50
2014-11-27T19:45:00Z | 2014-11-27 11:45 | PST | 2014-11-27 11:45 | 0 | Approved | 50
2014-11-27T20:00:00Z | 2014-11-27 12:00 | PST | 2014-11-27 12:00 | 0 | Approved | 50
2014-11-27T20:15:00Z | 2014-11-27 12:15 | PST | 2014-11-27 12:15 | 0 | Approved | 50
2014-11-27T20:30:00Z | 2014-11-27 12:30 | PST | 2014-11-27 12:30 | 0 | Approved | 50
2014-11-27T20:45:00Z | 2014-11-27 12:45 | PST | 2014-11-27 12:45 | 0 | Approved | 50
2014-11-27T21:00:00Z | 2014-11-27 13:00 | PST | 2014-11-27 13:00 | 0 | Approved | 50
2014-11-27T21:15:00Z | 2014-11-27 13:15 | PST | 2014-11-27 13:15 | 0 | Approved | 50
2014-11-27T21:30:00Z | 2014-11-27 13:30 | PST | 2014-11-27 13:30 | 0 | Approved | 50
2014-11-27T21:45:00Z | 2014-11-27 13:45 | PST | 2014-11-27 13:45 | 0 | Approved | 50
2014-11-27T22:00:00Z | 2014-11-27 14:00 | PST | 2014-11-27 14:00 | 0 | Approved | 50
2014-11-27T22:15:00Z | 2014-11-27 14:15 | PST | 2014-11-27 14:15 | 0 | Approved | 50
2014-11-27T22:30:00Z | 2014-11-27 14:30 | PST | 2014-11-27 14:30 | 0 | Approved | 50
2014-11-27T22:45:00Z | 2014-11-27 14:45 | PST | 2014-11-27 14:45 | 0 | Approved | 50
2014-11-27T23:00:00Z | 2014-11-27 15:00 | PST | 2014-11-27 15:00 | 0 | Approved | 50
2014-11-27T23:15:00Z | 2014-11-27 15:15 | PST | 2014-11-27 15:15 | 0 | Approved | 50
2014-11-27T23:30:00Z | 2014-11-27 15:30 | PST | 2014-11-27 15:30 | 0 | Approved | 50
2014-11-27T23:45:00Z | 2014-11-27 15:45 | PST | 2014-11-27 15:45 | 0 | Approved | 50
2014-11-28T00:00:00Z | 2014-11-27 16:00 | PST | 2014-11-27 16:00 | 0 | Approved | 50
2014-11-28T00:15:00Z | 2014-11-27 16:15 | PST | 2014-11-27 16:15 | 0 | Approved | 50
2014-11-28T00:30:00Z | 2014-11-27 16:30 | PST | 2014-11-27 16:30 | 0 | Approved | 50
2014-11-28T00:45:00Z | 2014-11-27 16:45 | PST | 2014-11-27 16:45 | 0 | Approved | 50
2014-11-28T01:00:00Z | 2014-11-27 17:00 | PST | 2014-11-27 17:00 | 0 | Approved | 50
2014-11-28T01:15:00Z | 2014-11-27 17:15 | PST | 2014-11-27 17:15 | 0 | Approved | 50
2014-11-28T01:30:00Z | 2014-11-27 17:30 | PST | 2014-11-27 17:30 | 0 | Approved | 50
2014-11-28T01:45:00Z | 2014-11-27 17:45 | PST | 2014-11-27 17:45 | 0 | Approved | 50
2014-11-28T02:00:00Z | 2014-11-27 18:00 | PST | 2014-11-27 18:00 | 0 | Approved | 50
2014-11-28T02:15:00Z | 2014-11-27 18:15 | PST | 2014-11-27 18:15 | 0 | Approved | 50
2014-11-28T02:30:00Z | 2014-11-27 18:30 | PST | 2014-11-27 18:30 | 0 | Approved | 50
2014-11-28T02:45:00Z | 2014-11-27 18:45 | PST | 2014-11-27 18:45 | 0 | Approved | 50
2014-11-28T03:00:00Z | 2014-11-27 19:00 | PST | 2014-11-27 19:00 | 0 | Approved | 50
2014-11-28T03:15:00Z | 2014-11-27 19:15 | PST | 2014-11-27 19:15 | 0 | Approved | 50
2014-11-28T03:30:00Z | 2014-11-27 19:30 | PST | 2014-11-27 19:30 | 0 | Approved | 50
2014-11-28T03:45:00Z | 2014-11-27 19:45 | PST | 2014-11-27 19:45 | 0 | Approved | 50
2014-11-28T04:00:00Z | 2014-11-27 20:00 | PST | 2014-11-27 20:00 | 0 | Approved | 50
2014-11-28T04:15:00Z | 2014-11-27 20:15 | PST | 2014-11-27 20:15 | 0 | Approved | 50
2014-11-28T04:30:00Z | 2014-11-27 20:30 | PST | 2014-11-27 20:30 | 0 | Approved | 50
2014-11-28T04:45:00Z | 2014-11-27 20:45 | PST | 2014-11-27 20:45 | 0 | Approved | 50
2014-11-28T05:00:00Z | 2014-11-27 21:00 | PST | 2014-11-27 21:00 | 0 | Approved | 50
2014-11-28T05:15:00Z | 2014-11-27 21:15 | PST | 2014-11-27 21:15 | 0 | Approved | 50
2014-11-28T05:30:00Z | 2014-11-27 21:30 | PST | 2014-11-27 21:30 | 0 | Approved | 50
2014-11-28T05:45:00Z | 2014-11-27 21:45 | PST | 2014-11-27 21:45 | 0 | Approved | 50
2014-11-28T06:00:00Z | 2014-11-27 22:00 | PST | 2014-11-27 22:00 | 0 | Approved | 50
2014-11-28T06:15:00Z | 2014-11-27 22:15 | PST | 2014-11-27 22:15 | 0 | Approved | 50
2014-11-28T06:30:00Z | 2014-11-27 22:30 | PST | 2014-11-27 22:30 | 0 | Approved | 50
2014-11-28T06:45:00Z | 2014-11-27 22:45 | PST | 2014-11-27 22:45 | 0 | Approved | 50
2014-11-28T07:00:00Z | 2014-11-27 23:00 | PST | 2014-11-27 23:00 | 0 | Approved | 50
2014-11-28T07:15:00Z | 2014-11-27 23:15 | PST | 2014-11-27 23:15 | 0 | Approved | 50
2014-11-28T07:30:00Z | 2014-11-27 23:30 | PST | 2014-11-27 23:30 | 0 | Approved | 50
2014-11-28T07:45:00Z | 2014-11-27 23:45 | PST | 2014-11-27 23:45 | 0 | Approved | 50
2014-11-28T08:00:00Z | 2014-11-28 | PST | 2014-11-28 | 0 | Approved | 50
2014-11-28T08:15:00Z | 2014-11-28 00:15 | PST | 2014-11-28 00:15 | 0 | Approved | 50
2014-11-28T08:30:00Z | 2014-11-28 00:30 | PST | 2014-11-28 00:30 | 0 | Approved | 50
2014-11-28T08:45:00Z | 2014-11-28 00:45 | PST | 2014-11-28 00:45 | 0 | Approved | 50
2014-11-28T09:00:00Z | 2014-11-28 01:00 | PST | 2014-11-28 01:00 | 0 | Approved | 50
2014-11-28T09:15:00Z | 2014-11-28 01:15 | PST | 2014-11-28 01:15 | 0 | Approved | 50
2014-11-28T09:30:00Z | 2014-11-28 01:30 | PST | 2014-11-28 01:30 | 0 | Approved | 50
2014-11-28T09:45:00Z | 2014-11-28 01:45 | PST | 2014-11-28 01:45 | 0 | Approved | 50
2014-11-28T10:00:00Z | 2014-11-28 02:00 | PST | 2014-11-28 02:00 | 0 | Approved | 50
2014-11-28T10:15:00Z | 2014-11-28 02:15 | PST | 2014-11-28 02:15 | 0 | Approved | 50
2014-11-28T10:30:00Z | 2014-11-28 02:30 | PST | 2014-11-28 02:30 | 0 | Approved | 50
2014-11-28T10:45:00Z | 2014-11-28 02:45 | PST | 2014-11-28 02:45 | 0 | Approved | 50
2014-11-28T11:00:00Z | 2014-11-28 03:00 | PST | 2014-11-28 03:00 | 0 | Approved | 50
2014-11-28T11:15:00Z | 2014-11-28 03:15 | PST | 2014-11-28 03:15 | 0 | Approved | 50
2014-11-28T11:30:00Z | 2014-11-28 03:30 | PST | 2014-11-28 03:30 | 0 | Approved | 50
2014-11-28T11:45:00Z | 2014-11-28 03:45 | PST | 2014-11-28 03:45 | 0 | Approved | 50
2014-11-28T12:00:00Z | 2014-11-28 04:00 | PST | 2014-11-28 04:00 | 0 | Approved | 50
2014-11-28T12:15:00Z | 2014-11-28 04:15 | PST | 2014-11-28 04:15 | 0 | Approved | 50
2014-11-28T12:30:00Z | 2014-11-28 04:30 | PST | 2014-11-28 04:30 | 0 | Approved | 50
2014-11-28T12:45:00Z | 2014-11-28 04:45 | PST | 2014-11-28 04:45 | 0 | Approved | 50
2014-11-28T13:00:00Z | 2014-11-28 05:00 | PST | 2014-11-28 05:00 | 0 | Approved | 50
2014-11-28T13:15:00Z | 2014-11-28 05:15 | PST | 2014-11-28 05:15 | 0 | Approved | 50
2014-11-28T13:30:00Z | 2014-11-28 05:30 | PST | 2014-11-28 05:30 | 0 | Approved | 50
2014-11-28T13:45:00Z | 2014-11-28 05:45 | PST | 2014-11-28 05:45 | 0 | Approved | 50
2014-11-28T14:00:00Z | 2014-11-28 06:00 | PST | 2014-11-28 06:00 | 0 | Approved | 50
2014-11-28T14:15:00Z | 2014-11-28 06:15 | PST | 2014-11-28 06:15 | 0 | Approved | 50
2014-11-28T14:30:00Z | 2014-11-28 06:30 | PST | 2014-11-28 06:30 | 0 | Approved | 50
2014-11-28T14:45:00Z | 2014-11-28 06:45 | PST | 2014-11-28 06:45 | 0 | Approved | 50
2014-11-28T15:00:00Z | 2014-11-28 07:00 | PST | 2014-11-28 07:00 | 0 | Approved | 50
2014-11-28T15:15:00Z | 2014-11-28 07:15 | PST | 2014-11-28 07:15 | 0 | Approved | 50
2014-11-28T15:30:00Z | 2014-11-28 07:30 | PST | 2014-11-28 07:30 | 0 | Approved | 50
2014-11-28T15:45:00Z | 2014-11-28 07:45 | PST | 2014-11-28 07:45 | 0 | Approved | 50
2014-11-28T16:00:00Z | 2014-11-28 08:00 | PST | 2014-11-28 08:00 | 0 | Approved | 50
2014-11-28T16:15:00Z | 2014-11-28 08:15 | PST | 2014-11-28 08:15 | 0 | Approved | 50
2014-11-28T16:30:00Z | 2014-11-28 08:30 | PST | 2014-11-28 08:30 | 0 | Approved | 50
2014-11-28T16:45:00Z | 2014-11-28 08:45 | PST | 2014-11-28 08:45 | 0 | Approved | 50
2014-11-28T17:00:00Z | 2014-11-28 09:00 | PST | 2014-11-28 09:00 | 0 | Approved | 50
2014-11-28T17:15:00Z | 2014-11-28 09:15 | PST | 2014-11-28 09:15 | 0 | Approved | 50
2014-11-28T17:30:00Z | 2014-11-28 09:30 | PST | 2014-11-28 09:30 | 0 | Approved | 50
2014-11-28T17:45:00Z | 2014-11-28 09:45 | PST | 2014-11-28 09:45 | 0 | Approved | 50
2014-11-28T18:00:00Z | 2014-11-28 10:00 | PST | 2014-11-28 10:00 | 0 | Approved | 50
2014-11-28T18:15:00Z | 2014-11-28 10:15 | PST | 2014-11-28 10:15 | 0 | Approved | 50
2014-11-28T18:30:00Z | 2014-11-28 10:30 | PST | 2014-11-28 10:30 | 0 | Approved | 50
2014-11-28T18:45:00Z | 2014-11-28 10:45 | PST | 2014-11-28 10:45 | 0 | Approved | 50
2014-11-28T19:00:00Z | 2014-11-28 11:00 | PST | 2014-11-28 11:00 | 0 | Approved | 50
2014-11-28T19:15:00Z | 2014-11-28 11:15 | PST | 2014-11-28 11:15 | 0 | Approved | 50
2014-11-28T19:30:00Z | 2014-11-28 11:30 | PST | 2014-11-28 11:30 | 0 | Approved | 50
2014-11-28T19:45:00Z | 2014-11-28 11:45 | PST | 2014-11-28 11:45 | 0 | Approved | 50
2014-11-28T20:00:00Z | 2014-11-28 12:00 | PST | 2014-11-28 12:00 | 0 | Approved | 50
2014-11-28T20:15:00Z | 2014-11-28 12:15 | PST | 2014-11-28 12:15 | 0 | Approved | 50
2014-11-28T20:30:00Z | 2014-11-28 12:30 | PST | 2014-11-28 12:30 | 0 | Approved | 50
2014-11-28T20:45:00Z | 2014-11-28 12:45 | PST | 2014-11-28 12:45 | 0 | Approved | 50
2014-11-28T21:00:00Z | 2014-11-28 13:00 | PST | 2014-11-28 13:00 | 0 | Approved | 50
2014-11-28T21:15:00Z | 2014-11-28 13:15 | PST | 2014-11-28 13:15 | 0 | Approved | 50
2014-11-28T21:30:00Z | 2014-11-28 13:30 | PST | 2014-11-28 13:30 | 0 | Approved | 50
2014-11-28T21:45:00Z | 2014-11-28 13:45 | PST | 2014-11-28 13:45 | 0 | Approved | 50
2014-11-28T22:00:00Z | 2014-11-28 14:00 | PST | 2014-11-28 14:00 | 0 | Approved | 50
2014-11-28T22:15:00Z | 2014-11-28 14:15 | PST | 2014-11-28 14:15 | 0 | Approved | 50
2014-11-28T22:30:00Z | 2014-11-28 14:30 | PST | 2014-11-28 14:30 | 0 | Approved | 50
2014-11-28T22:45:00Z | 2014-11-28 14:45 | PST | 2014-11-28 14:45 | 0 | Approved | 50
2014-11-28T23:00:00Z | 2014-11-28 15:00 | PST | 2014-11-28 15:00 | 0 | Approved | 50
2014-11-28T23:15:00Z | 2014-11-28 15:15 | PST | 2014-11-28 15:15 | 0 | Approved | 50
2014-11-28T23:30:00Z | 2014-11-28 15:30 | PST | 2014-11-28 15:30 | 0 | Approved | 50
2014-11-28T23:45:00Z | 2014-11-28 15:45 | PST | 2014-11-28 15:45 | 0 | Approved | 50
2014-11-29T00:00:00Z | 2014-11-28 16:00 | PST | 2014-11-28 16:00 | 0 | Approved | 50
2014-11-29T00:15:00Z | 2014-11-28 16:15 | PST | 2014-11-28 16:15 | 0 | Approved | 50
2014-11-29T00:30:00Z | 2014-11-28 16:30 | PST | 2014-11-28 16:30 | 0 | Approved | 50
2014-11-29T00:45:00Z | 2014-11-28 16:45 | PST | 2014-11-28 16:45 | 0 | Approved | 50
2014-11-29T01:00:00Z | 2014-11-28 17:00 | PST | 2014-11-28 17:00 | 0 | Approved | 50
2014-11-29T01:15:00Z | 2014-11-28 17:15 | PST | 2014-11-28 17:15 | 0 | Approved | 50
2014-11-29T01:30:00Z | 2014-11-28 17:30 | PST | 2014-11-28 17:30 | 0 | Approved | 50
2014-11-29T01:45:00Z | 2014-11-28 17:45 | PST | 2014-11-28 17:45 | 0 | Approved | 50
2014-11-29T02:00:00Z | 2014-11-28 18:00 | PST | 2014-11-28 18:00 | 0 | Approved | 50
2014-11-29T02:15:00Z | 2014-11-28 18:15 | PST | 2014-11-28 18:15 | 0 | Approved | 50
2014-11-29T02:30:00Z | 2014-11-28 18:30 | PST | 2014-11-28 18:30 | 0 | Approved | 50
2014-11-29T02:45:00Z | 2014-11-28 18:45 | PST | 2014-11-28 18:45 | 0 | Approved | 50
2014-11-29T03:00:00Z | 2014-11-28 19:00 | PST | 2014-11-28 19:00 | 0 | Approved | 50
2014-11-29T03:15:00Z | 2014-11-28 19:15 | PST | 2014-11-28 19:15 | 0 | Approved | 50
2014-11-29T03:30:00Z | 2014-11-28 19:30 | PST | 2014-11-28 19:30 | 0 | Approved | 50
2014-11-29T03:45:00Z | 2014-11-28 19:45 | PST | 2014-11-28 19:45 | 0 | Approved | 50
2014-11-29T04:00:00Z | 2014-11-28 20:00 | PST | 2014-11-28 20:00 | 0 | Approved | 50
2014-11-29T04:15:00Z | 2014-11-28 20:15 | PST | 2014-11-28 20:15 | 0 | Approved | 50
2014-11-29T04:30:00Z | 2014-11-28 20:30 | PST | 2014-11-28 20:30 | 0 | Approved | 50
2014-11-29T04:45:00Z | 2014-11-28 20:45 | PST | 2014-11-28 20:45 | 0 | Approved | 50
2014-11-29T05:00:00Z | 2014-11-28 21:00 | PST | 2014-11-28 21:00 | 0 | Approved | 50
2014-11-29T05:15:00Z | 2014-11-28 21:15 | PST | 2014-11-28 21:15 | 0 | Approved | 50
2014-11-29T05:30:00Z | 2014-11-28 21:30 | PST | 2014-11-28 21:30 | 0 | Approved | 50
2014-11-29T05:45:00Z | 2014-11-28 21:45 | PST | 2014-11-28 21:45 | 0 | Approved | 50
2014-11-29T06:00:00Z | 2014-11-28 22:00 | PST | 2014-11-28 22:00 | 0 | Approved | 50
2014-11-29T06:15:00Z | 2014-11-28 22:15 | PST | 2014-11-28 22:15 | 0 | Approved | 50
2014-11-29T06:30:00Z | 2014-11-28 22:30 | PST | 2014-11-28 22:30 | 0 | Approved | 50
2014-11-29T06:45:00Z | 2014-11-28 22:45 | PST | 2014-11-28 22:45 | 0 | Approved | 50
2014-11-29T07:00:00Z | 2014-11-28 23:00 | PST | 2014-11-28 23:00 | 0 | Approved | 50
2014-11-29T07:15:00Z | 2014-11-28 23:15 | PST | 2014-11-28 23:15 | 0 | Approved | 50
2014-11-29T07:30:00Z | 2014-11-28 23:30 | PST | 2014-11-28 23:30 | 0 | Approved | 50
2014-11-29T07:45:00Z | 2014-11-28 23:45 | PST | 2014-11-28 23:45 | 0 | Approved | 50
2014-11-29T08:00:00Z | 2014-11-29 | PST | 2014-11-29 | 0 | Approved | 50
2014-11-29T08:15:00Z | 2014-11-29 00:15 | PST | 2014-11-29 00:15 | 0 | Approved | 50
2014-11-29T08:30:00Z | 2014-11-29 00:30 | PST | 2014-11-29 00:30 | 0 | Approved | 50
2014-11-29T08:45:00Z | 2014-11-29 00:45 | PST | 2014-11-29 00:45 | 0 | Approved | 50
2014-11-29T09:00:00Z | 2014-11-29 01:00 | PST | 2014-11-29 01:00 | 0 | Approved | 50
2014-11-29T09:15:00Z | 2014-11-29 01:15 | PST | 2014-11-29 01:15 | 0 | Approved | 50
2014-11-29T09:30:00Z | 2014-11-29 01:30 | PST | 2014-11-29 01:30 | 0 | Approved | 50
2014-11-29T09:45:00Z | 2014-11-29 01:45 | PST | 2014-11-29 01:45 | 0 | Approved | 50
2014-11-29T10:00:00Z | 2014-11-29 02:00 | PST | 2014-11-29 02:00 | 0 | Approved | 50
2014-11-29T10:15:00Z | 2014-11-29 02:15 | PST | 2014-11-29 02:15 | 0 | Approved | 50
2014-11-29T10:30:00Z | 2014-11-29 02:30 | PST | 2014-11-29 02:30 | 0 | Approved | 50
2014-11-29T10:45:00Z | 2014-11-29 02:45 | PST | 2014-11-29 02:45 | 0 | Approved | 50
2014-11-29T11:00:00Z | 2014-11-29 03:00 | PST | 2014-11-29 03:00 | 0 | Approved | 50
2014-11-29T11:15:00Z | 2014-11-29 03:15 | PST | 2014-11-29 03:15 | 0 | Approved | 50
2014-11-29T11:30:00Z | 2014-11-29 03:30 | PST | 2014-11-29 03:30 | 0 | Approved | 50
2014-11-29T11:45:00Z | 2014-11-29 03:45 | PST | 2014-11-29 03:45 | 0 | Approved | 50
2014-11-29T12:00:00Z | 2014-11-29 04:00 | PST | 2014-11-29 04:00 | 0 | Approved | 50
2014-11-29T12:15:00Z | 2014-11-29 04:15 | PST | 2014-11-29 04:15 | 0 | Approved | 50
2014-11-29T12:30:00Z | 2014-11-29 04:30 | PST | 2014-11-29 04:30 | 0 | Approved | 50
2014-11-29T12:45:00Z | 2014-11-29 04:45 | PST | 2014-11-29 04:45 | 0 | Approved | 50
2014-11-29T13:00:00Z | 2014-11-29 05:00 | PST | 2014-11-29 05:00 | 0 | Approved | 50
2014-11-29T13:15:00Z | 2014-11-29 05:15 | PST | 2014-11-29 05:15 | 0 | Approved | 50
2014-11-29T13:30:00Z | 2014-11-29 05:30 | PST | 2014-11-29 05:30 | 0 | Approved | 50
2014-11-29T13:45:00Z | 2014-11-29 05:45 | PST | 2014-11-29 05:45 | 0 | Approved | 50
2014-11-29T14:00:00Z | 2014-11-29 06:00 | PST | 2014-11-29 06:00 | 0 | Approved | 50
2014-11-29T14:15:00Z | 2014-11-29 06:15 | PST | 2014-11-29 06:15 | 0 | Approved | 50
2014-11-29T14:30:00Z | 2014-11-29 06:30 | PST | 2014-11-29 06:30 | 0 | Approved | 50
2014-11-29T14:45:00Z | 2014-11-29 06:45 | PST | 2014-11-29 06:45 | 0 | Approved | 50
2014-11-29T15:00:00Z | 2014-11-29 07:00 | PST | 2014-11-29 07:00 | 0 | Approved | 50
2014-11-29T15:15:00Z | 2014-11-29 07:15 | PST | 2014-11-29 07:15 | 0 | Approved | 50
2014-11-29T15:30:00Z | 2014-11-29 07:30 | PST | 2014-11-29 07:30 | 0 | Approved | 50
2014-11-29T15:45:00Z | 2014-11-29 07:45 | PST | 2014-11-29 07:45 | 0 | Approved | 50
2014-11-29T16:00:00Z | 2014-11-29 08:00 | PST | 2014-11-29 08:00 | 0 | Approved | 50
2014-11-29T16:15:00Z | 2014-11-29 08:15 | PST | 2014-11-29 08:15 | 0 | Approved | 50
2014-11-29T16:30:00Z | 2014-11-29 08:30 | PST | 2014-11-29 08:30 | 0 | Approved | 50
2014-11-29T16:45:00Z | 2014-11-29 08:45 | PST | 2014-11-29 08:45 | 0 | Approved | 50
2014-11-29T17:00:00Z | 2014-11-29 09:00 | PST | 2014-11-29 09:00 | 0 | Approved | 50
2014-11-29T17:15:00Z | 2014-11-29 09:15 | PST | 2014-11-29 09:15 | 0 | Approved | 50
2014-11-29T17:30:00Z | 2014-11-29 09:30 | PST | 2014-11-29 09:30 | 0 | Approved | 50
2014-11-29T17:45:00Z | 2014-11-29 09:45 | PST | 2014-11-29 09:45 | 0 | Approved | 50
2014-11-29T18:00:00Z | 2014-11-29 10:00 | PST | 2014-11-29 10:00 | 0 | Approved | 50
2014-11-29T18:15:00Z | 2014-11-29 10:15 | PST | 2014-11-29 10:15 | 0 | Approved | 50
2014-11-29T18:30:00Z | 2014-11-29 10:30 | PST | 2014-11-29 10:30 | 0 | Approved | 50
2014-11-29T18:45:00Z | 2014-11-29 10:45 | PST | 2014-11-29 10:45 | 0 | Approved | 50
2014-11-29T19:00:00Z | 2014-11-29 11:00 | PST | 2014-11-29 11:00 | 0 | Approved | 50
2014-11-29T19:15:00Z | 2014-11-29 11:15 | PST | 2014-11-29 11:15 | 0 | Approved | 50
2014-11-29T19:30:00Z | 2014-11-29 11:30 | PST | 2014-11-29 11:30 | 0 | Approved | 50
2014-11-29T19:45:00Z | 2014-11-29 11:45 | PST | 2014-11-29 11:45 | 0 | Approved | 50
2014-11-29T20:00:00Z | 2014-11-29 12:00 | PST | 2014-11-29 12:00 | 0 | Approved | 50
2014-11-29T20:15:00Z | 2014-11-29 12:15 | PST | 2014-11-29 12:15 | 0 | Approved | 50
2014-11-29T20:30:00Z | 2014-11-29 12:30 | PST | 2014-11-29 12:30 | 0 | Approved | 50
2014-11-29T20:45:00Z | 2014-11-29 12:45 | PST | 2014-11-29 12:45 | 0 | Approved | 50
2014-11-29T21:00:00Z | 2014-11-29 13:00 | PST | 2014-11-29 13:00 | 0 | Approved | 50
2014-11-29T21:15:00Z | 2014-11-29 13:15 | PST | 2014-11-29 13:15 | 0 | Approved | 50
2014-11-29T21:30:00Z | 2014-11-29 13:30 | PST | 2014-11-29 13:30 | 0 | Approved | 50
2014-11-29T21:45:00Z | 2014-11-29 13:45 | PST | 2014-11-29 13:45 | 0 | Approved | 50
2014-11-29T22:00:00Z | 2014-11-29 14:00 | PST | 2014-11-29 14:00 | 0 | Approved | 50
2014-11-29T22:15:00Z | 2014-11-29 14:15 | PST | 2014-11-29 14:15 | 0 | Approved | 50
2014-11-29T22:30:00Z | 2014-11-29 14:30 | PST | 2014-11-29 14:30 | 0 | Approved | 50
2014-11-29T22:45:00Z | 2014-11-29 14:45 | PST | 2014-11-29 14:45 | 0 | Approved | 50
2014-11-29T23:00:00Z | 2014-11-29 15:00 | PST | 2014-11-29 15:00 | 0 | Approved | 50
2014-11-29T23:15:00Z | 2014-11-29 15:15 | PST | 2014-11-29 15:15 | 0 | Approved | 50
2014-11-29T23:30:00Z | 2014-11-29 15:30 | PST | 2014-11-29 15:30 | 0 | Approved | 50
2014-11-29T23:45:00Z | 2014-11-29 15:45 | PST | 2014-11-29 15:45 | 0 | Approved | 50
2014-11-30T00:00:00Z | 2014-11-29 16:00 | PST | 2014-11-29 16:00 | 0 | Approved | 50
2014-11-30T00:15:00Z | 2014-11-29 16:15 | PST | 2014-11-29 16:15 | 0 | Approved | 50
2014-11-30T00:30:00Z | 2014-11-29 16:30 | PST | 2014-11-29 16:30 | 0 | Approved | 50
2014-11-30T00:45:00Z | 2014-11-29 16:45 | PST | 2014-11-29 16:45 | 0 | Approved | 50
2014-11-30T01:00:00Z | 2014-11-29 17:00 | PST | 2014-11-29 17:00 | 0 | Approved | 50
2014-11-30T01:15:00Z | 2014-11-29 17:15 | PST | 2014-11-29 17:15 | 0 | Approved | 50
2014-11-30T01:30:00Z | 2014-11-29 17:30 | PST | 2014-11-29 17:30 | 0 | Approved | 50
2014-11-30T01:45:00Z | 2014-11-29 17:45 | PST | 2014-11-29 17:45 | 0 | Approved | 50
2014-11-30T02:00:00Z | 2014-11-29 18:00 | PST | 2014-11-29 18:00 | 0 | Approved | 50
2014-11-30T02:15:00Z | 2014-11-29 18:15 | PST | 2014-11-29 18:15 | 0 | Approved | 50
2014-11-30T02:30:00Z | 2014-11-29 18:30 | PST | 2014-11-29 18:30 | 0 | Approved | 50
2014-11-30T02:45:00Z | 2014-11-29 18:45 | PST | 2014-11-29 18:45 | 0 | Approved | 50
2014-11-30T03:00:00Z | 2014-11-29 19:00 | PST | 2014-11-29 19:00 | 0 | Approved | 50
2014-11-30T03:15:00Z | 2014-11-29 19:15 | PST | 2014-11-29 19:15 | 0 | Approved | 50
2014-11-30T03:30:00Z | 2014-11-29 19:30 | PST | 2014-11-29 19:30 | 0 | Approved | 50
2014-11-30T03:45:00Z | 2014-11-29 19:45 | PST | 2014-11-29 19:45 | 0 | Approved | 50
2014-11-30T04:00:00Z | 2014-11-29 20:00 | PST | 2014-11-29 20:00 | 0 | Approved | 50
2014-11-30T04:15:00Z | 2014-11-29 20:15 | PST | 2014-11-29 20:15 | 0 | Approved | 50
2014-11-30T04:30:00Z | 2014-11-29 20:30 | PST | 2014-11-29 20:30 | 0 | Approved | 50
2014-11-30T04:45:00Z | 2014-11-29 20:45 | PST | 2014-11-29 20:45 | 0 | Approved | 50
2014-11-30T05:00:00Z | 2014-11-29 21:00 | PST | 2014-11-29 21:00 | 0 | Approved | 50
2014-11-30T05:15:00Z | 2014-11-29 21:15 | PST | 2014-11-29 21:15 | 0 | Approved | 50
2014-11-30T05:30:00Z | 2014-11-29 21:30 | PST | 2014-11-29 21:30 | 0 | Approved | 50
2014-11-30T05:45:00Z | 2014-11-29 21:45 | PST | 2014-11-29 21:45 | 0 | Approved | 50
2014-11-30T06:00:00Z | 2014-11-29 22:00 | PST | 2014-11-29 22:00 | 0 | Approved | 50
2014-11-30T06:15:00Z | 2014-11-29 22:15 | PST | 2014-11-29 22:15 | 0 | Approved | 50
2014-11-30T06:30:00Z | 2014-11-29 22:30 | PST | 2014-11-29 22:30 | 0 | Approved | 50
2014-11-30T06:45:00Z | 2014-11-29 22:45 | PST | 2014-11-29 22:45 | 0 | Approved | 50
2014-11-30T07:00:00Z | 2014-11-29 23:00 | PST | 2014-11-29 23:00 | 0 | Approved | 50
2014-11-30T07:15:00Z | 2014-11-29 23:15 | PST | 2014-11-29 23:15 | 0 | Approved | 50
2014-11-30T07:30:00Z | 2014-11-29 23:30 | PST | 2014-11-29 23:30 | 0 | Approved | 50
2014-11-30T07:45:00Z | 2014-11-29 23:45 | PST | 2014-11-29 23:45 | 0 | Approved | 50
2014-11-30T08:00:00Z | 2014-11-30 | PST | 2014-11-30 | 0 | Approved | 50
2014-11-30T08:15:00Z | 2014-11-30 00:15 | PST | 2014-11-30 00:15 | 0 | Approved | 50
2014-11-30T08:30:00Z | 2014-11-30 00:30 | PST | 2014-11-30 00:30 | 0 | Approved | 50
2014-11-30T08:45:00Z | 2014-11-30 00:45 | PST | 2014-11-30 00:45 | 0 | Approved | 50
2014-11-30T09:00:00Z | 2014-11-30 01:00 | PST | 2014-11-30 01:00 | 0 | Approved | 50
2014-11-30T09:15:00Z | 2014-11-30 01:15 | PST | 2014-11-30 01:15 | 0 | Approved | 50
2014-11-30T09:30:00Z | 2014-11-30 01:30 | PST | 2014-11-30 01:30 | 0 | Approved | 50
2014-11-30T09:45:00Z | 2014-11-30 01:45 | PST | 2014-11-30 01:45 | 0 | Approved | 50
2014-11-30T10:00:00Z | 2014-11-30 02:00 | PST | 2014-11-30 02:00 | 0 | Approved | 50
2014-11-30T10:15:00Z | 2014-11-30 02:15 | PST | 2014-11-30 02:15 | 0 | Approved | 50
2014-11-30T10:30:00Z | 2014-11-30 02:30 | PST | 2014-11-30 02:30 | 0 | Approved | 50
2014-11-30T10:45:00Z | 2014-11-30 02:45 | PST | 2014-11-30 02:45 | 0 | Approved | 50
2014-11-30T11:00:00Z | 2014-11-30 03:00 | PST | 2014-11-30 03:00 | 0 | Approved | 50
2014-11-30T11:15:00Z | 2014-11-30 03:15 | PST | 2014-11-30 03:15 | 0 | Approved | 50
2014-11-30T11:30:00Z | 2014-11-30 03:30 | PST | 2014-11-30 03:30 | 0 | Approved | 50
2014-11-30T11:45:00Z | 2014-11-30 03:45 | PST | 2014-11-30 03:45 | 0 | Approved | 50
2014-11-30T12:00:00Z | 2014-11-30 04:00 | PST | 2014-11-30 04:00 | 0 | Approved | 50
2014-11-30T12:15:00Z | 2014-11-30 04:15 | PST | 2014-11-30 04:15 | 0 | Approved | 50
2014-11-30T12:30:00Z | 2014-11-30 04:30 | PST | 2014-11-30 04:30 | 0 | Approved | 50
2014-11-30T12:45:00Z | 2014-11-30 04:45 | PST | 2014-11-30 04:45 | 0 | Approved | 50
2014-11-30T13:00:00Z | 2014-11-30 05:00 | PST | 2014-11-30 05:00 | 0 | Approved | 50
2014-11-30T13:15:00Z | 2014-11-30 05:15 | PST | 2014-11-30 05:15 | 0 | Approved | 50
2014-11-30T13:30:00Z | 2014-11-30 05:30 | PST | 2014-11-30 05:30 | 0 | Approved | 50
2014-11-30T13:45:00Z | 2014-11-30 05:45 | PST | 2014-11-30 05:45 | 0 | Approved | 50
2014-11-30T14:00:00Z | 2014-11-30 06:00 | PST | 2014-11-30 06:00 | 0 | Approved | 50
2014-11-30T14:15:00Z | 2014-11-30 06:15 | PST | 2014-11-30 06:15 | 0 | Approved | 50
2014-11-30T14:30:00Z | 2014-11-30 06:30 | PST | 2014-11-30 06:30 | 0 | Approved | 50
2014-11-30T14:45:00Z | 2014-11-30 06:45 | PST | 2014-11-30 06:45 | 0 | Approved | 50
2014-11-30T15:00:00Z | 2014-11-30 07:00 | PST | 2014-11-30 07:00 | 0 | Approved | 50
2014-11-30T15:15:00Z | 2014-11-30 07:15 | PST | 2014-11-30 07:15 | 0 | Approved | 50
2014-11-30T15:30:00Z | 2014-11-30 07:30 | PST | 2014-11-30 07:30 | 0 | Approved | 50
2014-11-30T15:45:00Z | 2014-11-30 07:45 | PST | 2014-11-30 07:45 | 0 | Approved | 50
2014-11-30T16:00:00Z | 2014-11-30 08:00 | PST | 2014-11-30 08:00 | 0 | Approved | 50
2014-11-30T16:15:00Z | 2014-11-30 08:15 | PST | 2014-11-30 08:15 | 0 | Approved | 50
2014-11-30T16:30:00Z | 2014-11-30 08:30 | PST | 2014-11-30 08:30 | 0 | Approved | 50
2014-11-30T16:45:00Z | 2014-11-30 08:45 | PST | 2014-11-30 08:45 | 0 | Approved | 50
2014-11-30T17:00:00Z | 2014-11-30 09:00 | PST | 2014-11-30 09:00 | 0 | Approved | 50
2014-11-30T17:15:00Z | 2014-11-30 09:15 | PST | 2014-11-30 09:15 | 0 | Approved | 50
2014-11-30T17:30:00Z | 2014-11-30 09:30 | PST | 2014-11-30 09:30 | 0 | Approved | 50
2014-11-30T17:45:00Z | 2014-11-30 09:45 | PST | 2014-11-30 09:45 | 0 | Approved | 50
2014-11-30T18:00:00Z | 2014-11-30 10:00 | PST | 2014-11-30 10:00 | 0 | Approved | 50
2014-11-30T18:15:00Z | 2014-11-30 10:15 | PST | 2014-11-30 10:15 | 0 | Approved | 50
2014-11-30T18:30:00Z | 2014-11-30 10:30 | PST | 2014-11-30 10:30 | 0 | Approved | 50
2014-11-30T18:45:00Z | 2014-11-30 10:45 | PST | 2014-11-30 10:45 | 0 | Approved | 50
2014-11-30T19:00:00Z | 2014-11-30 11:00 | PST | 2014-11-30 11:00 | 0 | Approved | 50
2014-11-30T19:15:00Z | 2014-11-30 11:15 | PST | 2014-11-30 11:15 | 0 | Approved | 50
2014-11-30T19:30:00Z | 2014-11-30 11:30 | PST | 2014-11-30 11:30 | 0 | Approved | 50
2014-11-30T19:45:00Z | 2014-11-30 11:45 | PST | 2014-11-30 11:45 | 0 | Approved | 50
2014-11-30T20:00:00Z | 2014-11-30 12:00 | PST | 2014-11-30 12:00 | 0 | Approved | 50
2014-11-30T20:15:00Z | 2014-11-30 12:15 | PST | 2014-11-30 12:15 | 0 | Approved | 50
2014-11-30T20:30:00Z | 2014-11-30 12:30 | PST | 2014-11-30 12:30 | 0 | Approved | 50
2014-11-30T20:45:00Z | 2014-11-30 12:45 | PST | 2014-11-30 12:45 | 0 | Approved | 50
2014-11-30T21:00:00Z | 2014-11-30 13:00 | PST | 2014-11-30 13:00 | 0 | Approved | 50
2014-11-30T21:15:00Z | 2014-11-30 13:15 | PST | 2014-11-30 13:15 | 0 | Approved | 50
2014-11-30T21:30:00Z | 2014-11-30 13:30 | PST | 2014-11-30 13:30 | 0 | Approved | 50
2014-11-30T21:45:00Z | 2014-11-30 13:45 | PST | 2014-11-30 13:45 | 0 | Approved | 50
2014-11-30T22:00:00Z | 2014-11-30 14:00 | PST | 2014-11-30 14:00 | 0 | Approved | 50
2014-11-30T22:15:00Z | 2014-11-30 14:15 | PST | 2014-11-30 14:15 | 0 | Approved | 50
2014-11-30T22:30:00Z | 2014-11-30 14:30 | PST | 2014-11-30 14:30 | 0 | Approved | 50
2014-11-30T22:45:00Z | 2014-11-30 14:45 | PST | 2014-11-30 14:45 | 0 | Approved | 50
2014-11-30T23:00:00Z | 2014-11-30 15:00 | PST | 2014-11-30 15:00 | 0 | Approved | 50
2014-11-30T23:15:00Z | 2014-11-30 15:15 | PST | 2014-11-30 15:15 | 0 | Approved | 50
2014-11-30T23:30:00Z | 2014-11-30 15:30 | PST | 2014-11-30 15:30 | 0 | Approved | 50
2014-11-30T23:45:00Z | 2014-11-30 15:45 | PST | 2014-11-30 15:45 | 0 | Approved | 50
2014-12-01T00:00:00Z | 2014-11-30 16:00 | PST | 2014-11-30 16:00 | 0 | Approved | 50
2014-12-01T00:15:00Z | 2014-11-30 16:15 | PST | 2014-11-30 16:15 | 0 | Approved | 50
2014-12-01T00:30:00Z | 2014-11-30 16:30 | PST | 2014-11-30 16:30 | 0 | Approved | 50
2014-12-01T00:45:00Z | 2014-11-30 16:45 | PST | 2014-11-30 16:45 | 0 | Approved | 50
2014-12-01T01:00:00Z | 2014-11-30 17:00 | PST | 2014-11-30 17:00 | 0 | Approved | 50
2014-12-01T01:15:00Z | 2014-11-30 17:15 | PST | 2014-11-30 17:15 | 0 | Approved | 50
2014-12-01T01:30:00Z | 2014-11-30 17:30 | PST | 2014-11-30 17:30 | 0 | Approved | 50
2014-12-01T01:45:00Z | 2014-11-30 17:45 | PST | 2014-11-30 17:45 | 0 | Approved | 50
2014-12-01T02:00:00Z | 2014-11-30 18:00 | PST | 2014-11-30 18:00 | 0 | Approved | 50
2014-12-01T02:15:00Z | 2014-11-30 18:15 | PST | 2014-11-30 18:15 | 0 | Approved | 50
2014-12-01T02:30:00Z | 2014-11-30 18:30 | PST | 2014-11-30 18:30 | 0 | Approved | 50
2014-12-01T02:45:00Z | 2014-11-30 18:45 | PST | 2014-11-30 18:45 | 0 | Approved | 50
2014-12-01T03:00:00Z | 2014-11-30 19:00 | PST | 2014-11-30 19:00 | 0 | Approved | 50
2014-12-01T03:15:00Z | 2014-11-30 19:15 | PST | 2014-11-30 19:15 | 0 | Approved | 50
2014-12-01T03:30:00Z | 2014-11-30 19:30 | PST | 2014-11-30 19:30 | 0 | Approved | 50
2014-12-01T03:45:00Z | 2014-11-30 19:45 | PST | 2014-11-30 19:45 | 0 | Approved | 50
2014-12-01T04:00:00Z | 2014-11-30 20:00 | PST | 2014-11-30 20:00 | 0 | Approved | 50
2014-12-01T04:15:00Z | 2014-11-30 20:15 | PST | 2014-11-30 20:15 | 0 | Approved | 50
2014-12-01T04:30:00Z | 2014-11-30 20:30 | PST | 2014-11-30 20:30 | 0 | Approved | 50
2014-12-01T04:45:00Z | 2014-11-30 20:45 | PST | 2014-11-30 20:45 | 0 | Approved | 50
2014-12-01T05:00:00Z | 2014-11-30 21:00 | PST | 2014-11-30 21:00 | 0 | Approved | 50
2014-12-01T05:15:00Z | 2014-11-30 21:15 | PST | 2014-11-30 21:15 | 0 | Approved | 50
2014-12-01T05:30:00Z | 2014-11-30 21:30 | PST | 2014-11-30 21:30 | 0 | Approved | 50
2014-12-01T05:45:00Z | 2014-11-30 21:45 | PST | 2014-11-30 21:45 | 0 | Approved | 50
2014-12-01T06:00:00Z | 2014-11-30 22:00 | PST | 2014-11-30 22:00 | 0 | Approved | 50
2014-12-01T06:15:00Z | 2014-11-30 22:15 | PST | 2014-11-30 22:15 | 0 | Approved | 50
2014-12-01T06:30:00Z | 2014-11-30 22:30 | PST | 2014-11-30 22:30 | 0 | Approved | 50
2014-12-01T06:45:00Z | 2014-11-30 22:45 | PST | 2014-11-30 22:45 | 0 | Approved | 50
2014-12-01T07:00:00Z | 2014-11-30 23:00 | PST | 2014-11-30 23:00 | 0 | Approved | 50
2014-12-01T07:15:00Z | 2014-11-30 23:15 | PST | 2014-11-30 23:15 | 0 | Approved | 50
2014-12-01T07:30:00Z | 2014-11-30 23:30 | PST | 2014-11-30 23:30 | 0 | Approved | 50
2014-12-01T07:45:00Z | 2014-11-30 23:45 | PST | 2014-11-30 23:45 | 0 | Approved | 50
2014-12-01T08:00:00Z | 2014-12-01 | PST | 2014-12-01 | 0 | Approved | 50
2014-12-01T08:15:00Z | 2014-12-01 00:15 | PST | 2014-12-01 00:15 | 0 | Approved | 50
2014-12-01T08:30:00Z | 2014-12-01 00:30 | PST | 2014-12-01 00:30 | 0 | Approved | 50
2014-12-01T08:45:00Z | 2014-12-01 00:45 | PST | 2014-12-01 00:45 | 0 | Approved | 50
2014-12-01T09:00:00Z | 2014-12-01 01:00 | PST | 2014-12-01 01:00 | 0 | Approved | 50
2014-12-01T09:15:00Z | 2014-12-01 01:15 | PST | 2014-12-01 01:15 | 0 | Approved | 50
2014-12-01T09:30:00Z | 2014-12-01 01:30 | PST | 2014-12-01 01:30 | 0 | Approved | 50
2014-12-01T09:45:00Z | 2014-12-01 01:45 | PST | 2014-12-01 01:45 | 0 | Approved | 50
2014-12-01T10:00:00Z | 2014-12-01 02:00 | PST | 2014-12-01 02:00 | 0 | Approved | 50
2014-12-01T10:15:00Z | 2014-12-01 02:15 | PST | 2014-12-01 02:15 | 0 | Approved | 50
2014-12-01T10:30:00Z | 2014-12-01 02:30 | PST | 2014-12-01 02:30 | 0 | Approved | 50
2014-12-01T10:45:00Z | 2014-12-01 02:45 | PST | 2014-12-01 02:45 | 0 | Approved | 50
2014-12-01T11:00:00Z | 2014-12-01 03:00 | PST | 2014-12-01 03:00 | 0 | Approved | 50
2014-12-01T11:15:00Z | 2014-12-01 03:15 | PST | 2014-12-01 03:15 | 0 | Approved | 50
2014-12-01T11:30:00Z | 2014-12-01 03:30 | PST | 2014-12-01 03:30 | 0 | Approved | 50
2014-12-01T11:45:00Z | 2014-12-01 03:45 | PST | 2014-12-01 03:45 | 0 | Approved | 50
2014-12-01T12:00:00Z | 2014-12-01 04:00 | PST | 2014-12-01 04:00 | 0 | Approved | 50
2014-12-01T12:15:00Z | 2014-12-01 04:15 | PST | 2014-12-01 04:15 | 0 | Approved | 50
2014-12-01T12:30:00Z | 2014-12-01 04:30 | PST | 2014-12-01 04:30 | 0 | Approved | 50
2014-12-01T12:45:00Z | 2014-12-01 04:45 | PST | 2014-12-01 04:45 | 0 | Approved | 50
2014-12-01T13:00:00Z | 2014-12-01 05:00 | PST | 2014-12-01 05:00 | 0 | Approved | 50
2014-12-01T13:15:00Z | 2014-12-01 05:15 | PST | 2014-12-01 05:15 | 0 | Approved | 50
2014-12-01T13:30:00Z | 2014-12-01 05:30 | PST | 2014-12-01 05:30 | 0 | Approved | 50
2014-12-01T13:45:00Z | 2014-12-01 05:45 | PST | 2014-12-01 05:45 | 0 | Approved | 50
2014-12-01T14:00:00Z | 2014-12-01 06:00 | PST | 2014-12-01 06:00 | 0 | Approved | 50
2014-12-01T14:15:00Z | 2014-12-01 06:15 | PST | 2014-12-01 06:15 | 0 | Approved | 50
2014-12-01T14:30:00Z | 2014-12-01 06:30 | PST | 2014-12-01 06:30 | 0 | Approved | 50
2014-12-01T14:45:00Z | 2014-12-01 06:45 | PST | 2014-12-01 06:45 | 0 | Approved | 50
2014-12-01T15:00:00Z | 2014-12-01 07:00 | PST | 2014-12-01 07:00 | 0 | Approved | 50
2014-12-01T15:15:00Z | 2014-12-01 07:15 | PST | 2014-12-01 07:15 | 0 | Approved | 50
2014-12-01T15:30:00Z | 2014-12-01 07:30 | PST | 2014-12-01 07:30 | 0 | Approved | 50
2014-12-01T15:45:00Z | 2014-12-01 07:45 | PST | 2014-12-01 07:45 | 0 | Approved | 50
2014-12-01T16:00:00Z | 2014-12-01 08:00 | PST | 2014-12-01 08:00 | 0 | Approved | 50
2014-12-01T16:15:00Z | 2014-12-01 08:15 | PST | 2014-12-01 08:15 | 0 | Approved | 50
2014-12-01T16:30:00Z | 2014-12-01 08:30 | PST | 2014-12-01 08:30 | 0 | Approved | 50
2014-12-01T16:45:00Z | 2014-12-01 08:45 | PST | 2014-12-01 08:45 | 0 | Approved | 50
2014-12-01T17:00:00Z | 2014-12-01 09:00 | PST | 2014-12-01 09:00 | 0 | Approved | 50
2014-12-01T17:15:00Z | 2014-12-01 09:15 | PST | 2014-12-01 09:15 | 0 | Approved | 50
2014-12-01T17:30:00Z | 2014-12-01 09:30 | PST | 2014-12-01 09:30 | 0 | Approved | 50
2014-12-01T17:45:00Z | 2014-12-01 09:45 | PST | 2014-12-01 09:45 | 0 | Approved | 50
2014-12-01T18:00:00Z | 2014-12-01 10:00 | PST | 2014-12-01 10:00 | 0 | Approved | 50
2014-12-01T18:15:00Z | 2014-12-01 10:15 | PST | 2014-12-01 10:15 | 0 | Approved | 50
2014-12-01T18:30:00Z | 2014-12-01 10:30 | PST | 2014-12-01 10:30 | 0 | Approved | 50
2014-12-01T18:45:00Z | 2014-12-01 10:45 | PST | 2014-12-01 10:45 | 0 | Approved | 50
2014-12-01T19:00:00Z | 2014-12-01 11:00 | PST | 2014-12-01 11:00 | 0 | Approved | 50
2014-12-01T19:15:00Z | 2014-12-01 11:15 | PST | 2014-12-01 11:15 | 0 | Approved | 50
2014-12-01T19:30:00Z | 2014-12-01 11:30 | PST | 2014-12-01 11:30 | 0 | Approved | 50
2014-12-01T19:45:00Z | 2014-12-01 11:45 | PST | 2014-12-01 11:45 | 0 | Approved | 50
2014-12-01T20:00:00Z | 2014-12-01 12:00 | PST | 2014-12-01 12:00 | 0 | Approved | 50
2014-12-01T20:15:00Z | 2014-12-01 12:15 | PST | 2014-12-01 12:15 | 0 | Approved | 50
2014-12-01T20:30:00Z | 2014-12-01 12:30 | PST | 2014-12-01 12:30 | 0 | Approved | 50
2014-12-01T20:45:00Z | 2014-12-01 12:45 | PST | 2014-12-01 12:45 | 0 | Approved | 50
2014-12-01T21:00:00Z | 2014-12-01 13:00 | PST | 2014-12-01 13:00 | 0 | Approved | 50
2014-12-01T21:15:00Z | 2014-12-01 13:15 | PST | 2014-12-01 13:15 | 0 | Approved | 50
2014-12-01T21:30:00Z | 2014-12-01 13:30 | PST | 2014-12-01 13:30 | 0 | Approved | 50
2014-12-01T21:45:00Z | 2014-12-01 13:45 | PST | 2014-12-01 13:45 | 0 | Approved | 50
2014-12-01T22:00:00Z | 2014-12-01 14:00 | PST | 2014-12-01 14:00 | 0 | Approved | 50
2014-12-01T22:15:00Z | 2014-12-01 14:15 | PST | 2014-12-01 14:15 | 0 | Approved | 50
2014-12-01T22:30:00Z | 2014-12-01 14:30 | PST | 2014-12-01 14:30 | 0 | Approved | 50
2014-12-01T22:45:00Z | 2014-12-01 14:45 | PST | 2014-12-01 14:45 | 0 | Approved | 50
2014-12-01T23:00:00Z | 2014-12-01 15:00 | PST | 2014-12-01 15:00 | 0 | Approved | 50
2014-12-01T23:15:00Z | 2014-12-01 15:15 | PST | 2014-12-01 15:15 | 0 | Approved | 50
2014-12-01T23:30:00Z | 2014-12-01 15:30 | PST | 2014-12-01 15:30 | 0 | Approved | 50
2014-12-01T23:45:00Z | 2014-12-01 15:45 | PST | 2014-12-01 15:45 | 0 | Approved | 50
2014-12-02T00:00:00Z | 2014-12-01 16:00 | PST | 2014-12-01 16:00 | 0 | Approved | 50
2014-12-02T00:15:00Z | 2014-12-01 16:15 | PST | 2014-12-01 16:15 | 0 | Approved | 50
2014-12-02T00:30:00Z | 2014-12-01 16:30 | PST | 2014-12-01 16:30 | 0 | Approved | 50
2014-12-02T00:45:00Z | 2014-12-01 16:45 | PST | 2014-12-01 16:45 | 0 | Approved | 50
2014-12-02T01:00:00Z | 2014-12-01 17:00 | PST | 2014-12-01 17:00 | 0 | Approved | 50
2014-12-02T01:15:00Z | 2014-12-01 17:15 | PST | 2014-12-01 17:15 | 0 | Approved | 50
2014-12-02T01:30:00Z | 2014-12-01 17:30 | PST | 2014-12-01 17:30 | 0 | Approved | 50
2014-12-02T01:45:00Z | 2014-12-01 17:45 | PST | 2014-12-01 17:45 | 0 | Approved | 50
2014-12-02T02:00:00Z | 2014-12-01 18:00 | PST | 2014-12-01 18:00 | 0 | Approved | 50
2014-12-02T02:15:00Z | 2014-12-01 18:15 | PST | 2014-12-01 18:15 | 0 | Approved | 50
2014-12-02T02:30:00Z | 2014-12-01 18:30 | PST | 2014-12-01 18:30 | 0 | Approved | 50
2014-12-02T02:45:00Z | 2014-12-01 18:45 | PST | 2014-12-01 18:45 | 0 | Approved | 50
2014-12-02T03:00:00Z | 2014-12-01 19:00 | PST | 2014-12-01 19:00 | 0 | Approved | 50
2014-12-02T03:15:00Z | 2014-12-01 19:15 | PST | 2014-12-01 19:15 | 0 | Approved | 50
2014-12-02T03:30:00Z | 2014-12-01 19:30 | PST | 2014-12-01 19:30 | 0 | Approved | 50
2014-12-02T03:45:00Z | 2014-12-01 19:45 | PST | 2014-12-01 19:45 | 0 | Approved | 50
2014-12-02T04:00:00Z | 2014-12-01 20:00 | PST | 2014-12-01 20:00 | 0 | Approved | 50
2014-12-02T04:15:00Z | 2014-12-01 20:15 | PST | 2014-12-01 20:15 | 0 | Approved | 50
2014-12-02T04:30:00Z | 2014-12-01 20:30 | PST | 2014-12-01 20:30 | 0 | Approved | 50
2014-12-02T04:45:00Z | 2014-12-01 20:45 | PST | 2014-12-01 20:45 | 0 | Approved | 50
2014-12-02T05:00:00Z | 2014-12-01 21:00 | PST | 2014-12-01 21:00 | 0 | Approved | 50
2014-12-02T05:15:00Z | 2014-12-01 21:15 | PST | 2014-12-01 21:15 | 0 | Approved | 50
2014-12-02T05:30:00Z | 2014-12-01 21:30 | PST | 2014-12-01 21:30 | 0 | Approved | 50
2014-12-02T05:45:00Z | 2014-12-01 21:45 | PST | 2014-12-01 21:45 | 0 | Approved | 50
2014-12-02T06:00:00Z | 2014-12-01 22:00 | PST | 2014-12-01 22:00 | 0 | Approved | 50
2014-12-02T06:15:00Z | 2014-12-01 22:15 | PST | 2014-12-01 22:15 | 0 | Approved | 50
2014-12-02T06:30:00Z | 2014-12-01 22:30 | PST | 2014-12-01 22:30 | 0 | Approved | 50
2014-12-02T06:45:00Z | 2014-12-01 22:45 | PST | 2014-12-01 22:45 | 0 | Approved | 50
2014-12-02T07:00:00Z | 2014-12-01 23:00 | PST | 2014-12-01 23:00 | 0 | Approved | 50
2014-12-02T07:15:00Z | 2014-12-01 23:15 | PST | 2014-12-01 23:15 | 0 | Approved | 50
2014-12-02T07:30:00Z | 2014-12-01 23:30 | PST | 2014-12-01 23:30 | 0 | Approved | 50
2014-12-02T07:45:00Z | 2014-12-01 23:45 | PST | 2014-12-01 23:45 | 0 | Approved | 50
2014-12-02T08:00:00Z | 2014-12-02 | PST | 2014-12-02 | 0 | Approved | 50
2014-12-02T08:15:00Z | 2014-12-02 00:15 | PST | 2014-12-02 00:15 | 0 | Approved | 50
2014-12-02T08:30:00Z | 2014-12-02 00:30 | PST | 2014-12-02 00:30 | 0 | Approved | 50
2014-12-02T08:45:00Z | 2014-12-02 00:45 | PST | 2014-12-02 00:45 | 0 | Approved | 50
2014-12-02T09:00:00Z | 2014-12-02 01:00 | PST | 2014-12-02 01:00 | 0 | Approved | 50
2014-12-02T09:15:00Z | 2014-12-02 01:15 | PST | 2014-12-02 01:15 | 0 | Approved | 50
2014-12-02T09:30:00Z | 2014-12-02 01:30 | PST | 2014-12-02 01:30 | 0 | Approved | 50
2014-12-02T09:45:00Z | 2014-12-02 01:45 | PST | 2014-12-02 01:45 | 0 | Approved | 50
2014-12-02T10:00:00Z | 2014-12-02 02:00 | PST | 2014-12-02 02:00 | 0 | Approved | 50
2014-12-02T10:15:00Z | 2014-12-02 02:15 | PST | 2014-12-02 02:15 | 0 | Approved | 50
2014-12-02T10:30:00Z | 2014-12-02 02:30 | PST | 2014-12-02 02:30 | 0 | Approved | 50
2014-12-02T10:45:00Z | 2014-12-02 02:45 | PST | 2014-12-02 02:45 | 0 | Approved | 50
2014-12-02T11:00:00Z | 2014-12-02 03:00 | PST | 2014-12-02 03:00 | 0 | Approved | 50
2014-12-02T11:15:00Z | 2014-12-02 03:15 | PST | 2014-12-02 03:15 | 0 | Approved | 50
2014-12-02T11:30:00Z | 2014-12-02 03:30 | PST | 2014-12-02 03:30 | 0 | Approved | 50
2014-12-02T11:45:00Z | 2014-12-02 03:45 | PST | 2014-12-02 03:45 | 0 | Approved | 50
2014-12-02T12:00:00Z | 2014-12-02 04:00 | PST | 2014-12-02 04:00 | 0 | Approved | 50
2014-12-02T12:15:00Z | 2014-12-02 04:15 | PST | 2014-12-02 04:15 | 0 | Approved | 50
2014-12-02T12:30:00Z | 2014-12-02 04:30 | PST | 2014-12-02 04:30 | 0 | Approved | 50
2014-12-02T12:45:00Z | 2014-12-02 04:45 | PST | 2014-12-02 04:45 | 0 | Approved | 50
2014-12-02T13:00:00Z | 2014-12-02 05:00 | PST | 2014-12-02 05:00 | 0 | Approved | 50
2014-12-02T13:15:00Z | 2014-12-02 05:15 | PST | 2014-12-02 05:15 | 0 | Approved | 50
2014-12-02T13:30:00Z | 2014-12-02 05:30 | PST | 2014-12-02 05:30 | 0 | Approved | 50
2014-12-02T13:45:00Z | 2014-12-02 05:45 | PST | 2014-12-02 05:45 | 0 | Approved | 50
2014-12-02T14:00:00Z | 2014-12-02 06:00 | PST | 2014-12-02 06:00 | 0 | Approved | 50
2014-12-02T14:15:00Z | 2014-12-02 06:15 | PST | 2014-12-02 06:15 | 0 | Approved | 50
2014-12-02T14:30:00Z | 2014-12-02 06:30 | PST | 2014-12-02 06:30 | 0 | Approved | 50
2014-12-02T14:45:00Z | 2014-12-02 06:45 | PST | 2014-12-02 06:45 | 0 | Approved | 50
2014-12-02T15:00:00Z | 2014-12-02 07:00 | PST | 2014-12-02 07:00 | 0 | Approved | 50
2014-12-02T15:15:00Z | 2014-12-02 07:15 | PST | 2014-12-02 07:15 | 0 | Approved | 50
2014-12-02T15:30:00Z | 2014-12-02 07:30 | PST | 2014-12-02 07:30 | 0 | Approved | 50
2014-12-02T15:45:00Z | 2014-12-02 07:45 | PST | 2014-12-02 07:45 | 0 | Approved | 50
2014-12-02T16:00:00Z | 2014-12-02 08:00 | PST | 2014-12-02 08:00 | 0 | Approved | 50
2014-12-02T16:15:00Z | 2014-12-02 08:15 | PST | 2014-12-02 08:15 | 0 | Approved | 50
2014-12-02T16:30:00Z | 2014-12-02 08:30 | PST | 2014-12-02 08:30 | 0 | Approved | 50
2014-12-02T16:45:00Z | 2014-12-02 08:45 | PST | 2014-12-02 08:45 | 0 | Approved | 50
2014-12-02T17:00:00Z | 2014-12-02 09:00 | PST | 2014-12-02 09:00 | 0 | Approved | 50
2014-12-02T17:15:00Z | 2014-12-02 09:15 | PST | 2014-12-02 09:15 | 0 | Approved | 50
2014-12-02T17:30:00Z | 2014-12-02 09:30 | PST | 2014-12-02 09:30 | 0 | Approved | 50
2014-12-02T17:45:00Z | 2014-12-02 09:45 | PST | 2014-12-02 09:45 | 0 | Approved | 50
2014-12-02T18:00:00Z | 2014-12-02 10:00 | PST | 2014-12-02 10:00 | 0 | Approved | 50
2014-12-02T18:15:00Z | 2014-12-02 10:15 | PST | 2014-12-02 10:15 | 0 | Approved | 50
2014-12-02T18:30:00Z | 2014-12-02 10:30 | PST | 2014-12-02 10:30 | 0 | Approved | 50
2014-12-02T18:45:00Z | 2014-12-02 10:45 | PST | 2014-12-02 10:45 | 0 | Approved | 50
2014-12-02T19:00:00Z | 2014-12-02 11:00 | PST | 2014-12-02 11:00 | 0 | Approved | 50
2014-12-02T19:15:00Z | 2014-12-02 11:15 | PST | 2014-12-02 11:15 | 0 | Approved | 50
2014-12-02T19:30:00Z | 2014-12-02 11:30 | PST | 2014-12-02 11:30 | 0 | Approved | 50
2014-12-02T19:45:00Z | 2014-12-02 11:45 | PST | 2014-12-02 11:45 | 0 | Approved | 50
2014-12-02T20:00:00Z | 2014-12-02 12:00 | PST | 2014-12-02 12:00 | 0 | Approved | 50
2014-12-02T20:15:00Z | 2014-12-02 12:15 | PST | 2014-12-02 12:15 | 0 | Approved | 50
2014-12-02T20:30:00Z | 2014-12-02 12:30 | PST | 2014-12-02 12:30 | 0 | Approved | 50
2014-12-02T20:45:00Z | 2014-12-02 12:45 | PST | 2014-12-02 12:45 | 0 | Approved | 50
2014-12-02T21:00:00Z | 2014-12-02 13:00 | PST | 2014-12-02 13:00 | 0 | Approved | 50
2014-12-02T21:15:00Z | 2014-12-02 13:15 | PST | 2014-12-02 13:15 | 0 | Approved | 50
2014-12-02T21:30:00Z | 2014-12-02 13:30 | PST | 2014-12-02 13:30 | 0 | Approved | 50
2014-12-02T21:45:00Z | 2014-12-02 13:45 | PST | 2014-12-02 13:45 | 0 | Approved | 50
2014-12-02T22:00:00Z | 2014-12-02 14:00 | PST | 2014-12-02 14:00 | 0 | Approved | 50
2014-12-02T22:15:00Z | 2014-12-02 14:15 | PST | 2014-12-02 14:15 | 0 | Approved | 50
2014-12-02T22:30:00Z | 2014-12-02 14:30 | PST | 2014-12-02 14:30 | 0 | Approved | 50
2014-12-02T22:45:00Z | 2014-12-02 14:45 | PST | 2014-12-02 14:45 | 0 | Approved | 50
2014-12-02T23:00:00Z | 2014-12-02 15:00 | PST | 2014-12-02 15:00 | 0 | Approved | 50
2014-12-02T23:15:00Z | 2014-12-02 15:15 | PST | 2014-12-02 15:15 | 0 | Approved | 50
2014-12-02T23:30:00Z | 2014-12-02 15:30 | PST | 2014-12-02 15:30 | 0 | Approved | 50
2014-12-02T23:45:00Z | 2014-12-02 15:45 | PST | 2014-12-02 15:45 | 0 | Approved | 50
2014-12-03T00:00:00Z | 2014-12-02 16:00 | PST | 2014-12-02 16:00 | 0 | Approved | 50
2014-12-03T00:15:00Z | 2014-12-02 16:15 | PST | 2014-12-02 16:15 | 0 | Approved | 50
2014-12-03T00:30:00Z | 2014-12-02 16:30 | PST | 2014-12-02 16:30 | 0 | Approved | 50
2014-12-03T00:45:00Z | 2014-12-02 16:45 | PST | 2014-12-02 16:45 | 0 | Approved | 50
2014-12-03T01:00:00Z | 2014-12-02 17:00 | PST | 2014-12-02 17:00 | 0 | Approved | 50
2014-12-03T01:15:00Z | 2014-12-02 17:15 | PST | 2014-12-02 17:15 | 0 | Approved | 50
2014-12-03T01:30:00Z | 2014-12-02 17:30 | PST | 2014-12-02 17:30 | 0 | Approved | 50
2014-12-03T01:45:00Z | 2014-12-02 17:45 | PST | 2014-12-02 17:45 | 0 | Approved | 50
2014-12-03T02:00:00Z | 2014-12-02 18:00 | PST | 2014-12-02 18:00 | 0 | Approved | 50
2014-12-03T02:15:00Z | 2014-12-02 18:15 | PST | 2014-12-02 18:15 | 0 | Approved | 50
2014-12-03T02:30:00Z | 2014-12-02 18:30 | PST | 2014-12-02 18:30 | 0 | Approved | 50
2014-12-03T02:45:00Z | 2014-12-02 18:45 | PST | 2014-12-02 18:45 | 0 | Approved | 50
2014-12-03T03:00:00Z | 2014-12-02 19:00 | PST | 2014-12-02 19:00 | 0 | Approved | 50
2014-12-03T03:15:00Z | 2014-12-02 19:15 | PST | 2014-12-02 19:15 | 0 | Approved | 50
2014-12-03T03:30:00Z | 2014-12-02 19:30 | PST | 2014-12-02 19:30 | 0 | Approved | 50
2014-12-03T03:45:00Z | 2014-12-02 19:45 | PST | 2014-12-02 19:45 | 0 | Approved | 50
2014-12-03T04:00:00Z | 2014-12-02 20:00 | PST | 2014-12-02 20:00 | 0 | Approved | 50
2014-12-03T04:15:00Z | 2014-12-02 20:15 | PST | 2014-12-02 20:15 | 0 | Approved | 50
2014-12-03T04:30:00Z | 2014-12-02 20:30 | PST | 2014-12-02 20:30 | 0 | Approved | 50
2014-12-03T04:45:00Z | 2014-12-02 20:45 | PST | 2014-12-02 20:45 | 0 | Approved | 50
2014-12-03T05:00:00Z | 2014-12-02 21:00 | PST | 2014-12-02 21:00 | 0 | Approved | 50
2014-12-03T05:15:00Z | 2014-12-02 21:15 | PST | 2014-12-02 21:15 | 0 | Approved | 50
2014-12-03T05:30:00Z | 2014-12-02 21:30 | PST | 2014-12-02 21:30 | 0 | Approved | 50
2014-12-03T05:45:00Z | 2014-12-02 21:45 | PST | 2014-12-02 21:45 | 0 | Approved | 50
2014-12-03T06:00:00Z | 2014-12-02 22:00 | PST | 2014-12-02 22:00 | 0 | Approved | 50
2014-12-03T06:15:00Z | 2014-12-02 22:15 | PST | 2014-12-02 22:15 | 0 | Approved | 50
2014-12-03T06:30:00Z | 2014-12-02 22:30 | PST | 2014-12-02 22:30 | 0 | Approved | 50
2014-12-03T06:45:00Z | 2014-12-02 22:45 | PST | 2014-12-02 22:45 | 0 | Approved | 50
2014-12-03T07:00:00Z | 2014-12-02 23:00 | PST | 2014-12-02 23:00 | 0 | Approved | 50
2014-12-03T07:15:00Z | 2014-12-02 23:15 | PST | 2014-12-02 23:15 | 0 | Approved | 50
2014-12-03T07:30:00Z | 2014-12-02 23:30 | PST | 2014-12-02 23:30 | 0 | Approved | 50
2014-12-03T07:45:00Z | 2014-12-02 23:45 | PST | 2014-12-02 23:45 | 0 | Approved | 50
2014-12-03T08:00:00Z | 2014-12-03 | PST | 2014-12-03 | 0 | Approved | 50
2014-12-03T08:15:00Z | 2014-12-03 00:15 | PST | 2014-12-03 00:15 | 0 | Approved | 50
2014-12-03T08:30:00Z | 2014-12-03 00:30 | PST | 2014-12-03 00:30 | 0 | Approved | 50
2014-12-03T08:45:00Z | 2014-12-03 00:45 | PST | 2014-12-03 00:45 | 0 | Approved | 50
2014-12-03T09:00:00Z | 2014-12-03 01:00 | PST | 2014-12-03 01:00 | 0 | Approved | 50
2014-12-03T09:15:00Z | 2014-12-03 01:15 | PST | 2014-12-03 01:15 | 0 | Approved | 50
2014-12-03T09:30:00Z | 2014-12-03 01:30 | PST | 2014-12-03 01:30 | 0 | Approved | 50
2014-12-03T09:45:00Z | 2014-12-03 01:45 | PST | 2014-12-03 01:45 | 0 | Approved | 50
2014-12-03T10:00:00Z | 2014-12-03 02:00 | PST | 2014-12-03 02:00 | 0 | Approved | 50
2014-12-03T10:15:00Z | 2014-12-03 02:15 | PST | 2014-12-03 02:15 | 0 | Approved | 50
2014-12-03T10:30:00Z | 2014-12-03 02:30 | PST | 2014-12-03 02:30 | 0 | Approved | 50
2014-12-03T10:45:00Z | 2014-12-03 02:45 | PST | 2014-12-03 02:45 | 0 | Approved | 50
2014-12-03T11:00:00Z | 2014-12-03 03:00 | PST | 2014-12-03 03:00 | 0 | Approved | 50
2014-12-03T11:15:00Z | 2014-12-03 03:15 | PST | 2014-12-03 03:15 | 0 | Approved | 50
2014-12-03T11:30:00Z | 2014-12-03 03:30 | PST | 2014-12-03 03:30 | 0 | Approved | 50
2014-12-03T11:45:00Z | 2014-12-03 03:45 | PST | 2014-12-03 03:45 | 0 | Approved | 50
2014-12-03T12:00:00Z | 2014-12-03 04:00 | PST | 2014-12-03 04:00 | 0 | Approved | 50
2014-12-03T12:15:00Z | 2014-12-03 04:15 | PST | 2014-12-03 04:15 | 0 | Approved | 50
2014-12-03T12:30:00Z | 2014-12-03 04:30 | PST | 2014-12-03 04:30 | 0 | Approved | 50
2014-12-03T12:45:00Z | 2014-12-03 04:45 | PST | 2014-12-03 04:45 | 0 | Approved | 50
2014-12-03T13:00:00Z | 2014-12-03 05:00 | PST | 2014-12-03 05:00 | 0 | Approved | 50
2014-12-03T13:15:00Z | 2014-12-03 05:15 | PST | 2014-12-03 05:15 | 0 | Approved | 50
2014-12-03T13:30:00Z | 2014-12-03 05:30 | PST | 2014-12-03 05:30 | 0 | Approved | 50
2014-12-03T13:45:00Z | 2014-12-03 05:45 | PST | 2014-12-03 05:45 | 0 | Approved | 50
2014-12-03T14:00:00Z | 2014-12-03 06:00 | PST | 2014-12-03 06:00 | 0 | Approved | 50
2014-12-03T14:15:00Z | 2014-12-03 06:15 | PST | 2014-12-03 06:15 | 0 | Approved | 50
2014-12-03T14:30:00Z | 2014-12-03 06:30 | PST | 2014-12-03 06:30 | 0 | Approved | 50
2014-12-03T14:45:00Z | 2014-12-03 06:45 | PST | 2014-12-03 06:45 | 0 | Approved | 50
2014-12-03T15:00:00Z | 2014-12-03 07:00 | PST | 2014-12-03 07:00 | 0 | Approved | 50
2014-12-03T15:15:00Z | 2014-12-03 07:15 | PST | 2014-12-03 07:15 | 0 | Approved | 50
2014-12-03T15:30:00Z | 2014-12-03 07:30 | PST | 2014-12-03 07:30 | 0 | Approved | 50
2014-12-03T15:45:00Z | 2014-12-03 07:45 | PST | 2014-12-03 07:45 | 0 | Approved | 50
2014-12-03T16:00:00Z | 2014-12-03 08:00 | PST | 2014-12-03 08:00 | 0 | Approved | 50
2014-12-03T16:15:00Z | 2014-12-03 08:15 | PST | 2014-12-03 08:15 | 0 | Approved | 50
2014-12-03T16:30:00Z | 2014-12-03 08:30 | PST | 2014-12-03 08:30 | 0 | Approved | 50
2014-12-03T16:45:00Z | 2014-12-03 08:45 | PST | 2014-12-03 08:45 | 0 | Approved | 50
2014-12-03T17:00:00Z | 2014-12-03 09:00 | PST | 2014-12-03 09:00 | 0 | Approved | 50
2014-12-03T17:15:00Z | 2014-12-03 09:15 | PST | 2014-12-03 09:15 | 0 | Approved | 50
2014-12-03T17:30:00Z | 2014-12-03 09:30 | PST | 2014-12-03 09:30 | 0 | Approved | 50
2014-12-03T17:45:00Z | 2014-12-03 09:45 | PST | 2014-12-03 09:45 | 0 | Approved | 50
2014-12-03T18:00:00Z | 2014-12-03 10:00 | PST | 2014-12-03 10:00 | 0 | Approved | 50
2014-12-03T18:15:00Z | 2014-12-03 10:15 | PST | 2014-12-03 10:15 | 0 | Approved | 50
2014-12-03T18:30:00Z | 2014-12-03 10:30 | PST | 2014-12-03 10:30 | 0 | Approved | 50
2014-12-03T18:45:00Z | 2014-12-03 10:45 | PST | 2014-12-03 10:45 | 0 | Approved | 50
2014-12-03T19:00:00Z | 2014-12-03 11:00 | PST | 2014-12-03 11:00 | 0 | Approved | 50
2014-12-03T19:15:00Z | 2014-12-03 11:15 | PST | 2014-12-03 11:15 | 0 | Approved | 50
2014-12-03T19:30:00Z | 2014-12-03 11:30 | PST | 2014-12-03 11:30 | 0 | Approved | 50
2014-12-03T19:45:00Z | 2014-12-03 11:45 | PST | 2014-12-03 11:45 | 0 | Approved | 50
2014-12-03T20:00:00Z | 2014-12-03 12:00 | PST | 2014-12-03 12:00 | 0 | Approved | 50
2014-12-03T20:15:00Z | 2014-12-03 12:15 | PST | 2014-12-03 12:15 | 0 | Approved | 50
2014-12-03T20:30:00Z | 2014-12-03 12:30 | PST | 2014-12-03 12:30 | 0 | Approved | 50
2014-12-03T20:45:00Z | 2014-12-03 12:45 | PST | 2014-12-03 12:45 | 0 | Approved | 50
2014-12-03T21:00:00Z | 2014-12-03 13:00 | PST | 2014-12-03 13:00 | 0 | Approved | 50
2014-12-03T21:15:00Z | 2014-12-03 13:15 | PST | 2014-12-03 13:15 | 0 | Approved | 50
2014-12-03T21:30:00Z | 2014-12-03 13:30 | PST | 2014-12-03 13:30 | 0 | Approved | 50
2014-12-03T21:45:00Z | 2014-12-03 13:45 | PST | 2014-12-03 13:45 | 0 | Approved | 50
2014-12-03T22:00:00Z | 2014-12-03 14:00 | PST | 2014-12-03 14:00 | 0 | Approved | 50
2014-12-03T22:15:00Z | 2014-12-03 14:15 | PST | 2014-12-03 14:15 | 0 | Approved | 50
2014-12-03T22:30:00Z | 2014-12-03 14:30 | PST | 2014-12-03 14:30 | 0 | Approved | 50
2014-12-03T22:45:00Z | 2014-12-03 14:45 | PST | 2014-12-03 14:45 | 0 | Approved | 50
2014-12-03T23:00:00Z | 2014-12-03 15:00 | PST | 2014-12-03 15:00 | 0 | Approved | 50
2014-12-03T23:15:00Z | 2014-12-03 15:15 | PST | 2014-12-03 15:15 | 0 | Approved | 50
2014-12-03T23:30:00Z | 2014-12-03 15:30 | PST | 2014-12-03 15:30 | 0 | Approved | 50
2014-12-03T23:45:00Z | 2014-12-03 15:45 | PST | 2014-12-03 15:45 | 0 | Approved | 50
2014-12-04T00:00:00Z | 2014-12-03 16:00 | PST | 2014-12-03 16:00 | 0 | Approved | 50
2014-12-04T00:15:00Z | 2014-12-03 16:15 | PST | 2014-12-03 16:15 | 0 | Approved | 50
2014-12-04T00:30:00Z | 2014-12-03 16:30 | PST | 2014-12-03 16:30 | 0 | Approved | 50
2014-12-04T00:45:00Z | 2014-12-03 16:45 | PST | 2014-12-03 16:45 | 0 | Approved | 50
2014-12-04T01:00:00Z | 2014-12-03 17:00 | PST | 2014-12-03 17:00 | 0 | Approved | 50
2014-12-04T01:15:00Z | 2014-12-03 17:15 | PST | 2014-12-03 17:15 | 0 | Approved | 50
2014-12-04T01:30:00Z | 2014-12-03 17:30 | PST | 2014-12-03 17:30 | 0 | Approved | 50
2014-12-04T01:45:00Z | 2014-12-03 17:45 | PST | 2014-12-03 17:45 | 0 | Approved | 50
2014-12-04T02:00:00Z | 2014-12-03 18:00 | PST | 2014-12-03 18:00 | 0 | Approved | 50
2014-12-04T02:15:00Z | 2014-12-03 18:15 | PST | 2014-12-03 18:15 | 0 | Approved | 50
2014-12-04T02:30:00Z | 2014-12-03 18:30 | PST | 2014-12-03 18:30 | 0 | Approved | 50
2014-12-04T02:45:00Z | 2014-12-03 18:45 | PST | 2014-12-03 18:45 | 0 | Approved | 50
2014-12-04T03:00:00Z | 2014-12-03 19:00 | PST | 2014-12-03 19:00 | 0 | Approved | 50
2014-12-04T03:15:00Z | 2014-12-03 19:15 | PST | 2014-12-03 19:15 | 0 | Approved | 50
2014-12-04T03:30:00Z | 2014-12-03 19:30 | PST | 2014-12-03 19:30 | 0 | Approved | 50
2014-12-04T03:45:00Z | 2014-12-03 19:45 | PST | 2014-12-03 19:45 | 0 | Approved | 50
2014-12-04T04:00:00Z | 2014-12-03 20:00 | PST | 2014-12-03 20:00 | 0 | Approved | 50
2014-12-04T04:15:00Z | 2014-12-03 20:15 | PST | 2014-12-03 20:15 | 0 | Approved | 50
2014-12-04T04:30:00Z | 2014-12-03 20:30 | PST | 2014-12-03 20:30 | 0 | Approved | 50
2014-12-04T04:45:00Z | 2014-12-03 20:45 | PST | 2014-12-03 20:45 | 0 | Approved | 50
2014-12-04T05:00:00Z | 2014-12-03 21:00 | PST | 2014-12-03 21:00 | 0 | Approved | 50
2014-12-04T05:15:00Z | 2014-12-03 21:15 | PST | 2014-12-03 21:15 | 0 | Approved | 50
2014-12-04T05:30:00Z | 2014-12-03 21:30 | PST | 2014-12-03 21:30 | 0 | Approved | 50
2014-12-04T05:45:00Z | 2014-12-03 21:45 | PST | 2014-12-03 21:45 | 0 | Approved | 50
2014-12-04T06:00:00Z | 2014-12-03 22:00 | PST | 2014-12-03 22:00 | 0 | Approved | 50
2014-12-04T06:15:00Z | 2014-12-03 22:15 | PST | 2014-12-03 22:15 | 0 | Approved | 50
2014-12-04T06:30:00Z | 2014-12-03 22:30 | PST | 2014-12-03 22:30 | 0 | Approved | 50
2014-12-04T06:45:00Z | 2014-12-03 22:45 | PST | 2014-12-03 22:45 | 0 | Approved | 50
2014-12-04T07:00:00Z | 2014-12-03 23:00 | PST | 2014-12-03 23:00 | 0 | Approved | 50
2014-12-04T07:15:00Z | 2014-12-03 23:15 | PST | 2014-12-03 23:15 | 0 | Approved | 50
2014-12-04T07:30:00Z | 2014-12-03 23:30 | PST | 2014-12-03 23:30 | 0 | Approved | 50
2014-12-04T07:45:00Z | 2014-12-03 23:45 | PST | 2014-12-03 23:45 | 0 | Approved | 50
2014-12-04T08:00:00Z | 2014-12-04 | PST | 2014-12-04 | 0 | Approved | 50
2014-12-04T08:15:00Z | 2014-12-04 00:15 | PST | 2014-12-04 00:15 | 0 | Approved | 50
2014-12-04T08:30:00Z | 2014-12-04 00:30 | PST | 2014-12-04 00:30 | 0 | Approved | 50
2014-12-04T08:45:00Z | 2014-12-04 00:45 | PST | 2014-12-04 00:45 | 0 | Approved | 50
2014-12-04T09:00:00Z | 2014-12-04 01:00 | PST | 2014-12-04 01:00 | 0 | Approved | 50
2014-12-04T09:15:00Z | 2014-12-04 01:15 | PST | 2014-12-04 01:15 | 0 | Approved | 50
2014-12-04T09:30:00Z | 2014-12-04 01:30 | PST | 2014-12-04 01:30 | 0 | Approved | 50
2014-12-04T09:45:00Z | 2014-12-04 01:45 | PST | 2014-12-04 01:45 | 0 | Approved | 50
2014-12-04T10:00:00Z | 2014-12-04 02:00 | PST | 2014-12-04 02:00 | 0 | Approved | 50
2014-12-04T10:15:00Z | 2014-12-04 02:15 | PST | 2014-12-04 02:15 | 0 | Approved | 50
2014-12-04T10:30:00Z | 2014-12-04 02:30 | PST | 2014-12-04 02:30 | 0 | Approved | 50
2014-12-04T10:45:00Z | 2014-12-04 02:45 | PST | 2014-12-04 02:45 | 0 | Approved | 50
2014-12-04T11:00:00Z | 2014-12-04 03:00 | PST | 2014-12-04 03:00 | 0 | Approved | 50
2014-12-04T11:15:00Z | 2014-12-04 03:15 | PST | 2014-12-04 03:15 | 0 | Approved | 50
2014-12-04T11:30:00Z | 2014-12-04 03:30 | PST | 2014-12-04 03:30 | 0 | Approved | 50
2014-12-04T11:45:00Z | 2014-12-04 03:45 | PST | 2014-12-04 03:45 | 0 | Approved | 50
2014-12-04T12:00:00Z | 2014-12-04 04:00 | PST | 2014-12-04 04:00 | 0 | Approved | 50
2014-12-04T12:15:00Z | 2014-12-04 04:15 | PST | 2014-12-04 04:15 | 0 | Approved | 50
2014-12-04T12:30:00Z | 2014-12-04 04:30 | PST | 2014-12-04 04:30 | 0 | Approved | 50
2014-12-04T12:45:00Z | 2014-12-04 04:45 | PST | 2014-12-04 04:45 | 0 | Approved | 50
2014-12-04T13:00:00Z | 2014-12-04 05:00 | PST | 2014-12-04 05:00 | 0 | Approved | 50
2014-12-04T13:15:00Z | 2014-12-04 05:15 | PST | 2014-12-04 05:15 | 0 | Approved | 50
2014-12-04T13:30:00Z | 2014-12-04 05:30 | PST | 2014-12-04 05:30 | 0 | Approved | 50
2014-12-04T13:45:00Z | 2014-12-04 05:45 | PST | 2014-12-04 05:45 | 0 | Approved | 50
2014-12-04T14:00:00Z | 2014-12-04 06:00 | PST | 2014-12-04 06:00 | 0 | Approved | 50
2014-12-04T14:15:00Z | 2014-12-04 06:15 | PST | 2014-12-04 06:15 | 0 | Approved | 50
2014-12-04T14:30:00Z | 2014-12-04 06:30 | PST | 2014-12-04 06:30 | 0 | Approved | 50
2014-12-04T14:45:00Z | 2014-12-04 06:45 | PST | 2014-12-04 06:45 | 0 | Approved | 50
2014-12-04T15:00:00Z | 2014-12-04 07:00 | PST | 2014-12-04 07:00 | 0 | Approved | 50
2014-12-04T15:15:00Z | 2014-12-04 07:15 | PST | 2014-12-04 07:15 | 0 | Approved | 50
2014-12-04T15:30:00Z | 2014-12-04 07:30 | PST | 2014-12-04 07:30 | 0 | Approved | 50
2014-12-04T15:45:00Z | 2014-12-04 07:45 | PST | 2014-12-04 07:45 | 0 | Approved | 50
2014-12-04T16:00:00Z | 2014-12-04 08:00 | PST | 2014-12-04 08:00 | 0 | Approved | 50
2014-12-04T16:15:00Z | 2014-12-04 08:15 | PST | 2014-12-04 08:15 | 0 | Approved | 50
2014-12-04T16:30:00Z | 2014-12-04 08:30 | PST | 2014-12-04 08:30 | 0 | Approved | 50
2014-12-04T16:45:00Z | 2014-12-04 08:45 | PST | 2014-12-04 08:45 | 0 | Approved | 50
2014-12-04T17:00:00Z | 2014-12-04 09:00 | PST | 2014-12-04 09:00 | 0 | Approved | 50
2014-12-04T17:15:00Z | 2014-12-04 09:15 | PST | 2014-12-04 09:15 | 0 | Approved | 50
2014-12-04T17:30:00Z | 2014-12-04 09:30 | PST | 2014-12-04 09:30 | 0 | Approved | 50
2014-12-04T17:45:00Z | 2014-12-04 09:45 | PST | 2014-12-04 09:45 | 0 | Approved | 50
2014-12-04T18:00:00Z | 2014-12-04 10:00 | PST | 2014-12-04 10:00 | 0 | Approved | 50
2014-12-04T18:15:00Z | 2014-12-04 10:15 | PST | 2014-12-04 10:15 | 0 | Approved | 50
2014-12-04T18:30:00Z | 2014-12-04 10:30 | PST | 2014-12-04 10:30 | 0 | Approved | 50
2014-12-04T18:45:00Z | 2014-12-04 10:45 | PST | 2014-12-04 10:45 | 0 | Approved | 50
2014-12-04T19:00:00Z | 2014-12-04 11:00 | PST | 2014-12-04 11:00 | 0 | Approved | 50
2014-12-04T19:15:00Z | 2014-12-04 11:15 | PST | 2014-12-04 11:15 | 0 | Approved | 50
2014-12-04T19:30:00Z | 2014-12-04 11:30 | PST | 2014-12-04 11:30 | 0 | Approved | 50
2014-12-04T19:45:00Z | 2014-12-04 11:45 | PST | 2014-12-04 11:45 | 0 | Approved | 50
2014-12-04T20:00:00Z | 2014-12-04 12:00 | PST | 2014-12-04 12:00 | 0 | Approved | 50
2014-12-04T20:15:00Z | 2014-12-04 12:15 | PST | 2014-12-04 12:15 | 0 | Approved | 50
2014-12-04T20:30:00Z | 2014-12-04 12:30 | PST | 2014-12-04 12:30 | 0 | Approved | 50
2014-12-04T20:45:00Z | 2014-12-04 12:45 | PST | 2014-12-04 12:45 | 0 | Approved | 50
2014-12-04T21:00:00Z | 2014-12-04 13:00 | PST | 2014-12-04 13:00 | 0 | Approved | 50
2014-12-04T21:15:00Z | 2014-12-04 13:15 | PST | 2014-12-04 13:15 | 0 | Approved | 50
2014-12-04T21:30:00Z | 2014-12-04 13:30 | PST | 2014-12-04 13:30 | 0 | Approved | 50
2014-12-04T21:45:00Z | 2014-12-04 13:45 | PST | 2014-12-04 13:45 | 0 | Approved | 50
2014-12-04T22:00:00Z | 2014-12-04 14:00 | PST | 2014-12-04 14:00 | 0 | Approved | 50
2014-12-04T22:15:00Z | 2014-12-04 14:15 | PST | 2014-12-04 14:15 | 0 | Approved | 50
2014-12-04T22:30:00Z | 2014-12-04 14:30 | PST | 2014-12-04 14:30 | 0 | Approved | 50
2014-12-04T22:45:00Z | 2014-12-04 14:45 | PST | 2014-12-04 14:45 | 0 | Approved | 50
2014-12-04T23:00:00Z | 2014-12-04 15:00 | PST | 2014-12-04 15:00 | 0 | Approved | 50
2014-12-04T23:15:00Z | 2014-12-04 15:15 | PST | 2014-12-04 15:15 | 0 | Approved | 50
2014-12-04T23:30:00Z | 2014-12-04 15:30 | PST | 2014-12-04 15:30 | 0 | Approved | 50
2014-12-04T23:45:00Z | 2014-12-04 15:45 | PST | 2014-12-04 15:45 | 0 | Approved | 50
2014-12-05T00:00:00Z | 2014-12-04 16:00 | PST | 2014-12-04 16:00 | 0 | Approved | 50
2014-12-05T00:15:00Z | 2014-12-04 16:15 | PST | 2014-12-04 16:15 | 0 | Approved | 50
2014-12-05T00:30:00Z | 2014-12-04 16:30 | PST | 2014-12-04 16:30 | 0 | Approved | 50
2014-12-05T00:45:00Z | 2014-12-04 16:45 | PST | 2014-12-04 16:45 | 0 | Approved | 50
2014-12-05T01:00:00Z | 2014-12-04 17:00 | PST | 2014-12-04 17:00 | 0 | Approved | 50
2014-12-05T01:15:00Z | 2014-12-04 17:15 | PST | 2014-12-04 17:15 | 0 | Approved | 50
2014-12-05T01:30:00Z | 2014-12-04 17:30 | PST | 2014-12-04 17:30 | 0 | Approved | 50
2014-12-05T01:45:00Z | 2014-12-04 17:45 | PST | 2014-12-04 17:45 | 0 | Approved | 50
2014-12-05T02:00:00Z | 2014-12-04 18:00 | PST | 2014-12-04 18:00 | 0 | Approved | 50
2014-12-05T02:15:00Z | 2014-12-04 18:15 | PST | 2014-12-04 18:15 | 0 | Approved | 50
2014-12-05T02:30:00Z | 2014-12-04 18:30 | PST | 2014-12-04 18:30 | 0 | Approved | 50
2014-12-05T02:45:00Z | 2014-12-04 18:45 | PST | 2014-12-04 18:45 | 0 | Approved | 50
2014-12-05T03:00:00Z | 2014-12-04 19:00 | PST | 2014-12-04 19:00 | 0 | Approved | 50
2014-12-05T03:15:00Z | 2014-12-04 19:15 | PST | 2014-12-04 19:15 | 0 | Approved | 50
2014-12-05T03:30:00Z | 2014-12-04 19:30 | PST | 2014-12-04 19:30 | 0 | Approved | 50
2014-12-05T03:45:00Z | 2014-12-04 19:45 | PST | 2014-12-04 19:45 | 0 | Approved | 50
2014-12-05T04:00:00Z | 2014-12-04 20:00 | PST | 2014-12-04 20:00 | 0 | Approved | 50
2014-12-05T04:15:00Z | 2014-12-04 20:15 | PST | 2014-12-04 20:15 | 0 | Approved | 50
2014-12-05T04:30:00Z | 2014-12-04 20:30 | PST | 2014-12-04 20:30 | 0 | Approved | 50
2014-12-05T04:45:00Z | 2014-12-04 20:45 | PST | 2014-12-04 20:45 | 0 | Approved | 50
2014-12-05T05:00:00Z | 2014-12-04 21:00 | PST | 2014-12-04 21:00 | 0 | Approved | 50
2014-12-05T05:15:00Z | 2014-12-04 21:15 | PST | 2014-12-04 21:15 | 0 | Approved | 50
2014-12-05T05:30:00Z | 2014-12-04 21:30 | PST | 2014-12-04 21:30 | 0 | Approved | 50
2014-12-05T05:45:00Z | 2014-12-04 21:45 | PST | 2014-12-04 21:45 | 0 | Approved | 50
2014-12-05T06:00:00Z | 2014-12-04 22:00 | PST | 2014-12-04 22:00 | 0 | Approved | 50
2014-12-05T06:15:00Z | 2014-12-04 22:15 | PST | 2014-12-04 22:15 | 0 | Approved | 50
2014-12-05T06:30:00Z | 2014-12-04 22:30 | PST | 2014-12-04 22:30 | 0 | Approved | 50
2014-12-05T06:45:00Z | 2014-12-04 22:45 | PST | 2014-12-04 22:45 | 0 | Approved | 50
2014-12-05T07:00:00Z | 2014-12-04 23:00 | PST | 2014-12-04 23:00 | 0 | Approved | 50
2014-12-05T07:15:00Z | 2014-12-04 23:15 | PST | 2014-12-04 23:15 | 0 | Approved | 50
2014-12-05T07:30:00Z | 2014-12-04 23:30 | PST | 2014-12-04 23:30 | 0 | Approved | 50
2014-12-05T07:45:00Z | 2014-12-04 23:45 | PST | 2014-12-04 23:45 | 0 | Approved | 50
2014-12-05T08:00:00Z | 2014-12-05 | PST | 2014-12-05 | 0 | Approved | 50
2014-12-05T08:15:00Z | 2014-12-05 00:15 | PST | 2014-12-05 00:15 | 0 | Approved | 50
2014-12-05T08:30:00Z | 2014-12-05 00:30 | PST | 2014-12-05 00:30 | 0 | Approved | 50
2014-12-05T08:45:00Z | 2014-12-05 00:45 | PST | 2014-12-05 00:45 | 0 | Approved | 50
2014-12-05T09:00:00Z | 2014-12-05 01:00 | PST | 2014-12-05 01:00 | 0 | Approved | 50
2014-12-05T09:15:00Z | 2014-12-05 01:15 | PST | 2014-12-05 01:15 | 0 | Approved | 50
2014-12-05T09:30:00Z | 2014-12-05 01:30 | PST | 2014-12-05 01:30 | 0 | Approved | 50
2014-12-05T09:45:00Z | 2014-12-05 01:45 | PST | 2014-12-05 01:45 | 0 | Approved | 50
2014-12-05T10:00:00Z | 2014-12-05 02:00 | PST | 2014-12-05 02:00 | 0 | Approved | 50
2014-12-05T10:15:00Z | 2014-12-05 02:15 | PST | 2014-12-05 02:15 | 0 | Approved | 50
2014-12-05T10:30:00Z | 2014-12-05 02:30 | PST | 2014-12-05 02:30 | 0 | Approved | 50
2014-12-05T10:45:00Z | 2014-12-05 02:45 | PST | 2014-12-05 02:45 | 0 | Approved | 50
2014-12-05T11:00:00Z | 2014-12-05 03:00 | PST | 2014-12-05 03:00 | 0 | Approved | 50
2014-12-05T11:15:00Z | 2014-12-05 03:15 | PST | 2014-12-05 03:15 | 0 | Approved | 50
2014-12-05T11:30:00Z | 2014-12-05 03:30 | PST | 2014-12-05 03:30 | 0 | Approved | 50
2014-12-05T11:45:00Z | 2014-12-05 03:45 | PST | 2014-12-05 03:45 | 0 | Approved | 50
2014-12-05T12:00:00Z | 2014-12-05 04:00 | PST | 2014-12-05 04:00 | 0 | Approved | 50
2014-12-05T12:15:00Z | 2014-12-05 04:15 | PST | 2014-12-05 04:15 | 0 | Approved | 50
2014-12-05T12:30:00Z | 2014-12-05 04:30 | PST | 2014-12-05 04:30 | 0 | Approved | 50
2014-12-05T12:45:00Z | 2014-12-05 04:45 | PST | 2014-12-05 04:45 | 0 | Approved | 50
2014-12-05T13:00:00Z | 2014-12-05 05:00 | PST | 2014-12-05 05:00 | 0 | Approved | 50
2014-12-05T13:15:00Z | 2014-12-05 05:15 | PST | 2014-12-05 05:15 | 0 | Approved | 50
2014-12-05T13:30:00Z | 2014-12-05 05:30 | PST | 2014-12-05 05:30 | 0 | Approved | 50
2014-12-05T13:45:00Z | 2014-12-05 05:45 | PST | 2014-12-05 05:45 | 0 | Approved | 50
2014-12-05T14:00:00Z | 2014-12-05 06:00 | PST | 2014-12-05 06:00 | 0 | Approved | 50
2014-12-05T14:15:00Z | 2014-12-05 06:15 | PST | 2014-12-05 06:15 | 0 | Approved | 50
2014-12-05T14:30:00Z | 2014-12-05 06:30 | PST | 2014-12-05 06:30 | 0 | Approved | 50
2014-12-05T14:45:00Z | 2014-12-05 06:45 | PST | 2014-12-05 06:45 | 0 | Approved | 50
2014-12-05T15:00:00Z | 2014-12-05 07:00 | PST | 2014-12-05 07:00 | 0 | Approved | 50
2014-12-05T15:15:00Z | 2014-12-05 07:15 | PST | 2014-12-05 07:15 | 0 | Approved | 50
2014-12-05T15:30:00Z | 2014-12-05 07:30 | PST | 2014-12-05 07:30 | 0 | Approved | 50
2014-12-05T15:45:00Z | 2014-12-05 07:45 | PST | 2014-12-05 07:45 | 0 | Approved | 50
2014-12-05T16:00:00Z | 2014-12-05 08:00 | PST | 2014-12-05 08:00 | 0 | Approved | 50
2014-12-05T16:15:00Z | 2014-12-05 08:15 | PST | 2014-12-05 08:15 | 0 | Approved | 50
2014-12-05T16:30:00Z | 2014-12-05 08:30 | PST | 2014-12-05 08:30 | 0 | Approved | 50
2014-12-05T16:45:00Z | 2014-12-05 08:45 | PST | 2014-12-05 08:45 | 0 | Approved | 50
2014-12-05T17:00:00Z | 2014-12-05 09:00 | PST | 2014-12-05 09:00 | 0 | Approved | 50
2014-12-05T17:15:00Z | 2014-12-05 09:15 | PST | 2014-12-05 09:15 | 0 | Approved | 50
2014-12-05T17:30:00Z | 2014-12-05 09:30 | PST | 2014-12-05 09:30 | 0 | Approved | 50
2014-12-05T17:45:00Z | 2014-12-05 09:45 | PST | 2014-12-05 09:45 | 0 | Approved | 50
2014-12-05T18:00:00Z | 2014-12-05 10:00 | PST | 2014-12-05 10:00 | 0 | Approved | 50
2014-12-05T18:15:00Z | 2014-12-05 10:15 | PST | 2014-12-05 10:15 | 0 | Approved | 50
2014-12-05T18:30:00Z | 2014-12-05 10:30 | PST | 2014-12-05 10:30 | 0 | Approved | 50
2014-12-05T18:45:00Z | 2014-12-05 10:45 | PST | 2014-12-05 10:45 | 0 | Approved | 50
2014-12-05T19:00:00Z | 2014-12-05 11:00 | PST | 2014-12-05 11:00 | 0 | Approved | 50
2014-12-05T19:15:00Z | 2014-12-05 11:15 | PST | 2014-12-05 11:15 | 0 | Approved | 50
2014-12-05T19:30:00Z | 2014-12-05 11:30 | PST | 2014-12-05 11:30 | 0 | Approved | 50
2014-12-05T19:45:00Z | 2014-12-05 11:45 | PST | 2014-12-05 11:45 | 0 | Approved | 50
2014-12-05T20:00:00Z | 2014-12-05 12:00 | PST | 2014-12-05 12:00 | 0 | Approved | 50
2014-12-05T20:15:00Z | 2014-12-05 12:15 | PST | 2014-12-05 12:15 | 0 | Approved | 50
2014-12-05T20:30:00Z | 2014-12-05 12:30 | PST | 2014-12-05 12:30 | 0 | Approved | 50
2014-12-05T20:45:00Z | 2014-12-05 12:45 | PST | 2014-12-05 12:45 | 0 | Approved | 50
2014-12-05T21:00:00Z | 2014-12-05 13:00 | PST | 2014-12-05 13:00 | 0 | Approved | 50
2014-12-05T21:15:00Z | 2014-12-05 13:15 | PST | 2014-12-05 13:15 | 0 | Approved | 50
2014-12-05T21:30:00Z | 2014-12-05 13:30 | PST | 2014-12-05 13:30 | 0 | Approved | 50
2014-12-05T21:45:00Z | 2014-12-05 13:45 | PST | 2014-12-05 13:45 | 0 | Approved | 50
2014-12-05T22:00:00Z | 2014-12-05 14:00 | PST | 2014-12-05 14:00 | 0 | Approved | 50
2014-12-05T22:15:00Z | 2014-12-05 14:15 | PST | 2014-12-05 14:15 | 0 | Approved | 50
2014-12-05T22:30:00Z | 2014-12-05 14:30 | PST | 2014-12-05 14:30 | 0 | Approved | 50
2014-12-05T22:45:00Z | 2014-12-05 14:45 | PST | 2014-12-05 14:45 | 0 | Approved | 50
2014-12-05T23:00:00Z | 2014-12-05 15:00 | PST | 2014-12-05 15:00 | 0 | Approved | 50
2014-12-05T23:15:00Z | 2014-12-05 15:15 | PST | 2014-12-05 15:15 | 0 | Approved | 50
2014-12-05T23:30:00Z | 2014-12-05 15:30 | PST | 2014-12-05 15:30 | 0 | Approved | 50
2014-12-05T23:45:00Z | 2014-12-05 15:45 | PST | 2014-12-05 15:45 | 0 | Approved | 50
2014-12-06T00:00:00Z | 2014-12-05 16:00 | PST | 2014-12-05 16:00 | 0 | Approved | 50
2014-12-06T00:15:00Z | 2014-12-05 16:15 | PST | 2014-12-05 16:15 | 0 | Approved | 50
2014-12-06T00:30:00Z | 2014-12-05 16:30 | PST | 2014-12-05 16:30 | 0 | Approved | 50
2014-12-06T00:45:00Z | 2014-12-05 16:45 | PST | 2014-12-05 16:45 | 0 | Approved | 50
2014-12-06T01:00:00Z | 2014-12-05 17:00 | PST | 2014-12-05 17:00 | 0 | Approved | 50
2014-12-06T01:15:00Z | 2014-12-05 17:15 | PST | 2014-12-05 17:15 | 0 | Approved | 50
2014-12-06T01:30:00Z | 2014-12-05 17:30 | PST | 2014-12-05 17:30 | 0 | Approved | 50
2014-12-06T01:45:00Z | 2014-12-05 17:45 | PST | 2014-12-05 17:45 | 0 | Approved | 50
2014-12-06T02:00:00Z | 2014-12-05 18:00 | PST | 2014-12-05 18:00 | 0 | Approved | 50
2014-12-06T02:15:00Z | 2014-12-05 18:15 | PST | 2014-12-05 18:15 | 0 | Approved | 50
2014-12-06T02:30:00Z | 2014-12-05 18:30 | PST | 2014-12-05 18:30 | 0 | Approved | 50
2014-12-06T02:45:00Z | 2014-12-05 18:45 | PST | 2014-12-05 18:45 | 0 | Approved | 50
2014-12-06T03:00:00Z | 2014-12-05 19:00 | PST | 2014-12-05 19:00 | 0 | Approved | 50
2014-12-06T03:15:00Z | 2014-12-05 19:15 | PST | 2014-12-05 19:15 | 0 | Approved | 50
2014-12-06T03:30:00Z | 2014-12-05 19:30 | PST | 2014-12-05 19:30 | 0 | Approved | 50
2014-12-06T03:45:00Z | 2014-12-05 19:45 | PST | 2014-12-05 19:45 | 0 | Approved | 50
2014-12-06T04:00:00Z | 2014-12-05 20:00 | PST | 2014-12-05 20:00 | 0 | Approved | 50
2014-12-06T04:15:00Z | 2014-12-05 20:15 | PST | 2014-12-05 20:15 | 0 | Approved | 50
2014-12-06T04:30:00Z | 2014-12-05 20:30 | PST | 2014-12-05 20:30 | 0 | Approved | 50
2014-12-06T04:45:00Z | 2014-12-05 20:45 | PST | 2014-12-05 20:45 | 0 | Approved | 50
2014-12-06T05:00:00Z | 2014-12-05 21:00 | PST | 2014-12-05 21:00 | 0 | Approved | 50
2014-12-06T05:15:00Z | 2014-12-05 21:15 | PST | 2014-12-05 21:15 | 0 | Approved | 50
2014-12-06T05:30:00Z | 2014-12-05 21:30 | PST | 2014-12-05 21:30 | 0 | Approved | 50
2014-12-06T05:45:00Z | 2014-12-05 21:45 | PST | 2014-12-05 21:45 | 0 | Approved | 50
2014-12-06T06:00:00Z | 2014-12-05 22:00 | PST | 2014-12-05 22:00 | 0 | Approved | 50
2014-12-06T06:15:00Z | 2014-12-05 22:15 | PST | 2014-12-05 22:15 | 0 | Approved | 50
2014-12-06T06:30:00Z | 2014-12-05 22:30 | PST | 2014-12-05 22:30 | 0 | Approved | 50
2014-12-06T06:45:00Z | 2014-12-05 22:45 | PST | 2014-12-05 22:45 | 0 | Approved | 50
2014-12-06T07:00:00Z | 2014-12-05 23:00 | PST | 2014-12-05 23:00 | 0 | Approved | 50
2014-12-06T07:15:00Z | 2014-12-05 23:15 | PST | 2014-12-05 23:15 | 0 | Approved | 50
2014-12-06T07:30:00Z | 2014-12-05 23:30 | PST | 2014-12-05 23:30 | 0 | Approved | 50
2014-12-06T07:45:00Z | 2014-12-05 23:45 | PST | 2014-12-05 23:45 | 0 | Approved | 50
2014-12-06T08:00:00Z | 2014-12-06 | PST | 2014-12-06 | 0 | Approved | 50
2014-12-06T08:15:00Z | 2014-12-06 00:15 | PST | 2014-12-06 00:15 | 0 | Approved | 50
2014-12-06T08:30:00Z | 2014-12-06 00:30 | PST | 2014-12-06 00:30 | 0 | Approved | 50
2014-12-06T08:45:00Z | 2014-12-06 00:45 | PST | 2014-12-06 00:45 | 0 | Approved | 50
2014-12-06T09:00:00Z | 2014-12-06 01:00 | PST | 2014-12-06 01:00 | 0 | Approved | 50
2014-12-06T09:15:00Z | 2014-12-06 01:15 | PST | 2014-12-06 01:15 | 0 | Approved | 50
2014-12-06T09:30:00Z | 2014-12-06 01:30 | PST | 2014-12-06 01:30 | 0 | Approved | 50
2014-12-06T09:45:00Z | 2014-12-06 01:45 | PST | 2014-12-06 01:45 | 0 | Approved | 50
2014-12-06T10:00:00Z | 2014-12-06 02:00 | PST | 2014-12-06 02:00 | 0 | Approved | 50
2014-12-06T10:15:00Z | 2014-12-06 02:15 | PST | 2014-12-06 02:15 | 0 | Approved | 50
2014-12-06T10:30:00Z | 2014-12-06 02:30 | PST | 2014-12-06 02:30 | 0 | Approved | 50
2014-12-06T10:45:00Z | 2014-12-06 02:45 | PST | 2014-12-06 02:45 | 0 | Approved | 50
2014-12-06T11:00:00Z | 2014-12-06 03:00 | PST | 2014-12-06 03:00 | 0 | Approved | 50
2014-12-06T11:15:00Z | 2014-12-06 03:15 | PST | 2014-12-06 03:15 | 0 | Approved | 50
2014-12-06T11:30:00Z | 2014-12-06 03:30 | PST | 2014-12-06 03:30 | 0 | Approved | 50
2014-12-06T11:45:00Z | 2014-12-06 03:45 | PST | 2014-12-06 03:45 | 0 | Approved | 50
2014-12-06T12:00:00Z | 2014-12-06 04:00 | PST | 2014-12-06 04:00 | 0 | Approved | 50
2014-12-06T12:15:00Z | 2014-12-06 04:15 | PST | 2014-12-06 04:15 | 0 | Approved | 50
2014-12-06T12:30:00Z | 2014-12-06 04:30 | PST | 2014-12-06 04:30 | 0 | Approved | 50
2014-12-06T12:45:00Z | 2014-12-06 04:45 | PST | 2014-12-06 04:45 | 0 | Approved | 50
2014-12-06T13:00:00Z | 2014-12-06 05:00 | PST | 2014-12-06 05:00 | 0 | Approved | 50
2014-12-06T13:15:00Z | 2014-12-06 05:15 | PST | 2014-12-06 05:15 | 0 | Approved | 50
2014-12-06T13:30:00Z | 2014-12-06 05:30 | PST | 2014-12-06 05:30 | 0 | Approved | 50
2014-12-06T13:45:00Z | 2014-12-06 05:45 | PST | 2014-12-06 05:45 | 0 | Approved | 50
2014-12-06T14:00:00Z | 2014-12-06 06:00 | PST | 2014-12-06 06:00 | 0 | Approved | 50
2014-12-06T14:15:00Z | 2014-12-06 06:15 | PST | 2014-12-06 06:15 | 0 | Approved | 50
2014-12-06T14:30:00Z | 2014-12-06 06:30 | PST | 2014-12-06 06:30 | 0 | Approved | 50
2014-12-06T14:45:00Z | 2014-12-06 06:45 | PST | 2014-12-06 06:45 | 0 | Approved | 50
2014-12-06T15:00:00Z | 2014-12-06 07:00 | PST | 2014-12-06 07:00 | 0 | Approved | 50
2014-12-06T15:15:00Z | 2014-12-06 07:15 | PST | 2014-12-06 07:15 | 0 | Approved | 50
2014-12-06T15:30:00Z | 2014-12-06 07:30 | PST | 2014-12-06 07:30 | 0 | Approved | 50
2014-12-06T15:45:00Z | 2014-12-06 07:45 | PST | 2014-12-06 07:45 | 0 | Approved | 50
2014-12-06T16:00:00Z | 2014-12-06 08:00 | PST | 2014-12-06 08:00 | 0 | Approved | 50
2014-12-06T16:15:00Z | 2014-12-06 08:15 | PST | 2014-12-06 08:15 | 0 | Approved | 50
2014-12-06T16:30:00Z | 2014-12-06 08:30 | PST | 2014-12-06 08:30 | 0 | Approved | 50
2014-12-06T16:45:00Z | 2014-12-06 08:45 | PST | 2014-12-06 08:45 | 0 | Approved | 50
2014-12-06T17:00:00Z | 2014-12-06 09:00 | PST | 2014-12-06 09:00 | 0 | Approved | 50
2014-12-06T17:15:00Z | 2014-12-06 09:15 | PST | 2014-12-06 09:15 | 0 | Approved | 50
2014-12-06T17:30:00Z | 2014-12-06 09:30 | PST | 2014-12-06 09:30 | 0 | Approved | 50
2014-12-06T17:45:00Z | 2014-12-06 09:45 | PST | 2014-12-06 09:45 | 0 | Approved | 50
2014-12-06T18:00:00Z | 2014-12-06 10:00 | PST | 2014-12-06 10:00 | 0 | Approved | 50
2014-12-06T18:15:00Z | 2014-12-06 10:15 | PST | 2014-12-06 10:15 | 0 | Approved | 50
2014-12-06T18:30:00Z | 2014-12-06 10:30 | PST | 2014-12-06 10:30 | 0 | Approved | 50
2014-12-06T18:45:00Z | 2014-12-06 10:45 | PST | 2014-12-06 10:45 | 0 | Approved | 50
2014-12-06T19:00:00Z | 2014-12-06 11:00 | PST | 2014-12-06 11:00 | 0 | Approved | 50
2014-12-06T19:15:00Z | 2014-12-06 11:15 | PST | 2014-12-06 11:15 | 0 | Approved | 50
2014-12-06T19:30:00Z | 2014-12-06 11:30 | PST | 2014-12-06 11:30 | 0 | Approved | 50
2014-12-06T19:45:00Z | 2014-12-06 11:45 | PST | 2014-12-06 11:45 | 0 | Approved | 50
2014-12-06T20:00:00Z | 2014-12-06 12:00 | PST | 2014-12-06 12:00 | 0 | Approved | 50
2014-12-06T20:15:00Z | 2014-12-06 12:15 | PST | 2014-12-06 12:15 | 0 | Approved | 50
2014-12-06T20:30:00Z | 2014-12-06 12:30 | PST | 2014-12-06 12:30 | 0 | Approved | 50
2014-12-06T20:45:00Z | 2014-12-06 12:45 | PST | 2014-12-06 12:45 | 0 | Approved | 50
2014-12-06T21:00:00Z | 2014-12-06 13:00 | PST | 2014-12-06 13:00 | 0 | Approved | 50
2014-12-06T21:15:00Z | 2014-12-06 13:15 | PST | 2014-12-06 13:15 | 0 | Approved | 50
2014-12-06T21:30:00Z | 2014-12-06 13:30 | PST | 2014-12-06 13:30 | 0 | Approved | 50
2014-12-06T21:45:00Z | 2014-12-06 13:45 | PST | 2014-12-06 13:45 | 0 | Approved | 50
2014-12-06T22:00:00Z | 2014-12-06 14:00 | PST | 2014-12-06 14:00 | 0 | Approved | 50
2014-12-06T22:15:00Z | 2014-12-06 14:15 | PST | 2014-12-06 14:15 | 0 | Approved | 50
2014-12-06T22:30:00Z | 2014-12-06 14:30 | PST | 2014-12-06 14:30 | 0 | Approved | 50
2014-12-06T22:45:00Z | 2014-12-06 14:45 | PST | 2014-12-06 14:45 | 0 | Approved | 50
2014-12-06T23:00:00Z | 2014-12-06 15:00 | PST | 2014-12-06 15:00 | 0 | Approved | 50
2014-12-06T23:15:00Z | 2014-12-06 15:15 | PST | 2014-12-06 15:15 | 0 | Approved | 50
2014-12-06T23:30:00Z | 2014-12-06 15:30 | PST | 2014-12-06 15:30 | 0 | Approved | 50
2014-12-06T23:45:00Z | 2014-12-06 15:45 | PST | 2014-12-06 15:45 | 0 | Approved | 50
2014-12-07T00:00:00Z | 2014-12-06 16:00 | PST | 2014-12-06 16:00 | 0 | Approved | 50
2014-12-07T00:15:00Z | 2014-12-06 16:15 | PST | 2014-12-06 16:15 | 0 | Approved | 50
2014-12-07T00:30:00Z | 2014-12-06 16:30 | PST | 2014-12-06 16:30 | 0 | Approved | 50
2014-12-07T00:45:00Z | 2014-12-06 16:45 | PST | 2014-12-06 16:45 | 0 | Approved | 50
2014-12-07T01:00:00Z | 2014-12-06 17:00 | PST | 2014-12-06 17:00 | 0 | Approved | 50
2014-12-07T01:15:00Z | 2014-12-06 17:15 | PST | 2014-12-06 17:15 | 0 | Approved | 50
2014-12-07T01:30:00Z | 2014-12-06 17:30 | PST | 2014-12-06 17:30 | 0 | Approved | 50
2014-12-07T01:45:00Z | 2014-12-06 17:45 | PST | 2014-12-06 17:45 | 0 | Approved | 50
2014-12-07T02:00:00Z | 2014-12-06 18:00 | PST | 2014-12-06 18:00 | 0 | Approved | 50
2014-12-07T02:15:00Z | 2014-12-06 18:15 | PST | 2014-12-06 18:15 | 0 | Approved | 50
2014-12-07T02:30:00Z | 2014-12-06 18:30 | PST | 2014-12-06 18:30 | 0 | Approved | 50
2014-12-07T02:45:00Z | 2014-12-06 18:45 | PST | 2014-12-06 18:45 | 0 | Approved | 50
2014-12-07T03:00:00Z | 2014-12-06 19:00 | PST | 2014-12-06 19:00 | 0 | Approved | 50
2014-12-07T03:15:00Z | 2014-12-06 19:15 | PST | 2014-12-06 19:15 | 0 | Approved | 50
2014-12-07T03:30:00Z | 2014-12-06 19:30 | PST | 2014-12-06 19:30 | 0 | Approved | 50
2014-12-07T03:45:00Z | 2014-12-06 19:45 | PST | 2014-12-06 19:45 | 0 | Approved | 50
2014-12-07T04:00:00Z | 2014-12-06 20:00 | PST | 2014-12-06 20:00 | 0 | Approved | 50
2014-12-07T04:15:00Z | 2014-12-06 20:15 | PST | 2014-12-06 20:15 | 0 | Approved | 50
2014-12-07T04:30:00Z | 2014-12-06 20:30 | PST | 2014-12-06 20:30 | 0 | Approved | 50
2014-12-07T04:45:00Z | 2014-12-06 20:45 | PST | 2014-12-06 20:45 | 0 | Approved | 50
2014-12-07T05:00:00Z | 2014-12-06 21:00 | PST | 2014-12-06 21:00 | 0 | Approved | 50
2014-12-07T05:15:00Z | 2014-12-06 21:15 | PST | 2014-12-06 21:15 | 0 | Approved | 50
2014-12-07T05:30:00Z | 2014-12-06 21:30 | PST | 2014-12-06 21:30 | 0 | Approved | 50
2014-12-07T05:45:00Z | 2014-12-06 21:45 | PST | 2014-12-06 21:45 | 0 | Approved | 50
2014-12-07T06:00:00Z | 2014-12-06 22:00 | PST | 2014-12-06 22:00 | 0 | Approved | 50
2014-12-07T06:15:00Z | 2014-12-06 22:15 | PST | 2014-12-06 22:15 | 0 | Approved | 50
2014-12-07T06:30:00Z | 2014-12-06 22:30 | PST | 2014-12-06 22:30 | 0 | Approved | 50
2014-12-07T06:45:00Z | 2014-12-06 22:45 | PST | 2014-12-06 22:45 | 0 | Approved | 50
2014-12-07T07:00:00Z | 2014-12-06 23:00 | PST | 2014-12-06 23:00 | 0 | Approved | 50
2014-12-07T07:15:00Z | 2014-12-06 23:15 | PST | 2014-12-06 23:15 | 0 | Approved | 50
2014-12-07T07:30:00Z | 2014-12-06 23:30 | PST | 2014-12-06 23:30 | 0 | Approved | 50
2014-12-07T07:45:00Z | 2014-12-06 23:45 | PST | 2014-12-06 23:45 | 0 | Approved | 50
2014-12-07T08:00:00Z | 2014-12-07 | PST | 2014-12-07 | 0 | Approved | 50
2014-12-07T08:15:00Z | 2014-12-07 00:15 | PST | 2014-12-07 00:15 | 0 | Approved | 50
2014-12-07T08:30:00Z | 2014-12-07 00:30 | PST | 2014-12-07 00:30 | 0 | Approved | 50
2014-12-07T08:45:00Z | 2014-12-07 00:45 | PST | 2014-12-07 00:45 | 0 | Approved | 50
2014-12-07T09:00:00Z | 2014-12-07 01:00 | PST | 2014-12-07 01:00 | 0 | Approved | 50
2014-12-07T09:15:00Z | 2014-12-07 01:15 | PST | 2014-12-07 01:15 | 0 | Approved | 50
2014-12-07T09:30:00Z | 2014-12-07 01:30 | PST | 2014-12-07 01:30 | 0 | Approved | 50
2014-12-07T09:45:00Z | 2014-12-07 01:45 | PST | 2014-12-07 01:45 | 0 | Approved | 50
2014-12-07T10:00:00Z | 2014-12-07 02:00 | PST | 2014-12-07 02:00 | 0 | Approved | 50
2014-12-07T10:15:00Z | 2014-12-07 02:15 | PST | 2014-12-07 02:15 | 0 | Approved | 50
2014-12-07T10:30:00Z | 2014-12-07 02:30 | PST | 2014-12-07 02:30 | 0 | Approved | 50
2014-12-07T10:45:00Z | 2014-12-07 02:45 | PST | 2014-12-07 02:45 | 0 | Approved | 50
2014-12-07T11:00:00Z | 2014-12-07 03:00 | PST | 2014-12-07 03:00 | 0 | Approved | 50
2014-12-07T11:15:00Z | 2014-12-07 03:15 | PST | 2014-12-07 03:15 | 0 | Approved | 50
2014-12-07T11:30:00Z | 2014-12-07 03:30 | PST | 2014-12-07 03:30 | 0 | Approved | 50
2014-12-07T11:45:00Z | 2014-12-07 03:45 | PST | 2014-12-07 03:45 | 0 | Approved | 50
2014-12-07T12:00:00Z | 2014-12-07 04:00 | PST | 2014-12-07 04:00 | 0 | Approved | 50
2014-12-07T12:15:00Z | 2014-12-07 04:15 | PST | 2014-12-07 04:15 | 0 | Approved | 50
2014-12-07T12:30:00Z | 2014-12-07 04:30 | PST | 2014-12-07 04:30 | 0 | Approved | 50
2014-12-07T12:45:00Z | 2014-12-07 04:45 | PST | 2014-12-07 04:45 | 0 | Approved | 50
2014-12-07T13:00:00Z | 2014-12-07 05:00 | PST | 2014-12-07 05:00 | 0 | Approved | 50
2014-12-07T13:15:00Z | 2014-12-07 05:15 | PST | 2014-12-07 05:15 | 0 | Approved | 50
2014-12-07T13:30:00Z | 2014-12-07 05:30 | PST | 2014-12-07 05:30 | 0 | Approved | 50
2014-12-07T13:45:00Z | 2014-12-07 05:45 | PST | 2014-12-07 05:45 | 0 | Approved | 50
2014-12-07T14:00:00Z | 2014-12-07 06:00 | PST | 2014-12-07 06:00 | 0 | Approved | 50
2014-12-07T14:15:00Z | 2014-12-07 06:15 | PST | 2014-12-07 06:15 | 0 | Approved | 50
2014-12-07T14:30:00Z | 2014-12-07 06:30 | PST | 2014-12-07 06:30 | 0 | Approved | 50
2014-12-07T14:45:00Z | 2014-12-07 06:45 | PST | 2014-12-07 06:45 | 0 | Approved | 50
2014-12-07T15:00:00Z | 2014-12-07 07:00 | PST | 2014-12-07 07:00 | 0 | Approved | 50
2014-12-07T15:15:00Z | 2014-12-07 07:15 | PST | 2014-12-07 07:15 | 0 | Approved | 50
2014-12-07T15:30:00Z | 2014-12-07 07:30 | PST | 2014-12-07 07:30 | 0 | Approved | 50
2014-12-07T15:45:00Z | 2014-12-07 07:45 | PST | 2014-12-07 07:45 | 0 | Approved | 50
2014-12-07T16:00:00Z | 2014-12-07 08:00 | PST | 2014-12-07 08:00 | 0 | Approved | 50
2014-12-07T16:15:00Z | 2014-12-07 08:15 | PST | 2014-12-07 08:15 | 0 | Approved | 50
2014-12-07T16:30:00Z | 2014-12-07 08:30 | PST | 2014-12-07 08:30 | 0 | Approved | 50
2014-12-07T16:45:00Z | 2014-12-07 08:45 | PST | 2014-12-07 08:45 | 0 | Approved | 50
2014-12-07T17:00:00Z | 2014-12-07 09:00 | PST | 2014-12-07 09:00 | 0 | Approved | 50
2014-12-07T17:15:00Z | 2014-12-07 09:15 | PST | 2014-12-07 09:15 | 0 | Approved | 50
2014-12-07T17:30:00Z | 2014-12-07 09:30 | PST | 2014-12-07 09:30 | 0 | Approved | 50
2014-12-07T17:45:00Z | 2014-12-07 09:45 | PST | 2014-12-07 09:45 | 0 | Approved | 50
2014-12-07T18:00:00Z | 2014-12-07 10:00 | PST | 2014-12-07 10:00 | 0 | Approved | 50
2014-12-07T18:15:00Z | 2014-12-07 10:15 | PST | 2014-12-07 10:15 | 0 | Approved | 50
2014-12-07T18:30:00Z | 2014-12-07 10:30 | PST | 2014-12-07 10:30 | 0 | Approved | 50
2014-12-07T18:45:00Z | 2014-12-07 10:45 | PST | 2014-12-07 10:45 | 0 | Approved | 50
2014-12-07T19:00:00Z | 2014-12-07 11:00 | PST | 2014-12-07 11:00 | 0 | Approved | 50
2014-12-07T19:15:00Z | 2014-12-07 11:15 | PST | 2014-12-07 11:15 | 0 | Approved | 50
2014-12-07T19:30:00Z | 2014-12-07 11:30 | PST | 2014-12-07 11:30 | 0 | Approved | 50
2014-12-07T19:45:00Z | 2014-12-07 11:45 | PST | 2014-12-07 11:45 | 0 | Approved | 50
2014-12-07T20:00:00Z | 2014-12-07 12:00 | PST | 2014-12-07 12:00 | 0 | Approved | 50
2014-12-07T20:15:00Z | 2014-12-07 12:15 | PST | 2014-12-07 12:15 | 0 | Approved | 50
2014-12-07T20:30:00Z | 2014-12-07 12:30 | PST | 2014-12-07 12:30 | 0 | Approved | 50
2014-12-07T20:45:00Z | 2014-12-07 12:45 | PST | 2014-12-07 12:45 | 0 | Approved | 50
2014-12-07T21:00:00Z | 2014-12-07 13:00 | PST | 2014-12-07 13:00 | 0 | Approved | 50
2014-12-07T21:15:00Z | 2014-12-07 13:15 | PST | 2014-12-07 13:15 | 0 | Approved | 50
2014-12-07T21:30:00Z | 2014-12-07 13:30 | PST | 2014-12-07 13:30 | 0 | Approved | 50
2014-12-07T21:45:00Z | 2014-12-07 13:45 | PST | 2014-12-07 13:45 | 0 | Approved | 50
2014-12-07T22:00:00Z | 2014-12-07 14:00 | PST | 2014-12-07 14:00 | 0 | Approved | 50
2014-12-07T22:15:00Z | 2014-12-07 14:15 | PST | 2014-12-07 14:15 | 0 | Approved | 50
2014-12-07T22:30:00Z | 2014-12-07 14:30 | PST | 2014-12-07 14:30 | 0 | Approved | 50
2014-12-07T22:45:00Z | 2014-12-07 14:45 | PST | 2014-12-07 14:45 | 0 | Approved | 50
2014-12-07T23:00:00Z | 2014-12-07 15:00 | PST | 2014-12-07 15:00 | 0 | Approved | 50
2014-12-07T23:15:00Z | 2014-12-07 15:15 | PST | 2014-12-07 15:15 | 0 | Approved | 50
2014-12-07T23:30:00Z | 2014-12-07 15:30 | PST | 2014-12-07 15:30 | 0 | Approved | 50
2014-12-07T23:45:00Z | 2014-12-07 15:45 | PST | 2014-12-07 15:45 | 0 | Approved | 50
2014-12-08T00:00:00Z | 2014-12-07 16:00 | PST | 2014-12-07 16:00 | 0 | Approved | 50
2014-12-08T00:15:00Z | 2014-12-07 16:15 | PST | 2014-12-07 16:15 | 0 | Approved | 50
2014-12-08T00:30:00Z | 2014-12-07 16:30 | PST | 2014-12-07 16:30 | 0 | Approved | 50
2014-12-08T00:45:00Z | 2014-12-07 16:45 | PST | 2014-12-07 16:45 | 0 | Approved | 50
2014-12-08T01:00:00Z | 2014-12-07 17:00 | PST | 2014-12-07 17:00 | 0 | Approved | 50
2014-12-08T01:15:00Z | 2014-12-07 17:15 | PST | 2014-12-07 17:15 | 0 | Approved | 50
2014-12-08T01:30:00Z | 2014-12-07 17:30 | PST | 2014-12-07 17:30 | 0 | Approved | 50
2014-12-08T01:45:00Z | 2014-12-07 17:45 | PST | 2014-12-07 17:45 | 0 | Approved | 50
2014-12-08T02:00:00Z | 2014-12-07 18:00 | PST | 2014-12-07 18:00 | 0 | Approved | 50
2014-12-08T02:15:00Z | 2014-12-07 18:15 | PST | 2014-12-07 18:15 | 0 | Approved | 50
2014-12-08T02:30:00Z | 2014-12-07 18:30 | PST | 2014-12-07 18:30 | 0 | Approved | 50
2014-12-08T02:45:00Z | 2014-12-07 18:45 | PST | 2014-12-07 18:45 | 0 | Approved | 50
2014-12-08T03:00:00Z | 2014-12-07 19:00 | PST | 2014-12-07 19:00 | 0 | Approved | 50
2014-12-08T03:15:00Z | 2014-12-07 19:15 | PST | 2014-12-07 19:15 | 0 | Approved | 50
2014-12-08T03:30:00Z | 2014-12-07 19:30 | PST | 2014-12-07 19:30 | 0 | Approved | 50
2014-12-08T03:45:00Z | 2014-12-07 19:45 | PST | 2014-12-07 19:45 | 0 | Approved | 50
2014-12-08T04:00:00Z | 2014-12-07 20:00 | PST | 2014-12-07 20:00 | 0 | Approved | 50
2014-12-08T04:15:00Z | 2014-12-07 20:15 | PST | 2014-12-07 20:15 | 0 | Approved | 50
2014-12-08T04:30:00Z | 2014-12-07 20:30 | PST | 2014-12-07 20:30 | 0 | Approved | 50
2014-12-08T04:45:00Z | 2014-12-07 20:45 | PST | 2014-12-07 20:45 | 0 | Approved | 50
2014-12-08T05:00:00Z | 2014-12-07 21:00 | PST | 2014-12-07 21:00 | 0 | Approved | 50
2014-12-08T05:15:00Z | 2014-12-07 21:15 | PST | 2014-12-07 21:15 | 0 | Approved | 50
2014-12-08T05:30:00Z | 2014-12-07 21:30 | PST | 2014-12-07 21:30 | 0 | Approved | 50
2014-12-08T05:45:00Z | 2014-12-07 21:45 | PST | 2014-12-07 21:45 | 0 | Approved | 50
2014-12-08T06:00:00Z | 2014-12-07 22:00 | PST | 2014-12-07 22:00 | 0 | Approved | 50
2014-12-08T06:15:00Z | 2014-12-07 22:15 | PST | 2014-12-07 22:15 | 0 | Approved | 50
2014-12-08T06:30:00Z | 2014-12-07 22:30 | PST | 2014-12-07 22:30 | 0 | Approved | 50
2014-12-08T06:45:00Z | 2014-12-07 22:45 | PST | 2014-12-07 22:45 | 0 | Approved | 50
2014-12-08T07:00:00Z | 2014-12-07 23:00 | PST | 2014-12-07 23:00 | 0 | Approved | 50
2014-12-08T07:15:00Z | 2014-12-07 23:15 | PST | 2014-12-07 23:15 | 0 | Approved | 50
2014-12-08T07:30:00Z | 2014-12-07 23:30 | PST | 2014-12-07 23:30 | 0 | Approved | 50
2014-12-08T07:45:00Z | 2014-12-07 23:45 | PST | 2014-12-07 23:45 | 0 | Approved | 50
2014-12-08T08:00:00Z | 2014-12-08 | PST | 2014-12-08 | 0 | Approved | 50
2014-12-08T08:15:00Z | 2014-12-08 00:15 | PST | 2014-12-08 00:15 | 0 | Approved | 50
2014-12-08T08:30:00Z | 2014-12-08 00:30 | PST | 2014-12-08 00:30 | 0 | Approved | 50
2014-12-08T08:45:00Z | 2014-12-08 00:45 | PST | 2014-12-08 00:45 | 0 | Approved | 50
2014-12-08T09:00:00Z | 2014-12-08 01:00 | PST | 2014-12-08 01:00 | 0 | Approved | 50
2014-12-08T09:15:00Z | 2014-12-08 01:15 | PST | 2014-12-08 01:15 | 0 | Approved | 50
2014-12-08T09:30:00Z | 2014-12-08 01:30 | PST | 2014-12-08 01:30 | 0 | Approved | 50
2014-12-08T09:45:00Z | 2014-12-08 01:45 | PST | 2014-12-08 01:45 | 0 | Approved | 50
2014-12-08T10:00:00Z | 2014-12-08 02:00 | PST | 2014-12-08 02:00 | 0 | Approved | 50
2014-12-08T10:15:00Z | 2014-12-08 02:15 | PST | 2014-12-08 02:15 | 0 | Approved | 50
2014-12-08T10:30:00Z | 2014-12-08 02:30 | PST | 2014-12-08 02:30 | 0 | Approved | 50
2014-12-08T10:45:00Z | 2014-12-08 02:45 | PST | 2014-12-08 02:45 | 0 | Approved | 50
2014-12-08T11:00:00Z | 2014-12-08 03:00 | PST | 2014-12-08 03:00 | 0 | Approved | 50
2014-12-08T11:15:00Z | 2014-12-08 03:15 | PST | 2014-12-08 03:15 | 0 | Approved | 50
2014-12-08T11:30:00Z | 2014-12-08 03:30 | PST | 2014-12-08 03:30 | 0 | Approved | 50
2014-12-08T11:45:00Z | 2014-12-08 03:45 | PST | 2014-12-08 03:45 | 0 | Approved | 50
2014-12-08T12:00:00Z | 2014-12-08 04:00 | PST | 2014-12-08 04:00 | 0 | Approved | 50
2014-12-08T12:15:00Z | 2014-12-08 04:15 | PST | 2014-12-08 04:15 | 0 | Approved | 50
2014-12-08T12:30:00Z | 2014-12-08 04:30 | PST | 2014-12-08 04:30 | 0 | Approved | 50
2014-12-08T12:45:00Z | 2014-12-08 04:45 | PST | 2014-12-08 04:45 | 0 | Approved | 50
2014-12-08T13:00:00Z | 2014-12-08 05:00 | PST | 2014-12-08 05:00 | 0 | Approved | 50
2014-12-08T13:15:00Z | 2014-12-08 05:15 | PST | 2014-12-08 05:15 | 0 | Approved | 50
2014-12-08T13:30:00Z | 2014-12-08 05:30 | PST | 2014-12-08 05:30 | 0 | Approved | 50
2014-12-08T13:45:00Z | 2014-12-08 05:45 | PST | 2014-12-08 05:45 | 0 | Approved | 50
2014-12-08T14:00:00Z | 2014-12-08 06:00 | PST | 2014-12-08 06:00 | 0 | Approved | 50
2014-12-08T14:15:00Z | 2014-12-08 06:15 | PST | 2014-12-08 06:15 | 0 | Approved | 50
2014-12-08T14:30:00Z | 2014-12-08 06:30 | PST | 2014-12-08 06:30 | 0 | Approved | 50
2014-12-08T14:45:00Z | 2014-12-08 06:45 | PST | 2014-12-08 06:45 | 0 | Approved | 50
2014-12-08T15:00:00Z | 2014-12-08 07:00 | PST | 2014-12-08 07:00 | 0 | Approved | 50
2014-12-08T15:15:00Z | 2014-12-08 07:15 | PST | 2014-12-08 07:15 | 0 | Approved | 50
2014-12-08T15:30:00Z | 2014-12-08 07:30 | PST | 2014-12-08 07:30 | 0 | Approved | 50
2014-12-08T15:45:00Z | 2014-12-08 07:45 | PST | 2014-12-08 07:45 | 0 | Approved | 50
2014-12-08T16:00:00Z | 2014-12-08 08:00 | PST | 2014-12-08 08:00 | 0 | Approved | 50
2014-12-08T16:15:00Z | 2014-12-08 08:15 | PST | 2014-12-08 08:15 | 0 | Approved | 50
2014-12-08T16:30:00Z | 2014-12-08 08:30 | PST | 2014-12-08 08:30 | 0 | Approved | 50
2014-12-08T16:45:00Z | 2014-12-08 08:45 | PST | 2014-12-08 08:45 | 0 | Approved | 50
2014-12-08T17:00:00Z | 2014-12-08 09:00 | PST | 2014-12-08 09:00 | 0 | Approved | 50
2014-12-08T17:15:00Z | 2014-12-08 09:15 | PST | 2014-12-08 09:15 | 0 | Approved | 50
2014-12-08T17:30:00Z | 2014-12-08 09:30 | PST | 2014-12-08 09:30 | 0 | Approved | 50
2014-12-08T17:45:00Z | 2014-12-08 09:45 | PST | 2014-12-08 09:45 | 0 | Approved | 50
2014-12-08T18:00:00Z | 2014-12-08 10:00 | PST | 2014-12-08 10:00 | 0 | Approved | 50
2014-12-08T18:15:00Z | 2014-12-08 10:15 | PST | 2014-12-08 10:15 | 0 | Approved | 50
2014-12-08T18:30:00Z | 2014-12-08 10:30 | PST | 2014-12-08 10:30 | 0 | Approved | 50
2014-12-08T18:45:00Z | 2014-12-08 10:45 | PST | 2014-12-08 10:45 | 0 | Approved | 50
2014-12-08T19:00:00Z | 2014-12-08 11:00 | PST | 2014-12-08 11:00 | 0 | Approved | 50
2014-12-08T19:15:00Z | 2014-12-08 11:15 | PST | 2014-12-08 11:15 | 0 | Approved | 50
2014-12-08T19:30:00Z | 2014-12-08 11:30 | PST | 2014-12-08 11:30 | 0 | Approved | 50
2014-12-08T19:45:00Z | 2014-12-08 11:45 | PST | 2014-12-08 11:45 | 0 | Approved | 50
2014-12-08T20:00:00Z | 2014-12-08 12:00 | PST | 2014-12-08 12:00 | 0 | Approved | 50
2014-12-08T20:15:00Z | 2014-12-08 12:15 | PST | 2014-12-08 12:15 | 0 | Approved | 50
2014-12-08T20:30:00Z | 2014-12-08 12:30 | PST | 2014-12-08 12:30 | 0 | Approved | 50
2014-12-08T20:45:00Z | 2014-12-08 12:45 | PST | 2014-12-08 12:45 | 0 | Approved | 50
2014-12-08T21:00:00Z | 2014-12-08 13:00 | PST | 2014-12-08 13:00 | 0 | Approved | 50
2014-12-08T21:15:00Z | 2014-12-08 13:15 | PST | 2014-12-08 13:15 | 0 | Approved | 50
2014-12-08T21:30:00Z | 2014-12-08 13:30 | PST | 2014-12-08 13:30 | 0 | Approved | 50
2014-12-08T21:45:00Z | 2014-12-08 13:45 | PST | 2014-12-08 13:45 | 0 | Approved | 50
2014-12-08T22:00:00Z | 2014-12-08 14:00 | PST | 2014-12-08 14:00 | 0 | Approved | 50
2014-12-08T22:15:00Z | 2014-12-08 14:15 | PST | 2014-12-08 14:15 | 0 | Approved | 50
2014-12-08T22:30:00Z | 2014-12-08 14:30 | PST | 2014-12-08 14:30 | 0 | Approved | 50
2014-12-08T22:45:00Z | 2014-12-08 14:45 | PST | 2014-12-08 14:45 | 0 | Approved | 50
2014-12-08T23:00:00Z | 2014-12-08 15:00 | PST | 2014-12-08 15:00 | 0 | Approved | 50
2014-12-08T23:15:00Z | 2014-12-08 15:15 | PST | 2014-12-08 15:15 | 0 | Approved | 50
2014-12-08T23:30:00Z | 2014-12-08 15:30 | PST | 2014-12-08 15:30 | 0 | Approved | 50
2014-12-08T23:45:00Z | 2014-12-08 15:45 | PST | 2014-12-08 15:45 | 0 | Approved | 50
2014-12-09T00:00:00Z | 2014-12-08 16:00 | PST | 2014-12-08 16:00 | 0 | Approved | 50
2014-12-09T00:15:00Z | 2014-12-08 16:15 | PST | 2014-12-08 16:15 | 0 | Approved | 50
2014-12-09T00:30:00Z | 2014-12-08 16:30 | PST | 2014-12-08 16:30 | 0 | Approved | 50
2014-12-09T00:45:00Z | 2014-12-08 16:45 | PST | 2014-12-08 16:45 | 0 | Approved | 50
2014-12-09T01:00:00Z | 2014-12-08 17:00 | PST | 2014-12-08 17:00 | 0 | Approved | 50
2014-12-09T01:15:00Z | 2014-12-08 17:15 | PST | 2014-12-08 17:15 | 0 | Approved | 50
2014-12-09T01:30:00Z | 2014-12-08 17:30 | PST | 2014-12-08 17:30 | 0 | Approved | 50
2014-12-09T01:45:00Z | 2014-12-08 17:45 | PST | 2014-12-08 17:45 | 0 | Approved | 50
2014-12-09T02:00:00Z | 2014-12-08 18:00 | PST | 2014-12-08 18:00 | 0 | Approved | 50
2014-12-09T02:15:00Z | 2014-12-08 18:15 | PST | 2014-12-08 18:15 | 0 | Approved | 50
2014-12-09T02:30:00Z | 2014-12-08 18:30 | PST | 2014-12-08 18:30 | 0 | Approved | 50
2014-12-09T02:45:00Z | 2014-12-08 18:45 | PST | 2014-12-08 18:45 | 0 | Approved | 50
2014-12-09T03:00:00Z | 2014-12-08 19:00 | PST | 2014-12-08 19:00 | 0 | Approved | 50
2014-12-09T03:15:00Z | 2014-12-08 19:15 | PST | 2014-12-08 19:15 | 0 | Approved | 50
2014-12-09T03:30:00Z | 2014-12-08 19:30 | PST | 2014-12-08 19:30 | 0 | Approved | 50
2014-12-09T03:45:00Z | 2014-12-08 19:45 | PST | 2014-12-08 19:45 | 0 | Approved | 50
2014-12-09T04:00:00Z | 2014-12-08 20:00 | PST | 2014-12-08 20:00 | 0 | Approved | 50
2014-12-09T04:15:00Z | 2014-12-08 20:15 | PST | 2014-12-08 20:15 | 0 | Approved | 50
2014-12-09T04:30:00Z | 2014-12-08 20:30 | PST | 2014-12-08 20:30 | 0 | Approved | 50
2014-12-09T04:45:00Z | 2014-12-08 20:45 | PST | 2014-12-08 20:45 | 0 | Approved | 50
2014-12-09T05:00:00Z | 2014-12-08 21:00 | PST | 2014-12-08 21:00 | 0 | Approved | 50
2014-12-09T05:15:00Z | 2014-12-08 21:15 | PST | 2014-12-08 21:15 | 0 | Approved | 50
2014-12-09T05:30:00Z | 2014-12-08 21:30 | PST | 2014-12-08 21:30 | 0 | Approved | 50
2014-12-09T05:45:00Z | 2014-12-08 21:45 | PST | 2014-12-08 21:45 | 0 | Approved | 50
2014-12-09T06:00:00Z | 2014-12-08 22:00 | PST | 2014-12-08 22:00 | 0 | Approved | 50
2014-12-09T06:15:00Z | 2014-12-08 22:15 | PST | 2014-12-08 22:15 | 0 | Approved | 50
2014-12-09T06:30:00Z | 2014-12-08 22:30 | PST | 2014-12-08 22:30 | 0 | Approved | 50
2014-12-09T06:45:00Z | 2014-12-08 22:45 | PST | 2014-12-08 22:45 | 0 | Approved | 50
2014-12-09T07:00:00Z | 2014-12-08 23:00 | PST | 2014-12-08 23:00 | 0 | Approved | 50
2014-12-09T07:15:00Z | 2014-12-08 23:15 | PST | 2014-12-08 23:15 | 0 | Approved | 50
2014-12-09T07:30:00Z | 2014-12-08 23:30 | PST | 2014-12-08 23:30 | 0 | Approved | 50
2014-12-09T07:45:00Z | 2014-12-08 23:45 | PST | 2014-12-08 23:45 | 0 | Approved | 50
2014-12-09T08:00:00Z | 2014-12-09 | PST | 2014-12-09 | 0 | Approved | 50
2014-12-09T08:15:00Z | 2014-12-09 00:15 | PST | 2014-12-09 00:15 | 0 | Approved | 50
2014-12-09T08:30:00Z | 2014-12-09 00:30 | PST | 2014-12-09 00:30 | 0 | Approved | 50
2014-12-09T08:45:00Z | 2014-12-09 00:45 | PST | 2014-12-09 00:45 | 0 | Approved | 50
2014-12-09T09:00:00Z | 2014-12-09 01:00 | PST | 2014-12-09 01:00 | 0 | Approved | 50
2014-12-09T09:15:00Z | 2014-12-09 01:15 | PST | 2014-12-09 01:15 | 0 | Approved | 50
2014-12-09T09:30:00Z | 2014-12-09 01:30 | PST | 2014-12-09 01:30 | 0 | Approved | 50
2014-12-09T09:45:00Z | 2014-12-09 01:45 | PST | 2014-12-09 01:45 | 0 | Approved | 50
2014-12-09T10:00:00Z | 2014-12-09 02:00 | PST | 2014-12-09 02:00 | 0 | Approved | 50
2014-12-09T10:15:00Z | 2014-12-09 02:15 | PST | 2014-12-09 02:15 | 0 | Approved | 50
2014-12-09T10:30:00Z | 2014-12-09 02:30 | PST | 2014-12-09 02:30 | 0 | Approved | 50
2014-12-09T10:45:00Z | 2014-12-09 02:45 | PST | 2014-12-09 02:45 | 0 | Approved | 50
2014-12-09T11:00:00Z | 2014-12-09 03:00 | PST | 2014-12-09 03:00 | 0 | Approved | 50
2014-12-09T11:15:00Z | 2014-12-09 03:15 | PST | 2014-12-09 03:15 | 0 | Approved | 50
2014-12-09T11:30:00Z | 2014-12-09 03:30 | PST | 2014-12-09 03:30 | 0 | Approved | 50
2014-12-09T11:45:00Z | 2014-12-09 03:45 | PST | 2014-12-09 03:45 | 0 | Approved | 50
2014-12-09T12:00:00Z | 2014-12-09 04:00 | PST | 2014-12-09 04:00 | 0 | Approved | 50
2014-12-09T12:15:00Z | 2014-12-09 04:15 | PST | 2014-12-09 04:15 | 0 | Approved | 50
2014-12-09T12:30:00Z | 2014-12-09 04:30 | PST | 2014-12-09 04:30 | 0 | Approved | 50
2014-12-09T12:45:00Z | 2014-12-09 04:45 | PST | 2014-12-09 04:45 | 0 | Approved | 50
2014-12-09T13:00:00Z | 2014-12-09 05:00 | PST | 2014-12-09 05:00 | 0 | Approved | 50
2014-12-09T13:15:00Z | 2014-12-09 05:15 | PST | 2014-12-09 05:15 | 0 | Approved | 50
2014-12-09T13:30:00Z | 2014-12-09 05:30 | PST | 2014-12-09 05:30 | 0 | Approved | 50
2014-12-09T13:45:00Z | 2014-12-09 05:45 | PST | 2014-12-09 05:45 | 0 | Approved | 50
2014-12-09T14:00:00Z | 2014-12-09 06:00 | PST | 2014-12-09 06:00 | 0 | Approved | 50
2014-12-09T14:15:00Z | 2014-12-09 06:15 | PST | 2014-12-09 06:15 | 0 | Approved | 50
2014-12-09T14:30:00Z | 2014-12-09 06:30 | PST | 2014-12-09 06:30 | 0 | Approved | 50
2014-12-09T14:45:00Z | 2014-12-09 06:45 | PST | 2014-12-09 06:45 | 0 | Approved | 50
2014-12-09T15:00:00Z | 2014-12-09 07:00 | PST | 2014-12-09 07:00 | 0 | Approved | 50
2014-12-09T15:15:00Z | 2014-12-09 07:15 | PST | 2014-12-09 07:15 | 0 | Approved | 50
2014-12-09T15:30:00Z | 2014-12-09 07:30 | PST | 2014-12-09 07:30 | 0 | Approved | 50
2014-12-09T15:45:00Z | 2014-12-09 07:45 | PST | 2014-12-09 07:45 | 0 | Approved | 50
2014-12-09T16:00:00Z | 2014-12-09 08:00 | PST | 2014-12-09 08:00 | 0 | Approved | 50
2014-12-09T16:15:00Z | 2014-12-09 08:15 | PST | 2014-12-09 08:15 | 0 | Approved | 50
2014-12-09T16:30:00Z | 2014-12-09 08:30 | PST | 2014-12-09 08:30 | 0 | Approved | 50
2014-12-09T16:45:00Z | 2014-12-09 08:45 | PST | 2014-12-09 08:45 | 0 | Approved | 50
2014-12-09T17:00:00Z | 2014-12-09 09:00 | PST | 2014-12-09 09:00 | 0 | Approved | 50
2014-12-09T17:15:00Z | 2014-12-09 09:15 | PST | 2014-12-09 09:15 | 0 | Approved | 50
2014-12-09T17:30:00Z | 2014-12-09 09:30 | PST | 2014-12-09 09:30 | 0 | Approved | 50
2014-12-09T17:45:00Z | 2014-12-09 09:45 | PST | 2014-12-09 09:45 | 0 | Approved | 50
2014-12-09T18:00:00Z | 2014-12-09 10:00 | PST | 2014-12-09 10:00 | 0 | Approved | 50
2014-12-09T18:15:00Z | 2014-12-09 10:15 | PST | 2014-12-09 10:15 | 0 | Approved | 50
2014-12-09T18:30:00Z | 2014-12-09 10:30 | PST | 2014-12-09 10:30 | 0 | Approved | 50
2014-12-09T18:45:00Z | 2014-12-09 10:45 | PST | 2014-12-09 10:45 | 0 | Approved | 50
2014-12-09T19:00:00Z | 2014-12-09 11:00 | PST | 2014-12-09 11:00 | 0 | Approved | 50
2014-12-09T19:15:00Z | 2014-12-09 11:15 | PST | 2014-12-09 11:15 | 0 | Approved | 50
2014-12-09T19:30:00Z | 2014-12-09 11:30 | PST | 2014-12-09 11:30 | 0 | Approved | 50
2014-12-09T19:45:00Z | 2014-12-09 11:45 | PST | 2014-12-09 11:45 | 0 | Approved | 50
2014-12-09T20:00:00Z | 2014-12-09 12:00 | PST | 2014-12-09 12:00 | 0 | Approved | 50
2014-12-09T20:15:00Z | 2014-12-09 12:15 | PST | 2014-12-09 12:15 | 0 | Approved | 50
2014-12-09T20:30:00Z | 2014-12-09 12:30 | PST | 2014-12-09 12:30 | 0 | Approved | 50
2014-12-09T20:45:00Z | 2014-12-09 12:45 | PST | 2014-12-09 12:45 | 0 | Approved | 50
2014-12-09T21:00:00Z | 2014-12-09 13:00 | PST | 2014-12-09 13:00 | 0 | Approved | 50
2014-12-09T21:15:00Z | 2014-12-09 13:15 | PST | 2014-12-09 13:15 | 0 | Approved | 50
2014-12-09T21:30:00Z | 2014-12-09 13:30 | PST | 2014-12-09 13:30 | 0 | Approved | 50
2014-12-09T21:45:00Z | 2014-12-09 13:45 | PST | 2014-12-09 13:45 | 0 | Approved | 50
2014-12-09T22:00:00Z | 2014-12-09 14:00 | PST | 2014-12-09 14:00 | 0 | Approved | 50
2014-12-09T22:15:00Z | 2014-12-09 14:15 | PST | 2014-12-09 14:15 | 0 | Approved | 50
2014-12-09T22:30:00Z | 2014-12-09 14:30 | PST | 2014-12-09 14:30 | 0 | Approved | 50
2014-12-09T22:45:00Z | 2014-12-09 14:45 | PST | 2014-12-09 14:45 | 0 | Approved | 50
2014-12-09T23:00:00Z | 2014-12-09 15:00 | PST | 2014-12-09 15:00 | 0 | Approved | 50
2014-12-09T23:15:00Z | 2014-12-09 15:15 | PST | 2014-12-09 15:15 | 0 | Approved | 50
2014-12-09T23:30:00Z | 2014-12-09 15:30 | PST | 2014-12-09 15:30 | 0 | Approved | 50
2014-12-09T23:45:00Z | 2014-12-09 15:45 | PST | 2014-12-09 15:45 | 0 | Approved | 50
2014-12-10T00:00:00Z | 2014-12-09 16:00 | PST | 2014-12-09 16:00 | 0 | Approved | 50
2014-12-10T00:15:00Z | 2014-12-09 16:15 | PST | 2014-12-09 16:15 | 0 | Approved | 50
2014-12-10T00:30:00Z | 2014-12-09 16:30 | PST | 2014-12-09 16:30 | 0 | Approved | 50
2014-12-10T00:45:00Z | 2014-12-09 16:45 | PST | 2014-12-09 16:45 | 0 | Approved | 50
2014-12-10T01:00:00Z | 2014-12-09 17:00 | PST | 2014-12-09 17:00 | 0 | Approved | 50
2014-12-10T01:15:00Z | 2014-12-09 17:15 | PST | 2014-12-09 17:15 | 0 | Approved | 50
2014-12-10T01:30:00Z | 2014-12-09 17:30 | PST | 2014-12-09 17:30 | 0 | Approved | 50
2014-12-10T01:45:00Z | 2014-12-09 17:45 | PST | 2014-12-09 17:45 | 0 | Approved | 50
2014-12-10T02:00:00Z | 2014-12-09 18:00 | PST | 2014-12-09 18:00 | 0 | Approved | 50
2014-12-10T02:15:00Z | 2014-12-09 18:15 | PST | 2014-12-09 18:15 | 0 | Approved | 50
2014-12-10T02:30:00Z | 2014-12-09 18:30 | PST | 2014-12-09 18:30 | 0 | Approved | 50
2014-12-10T02:45:00Z | 2014-12-09 18:45 | PST | 2014-12-09 18:45 | 0 | Approved | 50
2014-12-10T03:00:00Z | 2014-12-09 19:00 | PST | 2014-12-09 19:00 | 0 | Approved | 50
2014-12-10T03:15:00Z | 2014-12-09 19:15 | PST | 2014-12-09 19:15 | 0 | Approved | 50
2014-12-10T03:30:00Z | 2014-12-09 19:30 | PST | 2014-12-09 19:30 | 0 | Approved | 50
2014-12-10T03:45:00Z | 2014-12-09 19:45 | PST | 2014-12-09 19:45 | 0 | Approved | 50
2014-12-10T04:00:00Z | 2014-12-09 20:00 | PST | 2014-12-09 20:00 | 0 | Approved | 50
2014-12-10T04:15:00Z | 2014-12-09 20:15 | PST | 2014-12-09 20:15 | 0 | Approved | 50
2014-12-10T04:30:00Z | 2014-12-09 20:30 | PST | 2014-12-09 20:30 | 0 | Approved | 50
2014-12-10T04:45:00Z | 2014-12-09 20:45 | PST | 2014-12-09 20:45 | 0 | Approved | 50
2014-12-10T05:00:00Z | 2014-12-09 21:00 | PST | 2014-12-09 21:00 | 0 | Approved | 50
2014-12-10T05:15:00Z | 2014-12-09 21:15 | PST | 2014-12-09 21:15 | 0 | Approved | 50
2014-12-10T05:30:00Z | 2014-12-09 21:30 | PST | 2014-12-09 21:30 | 0 | Approved | 50
2014-12-10T05:45:00Z | 2014-12-09 21:45 | PST | 2014-12-09 21:45 | 0 | Approved | 50
2014-12-10T06:00:00Z | 2014-12-09 22:00 | PST | 2014-12-09 22:00 | 0 | Approved | 50
2014-12-10T06:15:00Z | 2014-12-09 22:15 | PST | 2014-12-09 22:15 | 0 | Approved | 50
2014-12-10T06:30:00Z | 2014-12-09 22:30 | PST | 2014-12-09 22:30 | 0 | Approved | 50
2014-12-10T06:45:00Z | 2014-12-09 22:45 | PST | 2014-12-09 22:45 | 0 | Approved | 50
2014-12-10T07:00:00Z | 2014-12-09 23:00 | PST | 2014-12-09 23:00 | 0 | Approved | 50
2014-12-10T07:15:00Z | 2014-12-09 23:15 | PST | 2014-12-09 23:15 | 0 | Approved | 50
2014-12-10T07:30:00Z | 2014-12-09 23:30 | PST | 2014-12-09 23:30 | 0 | Approved | 50
2014-12-10T07:45:00Z | 2014-12-09 23:45 | PST | 2014-12-09 23:45 | 0 | Approved | 50
2014-12-10T08:00:00Z | 2014-12-10 | PST | 2014-12-10 | 0 | Approved | 50
2014-12-10T08:15:00Z | 2014-12-10 00:15 | PST | 2014-12-10 00:15 | 0 | Approved | 50
2014-12-10T08:30:00Z | 2014-12-10 00:30 | PST | 2014-12-10 00:30 | 0 | Approved | 50
2014-12-10T08:45:00Z | 2014-12-10 00:45 | PST | 2014-12-10 00:45 | 0 | Approved | 50
2014-12-10T09:00:00Z | 2014-12-10 01:00 | PST | 2014-12-10 01:00 | 0 | Approved | 50
2014-12-10T09:15:00Z | 2014-12-10 01:15 | PST | 2014-12-10 01:15 | 0 | Approved | 50
2014-12-10T09:30:00Z | 2014-12-10 01:30 | PST | 2014-12-10 01:30 | 0 | Approved | 50
2014-12-10T09:45:00Z | 2014-12-10 01:45 | PST | 2014-12-10 01:45 | 0 | Approved | 50
2014-12-10T10:00:00Z | 2014-12-10 02:00 | PST | 2014-12-10 02:00 | 0 | Approved | 50
2014-12-10T10:15:00Z | 2014-12-10 02:15 | PST | 2014-12-10 02:15 | 0 | Approved | 50
2014-12-10T10:30:00Z | 2014-12-10 02:30 | PST | 2014-12-10 02:30 | 0 | Approved | 50
2014-12-10T10:45:00Z | 2014-12-10 02:45 | PST | 2014-12-10 02:45 | 0 | Approved | 50
2014-12-10T11:00:00Z | 2014-12-10 03:00 | PST | 2014-12-10 03:00 | 0 | Approved | 50
2014-12-10T11:15:00Z | 2014-12-10 03:15 | PST | 2014-12-10 03:15 | 0 | Approved | 50
2014-12-10T11:30:00Z | 2014-12-10 03:30 | PST | 2014-12-10 03:30 | 0 | Approved | 50
2014-12-10T11:45:00Z | 2014-12-10 03:45 | PST | 2014-12-10 03:45 | 0 | Approved | 50
2014-12-10T12:00:00Z | 2014-12-10 04:00 | PST | 2014-12-10 04:00 | 0 | Approved | 50
2014-12-10T12:15:00Z | 2014-12-10 04:15 | PST | 2014-12-10 04:15 | 0 | Approved | 50
2014-12-10T12:30:00Z | 2014-12-10 04:30 | PST | 2014-12-10 04:30 | 0 | Approved | 50
2014-12-10T12:45:00Z | 2014-12-10 04:45 | PST | 2014-12-10 04:45 | 0 | Approved | 50
2014-12-10T13:00:00Z | 2014-12-10 05:00 | PST | 2014-12-10 05:00 | 0 | Approved | 50
2014-12-10T13:15:00Z | 2014-12-10 05:15 | PST | 2014-12-10 05:15 | 0 | Approved | 50
2014-12-10T13:30:00Z | 2014-12-10 05:30 | PST | 2014-12-10 05:30 | 0 | Approved | 50
2014-12-10T13:45:00Z | 2014-12-10 05:45 | PST | 2014-12-10 05:45 | 0 | Approved | 50
2014-12-10T14:00:00Z | 2014-12-10 06:00 | PST | 2014-12-10 06:00 | 0 | Approved | 50
2014-12-10T14:15:00Z | 2014-12-10 06:15 | PST | 2014-12-10 06:15 | 0 | Approved | 50
2014-12-10T14:30:00Z | 2014-12-10 06:30 | PST | 2014-12-10 06:30 | 0 | Approved | 50
2014-12-10T14:45:00Z | 2014-12-10 06:45 | PST | 2014-12-10 06:45 | 0 | Approved | 50
2014-12-10T15:00:00Z | 2014-12-10 07:00 | PST | 2014-12-10 07:00 | 0 | Approved | 50
2014-12-10T15:15:00Z | 2014-12-10 07:15 | PST | 2014-12-10 07:15 | 0 | Approved | 50
2014-12-10T15:30:00Z | 2014-12-10 07:30 | PST | 2014-12-10 07:30 | 0 | Approved | 50
2014-12-10T15:45:00Z | 2014-12-10 07:45 | PST | 2014-12-10 07:45 | 0 | Approved | 50
2014-12-10T16:00:00Z | 2014-12-10 08:00 | PST | 2014-12-10 08:00 | 0 | Approved | 50
2014-12-10T16:15:00Z | 2014-12-10 08:15 | PST | 2014-12-10 08:15 | 0 | Approved | 50
2014-12-10T16:30:00Z | 2014-12-10 08:30 | PST | 2014-12-10 08:30 | 0 | Approved | 50
2014-12-10T16:45:00Z | 2014-12-10 08:45 | PST | 2014-12-10 08:45 | 0 | Approved | 50
2014-12-10T17:00:00Z | 2014-12-10 09:00 | PST | 2014-12-10 09:00 | 0 | Approved | 50
2014-12-10T17:15:00Z | 2014-12-10 09:15 | PST | 2014-12-10 09:15 | 0 | Approved | 50
2014-12-10T17:30:00Z | 2014-12-10 09:30 | PST | 2014-12-10 09:30 | 0 | Approved | 50
2014-12-10T17:45:00Z | 2014-12-10 09:45 | PST | 2014-12-10 09:45 | 0 | Approved | 50
2014-12-10T18:00:00Z | 2014-12-10 10:00 | PST | 2014-12-10 10:00 | 0 | Approved | 50
2014-12-10T18:15:00Z | 2014-12-10 10:15 | PST | 2014-12-10 10:15 | 0 | Approved | 50
2014-12-10T18:30:00Z | 2014-12-10 10:30 | PST | 2014-12-10 10:30 | 0 | Approved | 50
2014-12-10T18:45:00Z | 2014-12-10 10:45 | PST | 2014-12-10 10:45 | 0 | Approved | 50
2014-12-10T19:00:00Z | 2014-12-10 11:00 | PST | 2014-12-10 11:00 | 0 | Approved | 50
2014-12-10T19:15:00Z | 2014-12-10 11:15 | PST | 2014-12-10 11:15 | 0 | Approved | 50
2014-12-10T19:30:00Z | 2014-12-10 11:30 | PST | 2014-12-10 11:30 | 0 | Approved | 50
2014-12-10T19:45:00Z | 2014-12-10 11:45 | PST | 2014-12-10 11:45 | 0 | Approved | 50
2014-12-10T20:00:00Z | 2014-12-10 12:00 | PST | 2014-12-10 12:00 | 0 | Approved | 50
2014-12-10T20:15:00Z | 2014-12-10 12:15 | PST | 2014-12-10 12:15 | 0 | Approved | 50
2014-12-10T20:30:00Z | 2014-12-10 12:30 | PST | 2014-12-10 12:30 | 0 | Approved | 50
2014-12-10T20:45:00Z | 2014-12-10 12:45 | PST | 2014-12-10 12:45 | 0 | Approved | 50
2014-12-10T21:00:00Z | 2014-12-10 13:00 | PST | 2014-12-10 13:00 | 0 | Approved | 50
2014-12-10T21:15:00Z | 2014-12-10 13:15 | PST | 2014-12-10 13:15 | 0 | Approved | 50
2014-12-10T21:30:00Z | 2014-12-10 13:30 | PST | 2014-12-10 13:30 | 0 | Approved | 50
2014-12-10T21:45:00Z | 2014-12-10 13:45 | PST | 2014-12-10 13:45 | 0 | Approved | 50
2014-12-10T22:00:00Z | 2014-12-10 14:00 | PST | 2014-12-10 14:00 | 0 | Approved | 50
2014-12-10T22:15:00Z | 2014-12-10 14:15 | PST | 2014-12-10 14:15 | 0 | Approved | 50
2014-12-10T22:30:00Z | 2014-12-10 14:30 | PST | 2014-12-10 14:30 | 0 | Approved | 50
2014-12-10T22:45:00Z | 2014-12-10 14:45 | PST | 2014-12-10 14:45 | 0 | Approved | 50
2014-12-10T23:00:00Z | 2014-12-10 15:00 | PST | 2014-12-10 15:00 | 0 | Approved | 50
2014-12-10T23:15:00Z | 2014-12-10 15:15 | PST | 2014-12-10 15:15 | 0 | Approved | 50
2014-12-10T23:30:00Z | 2014-12-10 15:30 | PST | 2014-12-10 15:30 | 0 | Approved | 50
2014-12-10T23:45:00Z | 2014-12-10 15:45 | PST | 2014-12-10 15:45 | 0 | Approved | 50
2014-12-11T00:00:00Z | 2014-12-10 16:00 | PST | 2014-12-10 16:00 | 0 | Approved | 50
2014-12-11T00:15:00Z | 2014-12-10 16:15 | PST | 2014-12-10 16:15 | 0 | Approved | 50
2014-12-11T00:30:00Z | 2014-12-10 16:30 | PST | 2014-12-10 16:30 | 0 | Approved | 50
2014-12-11T00:45:00Z | 2014-12-10 16:45 | PST | 2014-12-10 16:45 | 0 | Approved | 50
2014-12-11T01:00:00Z | 2014-12-10 17:00 | PST | 2014-12-10 17:00 | 0 | Approved | 50
2014-12-11T01:15:00Z | 2014-12-10 17:15 | PST | 2014-12-10 17:15 | 0 | Approved | 50
2014-12-11T01:30:00Z | 2014-12-10 17:30 | PST | 2014-12-10 17:30 | 0 | Approved | 50
2014-12-11T01:45:00Z | 2014-12-10 17:45 | PST | 2014-12-10 17:45 | 0 | Approved | 50
2014-12-11T02:00:00Z | 2014-12-10 18:00 | PST | 2014-12-10 18:00 | 0 | Approved | 50
2014-12-11T02:15:00Z | 2014-12-10 18:15 | PST | 2014-12-10 18:15 | 0 | Approved | 50
2014-12-11T02:30:00Z | 2014-12-10 18:30 | PST | 2014-12-10 18:30 | 0 | Approved | 50
2014-12-11T02:45:00Z | 2014-12-10 18:45 | PST | 2014-12-10 18:45 | 0 | Approved | 50
2014-12-11T03:00:00Z | 2014-12-10 19:00 | PST | 2014-12-10 19:00 | 0 | Approved | 50
2014-12-11T03:15:00Z | 2014-12-10 19:15 | PST | 2014-12-10 19:15 | 0 | Approved | 50
2014-12-11T03:30:00Z | 2014-12-10 19:30 | PST | 2014-12-10 19:30 | 0 | Approved | 50
2014-12-11T03:45:00Z | 2014-12-10 19:45 | PST | 2014-12-10 19:45 | 0 | Approved | 50
2014-12-11T04:00:00Z | 2014-12-10 20:00 | PST | 2014-12-10 20:00 | 0 | Approved | 50
2014-12-11T04:15:00Z | 2014-12-10 20:15 | PST | 2014-12-10 20:15 | 0 | Approved | 50
2014-12-11T04:30:00Z | 2014-12-10 20:30 | PST | 2014-12-10 20:30 | 0 | Approved | 50
2014-12-11T04:45:00Z | 2014-12-10 20:45 | PST | 2014-12-10 20:45 | 0 | Approved | 50
2014-12-11T05:00:00Z | 2014-12-10 21:00 | PST | 2014-12-10 21:00 | 0 | Approved | 50
2014-12-11T05:15:00Z | 2014-12-10 21:15 | PST | 2014-12-10 21:15 | 0 | Approved | 50
2014-12-11T05:30:00Z | 2014-12-10 21:30 | PST | 2014-12-10 21:30 | 0 | Approved | 50
2014-12-11T05:45:00Z | 2014-12-10 21:45 | PST | 2014-12-10 21:45 | 0 | Approved | 50
2014-12-11T06:00:00Z | 2014-12-10 22:00 | PST | 2014-12-10 22:00 | 0 | Approved | 50
2014-12-11T06:15:00Z | 2014-12-10 22:15 | PST | 2014-12-10 22:15 | 0 | Approved | 50
2014-12-11T06:30:00Z | 2014-12-10 22:30 | PST | 2014-12-10 22:30 | 0 | Approved | 50
2014-12-11T06:45:00Z | 2014-12-10 22:45 | PST | 2014-12-10 22:45 | 0 | Approved | 50
2014-12-11T07:00:00Z | 2014-12-10 23:00 | PST | 2014-12-10 23:00 | 0 | Approved | 50
2014-12-11T07:15:00Z | 2014-12-10 23:15 | PST | 2014-12-10 23:15 | 0 | Approved | 50
2014-12-11T07:30:00Z | 2014-12-10 23:30 | PST | 2014-12-10 23:30 | 0 | Approved | 50
2014-12-11T07:45:00Z | 2014-12-10 23:45 | PST | 2014-12-10 23:45 | 0 | Approved | 50
2014-12-11T08:00:00Z | 2014-12-11 | PST | 2014-12-11 | 0 | Approved | 50
2014-12-11T08:15:00Z | 2014-12-11 00:15 | PST | 2014-12-11 00:15 | 0 | Approved | 50
2014-12-11T08:30:00Z | 2014-12-11 00:30 | PST | 2014-12-11 00:30 | 0 | Approved | 50
2014-12-11T08:45:00Z | 2014-12-11 00:45 | PST | 2014-12-11 00:45 | 0 | Approved | 50
2014-12-11T09:00:00Z | 2014-12-11 01:00 | PST | 2014-12-11 01:00 | 0 | Approved | 50
2014-12-11T09:15:00Z | 2014-12-11 01:15 | PST | 2014-12-11 01:15 | 0 | Approved | 50
2014-12-11T09:30:00Z | 2014-12-11 01:30 | PST | 2014-12-11 01:30 | 0 | Approved | 50
2014-12-11T09:45:00Z | 2014-12-11 01:45 | PST | 2014-12-11 01:45 | 0 | Approved | 50
2014-12-11T10:00:00Z | 2014-12-11 02:00 | PST | 2014-12-11 02:00 | 0 | Approved | 50
2014-12-11T10:15:00Z | 2014-12-11 02:15 | PST | 2014-12-11 02:15 | 0 | Approved | 50
2014-12-11T10:30:00Z | 2014-12-11 02:30 | PST | 2014-12-11 02:30 | 0 | Approved | 50
2014-12-11T10:45:00Z | 2014-12-11 02:45 | PST | 2014-12-11 02:45 | 0 | Approved | 50
2014-12-11T11:00:00Z | 2014-12-11 03:00 | PST | 2014-12-11 03:00 | 0 | Approved | 50
2014-12-11T11:15:00Z | 2014-12-11 03:15 | PST | 2014-12-11 03:15 | 0 | Approved | 50
2014-12-11T11:30:00Z | 2014-12-11 03:30 | PST | 2014-12-11 03:30 | 0 | Approved | 50
2014-12-11T11:45:00Z | 2014-12-11 03:45 | PST | 2014-12-11 03:45 | 0 | Approved | 50
2014-12-11T12:00:00Z | 2014-12-11 04:00 | PST | 2014-12-11 04:00 | 0 | Approved | 50
2014-12-11T12:15:00Z | 2014-12-11 04:15 | PST | 2014-12-11 04:15 | 0 | Approved | 50
2014-12-11T12:30:00Z | 2014-12-11 04:30 | PST | 2014-12-11 04:30 | 0 | Approved | 50
2014-12-11T12:45:00Z | 2014-12-11 04:45 | PST | 2014-12-11 04:45 | 0 | Approved | 50
2014-12-11T13:00:00Z | 2014-12-11 05:00 | PST | 2014-12-11 05:00 | 0 | Approved | 50
2014-12-11T13:15:00Z | 2014-12-11 05:15 | PST | 2014-12-11 05:15 | 0 | Approved | 50
2014-12-11T13:30:00Z | 2014-12-11 05:30 | PST | 2014-12-11 05:30 | 0 | Approved | 50
2014-12-11T13:45:00Z | 2014-12-11 05:45 | PST | 2014-12-11 05:45 | 0 | Approved | 50
2014-12-11T14:00:00Z | 2014-12-11 06:00 | PST | 2014-12-11 06:00 | 0 | Approved | 50
2014-12-11T14:15:00Z | 2014-12-11 06:15 | PST | 2014-12-11 06:15 | 0 | Approved | 50
2014-12-11T14:30:00Z | 2014-12-11 06:30 | PST | 2014-12-11 06:30 | 0 | Approved | 50
2014-12-11T14:45:00Z | 2014-12-11 06:45 | PST | 2014-12-11 06:45 | 0 | Approved | 50
2014-12-11T15:00:00Z | 2014-12-11 07:00 | PST | 2014-12-11 07:00 | 0 | Approved | 50
2014-12-11T15:15:00Z | 2014-12-11 07:15 | PST | 2014-12-11 07:15 | 0 | Approved | 50
2014-12-11T15:30:00Z | 2014-12-11 07:30 | PST | 2014-12-11 07:30 | 0 | Approved | 50
2014-12-11T15:45:00Z | 2014-12-11 07:45 | PST | 2014-12-11 07:45 | 0 | Approved | 50
2014-12-11T16:00:00Z | 2014-12-11 08:00 | PST | 2014-12-11 08:00 | 0 | Approved | 50
2014-12-11T16:15:00Z | 2014-12-11 08:15 | PST | 2014-12-11 08:15 | 0 | Approved | 50
2014-12-11T16:30:00Z | 2014-12-11 08:30 | PST | 2014-12-11 08:30 | 0 | Approved | 50
2014-12-11T16:45:00Z | 2014-12-11 08:45 | PST | 2014-12-11 08:45 | 0 | Approved | 50
2014-12-11T17:00:00Z | 2014-12-11 09:00 | PST | 2014-12-11 09:00 | 0 | Approved | 50
2014-12-11T17:15:00Z | 2014-12-11 09:15 | PST | 2014-12-11 09:15 | 0 | Approved | 50
2014-12-11T17:30:00Z | 2014-12-11 09:30 | PST | 2014-12-11 09:30 | 0 | Approved | 50
2014-12-11T17:45:00Z | 2014-12-11 09:45 | PST | 2014-12-11 09:45 | 0 | Approved | 50
2014-12-11T18:00:00Z | 2014-12-11 10:00 | PST | 2014-12-11 10:00 | 0 | Approved | 50
2014-12-11T18:15:00Z | 2014-12-11 10:15 | PST | 2014-12-11 10:15 | 0 | Approved | 50
2014-12-11T18:30:00Z | 2014-12-11 10:30 | PST | 2014-12-11 10:30 | 0 | Approved | 50
2014-12-11T18:45:00Z | 2014-12-11 10:45 | PST | 2014-12-11 10:45 | 0 | Approved | 50
2014-12-11T19:00:00Z | 2014-12-11 11:00 | PST | 2014-12-11 11:00 | 0 | Approved | 50
2014-12-11T19:15:00Z | 2014-12-11 11:15 | PST | 2014-12-11 11:15 | 0 | Approved | 50
2014-12-11T19:30:00Z | 2014-12-11 11:30 | PST | 2014-12-11 11:30 | 0 | Approved | 50
2014-12-11T19:45:00Z | 2014-12-11 11:45 | PST | 2014-12-11 11:45 | 0 | Approved | 50
2014-12-11T20:00:00Z | 2014-12-11 12:00 | PST | 2014-12-11 12:00 | 0 | Approved | 50
2014-12-11T20:15:00Z | 2014-12-11 12:15 | PST | 2014-12-11 12:15 | 0 | Approved | 50
2014-12-11T20:30:00Z | 2014-12-11 12:30 | PST | 2014-12-11 12:30 | 0 | Approved | 50
2014-12-11T20:45:00Z | 2014-12-11 12:45 | PST | 2014-12-11 12:45 | 0 | Approved | 50
2014-12-11T21:00:00Z | 2014-12-11 13:00 | PST | 2014-12-11 13:00 | 0 | Approved | 50
2014-12-11T21:15:00Z | 2014-12-11 13:15 | PST | 2014-12-11 13:15 | 0 | Approved | 50
2014-12-11T21:30:00Z | 2014-12-11 13:30 | PST | 2014-12-11 13:30 | 0 | Approved | 50
2014-12-11T21:45:00Z | 2014-12-11 13:45 | PST | 2014-12-11 13:45 | 0 | Approved | 50
2014-12-11T22:00:00Z | 2014-12-11 14:00 | PST | 2014-12-11 14:00 | 0 | Approved | 50
2014-12-11T22:15:00Z | 2014-12-11 14:15 | PST | 2014-12-11 14:15 | 0 | Approved | 50
2014-12-11T22:30:00Z | 2014-12-11 14:30 | PST | 2014-12-11 14:30 | 0 | Approved | 50
2014-12-11T22:45:00Z | 2014-12-11 14:45 | PST | 2014-12-11 14:45 | 0 | Approved | 50
2014-12-11T23:00:00Z | 2014-12-11 15:00 | PST | 2014-12-11 15:00 | 0 | Approved | 50
2014-12-11T23:15:00Z | 2014-12-11 15:15 | PST | 2014-12-11 15:15 | 0 | Approved | 50
2014-12-11T23:30:00Z | 2014-12-11 15:30 | PST | 2014-12-11 15:30 | 0 | Approved | 50
2014-12-11T23:45:00Z | 2014-12-11 15:45 | PST | 2014-12-11 15:45 | 0 | Approved | 50
2014-12-12T00:00:00Z | 2014-12-11 16:00 | PST | 2014-12-11 16:00 | 0 | Approved | 50
2014-12-12T00:15:00Z | 2014-12-11 16:15 | PST | 2014-12-11 16:15 | 0 | Approved | 50
2014-12-12T00:30:00Z | 2014-12-11 16:30 | PST | 2014-12-11 16:30 | 0 | Approved | 50
2014-12-12T00:45:00Z | 2014-12-11 16:45 | PST | 2014-12-11 16:45 | 0 | Approved | 50
2014-12-12T01:00:00Z | 2014-12-11 17:00 | PST | 2014-12-11 17:00 | 0 | Approved | 50
2014-12-12T01:15:00Z | 2014-12-11 17:15 | PST | 2014-12-11 17:15 | 0 | Approved | 50
2014-12-12T01:30:00Z | 2014-12-11 17:30 | PST | 2014-12-11 17:30 | 0 | Approved | 50
2014-12-12T01:45:00Z | 2014-12-11 17:45 | PST | 2014-12-11 17:45 | 0 | Approved | 50
2014-12-12T02:00:00Z | 2014-12-11 18:00 | PST | 2014-12-11 18:00 | 0 | Approved | 50
2014-12-12T02:15:00Z | 2014-12-11 18:15 | PST | 2014-12-11 18:15 | 0 | Approved | 50
2014-12-12T02:30:00Z | 2014-12-11 18:30 | PST | 2014-12-11 18:30 | 0 | Approved | 50
2014-12-12T02:45:00Z | 2014-12-11 18:45 | PST | 2014-12-11 18:45 | 0 | Approved | 50
2014-12-12T03:00:00Z | 2014-12-11 19:00 | PST | 2014-12-11 19:00 | 0 | Approved | 50
2014-12-12T03:15:00Z | 2014-12-11 19:15 | PST | 2014-12-11 19:15 | 0 | Approved | 50
2014-12-12T03:30:00Z | 2014-12-11 19:30 | PST | 2014-12-11 19:30 | 0 | Approved | 50
2014-12-12T03:45:00Z | 2014-12-11 19:45 | PST | 2014-12-11 19:45 | 0 | Approved | 50
2014-12-12T04:00:00Z | 2014-12-11 20:00 | PST | 2014-12-11 20:00 | 0 | Approved | 50
2014-12-12T04:15:00Z | 2014-12-11 20:15 | PST | 2014-12-11 20:15 | 0 | Approved | 50
2014-12-12T04:30:00Z | 2014-12-11 20:30 | PST | 2014-12-11 20:30 | 0 | Approved | 50
2014-12-12T04:45:00Z | 2014-12-11 20:45 | PST | 2014-12-11 20:45 | 0 | Approved | 50
2014-12-12T05:00:00Z | 2014-12-11 21:00 | PST | 2014-12-11 21:00 | 0 | Approved | 50
2014-12-12T05:15:00Z | 2014-12-11 21:15 | PST | 2014-12-11 21:15 | 0 | Approved | 50
2014-12-12T05:30:00Z | 2014-12-11 21:30 | PST | 2014-12-11 21:30 | 0 | Approved | 50
2014-12-12T05:45:00Z | 2014-12-11 21:45 | PST | 2014-12-11 21:45 | 0 | Approved | 50
2014-12-12T06:00:00Z | 2014-12-11 22:00 | PST | 2014-12-11 22:00 | 0 | Approved | 50
2014-12-12T06:15:00Z | 2014-12-11 22:15 | PST | 2014-12-11 22:15 | 0 | Approved | 50
2014-12-12T06:30:00Z | 2014-12-11 22:30 | PST | 2014-12-11 22:30 | 0 | Approved | 50
2014-12-12T06:45:00Z | 2014-12-11 22:45 | PST | 2014-12-11 22:45 | 0 | Approved | 50
2014-12-12T07:00:00Z | 2014-12-11 23:00 | PST | 2014-12-11 23:00 | 0 | Approved | 50
2014-12-12T07:15:00Z | 2014-12-11 23:15 | PST | 2014-12-11 23:15 | 0 | Approved | 50
2014-12-12T07:30:00Z | 2014-12-11 23:30 | PST | 2014-12-11 23:30 | 0 | Approved | 50
2014-12-12T07:45:00Z | 2014-12-11 23:45 | PST | 2014-12-11 23:45 | 0 | Approved | 50
2014-12-12T08:00:00Z | 2014-12-12 | PST | 2014-12-12 | 0 | Approved | 50
2014-12-12T08:15:00Z | 2014-12-12 00:15 | PST | 2014-12-12 00:15 | 0 | Approved | 50
2014-12-12T08:30:00Z | 2014-12-12 00:30 | PST | 2014-12-12 00:30 | 0 | Approved | 50
2014-12-12T08:45:00Z | 2014-12-12 00:45 | PST | 2014-12-12 00:45 | 0 | Approved | 50
2014-12-12T09:00:00Z | 2014-12-12 01:00 | PST | 2014-12-12 01:00 | 0 | Approved | 50
2014-12-12T09:15:00Z | 2014-12-12 01:15 | PST | 2014-12-12 01:15 | 0 | Approved | 50
2014-12-12T09:30:00Z | 2014-12-12 01:30 | PST | 2014-12-12 01:30 | 0 | Approved | 50
2014-12-12T09:45:00Z | 2014-12-12 01:45 | PST | 2014-12-12 01:45 | 0 | Approved | 50
2014-12-12T10:00:00Z | 2014-12-12 02:00 | PST | 2014-12-12 02:00 | 0 | Approved | 50
2014-12-12T10:15:00Z | 2014-12-12 02:15 | PST | 2014-12-12 02:15 | 0 | Approved | 50
2014-12-12T10:30:00Z | 2014-12-12 02:30 | PST | 2014-12-12 02:30 | 0 | Approved | 50
2014-12-12T10:45:00Z | 2014-12-12 02:45 | PST | 2014-12-12 02:45 | 0 | Approved | 50
2014-12-12T11:00:00Z | 2014-12-12 03:00 | PST | 2014-12-12 03:00 | 0 | Approved | 50
2014-12-12T11:15:00Z | 2014-12-12 03:15 | PST | 2014-12-12 03:15 | 0 | Approved | 50
2014-12-12T11:30:00Z | 2014-12-12 03:30 | PST | 2014-12-12 03:30 | 0 | Approved | 50
2014-12-12T11:45:00Z | 2014-12-12 03:45 | PST | 2014-12-12 03:45 | 0 | Approved | 50
2014-12-12T12:00:00Z | 2014-12-12 04:00 | PST | 2014-12-12 04:00 | 0 | Approved | 50
2014-12-12T12:15:00Z | 2014-12-12 04:15 | PST | 2014-12-12 04:15 | 0 | Approved | 50
2014-12-12T12:30:00Z | 2014-12-12 04:30 | PST | 2014-12-12 04:30 | 0 | Approved | 50
2014-12-12T12:45:00Z | 2014-12-12 04:45 | PST | 2014-12-12 04:45 | 0 | Approved | 50
2014-12-12T13:00:00Z | 2014-12-12 05:00 | PST | 2014-12-12 05:00 | 0 | Approved | 50
2014-12-12T13:15:00Z | 2014-12-12 05:15 | PST | 2014-12-12 05:15 | 0 | Approved | 50
2014-12-12T13:30:00Z | 2014-12-12 05:30 | PST | 2014-12-12 05:30 | 0 | Approved | 50
2014-12-12T13:45:00Z | 2014-12-12 05:45 | PST | 2014-12-12 05:45 | 0 | Approved | 50
2014-12-12T14:00:00Z | 2014-12-12 06:00 | PST | 2014-12-12 06:00 | 0 | Approved | 50
2014-12-12T14:15:00Z | 2014-12-12 06:15 | PST | 2014-12-12 06:15 | 0 | Approved | 50
2014-12-12T14:30:00Z | 2014-12-12 06:30 | PST | 2014-12-12 06:30 | 0 | Approved | 50
2014-12-12T14:45:00Z | 2014-12-12 06:45 | PST | 2014-12-12 06:45 | 0 | Approved | 50
2014-12-12T15:00:00Z | 2014-12-12 07:00 | PST | 2014-12-12 07:00 | 0 | Approved | 50
2014-12-12T15:15:00Z | 2014-12-12 07:15 | PST | 2014-12-12 07:15 | 0 | Approved | 50
2014-12-12T15:30:00Z | 2014-12-12 07:30 | PST | 2014-12-12 07:30 | 0 | Approved | 50
2014-12-12T15:45:00Z | 2014-12-12 07:45 | PST | 2014-12-12 07:45 | 0 | Approved | 50
2014-12-12T16:00:00Z | 2014-12-12 08:00 | PST | 2014-12-12 08:00 | 0 | Approved | 50
2014-12-12T16:15:00Z | 2014-12-12 08:15 | PST | 2014-12-12 08:15 | 0 | Approved | 50
2014-12-12T16:30:00Z | 2014-12-12 08:30 | PST | 2014-12-12 08:30 | 0 | Approved | 50
2014-12-12T16:45:00Z | 2014-12-12 08:45 | PST | 2014-12-12 08:45 | 0 | Approved | 50
2014-12-12T17:00:00Z | 2014-12-12 09:00 | PST | 2014-12-12 09:00 | 0 | Approved | 50
2014-12-12T17:15:00Z | 2014-12-12 09:15 | PST | 2014-12-12 09:15 | 0 | Approved | 50
2014-12-12T17:30:00Z | 2014-12-12 09:30 | PST | 2014-12-12 09:30 | 0 | Approved | 50
2014-12-12T17:45:00Z | 2014-12-12 09:45 | PST | 2014-12-12 09:45 | 0 | Approved | 50
2014-12-12T18:00:00Z | 2014-12-12 10:00 | PST | 2014-12-12 10:00 | 0 | Approved | 50
2014-12-12T18:15:00Z | 2014-12-12 10:15 | PST | 2014-12-12 10:15 | 0 | Approved | 50
2014-12-12T18:30:00Z | 2014-12-12 10:30 | PST | 2014-12-12 10:30 | 0 | Approved | 50
2014-12-12T18:45:00Z | 2014-12-12 10:45 | PST | 2014-12-12 10:45 | 0 | Approved | 50
2014-12-12T19:00:00Z | 2014-12-12 11:00 | PST | 2014-12-12 11:00 | 0 | Approved | 50
2014-12-12T19:15:00Z | 2014-12-12 11:15 | PST | 2014-12-12 11:15 | 0 | Approved | 50
2014-12-12T19:30:00Z | 2014-12-12 11:30 | PST | 2014-12-12 11:30 | 0 | Approved | 50
2014-12-12T19:45:00Z | 2014-12-12 11:45 | PST | 2014-12-12 11:45 | 4.6665 | Approved | 50
2014-12-12T20:00:00Z | 2014-12-12 12:00 | PST | 2014-12-12 12:00 | 52.9981 | Approved | 50
2014-12-12T20:15:00Z | 2014-12-12 12:15 | PST | 2014-12-12 12:15 | 225.5965 | Approved | 50
2014-12-12T20:30:00Z | 2014-12-12 12:30 | PST | 2014-12-12 12:30 | 510.7274 | Approved | 50
2014-12-12T20:45:00Z | 2014-12-12 12:45 | PST | 2014-12-12 12:45 | 819.3482 | Approved | 50
2014-12-12T21:00:00Z | 2014-12-12 13:00 | PST | 2014-12-12 13:00 | 1171.289 | Approved | 50
2014-12-12T21:15:00Z | 2014-12-12 13:15 | PST | 2014-12-12 13:15 | 1540.568 | Approved | 50
2014-12-12T21:30:00Z | 2014-12-12 13:30 | PST | 2014-12-12 13:30 | 2096.822 | Approved | 50
2014-12-12T21:45:00Z | 2014-12-12 13:45 | PST | 2014-12-12 13:45 | 2524.313 | Approved | 50
2014-12-12T22:00:00Z | 2014-12-12 14:00 | PST | 2014-12-12 14:00 | 2940.703 | Approved | 50
2014-12-12T22:15:00Z | 2014-12-12 14:15 | PST | 2014-12-12 14:15 | 3585.033 | Approved | 50
2014-12-12T22:30:00Z | 2014-12-12 14:30 | PST | 2014-12-12 14:30 | 3936.14 | Approved | 50
2014-12-12T22:45:00Z | 2014-12-12 14:45 | PST | 2014-12-12 14:45 | 4304.975 | Approved | 50
2014-12-12T23:00:00Z | 2014-12-12 15:00 | PST | 2014-12-12 15:00 | 4661.417 | Approved | 50
2014-12-12T23:15:00Z | 2014-12-12 15:15 | PST | 2014-12-12 15:15 | 4839.793 | Approved | 50
2014-12-12T23:30:00Z | 2014-12-12 15:30 | PST | 2014-12-12 15:30 | 5113.463 | Approved | 50
2014-12-12T23:45:00Z | 2014-12-12 15:45 | PST | 2014-12-12 15:45 | 5300 | Approved | 50
2014-12-13T00:00:00Z | 2014-12-12 16:00 | PST | 2014-12-12 16:00 | 5485.896 | Approved | 50
2014-12-13T00:15:00Z | 2014-12-12 16:15 | PST | 2014-12-12 16:15 | 5674.849 | Approved | 50
2014-12-13T00:30:00Z | 2014-12-12 16:30 | PST | 2014-12-12 16:30 | 5866.854 | Approved | 50
2014-12-13T00:45:00Z | 2014-12-12 16:45 | PST | 2014-12-12 16:45 | 6061.906 | Approved | 50
2014-12-13T01:00:00Z | 2014-12-12 17:00 | PST | 2014-12-12 17:00 | 5963.98 | Approved | 50
2014-12-13T01:15:00Z | 2014-12-12 17:15 | PST | 2014-12-12 17:15 | 5963.98 | Approved | 50
2014-12-13T01:30:00Z | 2014-12-12 17:30 | PST | 2014-12-12 17:30 | 6061.906 | Approved | 50
2014-12-13T01:45:00Z | 2014-12-12 17:45 | PST | 2014-12-12 17:45 | 6061.906 | Approved | 50
2014-12-13T02:00:00Z | 2014-12-12 18:00 | PST | 2014-12-12 18:00 | 6061.906 | Approved | 50
2014-12-13T02:15:00Z | 2014-12-12 18:15 | PST | 2014-12-12 18:15 | 6061.906 | Approved | 50
2014-12-13T02:30:00Z | 2014-12-12 18:30 | PST | 2014-12-12 18:30 | 6061.906 | Approved | 50
2014-12-13T02:45:00Z | 2014-12-12 18:45 | PST | 2014-12-12 18:45 | 5963.98 | Approved | 50
2014-12-13T03:00:00Z | 2014-12-12 19:00 | PST | 2014-12-12 19:00 | 6061.906 | Approved | 50
2014-12-13T03:15:00Z | 2014-12-12 19:15 | PST | 2014-12-12 19:15 | 6061.906 | Approved | 50
2014-12-13T03:30:00Z | 2014-12-12 19:30 | PST | 2014-12-12 19:30 | 5963.98 | Approved | 50
2014-12-13T03:45:00Z | 2014-12-12 19:45 | PST | 2014-12-12 19:45 | 5866.854 | Approved | 50
2014-12-13T04:00:00Z | 2014-12-12 20:00 | PST | 2014-12-12 20:00 | 5770.489 | Approved | 50
2014-12-13T04:15:00Z | 2014-12-12 20:15 | PST | 2014-12-12 20:15 | 5770.489 | Approved | 50
2014-12-13T04:30:00Z | 2014-12-12 20:30 | PST | 2014-12-12 20:30 | 5674.849 | Approved | 50
2014-12-13T04:45:00Z | 2014-12-12 20:45 | PST | 2014-12-12 20:45 | 5674.849 | Approved | 50
2014-12-13T05:00:00Z | 2014-12-12 21:00 | PST | 2014-12-12 21:00 | 5580.009 | Approved | 50
2014-12-13T05:15:00Z | 2014-12-12 21:15 | PST | 2014-12-12 21:15 | 5485.896 | Approved | 50
2014-12-13T05:30:00Z | 2014-12-12 21:30 | PST | 2014-12-12 21:30 | 5392.583 | Approved | 50
2014-12-13T05:45:00Z | 2014-12-12 21:45 | PST | 2014-12-12 21:45 | 5300 | Approved | 50
2014-12-13T06:00:00Z | 2014-12-12 22:00 | PST | 2014-12-12 22:00 | 5300 | Approved | 50
2014-12-13T06:15:00Z | 2014-12-12 22:15 | PST | 2014-12-12 22:15 | 5300 | Approved | 50
2014-12-13T06:30:00Z | 2014-12-12 22:30 | PST | 2014-12-12 22:30 | 5113.463 | Approved | 50
2014-12-13T06:45:00Z | 2014-12-12 22:45 | PST | 2014-12-12 22:45 | 5021.436 | Approved | 50
2014-12-13T07:00:00Z | 2014-12-12 23:00 | PST | 2014-12-12 23:00 | 5021.436 | Approved | 50
2014-12-13T07:15:00Z | 2014-12-12 23:15 | PST | 2014-12-12 23:15 | 4930.224 | Approved | 50
2014-12-13T07:30:00Z | 2014-12-12 23:30 | PST | 2014-12-12 23:30 | 4839.793 | Approved | 50
2014-12-13T07:45:00Z | 2014-12-12 23:45 | PST | 2014-12-12 23:45 | 4750.213 | Approved | 50
2014-12-13T08:00:00Z | 2014-12-13 | PST | 2014-12-13 | 4750.213 | Approved | 50
2014-12-13T08:15:00Z | 2014-12-13 00:15 | PST | 2014-12-13 00:15 | 4661.417 | Approved | 50
2014-12-13T08:30:00Z | 2014-12-13 00:30 | PST | 2014-12-13 00:30 | 4661.417 | Approved | 50
2014-12-13T08:45:00Z | 2014-12-13 00:45 | PST | 2014-12-13 00:45 | 4573.471 | Approved | 50
2014-12-13T09:00:00Z | 2014-12-13 01:00 | PST | 2014-12-13 01:00 | 4573.471 | Approved | 50
2014-12-13T09:15:00Z | 2014-12-13 01:15 | PST | 2014-12-13 01:15 | 4486.31 | Approved | 50
2014-12-13T09:30:00Z | 2014-12-13 01:30 | PST | 2014-12-13 01:30 | 4400 | Approved | 50
2014-12-13T09:45:00Z | 2014-12-13 01:45 | PST | 2014-12-13 01:45 | 4400 | Approved | 50
2014-12-13T10:00:00Z | 2014-12-13 02:00 | PST | 2014-12-13 02:00 | 4304.975 | Approved | 50
2014-12-13T10:15:00Z | 2014-12-13 02:15 | PST | 2014-12-13 02:15 | 4304.975 | Approved | 50
2014-12-13T10:30:00Z | 2014-12-13 02:30 | PST | 2014-12-13 02:30 | 4304.975 | Approved | 50
2014-12-13T10:45:00Z | 2014-12-13 02:45 | PST | 2014-12-13 02:45 | 4211.103 | Approved | 50
2014-12-13T11:00:00Z | 2014-12-13 03:00 | PST | 2014-12-13 03:00 | 4118.347 | Approved | 50
2014-12-13T11:15:00Z | 2014-12-13 03:15 | PST | 2014-12-13 03:15 | 4026.67 | Approved | 50
2014-12-13T11:30:00Z | 2014-12-13 03:30 | PST | 2014-12-13 03:30 | 4026.67 | Approved | 50
2014-12-13T11:45:00Z | 2014-12-13 03:45 | PST | 2014-12-13 03:45 | 3936.14 | Approved | 50
2014-12-13T12:00:00Z | 2014-12-13 04:00 | PST | 2014-12-13 04:00 | 3936.14 | Approved | 50
2014-12-13T12:15:00Z | 2014-12-13 04:15 | PST | 2014-12-13 04:15 | 3936.14 | Approved | 50
2014-12-13T12:30:00Z | 2014-12-13 04:30 | PST | 2014-12-13 04:30 | 3846.686 | Approved | 50
2014-12-13T12:45:00Z | 2014-12-13 04:45 | PST | 2014-12-13 04:45 | 3758.375 | Approved | 50
2014-12-13T13:00:00Z | 2014-12-13 05:00 | PST | 2014-12-13 05:00 | 3758.375 | Approved | 50
2014-12-13T13:15:00Z | 2014-12-13 05:15 | PST | 2014-12-13 05:15 | 3758.375 | Approved | 50
2014-12-13T13:30:00Z | 2014-12-13 05:30 | PST | 2014-12-13 05:30 | 3671.135 | Approved | 50
2014-12-13T13:45:00Z | 2014-12-13 05:45 | PST | 2014-12-13 05:45 | 3585.033 | Approved | 50
2014-12-13T14:00:00Z | 2014-12-13 06:00 | PST | 2014-12-13 06:00 | 3671.135 | Approved | 50
2014-12-13T14:15:00Z | 2014-12-13 06:15 | PST | 2014-12-13 06:15 | 3585.033 | Approved | 50
2014-12-13T14:30:00Z | 2014-12-13 06:30 | PST | 2014-12-13 06:30 | 3500.032 | Approved | 50
2014-12-13T14:45:00Z | 2014-12-13 06:45 | PST | 2014-12-13 06:45 | 3500.032 | Approved | 50
2014-12-13T15:00:00Z | 2014-12-13 07:00 | PST | 2014-12-13 07:00 | 3402.699 | Approved | 50
2014-12-13T15:15:00Z | 2014-12-13 07:15 | PST | 2014-12-13 07:15 | 3402.699 | Approved | 50
2014-12-13T15:30:00Z | 2014-12-13 07:30 | PST | 2014-12-13 07:30 | 3500.032 | Approved | 50
2014-12-13T15:45:00Z | 2014-12-13 07:45 | PST | 2014-12-13 07:45 | 3307.05 | Approved | 50
2014-12-13T16:00:00Z | 2014-12-13 08:00 | PST | 2014-12-13 08:00 | 3307.05 | Approved | 50
2014-12-13T16:15:00Z | 2014-12-13 08:15 | PST | 2014-12-13 08:15 | 3307.05 | Approved | 50
2014-12-13T16:30:00Z | 2014-12-13 08:30 | PST | 2014-12-13 08:30 | 3213.006 | Approved | 50
2014-12-13T16:45:00Z | 2014-12-13 08:45 | PST | 2014-12-13 08:45 | 3307.05 | Approved | 50
2014-12-13T17:00:00Z | 2014-12-13 09:00 | PST | 2014-12-13 09:00 | 3213.006 | Approved | 50
2014-12-13T17:15:00Z | 2014-12-13 09:15 | PST | 2014-12-13 09:15 | 3120.631 | Approved | 50
2014-12-13T17:30:00Z | 2014-12-13 09:30 | PST | 2014-12-13 09:30 | 3120.631 | Approved | 50
2014-12-13T17:45:00Z | 2014-12-13 09:45 | PST | 2014-12-13 09:45 | 3029.844 | Approved | 50
2014-12-13T18:00:00Z | 2014-12-13 10:00 | PST | 2014-12-13 10:00 | 3029.844 | Approved | 50
2014-12-13T18:15:00Z | 2014-12-13 10:15 | PST | 2014-12-13 10:15 | 3029.844 | Approved | 50
2014-12-13T18:30:00Z | 2014-12-13 10:30 | PST | 2014-12-13 10:30 | 2940.703 | Approved | 50
2014-12-13T18:45:00Z | 2014-12-13 10:45 | PST | 2014-12-13 10:45 | 2940.703 | Approved | 50
2014-12-13T19:00:00Z | 2014-12-13 11:00 | PST | 2014-12-13 11:00 | 2940.703 | Approved | 50
2014-12-13T19:15:00Z | 2014-12-13 11:15 | PST | 2014-12-13 11:15 | 2940.703 | Approved | 50
2014-12-13T19:30:00Z | 2014-12-13 11:30 | PST | 2014-12-13 11:30 | 2853.132 | Approved | 50
2014-12-13T19:45:00Z | 2014-12-13 11:45 | PST | 2014-12-13 11:45 | 2767.186 | Approved | 50
2014-12-13T20:00:00Z | 2014-12-13 12:00 | PST | 2014-12-13 12:00 | 2767.186 | Approved | 50
2014-12-13T20:15:00Z | 2014-12-13 12:15 | PST | 2014-12-13 12:15 | 2767.186 | Approved | 50
2014-12-13T20:30:00Z | 2014-12-13 12:30 | PST | 2014-12-13 12:30 | 2767.186 | Approved | 50
2014-12-13T20:45:00Z | 2014-12-13 12:45 | PST | 2014-12-13 12:45 | 2767.186 | Approved | 50
2014-12-13T21:00:00Z | 2014-12-13 13:00 | PST | 2014-12-13 13:00 | 2682.823 | Approved | 50
2014-12-13T21:15:00Z | 2014-12-13 13:15 | PST | 2014-12-13 13:15 | 2600 | Approved | 50
2014-12-13T21:30:00Z | 2014-12-13 13:30 | PST | 2014-12-13 13:30 | 2600 | Approved | 50
2014-12-13T21:45:00Z | 2014-12-13 13:45 | PST | 2014-12-13 13:45 | 2600 | Approved | 50
2014-12-13T22:00:00Z | 2014-12-13 14:00 | PST | 2014-12-13 14:00 | 2524.313 | Approved | 50
2014-12-13T22:15:00Z | 2014-12-13 14:15 | PST | 2014-12-13 14:15 | 2524.313 | Approved | 50
2014-12-13T22:30:00Z | 2014-12-13 14:30 | PST | 2014-12-13 14:30 | 2524.313 | Approved | 50
2014-12-13T22:45:00Z | 2014-12-13 14:45 | PST | 2014-12-13 14:45 | 2449.88 | Approved | 50
2014-12-13T23:00:00Z | 2014-12-13 15:00 | PST | 2014-12-13 15:00 | 2449.88 | Approved | 50
2014-12-13T23:15:00Z | 2014-12-13 15:15 | PST | 2014-12-13 15:15 | 2449.88 | Approved | 50
2014-12-13T23:30:00Z | 2014-12-13 15:30 | PST | 2014-12-13 15:30 | 2449.88 | Approved | 50
2014-12-13T23:45:00Z | 2014-12-13 15:45 | PST | 2014-12-13 15:45 | 2449.88 | Approved | 50
2014-12-14T00:00:00Z | 2014-12-13 16:00 | PST | 2014-12-13 16:00 | 2449.88 | Approved | 50
2014-12-14T00:15:00Z | 2014-12-13 16:15 | PST | 2014-12-13 16:15 | 2449.88 | Approved | 50
2014-12-14T00:30:00Z | 2014-12-13 16:30 | PST | 2014-12-13 16:30 | 2376.723 | Approved | 50
2014-12-14T00:45:00Z | 2014-12-13 16:45 | PST | 2014-12-13 16:45 | 2376.723 | Approved | 50
2014-12-14T01:00:00Z | 2014-12-13 17:00 | PST | 2014-12-13 17:00 | 2376.723 | Approved | 50
2014-12-14T01:15:00Z | 2014-12-13 17:15 | PST | 2014-12-13 17:15 | 2304.864 | Approved | 50
2014-12-14T01:30:00Z | 2014-12-13 17:30 | PST | 2014-12-13 17:30 | 2304.864 | Approved | 50
2014-12-14T01:45:00Z | 2014-12-13 17:45 | PST | 2014-12-13 17:45 | 2304.864 | Approved | 50
2014-12-14T02:00:00Z | 2014-12-13 18:00 | PST | 2014-12-13 18:00 | 2304.864 | Approved | 50
2014-12-14T02:15:00Z | 2014-12-13 18:15 | PST | 2014-12-13 18:15 | 2234.242 | Approved | 50
2014-12-14T02:30:00Z | 2014-12-13 18:30 | PST | 2014-12-13 18:30 | 2234.242 | Approved | 50
2014-12-14T02:45:00Z | 2014-12-13 18:45 | PST | 2014-12-13 18:45 | 2234.242 | Approved | 50
2014-12-14T03:00:00Z | 2014-12-13 19:00 | PST | 2014-12-13 19:00 | 2234.242 | Approved | 50
2014-12-14T03:15:00Z | 2014-12-13 19:15 | PST | 2014-12-13 19:15 | 2164.906 | Approved | 50
2014-12-14T03:30:00Z | 2014-12-13 19:30 | PST | 2014-12-13 19:30 | 2164.906 | Approved | 50
2014-12-14T03:45:00Z | 2014-12-13 19:45 | PST | 2014-12-13 19:45 | 2164.906 | Approved | 50
2014-12-14T04:00:00Z | 2014-12-13 20:00 | PST | 2014-12-13 20:00 | 2096.822 | Approved | 50
2014-12-14T04:15:00Z | 2014-12-13 20:15 | PST | 2014-12-13 20:15 | 2096.822 | Approved | 50
2014-12-14T04:30:00Z | 2014-12-13 20:30 | PST | 2014-12-13 20:30 | 2096.822 | Approved | 50
2014-12-14T04:45:00Z | 2014-12-13 20:45 | PST | 2014-12-13 20:45 | 2096.822 | Approved | 50
2014-12-14T05:00:00Z | 2014-12-13 21:00 | PST | 2014-12-13 21:00 | 2029.959 | Approved | 50
2014-12-14T05:15:00Z | 2014-12-13 21:15 | PST | 2014-12-13 21:15 | 2029.959 | Approved | 50
2014-12-14T05:30:00Z | 2014-12-13 21:30 | PST | 2014-12-13 21:30 | 2029.959 | Approved | 50
2014-12-14T05:45:00Z | 2014-12-13 21:45 | PST | 2014-12-13 21:45 | 1964.362 | Approved | 50
2014-12-14T06:00:00Z | 2014-12-13 22:00 | PST | 2014-12-13 22:00 | 1964.362 | Approved | 50
2014-12-14T06:15:00Z | 2014-12-13 22:15 | PST | 2014-12-13 22:15 | 1964.362 | Approved | 50
2014-12-14T06:30:00Z | 2014-12-13 22:30 | PST | 2014-12-13 22:30 | 1964.362 | Approved | 50
2014-12-14T06:45:00Z | 2014-12-13 22:45 | PST | 2014-12-13 22:45 | 1899.971 | Approved | 50
2014-12-14T07:00:00Z | 2014-12-13 23:00 | PST | 2014-12-13 23:00 | 1899.971 | Approved | 50
2014-12-14T07:15:00Z | 2014-12-13 23:15 | PST | 2014-12-13 23:15 | 1899.971 | Approved | 50
2014-12-14T07:30:00Z | 2014-12-13 23:30 | PST | 2014-12-13 23:30 | 1824.183 | Approved | 50
2014-12-14T07:45:00Z | 2014-12-13 23:45 | PST | 2014-12-13 23:45 | 1824.183 | Approved | 50
2014-12-14T08:00:00Z | 2014-12-14 | PST | 2014-12-14 | 1824.183 | Approved | 50
2014-12-14T08:15:00Z | 2014-12-14 00:15 | PST | 2014-12-14 00:15 | 1824.183 | Approved | 50
2014-12-14T08:30:00Z | 2014-12-14 00:30 | PST | 2014-12-14 00:30 | 1824.183 | Approved | 50
2014-12-14T08:45:00Z | 2014-12-14 00:45 | PST | 2014-12-14 00:45 | 1824.183 | Approved | 50
2014-12-14T09:00:00Z | 2014-12-14 01:00 | PST | 2014-12-14 01:00 | 1750.349 | Approved | 50
2014-12-14T09:15:00Z | 2014-12-14 01:15 | PST | 2014-12-14 01:15 | 1750.349 | Approved | 50
2014-12-14T09:30:00Z | 2014-12-14 01:30 | PST | 2014-12-14 01:30 | 1750.349 | Approved | 50
2014-12-14T09:45:00Z | 2014-12-14 01:45 | PST | 2014-12-14 01:45 | 1750.349 | Approved | 50
2014-12-14T10:00:00Z | 2014-12-14 02:00 | PST | 2014-12-14 02:00 | 1678.504 | Approved | 50
2014-12-14T10:15:00Z | 2014-12-14 02:15 | PST | 2014-12-14 02:15 | 1678.504 | Approved | 50
2014-12-14T10:30:00Z | 2014-12-14 02:30 | PST | 2014-12-14 02:30 | 1678.504 | Approved | 50
2014-12-14T10:45:00Z | 2014-12-14 02:45 | PST | 2014-12-14 02:45 | 1678.504 | Approved | 50
2014-12-14T11:00:00Z | 2014-12-14 03:00 | PST | 2014-12-14 03:00 | 1678.504 | Approved | 50
2014-12-14T11:15:00Z | 2014-12-14 03:15 | PST | 2014-12-14 03:15 | 1608.593 | Approved | 50
2014-12-14T11:30:00Z | 2014-12-14 03:30 | PST | 2014-12-14 03:30 | 1608.593 | Approved | 50
2014-12-14T11:45:00Z | 2014-12-14 03:45 | PST | 2014-12-14 03:45 | 1540.568 | Approved | 50
2014-12-14T12:00:00Z | 2014-12-14 04:00 | PST | 2014-12-14 04:00 | 1540.568 | Approved | 50
2014-12-14T12:15:00Z | 2014-12-14 04:15 | PST | 2014-12-14 04:15 | 1540.568 | Approved | 50
2014-12-14T12:30:00Z | 2014-12-14 04:30 | PST | 2014-12-14 04:30 | 1540.568 | Approved | 50
2014-12-14T12:45:00Z | 2014-12-14 04:45 | PST | 2014-12-14 04:45 | 1540.568 | Approved | 50
2014-12-14T13:00:00Z | 2014-12-14 05:00 | PST | 2014-12-14 05:00 | 1474.456 | Approved | 50
2014-12-14T13:15:00Z | 2014-12-14 05:15 | PST | 2014-12-14 05:15 | 1474.456 | Approved | 50
2014-12-14T13:30:00Z | 2014-12-14 05:30 | PST | 2014-12-14 05:30 | 1540.568 | Approved | 50
2014-12-14T13:45:00Z | 2014-12-14 05:45 | PST | 2014-12-14 05:45 | 1474.456 | Approved | 50
2014-12-14T14:00:00Z | 2014-12-14 06:00 | PST | 2014-12-14 06:00 | 1474.456 | Approved | 50
2014-12-14T14:15:00Z | 2014-12-14 06:15 | PST | 2014-12-14 06:15 | 1474.456 | Approved | 50
2014-12-14T14:30:00Z | 2014-12-14 06:30 | PST | 2014-12-14 06:30 | 1474.456 | Approved | 50
2014-12-14T14:45:00Z | 2014-12-14 06:45 | PST | 2014-12-14 06:45 | 1474.456 | Approved | 50
2014-12-14T15:00:00Z | 2014-12-14 07:00 | PST | 2014-12-14 07:00 | 1474.456 | Approved | 50
2014-12-14T15:15:00Z | 2014-12-14 07:15 | PST | 2014-12-14 07:15 | 1410.182 | Approved | 50
2014-12-14T15:30:00Z | 2014-12-14 07:30 | PST | 2014-12-14 07:30 | 1410.182 | Approved | 50
2014-12-14T15:45:00Z | 2014-12-14 07:45 | PST | 2014-12-14 07:45 | 1410.182 | Approved | 50
2014-12-14T16:00:00Z | 2014-12-14 08:00 | PST | 2014-12-14 08:00 | 1410.182 | Approved | 50
2014-12-14T16:15:00Z | 2014-12-14 08:15 | PST | 2014-12-14 08:15 | 1410.182 | Approved | 50
2014-12-14T16:30:00Z | 2014-12-14 08:30 | PST | 2014-12-14 08:30 | 1410.182 | Approved | 50
2014-12-14T16:45:00Z | 2014-12-14 08:45 | PST | 2014-12-14 08:45 | 1347.772 | Approved | 50
2014-12-14T17:00:00Z | 2014-12-14 09:00 | PST | 2014-12-14 09:00 | 1410.182 | Approved | 50
2014-12-14T17:15:00Z | 2014-12-14 09:15 | PST | 2014-12-14 09:15 | 1347.772 | Approved | 50
2014-12-14T17:30:00Z | 2014-12-14 09:30 | PST | 2014-12-14 09:30 | 1347.772 | Approved | 50
2014-12-14T17:45:00Z | 2014-12-14 09:45 | PST | 2014-12-14 09:45 | 1347.772 | Approved | 50
2014-12-14T18:00:00Z | 2014-12-14 10:00 | PST | 2014-12-14 10:00 | 1347.772 | Approved | 50
2014-12-14T18:15:00Z | 2014-12-14 10:15 | PST | 2014-12-14 10:15 | 1287.154 | Approved | 50
2014-12-14T18:30:00Z | 2014-12-14 10:30 | PST | 2014-12-14 10:30 | 1287.154 | Approved | 50
2014-12-14T18:45:00Z | 2014-12-14 10:45 | PST | 2014-12-14 10:45 | 1287.154 | Approved | 50
2014-12-14T19:00:00Z | 2014-12-14 11:00 | PST | 2014-12-14 11:00 | 1287.154 | Approved | 50
2014-12-14T19:15:00Z | 2014-12-14 11:15 | PST | 2014-12-14 11:15 | 1287.154 | Approved | 50
2014-12-14T19:30:00Z | 2014-12-14 11:30 | PST | 2014-12-14 11:30 | 1287.154 | Approved | 50
2014-12-14T19:45:00Z | 2014-12-14 11:45 | PST | 2014-12-14 11:45 | 1287.154 | Approved | 50
2014-12-14T20:00:00Z | 2014-12-14 12:00 | PST | 2014-12-14 12:00 | 1228.349 | Approved | 50
2014-12-14T20:15:00Z | 2014-12-14 12:15 | PST | 2014-12-14 12:15 | 1228.349 | Approved | 50
2014-12-14T20:30:00Z | 2014-12-14 12:30 | PST | 2014-12-14 12:30 | 1287.154 | Approved | 50
2014-12-14T20:45:00Z | 2014-12-14 12:45 | PST | 2014-12-14 12:45 | 1228.349 | Approved | 50
2014-12-14T21:00:00Z | 2014-12-14 13:00 | PST | 2014-12-14 13:00 | 1171.289 | Approved | 50
2014-12-14T21:15:00Z | 2014-12-14 13:15 | PST | 2014-12-14 13:15 | 1171.289 | Approved | 50
2014-12-14T21:30:00Z | 2014-12-14 13:30 | PST | 2014-12-14 13:30 | 1228.349 | Approved | 50
2014-12-14T21:45:00Z | 2014-12-14 13:45 | PST | 2014-12-14 13:45 | 1171.289 | Approved | 50
2014-12-14T22:00:00Z | 2014-12-14 14:00 | PST | 2014-12-14 14:00 | 1171.289 | Approved | 50
2014-12-14T22:15:00Z | 2014-12-14 14:15 | PST | 2014-12-14 14:15 | 1228.349 | Approved | 50
2014-12-14T22:30:00Z | 2014-12-14 14:30 | PST | 2014-12-14 14:30 | 1228.349 | Approved | 50
2014-12-14T22:45:00Z | 2014-12-14 14:45 | PST | 2014-12-14 14:45 | 1171.289 | Approved | 50
2014-12-14T23:00:00Z | 2014-12-14 15:00 | PST | 2014-12-14 15:00 | 1115.992 | Approved | 50
2014-12-14T23:15:00Z | 2014-12-14 15:15 | PST | 2014-12-14 15:15 | 1171.289 | Approved | 50
2014-12-14T23:30:00Z | 2014-12-14 15:30 | PST | 2014-12-14 15:30 | 1171.289 | Approved | 50
2014-12-14T23:45:00Z | 2014-12-14 15:45 | PST | 2014-12-14 15:45 | 1171.289 | Approved | 50
2014-12-15T00:00:00Z | 2014-12-14 16:00 | PST | 2014-12-14 16:00 | 1171.289 | Approved | 50
2014-12-15T00:15:00Z | 2014-12-14 16:15 | PST | 2014-12-14 16:15 | 1171.289 | Approved | 50
2014-12-15T00:30:00Z | 2014-12-14 16:30 | PST | 2014-12-14 16:30 | 1115.992 | Approved | 50
2014-12-15T00:45:00Z | 2014-12-14 16:45 | PST | 2014-12-14 16:45 | 1171.289 | Approved | 50
2014-12-15T01:00:00Z | 2014-12-14 17:00 | PST | 2014-12-14 17:00 | 1115.992 | Approved | 50
2014-12-15T01:15:00Z | 2014-12-14 17:15 | PST | 2014-12-14 17:15 | 1115.992 | Approved | 50
2014-12-15T01:30:00Z | 2014-12-14 17:30 | PST | 2014-12-14 17:30 | 1115.992 | Approved | 50
2014-12-15T01:45:00Z | 2014-12-14 17:45 | PST | 2014-12-14 17:45 | 1115.992 | Approved | 50
2014-12-15T02:00:00Z | 2014-12-14 18:00 | PST | 2014-12-14 18:00 | 1115.992 | Approved | 50
2014-12-15T02:15:00Z | 2014-12-14 18:15 | PST | 2014-12-14 18:15 | 1115.992 | Approved | 50
2014-12-15T02:30:00Z | 2014-12-14 18:30 | PST | 2014-12-14 18:30 | 1115.992 | Approved | 50
2014-12-15T02:45:00Z | 2014-12-14 18:45 | PST | 2014-12-14 18:45 | 1115.992 | Approved | 50
2014-12-15T03:00:00Z | 2014-12-14 19:00 | PST | 2014-12-14 19:00 | 1062.412 | Approved | 50
2014-12-15T03:15:00Z | 2014-12-14 19:15 | PST | 2014-12-14 19:15 | 1062.412 | Approved | 50
2014-12-15T03:30:00Z | 2014-12-14 19:30 | PST | 2014-12-14 19:30 | 1010.504 | Approved | 50
2014-12-15T03:45:00Z | 2014-12-14 19:45 | PST | 2014-12-14 19:45 | 1010.504 | Approved | 50
2014-12-15T04:00:00Z | 2014-12-14 20:00 | PST | 2014-12-14 20:00 | 1010.504 | Approved | 50
2014-12-15T04:15:00Z | 2014-12-14 20:15 | PST | 2014-12-14 20:15 | 1010.504 | Approved | 50
2014-12-15T04:30:00Z | 2014-12-14 20:30 | PST | 2014-12-14 20:30 | 1010.504 | Approved | 50
2014-12-15T04:45:00Z | 2014-12-14 20:45 | PST | 2014-12-14 20:45 | 1010.504 | Approved | 50
2014-12-15T05:00:00Z | 2014-12-14 21:00 | PST | 2014-12-14 21:00 | 1010.504 | Approved | 50
2014-12-15T05:15:00Z | 2014-12-14 21:15 | PST | 2014-12-14 21:15 | 1010.504 | Approved | 50
2014-12-15T05:30:00Z | 2014-12-14 21:30 | PST | 2014-12-14 21:30 | 1010.504 | Approved | 50
2014-12-15T05:45:00Z | 2014-12-14 21:45 | PST | 2014-12-14 21:45 | 1010.504 | Approved | 50
2014-12-15T06:00:00Z | 2014-12-14 22:00 | PST | 2014-12-14 22:00 | 1010.504 | Approved | 50
2014-12-15T06:15:00Z | 2014-12-14 22:15 | PST | 2014-12-14 22:15 | 1010.504 | Approved | 50
2014-12-15T06:30:00Z | 2014-12-14 22:30 | PST | 2014-12-14 22:30 | 960.2846 | Approved | 50
2014-12-15T06:45:00Z | 2014-12-14 22:45 | PST | 2014-12-14 22:45 | 1010.504 | Approved | 50
2014-12-15T07:00:00Z | 2014-12-14 23:00 | PST | 2014-12-14 23:00 | 1010.504 | Approved | 50
2014-12-15T07:15:00Z | 2014-12-14 23:15 | PST | 2014-12-14 23:15 | 960.2846 | Approved | 50
2014-12-15T07:30:00Z | 2014-12-14 23:30 | PST | 2014-12-14 23:30 | 960.2846 | Approved | 50
2014-12-15T07:45:00Z | 2014-12-14 23:45 | PST | 2014-12-14 23:45 | 960.2846 | Approved | 50
2014-12-15T08:00:00Z | 2014-12-15 | PST | 2014-12-15 | 960.2846 | Approved | 50
2014-12-15T08:15:00Z | 2014-12-15 00:15 | PST | 2014-12-15 00:15 | 960.2846 | Approved | 50
2014-12-15T08:30:00Z | 2014-12-15 00:30 | PST | 2014-12-15 00:30 | 960.2846 | Approved | 50
2014-12-15T08:45:00Z | 2014-12-15 00:45 | PST | 2014-12-15 00:45 | 960.2846 | Approved | 50
2014-12-15T09:00:00Z | 2014-12-15 01:00 | PST | 2014-12-15 01:00 | 960.2846 | Approved | 50
2014-12-15T09:15:00Z | 2014-12-15 01:15 | PST | 2014-12-15 01:15 | 960.2846 | Approved | 50
2014-12-15T09:30:00Z | 2014-12-15 01:30 | PST | 2014-12-15 01:30 | 911.6893 | Approved | 50
2014-12-15T09:45:00Z | 2014-12-15 01:45 | PST | 2014-12-15 01:45 | 911.6893 | Approved | 50
2014-12-15T10:00:00Z | 2014-12-15 02:00 | PST | 2014-12-15 02:00 | 960.2846 | Approved | 50
2014-12-15T10:15:00Z | 2014-12-15 02:15 | PST | 2014-12-15 02:15 | 911.6893 | Approved | 50
2014-12-15T10:30:00Z | 2014-12-15 02:30 | PST | 2014-12-15 02:30 | 911.6893 | Approved | 50
2014-12-15T10:45:00Z | 2014-12-15 02:45 | PST | 2014-12-15 02:45 | 911.6893 | Approved | 50
2014-12-15T11:00:00Z | 2014-12-15 03:00 | PST | 2014-12-15 03:00 | 911.6893 | Approved | 50
2014-12-15T11:15:00Z | 2014-12-15 03:15 | PST | 2014-12-15 03:15 | 911.6893 | Approved | 50
2014-12-15T11:30:00Z | 2014-12-15 03:30 | PST | 2014-12-15 03:30 | 911.6893 | Approved | 50
2014-12-15T11:45:00Z | 2014-12-15 03:45 | PST | 2014-12-15 03:45 | 911.6893 | Approved | 50
2014-12-15T12:00:00Z | 2014-12-15 04:00 | PST | 2014-12-15 04:00 | 911.6893 | Approved | 50
2014-12-15T12:15:00Z | 2014-12-15 04:15 | PST | 2014-12-15 04:15 | 864.7307 | Approved | 50
2014-12-15T12:30:00Z | 2014-12-15 04:30 | PST | 2014-12-15 04:30 | 819.3482 | Approved | 50
2014-12-15T12:45:00Z | 2014-12-15 04:45 | PST | 2014-12-15 04:45 | 819.3482 | Approved | 50
2014-12-15T13:00:00Z | 2014-12-15 05:00 | PST | 2014-12-15 05:00 | 864.7307 | Approved | 50
2014-12-15T13:15:00Z | 2014-12-15 05:15 | PST | 2014-12-15 05:15 | 911.6893 | Approved | 50
2014-12-15T13:30:00Z | 2014-12-15 05:30 | PST | 2014-12-15 05:30 | 864.7307 | Approved | 50
2014-12-15T13:45:00Z | 2014-12-15 05:45 | PST | 2014-12-15 05:45 | 775.5515 | Approved | 50
2014-12-15T14:00:00Z | 2014-12-15 06:00 | PST | 2014-12-15 06:00 | 819.3482 | Approved | 50
2014-12-15T14:15:00Z | 2014-12-15 06:15 | PST | 2014-12-15 06:15 | 819.3482 | Approved | 50
2014-12-15T14:30:00Z | 2014-12-15 06:30 | PST | 2014-12-15 06:30 | 864.7307 | Approved | 50
2014-12-15T14:45:00Z | 2014-12-15 06:45 | PST | 2014-12-15 06:45 | 819.3482 | Approved | 50
2014-12-15T15:00:00Z | 2014-12-15 07:00 | PST | 2014-12-15 07:00 | 864.7307 | Approved | 50
2014-12-15T15:15:00Z | 2014-12-15 07:15 | PST | 2014-12-15 07:15 | 911.6893 | Approved | 50
2014-12-15T15:30:00Z | 2014-12-15 07:30 | PST | 2014-12-15 07:30 | 911.6893 | Approved | 50
2014-12-15T15:45:00Z | 2014-12-15 07:45 | PST | 2014-12-15 07:45 | 864.7307 | Approved | 50
2014-12-15T16:00:00Z | 2014-12-15 08:00 | PST | 2014-12-15 08:00 | 864.7307 | Approved | 50
2014-12-15T16:15:00Z | 2014-12-15 08:15 | PST | 2014-12-15 08:15 | 911.6893 | Approved | 50
2014-12-15T16:30:00Z | 2014-12-15 08:30 | PST | 2014-12-15 08:30 | 911.6893 | Approved | 50
2014-12-15T16:45:00Z | 2014-12-15 08:45 | PST | 2014-12-15 08:45 | 864.7307 | Approved | 50
2014-12-15T17:00:00Z | 2014-12-15 09:00 | PST | 2014-12-15 09:00 | 864.7307 | Approved | 50
2014-12-15T17:15:00Z | 2014-12-15 09:15 | PST | 2014-12-15 09:15 | 864.7307 | Approved | 50
2014-12-15T17:30:00Z | 2014-12-15 09:30 | PST | 2014-12-15 09:30 | 864.7307 | Approved | 50
2014-12-15T17:45:00Z | 2014-12-15 09:45 | PST | 2014-12-15 09:45 | 864.7307 | Approved | 50
2014-12-15T18:00:00Z | 2014-12-15 10:00 | PST | 2014-12-15 10:00 | 911.6893 | Approved | 50
2014-12-15T18:15:00Z | 2014-12-15 10:15 | PST | 2014-12-15 10:15 | 911.6893 | Approved | 50
2014-12-15T18:30:00Z | 2014-12-15 10:30 | PST | 2014-12-15 10:30 | 960.2846 | Approved | 50
2014-12-15T18:45:00Z | 2014-12-15 10:45 | PST | 2014-12-15 10:45 | 911.6893 | Approved | 50
2014-12-15T19:00:00Z | 2014-12-15 11:00 | PST | 2014-12-15 11:00 | 911.6893 | Approved | 50
2014-12-15T19:15:00Z | 2014-12-15 11:15 | PST | 2014-12-15 11:15 | 960.2846 | Approved | 50
2014-12-15T19:30:00Z | 2014-12-15 11:30 | PST | 2014-12-15 11:30 | 960.2846 | Approved | 50
2014-12-15T19:45:00Z | 2014-12-15 11:45 | PST | 2014-12-15 11:45 | 911.6893 | Approved | 50
2014-12-15T20:00:00Z | 2014-12-15 12:00 | PST | 2014-12-15 12:00 | 911.6893 | Approved | 50
2014-12-15T20:15:00Z | 2014-12-15 12:15 | PST | 2014-12-15 12:15 | 864.7307 | Approved | 50
2014-12-15T20:30:00Z | 2014-12-15 12:30 | PST | 2014-12-15 12:30 | 864.7307 | Approved | 50
2014-12-15T20:45:00Z | 2014-12-15 12:45 | PST | 2014-12-15 12:45 | 864.7307 | Approved | 50
2014-12-15T21:00:00Z | 2014-12-15 13:00 | PST | 2014-12-15 13:00 | 911.6893 | Approved | 50
2014-12-15T21:15:00Z | 2014-12-15 13:15 | PST | 2014-12-15 13:15 | 911.6893 | Approved | 50
2014-12-15T21:30:00Z | 2014-12-15 13:30 | PST | 2014-12-15 13:30 | 911.6893 | Approved | 50
2014-12-15T21:45:00Z | 2014-12-15 13:45 | PST | 2014-12-15 13:45 | 911.6893 | Approved | 50
2014-12-15T22:00:00Z | 2014-12-15 14:00 | PST | 2014-12-15 14:00 | 864.7307 | Approved | 50
2014-12-15T22:15:00Z | 2014-12-15 14:15 | PST | 2014-12-15 14:15 | 819.3482 | Approved | 50
2014-12-15T22:30:00Z | 2014-12-15 14:30 | PST | 2014-12-15 14:30 | 864.7307 | Approved | 50
2014-12-15T22:45:00Z | 2014-12-15 14:45 | PST | 2014-12-15 14:45 | 864.7307 | Approved | 50
2014-12-15T23:00:00Z | 2014-12-15 15:00 | PST | 2014-12-15 15:00 | 733.2819 | Approved | 50
2014-12-15T23:15:00Z | 2014-12-15 15:15 | PST | 2014-12-15 15:15 | 733.2819 | Approved | 50
2014-12-15T23:30:00Z | 2014-12-15 15:30 | PST | 2014-12-15 15:30 | 653.3039 | Approved | 50
2014-12-15T23:45:00Z | 2014-12-15 15:45 | PST | 2014-12-15 15:45 | 653.3039 | Approved | 50
2014-12-16T00:00:00Z | 2014-12-15 16:00 | PST | 2014-12-15 16:00 | 733.2819 | Approved | 50
2014-12-16T00:15:00Z | 2014-12-15 16:15 | PST | 2014-12-15 16:15 | 819.3482 | Approved | 50
2014-12-16T00:30:00Z | 2014-12-15 16:30 | PST | 2014-12-15 16:30 | 819.3482 | Approved | 50
2014-12-16T00:45:00Z | 2014-12-15 16:45 | PST | 2014-12-15 16:45 | 819.3482 | Approved | 50
2014-12-16T01:00:00Z | 2014-12-15 17:00 | PST | 2014-12-15 17:00 | 819.3482 | Approved | 50
2014-12-16T01:15:00Z | 2014-12-15 17:15 | PST | 2014-12-15 17:15 | 819.3482 | Approved | 50
2014-12-16T01:30:00Z | 2014-12-15 17:30 | PST | 2014-12-15 17:30 | 819.3482 | Approved | 50
2014-12-16T01:45:00Z | 2014-12-15 17:45 | PST | 2014-12-15 17:45 | 864.7307 | Approved | 50
2014-12-16T02:00:00Z | 2014-12-15 18:00 | PST | 2014-12-15 18:00 | 911.6893 | Approved | 50
2014-12-16T02:15:00Z | 2014-12-15 18:15 | PST | 2014-12-15 18:15 | 864.7307 | Approved | 50
2014-12-16T02:30:00Z | 2014-12-15 18:30 | PST | 2014-12-15 18:30 | 911.6893 | Approved | 50
2014-12-16T02:45:00Z | 2014-12-15 18:45 | PST | 2014-12-15 18:45 | 911.6893 | Approved | 50
2014-12-16T03:00:00Z | 2014-12-15 19:00 | PST | 2014-12-15 19:00 | 864.7307 | Approved | 50
2014-12-16T03:15:00Z | 2014-12-15 19:15 | PST | 2014-12-15 19:15 | 864.7307 | Approved | 50
2014-12-16T03:30:00Z | 2014-12-15 19:30 | PST | 2014-12-15 19:30 | 819.3482 | Approved | 50
2014-12-16T03:45:00Z | 2014-12-15 19:45 | PST | 2014-12-15 19:45 | 819.3482 | Approved | 50
2014-12-16T04:00:00Z | 2014-12-15 20:00 | PST | 2014-12-15 20:00 | 864.7307 | Approved | 50
2014-12-16T04:15:00Z | 2014-12-15 20:15 | PST | 2014-12-15 20:15 | 864.7307 | Approved | 50
2014-12-16T04:30:00Z | 2014-12-15 20:30 | PST | 2014-12-15 20:30 | 819.3482 | Approved | 50
2014-12-16T04:45:00Z | 2014-12-15 20:45 | PST | 2014-12-15 20:45 | 819.3482 | Approved | 50
2014-12-16T05:00:00Z | 2014-12-15 21:00 | PST | 2014-12-15 21:00 | 864.7307 | Approved | 50
2014-12-16T05:15:00Z | 2014-12-15 21:15 | PST | 2014-12-15 21:15 | 864.7307 | Approved | 50
2014-12-16T05:30:00Z | 2014-12-15 21:30 | PST | 2014-12-15 21:30 | 864.7307 | Approved | 50
2014-12-16T05:45:00Z | 2014-12-15 21:45 | PST | 2014-12-15 21:45 | 819.3482 | Approved | 50
2014-12-16T06:00:00Z | 2014-12-15 22:00 | PST | 2014-12-15 22:00 | 864.7307 | Approved | 50
2014-12-16T06:15:00Z | 2014-12-15 22:15 | PST | 2014-12-15 22:15 | 864.7307 | Approved | 50
2014-12-16T06:30:00Z | 2014-12-15 22:30 | PST | 2014-12-15 22:30 | 819.3482 | Approved | 50
2014-12-16T06:45:00Z | 2014-12-15 22:45 | PST | 2014-12-15 22:45 | 819.3482 | Approved | 50
2014-12-16T07:00:00Z | 2014-12-15 23:00 | PST | 2014-12-15 23:00 | 819.3482 | Approved | 50
2014-12-16T07:15:00Z | 2014-12-15 23:15 | PST | 2014-12-15 23:15 | 819.3482 | Approved | 50
2014-12-16T07:30:00Z | 2014-12-15 23:30 | PST | 2014-12-15 23:30 | 819.3482 | Approved | 50
2014-12-16T07:45:00Z | 2014-12-15 23:45 | PST | 2014-12-15 23:45 | 819.3482 | Approved | 50
2014-12-16T08:00:00Z | 2014-12-16 | PST | 2014-12-16 | 819.3482 | Approved | 50
2014-12-16T08:15:00Z | 2014-12-16 00:15 | PST | 2014-12-16 00:15 | 775.5515 | Approved | 50
2014-12-16T08:30:00Z | 2014-12-16 00:30 | PST | 2014-12-16 00:30 | 775.5515 | Approved | 50
2014-12-16T08:45:00Z | 2014-12-16 00:45 | PST | 2014-12-16 00:45 | 733.2819 | Approved | 50
2014-12-16T09:00:00Z | 2014-12-16 01:00 | PST | 2014-12-16 01:00 | 775.5515 | Approved | 50
2014-12-16T09:15:00Z | 2014-12-16 01:15 | PST | 2014-12-16 01:15 | 819.3482 | Approved | 50
2014-12-16T09:30:00Z | 2014-12-16 01:30 | PST | 2014-12-16 01:30 | 864.7307 | Approved | 50
2014-12-16T09:45:00Z | 2014-12-16 01:45 | PST | 2014-12-16 01:45 | 864.7307 | Approved | 50
2014-12-16T10:00:00Z | 2014-12-16 02:00 | PST | 2014-12-16 02:00 | 864.7307 | Approved | 50
2014-12-16T10:15:00Z | 2014-12-16 02:15 | PST | 2014-12-16 02:15 | 864.7307 | Approved | 50
2014-12-16T10:30:00Z | 2014-12-16 02:30 | PST | 2014-12-16 02:30 | 911.6893 | Approved | 50
2014-12-16T10:45:00Z | 2014-12-16 02:45 | PST | 2014-12-16 02:45 | 864.7307 | Approved | 50
2014-12-16T11:00:00Z | 2014-12-16 03:00 | PST | 2014-12-16 03:00 | 864.7307 | Approved | 50
2014-12-16T11:15:00Z | 2014-12-16 03:15 | PST | 2014-12-16 03:15 | 911.6893 | Approved | 50
2014-12-16T11:30:00Z | 2014-12-16 03:30 | PST | 2014-12-16 03:30 | 911.6893 | Approved | 50
2014-12-16T11:45:00Z | 2014-12-16 03:45 | PST | 2014-12-16 03:45 | 960.2846 | Approved | 50
2014-12-16T12:00:00Z | 2014-12-16 04:00 | PST | 2014-12-16 04:00 | 960.2846 | Approved | 50
2014-12-16T12:15:00Z | 2014-12-16 04:15 | PST | 2014-12-16 04:15 | 960.2846 | Approved | 50
2014-12-16T12:30:00Z | 2014-12-16 04:30 | PST | 2014-12-16 04:30 | 960.2846 | Approved | 50
2014-12-16T12:45:00Z | 2014-12-16 04:45 | PST | 2014-12-16 04:45 | 1010.504 | Approved | 50
2014-12-16T13:00:00Z | 2014-12-16 05:00 | PST | 2014-12-16 05:00 | 1010.504 | Approved | 50
2014-12-16T13:15:00Z | 2014-12-16 05:15 | PST | 2014-12-16 05:15 | 1010.504 | Approved | 50
2014-12-16T13:30:00Z | 2014-12-16 05:30 | PST | 2014-12-16 05:30 | 1062.412 | Approved | 50
2014-12-16T13:45:00Z | 2014-12-16 05:45 | PST | 2014-12-16 05:45 | 1062.412 | Approved | 50
2014-12-16T14:00:00Z | 2014-12-16 06:00 | PST | 2014-12-16 06:00 | 1115.992 | Approved | 50
2014-12-16T14:15:00Z | 2014-12-16 06:15 | PST | 2014-12-16 06:15 | 1115.992 | Approved | 50
2014-12-16T14:30:00Z | 2014-12-16 06:30 | PST | 2014-12-16 06:30 | 1115.992 | Approved | 50
2014-12-16T14:45:00Z | 2014-12-16 06:45 | PST | 2014-12-16 06:45 | 1115.992 | Approved | 50
2014-12-16T15:00:00Z | 2014-12-16 07:00 | PST | 2014-12-16 07:00 | 1171.289 | Approved | 50
2014-12-16T15:15:00Z | 2014-12-16 07:15 | PST | 2014-12-16 07:15 | 1228.349 | Approved | 50
2014-12-16T15:30:00Z | 2014-12-16 07:30 | PST | 2014-12-16 07:30 | 1228.349 | Approved | 50
2014-12-16T15:45:00Z | 2014-12-16 07:45 | PST | 2014-12-16 07:45 | 1287.154 | Approved | 50
2014-12-16T16:00:00Z | 2014-12-16 08:00 | PST | 2014-12-16 08:00 | 1287.154 | Approved | 50
2014-12-16T16:15:00Z | 2014-12-16 08:15 | PST | 2014-12-16 08:15 | 1347.772 | Approved | 50
2014-12-16T16:30:00Z | 2014-12-16 08:30 | PST | 2014-12-16 08:30 | 1347.772 | Approved | 50
2014-12-16T16:45:00Z | 2014-12-16 08:45 | PST | 2014-12-16 08:45 | 1410.182 | Approved | 50
2014-12-16T17:00:00Z | 2014-12-16 09:00 | PST | 2014-12-16 09:00 | 1410.182 | Approved | 50
2014-12-16T17:15:00Z | 2014-12-16 09:15 | PST | 2014-12-16 09:15 | 1474.456 | Approved | 50
2014-12-16T17:30:00Z | 2014-12-16 09:30 | PST | 2014-12-16 09:30 | 1474.456 | Approved | 50
2014-12-16T17:45:00Z | 2014-12-16 09:45 | PST | 2014-12-16 09:45 | 1474.456 | Approved | 50
2014-12-16T18:00:00Z | 2014-12-16 10:00 | PST | 2014-12-16 10:00 | 1540.568 | Approved | 50
2014-12-16T18:15:00Z | 2014-12-16 10:15 | PST | 2014-12-16 10:15 | 1540.568 | Approved | 50
2014-12-16T18:30:00Z | 2014-12-16 10:30 | PST | 2014-12-16 10:30 | 1608.593 | Approved | 50
2014-12-16T18:45:00Z | 2014-12-16 10:45 | PST | 2014-12-16 10:45 | 1678.504 | Approved | 50
2014-12-16T19:00:00Z | 2014-12-16 11:00 | PST | 2014-12-16 11:00 | 1678.504 | Approved | 50
2014-12-16T19:15:00Z | 2014-12-16 11:15 | PST | 2014-12-16 11:15 | 1678.504 | Approved | 50
2014-12-16T19:30:00Z | 2014-12-16 11:30 | PST | 2014-12-16 11:30 | 1678.504 | Approved | 50
2014-12-16T19:45:00Z | 2014-12-16 11:45 | PST | 2014-12-16 11:45 | 1678.504 | Approved | 50
2014-12-16T20:00:00Z | 2014-12-16 12:00 | PST | 2014-12-16 12:00 | 1824.183 | Approved | 50
2014-12-16T20:15:00Z | 2014-12-16 12:15 | PST | 2014-12-16 12:15 | 1899.971 | Approved | 50
2014-12-16T20:30:00Z | 2014-12-16 12:30 | PST | 2014-12-16 12:30 | 1899.971 | Approved | 50
2014-12-16T20:45:00Z | 2014-12-16 12:45 | PST | 2014-12-16 12:45 | 1899.971 | Approved | 50
2014-12-16T21:00:00Z | 2014-12-16 13:00 | PST | 2014-12-16 13:00 | 1964.362 | Approved | 50
2014-12-16T21:15:00Z | 2014-12-16 13:15 | PST | 2014-12-16 13:15 | 2029.959 | Approved | 50
2014-12-16T21:30:00Z | 2014-12-16 13:30 | PST | 2014-12-16 13:30 | 2029.959 | Approved | 50
2014-12-16T21:45:00Z | 2014-12-16 13:45 | PST | 2014-12-16 13:45 | 2029.959 | Approved | 50
2014-12-16T22:00:00Z | 2014-12-16 14:00 | PST | 2014-12-16 14:00 | 2029.959 | Approved | 50
2014-12-16T22:15:00Z | 2014-12-16 14:15 | PST | 2014-12-16 14:15 | 2164.906 | Approved | 50
2014-12-16T22:30:00Z | 2014-12-16 14:30 | PST | 2014-12-16 14:30 | 2164.906 | Approved | 50
2014-12-16T22:45:00Z | 2014-12-16 14:45 | PST | 2014-12-16 14:45 | 2164.906 | Approved | 50
2014-12-16T23:00:00Z | 2014-12-16 15:00 | PST | 2014-12-16 15:00 | 2164.906 | Approved | 50
2014-12-16T23:15:00Z | 2014-12-16 15:15 | PST | 2014-12-16 15:15 | 2234.242 | Approved | 50
2014-12-16T23:30:00Z | 2014-12-16 15:30 | PST | 2014-12-16 15:30 | 2234.242 | Approved | 50
2014-12-16T23:45:00Z | 2014-12-16 15:45 | PST | 2014-12-16 15:45 | 2304.864 | Approved | 50
2014-12-17T00:00:00Z | 2014-12-16 16:00 | PST | 2014-12-16 16:00 | 2304.864 | Approved | 50
2014-12-17T00:15:00Z | 2014-12-16 16:15 | PST | 2014-12-16 16:15 | 2376.723 | Approved | 50
2014-12-17T00:30:00Z | 2014-12-16 16:30 | PST | 2014-12-16 16:30 | 2376.723 | Approved | 50
2014-12-17T00:45:00Z | 2014-12-16 16:45 | PST | 2014-12-16 16:45 | 2376.723 | Approved | 50
2014-12-17T01:00:00Z | 2014-12-16 17:00 | PST | 2014-12-16 17:00 | 2449.88 | Approved | 50
2014-12-17T01:15:00Z | 2014-12-16 17:15 | PST | 2014-12-16 17:15 | 2449.88 | Approved | 50
2014-12-17T01:30:00Z | 2014-12-16 17:30 | PST | 2014-12-16 17:30 | 2449.88 | Approved | 50
2014-12-17T01:45:00Z | 2014-12-16 17:45 | PST | 2014-12-16 17:45 | 2524.313 | Approved | 50
2014-12-17T02:00:00Z | 2014-12-16 18:00 | PST | 2014-12-16 18:00 | 2524.313 | Approved | 50
2014-12-17T02:15:00Z | 2014-12-16 18:15 | PST | 2014-12-16 18:15 | 2524.313 | Approved | 50
2014-12-17T02:30:00Z | 2014-12-16 18:30 | PST | 2014-12-16 18:30 | 2524.313 | Approved | 50
2014-12-17T02:45:00Z | 2014-12-16 18:45 | PST | 2014-12-16 18:45 | 2524.313 | Approved | 50
2014-12-17T03:00:00Z | 2014-12-16 19:00 | PST | 2014-12-16 19:00 | 2449.88 | Approved | 50
2014-12-17T03:15:00Z | 2014-12-16 19:15 | PST | 2014-12-16 19:15 | 2600 | Approved | 50
2014-12-17T03:30:00Z | 2014-12-16 19:30 | PST | 2014-12-16 19:30 | 2524.313 | Approved | 50
2014-12-17T03:45:00Z | 2014-12-16 19:45 | PST | 2014-12-16 19:45 | 2449.88 | Approved | 50
2014-12-17T04:00:00Z | 2014-12-16 20:00 | PST | 2014-12-16 20:00 | 2449.88 | Approved | 50
2014-12-17T04:15:00Z | 2014-12-16 20:15 | PST | 2014-12-16 20:15 | 2449.88 | Approved | 50
2014-12-17T04:30:00Z | 2014-12-16 20:30 | PST | 2014-12-16 20:30 | 2600 | Approved | 50
2014-12-17T04:45:00Z | 2014-12-16 20:45 | PST | 2014-12-16 20:45 | 2682.823 | Approved | 50
2014-12-17T05:00:00Z | 2014-12-16 21:00 | PST | 2014-12-16 21:00 | 2682.823 | Approved | 50
2014-12-17T05:15:00Z | 2014-12-16 21:15 | PST | 2014-12-16 21:15 | 2600 | Approved | 50
2014-12-17T05:30:00Z | 2014-12-16 21:30 | PST | 2014-12-16 21:30 | 2600 | Approved | 50
2014-12-17T05:45:00Z | 2014-12-16 21:45 | PST | 2014-12-16 21:45 | 2524.313 | Approved | 50
2014-12-17T06:00:00Z | 2014-12-16 22:00 | PST | 2014-12-16 22:00 | 2524.313 | Approved | 50
2014-12-17T06:15:00Z | 2014-12-16 22:15 | PST | 2014-12-16 22:15 | 2524.313 | Approved | 50
2014-12-17T06:30:00Z | 2014-12-16 22:30 | PST | 2014-12-16 22:30 | 2524.313 | Approved | 50
2014-12-17T06:45:00Z | 2014-12-16 22:45 | PST | 2014-12-16 22:45 | 2524.313 | Approved | 50
2014-12-17T07:00:00Z | 2014-12-16 23:00 | PST | 2014-12-16 23:00 | 2524.313 | Approved | 50
2014-12-17T07:15:00Z | 2014-12-16 23:15 | PST | 2014-12-16 23:15 | 2449.88 | Approved | 50
2014-12-17T07:30:00Z | 2014-12-16 23:30 | PST | 2014-12-16 23:30 | 2449.88 | Approved | 50
2014-12-17T07:45:00Z | 2014-12-16 23:45 | PST | 2014-12-16 23:45 | 2449.88 | Approved | 50
2014-12-17T08:00:00Z | 2014-12-17 | PST | 2014-12-17 | 2449.88 | Approved | 50
2014-12-17T08:15:00Z | 2014-12-17 00:15 | PST | 2014-12-17 00:15 | 2449.88 | Approved | 50
2014-12-17T08:30:00Z | 2014-12-17 00:30 | PST | 2014-12-17 00:30 | 2449.88 | Approved | 50
2014-12-17T08:45:00Z | 2014-12-17 00:45 | PST | 2014-12-17 00:45 | 2449.88 | Approved | 50
2014-12-17T09:00:00Z | 2014-12-17 01:00 | PST | 2014-12-17 01:00 | 2376.723 | Approved | 50
2014-12-17T09:15:00Z | 2014-12-17 01:15 | PST | 2014-12-17 01:15 | 2376.723 | Approved | 50
2014-12-17T09:30:00Z | 2014-12-17 01:30 | PST | 2014-12-17 01:30 | 2376.723 | Approved | 50
2014-12-17T09:45:00Z | 2014-12-17 01:45 | PST | 2014-12-17 01:45 | 2304.864 | Approved | 50
2014-12-17T10:00:00Z | 2014-12-17 02:00 | PST | 2014-12-17 02:00 | 2304.864 | Approved | 50
2014-12-17T10:15:00Z | 2014-12-17 02:15 | PST | 2014-12-17 02:15 | 2304.864 | Approved | 50
2014-12-17T10:30:00Z | 2014-12-17 02:30 | PST | 2014-12-17 02:30 | 2304.864 | Approved | 50
2014-12-17T10:45:00Z | 2014-12-17 02:45 | PST | 2014-12-17 02:45 | 2304.864 | Approved | 50
2014-12-17T11:00:00Z | 2014-12-17 03:00 | PST | 2014-12-17 03:00 | 2234.242 | Approved | 50
2014-12-17T11:15:00Z | 2014-12-17 03:15 | PST | 2014-12-17 03:15 | 2234.242 | Approved | 50
2014-12-17T11:30:00Z | 2014-12-17 03:30 | PST | 2014-12-17 03:30 | 2234.242 | Approved | 50
2014-12-17T11:45:00Z | 2014-12-17 03:45 | PST | 2014-12-17 03:45 | 2234.242 | Approved | 50
2014-12-17T12:00:00Z | 2014-12-17 04:00 | PST | 2014-12-17 04:00 | 2304.864 | Approved | 50
2014-12-17T12:15:00Z | 2014-12-17 04:15 | PST | 2014-12-17 04:15 | 2304.864 | Approved | 50
2014-12-17T12:30:00Z | 2014-12-17 04:30 | PST | 2014-12-17 04:30 | 2234.242 | Approved | 50
2014-12-17T12:45:00Z | 2014-12-17 04:45 | PST | 2014-12-17 04:45 | 2234.242 | Approved | 50
2014-12-17T13:00:00Z | 2014-12-17 05:00 | PST | 2014-12-17 05:00 | 2234.242 | Approved | 50
2014-12-17T13:15:00Z | 2014-12-17 05:15 | PST | 2014-12-17 05:15 | 2234.242 | Approved | 50
2014-12-17T13:30:00Z | 2014-12-17 05:30 | PST | 2014-12-17 05:30 | 2234.242 | Approved | 50
2014-12-17T13:45:00Z | 2014-12-17 05:45 | PST | 2014-12-17 05:45 | 2164.906 | Approved | 50
2014-12-17T14:00:00Z | 2014-12-17 06:00 | PST | 2014-12-17 06:00 | 2164.906 | Approved | 50
2014-12-17T14:15:00Z | 2014-12-17 06:15 | PST | 2014-12-17 06:15 | 2164.906 | Approved | 50
2014-12-17T14:30:00Z | 2014-12-17 06:30 | PST | 2014-12-17 06:30 | 2164.906 | Approved | 50
2014-12-17T14:45:00Z | 2014-12-17 06:45 | PST | 2014-12-17 06:45 | 2164.906 | Approved | 50
2014-12-17T15:00:00Z | 2014-12-17 07:00 | PST | 2014-12-17 07:00 | 2164.906 | Approved | 50
2014-12-17T15:15:00Z | 2014-12-17 07:15 | PST | 2014-12-17 07:15 | 2096.822 | Approved | 50
2014-12-17T15:30:00Z | 2014-12-17 07:30 | PST | 2014-12-17 07:30 | 2096.822 | Approved | 50
2014-12-17T15:45:00Z | 2014-12-17 07:45 | PST | 2014-12-17 07:45 | 2096.822 | Approved | 50
2014-12-17T16:00:00Z | 2014-12-17 08:00 | PST | 2014-12-17 08:00 | 2096.822 | Approved | 50
2014-12-17T16:15:00Z | 2014-12-17 08:15 | PST | 2014-12-17 08:15 | 2096.822 | Approved | 50
2014-12-17T16:30:00Z | 2014-12-17 08:30 | PST | 2014-12-17 08:30 | 2029.959 | Approved | 50
2014-12-17T16:45:00Z | 2014-12-17 08:45 | PST | 2014-12-17 08:45 | 2029.959 | Approved | 50
2014-12-17T17:00:00Z | 2014-12-17 09:00 | PST | 2014-12-17 09:00 | 2029.959 | Approved | 50
2014-12-17T17:15:00Z | 2014-12-17 09:15 | PST | 2014-12-17 09:15 | 2029.959 | Approved | 50
2014-12-17T17:30:00Z | 2014-12-17 09:30 | PST | 2014-12-17 09:30 | 2029.959 | Approved | 50
2014-12-17T17:45:00Z | 2014-12-17 09:45 | PST | 2014-12-17 09:45 | 2029.959 | Approved | 50
2014-12-17T18:00:00Z | 2014-12-17 10:00 | PST | 2014-12-17 10:00 | 2029.959 | Approved | 50
2014-12-17T18:15:00Z | 2014-12-17 10:15 | PST | 2014-12-17 10:15 | 2096.822 | Approved | 50
2014-12-17T18:30:00Z | 2014-12-17 10:30 | PST | 2014-12-17 10:30 | 2029.959 | Approved | 50
2014-12-17T18:45:00Z | 2014-12-17 10:45 | PST | 2014-12-17 10:45 | 2029.959 | Approved | 50
2014-12-17T19:00:00Z | 2014-12-17 11:00 | PST | 2014-12-17 11:00 | 2029.959 | Approved | 50
2014-12-17T19:15:00Z | 2014-12-17 11:15 | PST | 2014-12-17 11:15 | 2029.959 | Approved | 50
2014-12-17T19:30:00Z | 2014-12-17 11:30 | PST | 2014-12-17 11:30 | 2029.959 | Approved | 50
2014-12-17T19:45:00Z | 2014-12-17 11:45 | PST | 2014-12-17 11:45 | 1964.362 | Approved | 50
2014-12-17T20:00:00Z | 2014-12-17 12:00 | PST | 2014-12-17 12:00 | 1964.362 | Approved | 50
2014-12-17T20:15:00Z | 2014-12-17 12:15 | PST | 2014-12-17 12:15 | 1964.362 | Approved | 50
2014-12-17T20:30:00Z | 2014-12-17 12:30 | PST | 2014-12-17 12:30 | 1964.362 | Approved | 50
2014-12-17T20:45:00Z | 2014-12-17 12:45 | PST | 2014-12-17 12:45 | 2029.959 | Approved | 50
2014-12-17T21:00:00Z | 2014-12-17 13:00 | PST | 2014-12-17 13:00 | 2029.959 | Approved | 50
2014-12-17T21:15:00Z | 2014-12-17 13:15 | PST | 2014-12-17 13:15 | 2029.959 | Approved | 50
2014-12-17T21:30:00Z | 2014-12-17 13:30 | PST | 2014-12-17 13:30 | 1964.362 | Approved | 50
2014-12-17T21:45:00Z | 2014-12-17 13:45 | PST | 2014-12-17 13:45 | 1964.362 | Approved | 50
2014-12-17T22:00:00Z | 2014-12-17 14:00 | PST | 2014-12-17 14:00 | 1964.362 | Approved | 50
2014-12-17T22:15:00Z | 2014-12-17 14:15 | PST | 2014-12-17 14:15 | 1964.362 | Approved | 50
2014-12-17T22:30:00Z | 2014-12-17 14:30 | PST | 2014-12-17 14:30 | 1964.362 | Approved | 50
2014-12-17T22:45:00Z | 2014-12-17 14:45 | PST | 2014-12-17 14:45 | 2029.959 | Approved | 50
2014-12-17T23:00:00Z | 2014-12-17 15:00 | PST | 2014-12-17 15:00 | 2029.959 | Approved | 50
2014-12-17T23:15:00Z | 2014-12-17 15:15 | PST | 2014-12-17 15:15 | 2029.959 | Approved | 50
2014-12-17T23:30:00Z | 2014-12-17 15:30 | PST | 2014-12-17 15:30 | 2096.822 | Approved | 50
2014-12-17T23:45:00Z | 2014-12-17 15:45 | PST | 2014-12-17 15:45 | 2096.822 | Approved | 50
2014-12-18T00:00:00Z | 2014-12-17 16:00 | PST | 2014-12-17 16:00 | 2096.822 | Approved | 50
2014-12-18T00:15:00Z | 2014-12-17 16:15 | PST | 2014-12-17 16:15 | 2096.822 | Approved | 50
2014-12-18T00:30:00Z | 2014-12-17 16:30 | PST | 2014-12-17 16:30 | 2096.822 | Approved | 50
2014-12-18T00:45:00Z | 2014-12-17 16:45 | PST | 2014-12-17 16:45 | 2096.822 | Approved | 50
2014-12-18T01:00:00Z | 2014-12-17 17:00 | PST | 2014-12-17 17:00 | 2164.906 | Approved | 50
2014-12-18T01:15:00Z | 2014-12-17 17:15 | PST | 2014-12-17 17:15 | 2164.906 | Approved | 50
2014-12-18T01:30:00Z | 2014-12-17 17:30 | PST | 2014-12-17 17:30 | 2164.906 | Approved | 50
2014-12-18T01:45:00Z | 2014-12-17 17:45 | PST | 2014-12-17 17:45 | 2164.906 | Approved | 50
2014-12-18T02:00:00Z | 2014-12-17 18:00 | PST | 2014-12-17 18:00 | 2234.242 | Approved | 50
2014-12-18T02:15:00Z | 2014-12-17 18:15 | PST | 2014-12-17 18:15 | 2304.864 | Approved | 50
2014-12-18T02:30:00Z | 2014-12-17 18:30 | PST | 2014-12-17 18:30 | 2304.864 | Approved | 50
2014-12-18T02:45:00Z | 2014-12-17 18:45 | PST | 2014-12-17 18:45 | 2304.864 | Approved | 50
2014-12-18T03:00:00Z | 2014-12-17 19:00 | PST | 2014-12-17 19:00 | 2234.242 | Approved | 50
2014-12-18T03:15:00Z | 2014-12-17 19:15 | PST | 2014-12-17 19:15 | 2304.864 | Approved | 50
2014-12-18T03:30:00Z | 2014-12-17 19:30 | PST | 2014-12-17 19:30 | 2304.864 | Approved | 50
2014-12-18T03:45:00Z | 2014-12-17 19:45 | PST | 2014-12-17 19:45 | 2304.864 | Approved | 50
2014-12-18T04:00:00Z | 2014-12-17 20:00 | PST | 2014-12-17 20:00 | 2304.864 | Approved | 50
2014-12-18T04:15:00Z | 2014-12-17 20:15 | PST | 2014-12-17 20:15 | 2304.864 | Approved | 50
2014-12-18T04:30:00Z | 2014-12-17 20:30 | PST | 2014-12-17 20:30 | 2376.723 | Approved | 50
2014-12-18T04:45:00Z | 2014-12-17 20:45 | PST | 2014-12-17 20:45 | 2376.723 | Approved | 50
2014-12-18T05:00:00Z | 2014-12-17 21:00 | PST | 2014-12-17 21:00 | 2376.723 | Approved | 50
2014-12-18T05:15:00Z | 2014-12-17 21:15 | PST | 2014-12-17 21:15 | 2376.723 | Approved | 50
2014-12-18T05:30:00Z | 2014-12-17 21:30 | PST | 2014-12-17 21:30 | 2376.723 | Approved | 50
2014-12-18T05:45:00Z | 2014-12-17 21:45 | PST | 2014-12-17 21:45 | 2304.864 | Approved | 50
2014-12-18T06:00:00Z | 2014-12-17 22:00 | PST | 2014-12-17 22:00 | 2376.723 | Approved | 50
2014-12-18T06:15:00Z | 2014-12-17 22:15 | PST | 2014-12-17 22:15 | 2376.723 | Approved | 50
2014-12-18T06:30:00Z | 2014-12-17 22:30 | PST | 2014-12-17 22:30 | 2376.723 | Approved | 50
2014-12-18T06:45:00Z | 2014-12-17 22:45 | PST | 2014-12-17 22:45 | 2376.723 | Approved | 50
2014-12-18T07:00:00Z | 2014-12-17 23:00 | PST | 2014-12-17 23:00 | 2376.723 | Approved | 50
2014-12-18T07:15:00Z | 2014-12-17 23:15 | PST | 2014-12-17 23:15 | 2376.723 | Approved | 50
2014-12-18T07:30:00Z | 2014-12-17 23:30 | PST | 2014-12-17 23:30 | 2376.723 | Approved | 50
2014-12-18T07:45:00Z | 2014-12-17 23:45 | PST | 2014-12-17 23:45 | 2376.723 | Approved | 50
2014-12-18T08:00:00Z | 2014-12-18 | PST | 2014-12-18 | 2376.723 | Approved | 50
2014-12-18T08:15:00Z | 2014-12-18 00:15 | PST | 2014-12-18 00:15 | 2376.723 | Approved | 50
2014-12-18T08:30:00Z | 2014-12-18 00:30 | PST | 2014-12-18 00:30 | 2376.723 | Approved | 50
2014-12-18T08:45:00Z | 2014-12-18 00:45 | PST | 2014-12-18 00:45 | 2376.723 | Approved | 50
2014-12-18T09:00:00Z | 2014-12-18 01:00 | PST | 2014-12-18 01:00 | 2376.723 | Approved | 50
2014-12-18T09:15:00Z | 2014-12-18 01:15 | PST | 2014-12-18 01:15 | 2376.723 | Approved | 50
2014-12-18T09:30:00Z | 2014-12-18 01:30 | PST | 2014-12-18 01:30 | 2376.723 | Approved | 50
2014-12-18T09:45:00Z | 2014-12-18 01:45 | PST | 2014-12-18 01:45 | 2376.723 | Approved | 50
2014-12-18T10:00:00Z | 2014-12-18 02:00 | PST | 2014-12-18 02:00 | 2376.723 | Approved | 50
2014-12-18T10:15:00Z | 2014-12-18 02:15 | PST | 2014-12-18 02:15 | 2376.723 | Approved | 50
2014-12-18T10:30:00Z | 2014-12-18 02:30 | PST | 2014-12-18 02:30 | 2304.864 | Approved | 50
2014-12-18T10:45:00Z | 2014-12-18 02:45 | PST | 2014-12-18 02:45 | 2304.864 | Approved | 50
2014-12-18T11:00:00Z | 2014-12-18 03:00 | PST | 2014-12-18 03:00 | 2376.723 | Approved | 50
2014-12-18T11:15:00Z | 2014-12-18 03:15 | PST | 2014-12-18 03:15 | 2304.864 | Approved | 50
2014-12-18T11:30:00Z | 2014-12-18 03:30 | PST | 2014-12-18 03:30 | 2304.864 | Approved | 50
2014-12-18T11:45:00Z | 2014-12-18 03:45 | PST | 2014-12-18 03:45 | 2304.864 | Approved | 50
2014-12-18T12:00:00Z | 2014-12-18 04:00 | PST | 2014-12-18 04:00 | 2304.864 | Approved | 50
2014-12-18T12:15:00Z | 2014-12-18 04:15 | PST | 2014-12-18 04:15 | 2304.864 | Approved | 50
2014-12-18T12:30:00Z | 2014-12-18 04:30 | PST | 2014-12-18 04:30 | 2304.864 | Approved | 50
2014-12-18T12:45:00Z | 2014-12-18 04:45 | PST | 2014-12-18 04:45 | 2304.864 | Approved | 50
2014-12-18T13:00:00Z | 2014-12-18 05:00 | PST | 2014-12-18 05:00 | 2234.242 | Approved | 50
2014-12-18T13:15:00Z | 2014-12-18 05:15 | PST | 2014-12-18 05:15 | 2234.242 | Approved | 50
2014-12-18T13:30:00Z | 2014-12-18 05:30 | PST | 2014-12-18 05:30 | 2234.242 | Approved | 50
2014-12-18T13:45:00Z | 2014-12-18 05:45 | PST | 2014-12-18 05:45 | 2234.242 | Approved | 50
2014-12-18T14:00:00Z | 2014-12-18 06:00 | PST | 2014-12-18 06:00 | 2234.242 | Approved | 50
2014-12-18T14:15:00Z | 2014-12-18 06:15 | PST | 2014-12-18 06:15 | 2164.906 | Approved | 50
2014-12-18T14:30:00Z | 2014-12-18 06:30 | PST | 2014-12-18 06:30 | 2164.906 | Approved | 50
2014-12-18T14:45:00Z | 2014-12-18 06:45 | PST | 2014-12-18 06:45 | 2164.906 | Approved | 50
2014-12-18T15:00:00Z | 2014-12-18 07:00 | PST | 2014-12-18 07:00 | 2096.822 | Approved | 50
2014-12-18T15:15:00Z | 2014-12-18 07:15 | PST | 2014-12-18 07:15 | 2096.822 | Approved | 50
2014-12-18T15:30:00Z | 2014-12-18 07:30 | PST | 2014-12-18 07:30 | 2096.822 | Approved | 50
2014-12-18T15:45:00Z | 2014-12-18 07:45 | PST | 2014-12-18 07:45 | 2096.822 | Approved | 50
2014-12-18T16:00:00Z | 2014-12-18 08:00 | PST | 2014-12-18 08:00 | 2096.822 | Approved | 50
2014-12-18T16:15:00Z | 2014-12-18 08:15 | PST | 2014-12-18 08:15 | 2096.822 | Approved | 50
2014-12-18T16:30:00Z | 2014-12-18 08:30 | PST | 2014-12-18 08:30 | 2096.822 | Approved | 50
2014-12-18T16:45:00Z | 2014-12-18 08:45 | PST | 2014-12-18 08:45 | 2096.822 | Approved | 50
2014-12-18T17:00:00Z | 2014-12-18 09:00 | PST | 2014-12-18 09:00 | 2096.822 | Approved | 50
2014-12-18T17:15:00Z | 2014-12-18 09:15 | PST | 2014-12-18 09:15 | 2096.822 | Approved | 50
2014-12-18T17:30:00Z | 2014-12-18 09:30 | PST | 2014-12-18 09:30 | 2029.959 | Approved | 50
2014-12-18T17:45:00Z | 2014-12-18 09:45 | PST | 2014-12-18 09:45 | 2096.822 | Approved | 50
2014-12-18T18:00:00Z | 2014-12-18 10:00 | PST | 2014-12-18 10:00 | 2029.959 | Approved | 50
2014-12-18T18:15:00Z | 2014-12-18 10:15 | PST | 2014-12-18 10:15 | 2029.959 | Approved | 50
2014-12-18T18:30:00Z | 2014-12-18 10:30 | PST | 2014-12-18 10:30 | 2029.959 | Approved | 50
2014-12-18T18:45:00Z | 2014-12-18 10:45 | PST | 2014-12-18 10:45 | 2029.959 | Approved | 50
2014-12-18T19:00:00Z | 2014-12-18 11:00 | PST | 2014-12-18 11:00 | 2029.959 | Approved | 50
2014-12-18T19:15:00Z | 2014-12-18 11:15 | PST | 2014-12-18 11:15 | 1964.362 | Approved | 50
2014-12-18T19:30:00Z | 2014-12-18 11:30 | PST | 2014-12-18 11:30 | 1964.362 | Approved | 50
2014-12-18T19:45:00Z | 2014-12-18 11:45 | PST | 2014-12-18 11:45 | 1964.362 | Approved | 50
2014-12-18T20:00:00Z | 2014-12-18 12:00 | PST | 2014-12-18 12:00 | 1899.971 | Approved | 50
2014-12-18T20:15:00Z | 2014-12-18 12:15 | PST | 2014-12-18 12:15 | 1899.971 | Approved | 50
2014-12-18T20:30:00Z | 2014-12-18 12:30 | PST | 2014-12-18 12:30 | 1899.971 | Approved | 50
2014-12-18T20:45:00Z | 2014-12-18 12:45 | PST | 2014-12-18 12:45 | 1899.971 | Approved | 50
2014-12-18T21:00:00Z | 2014-12-18 13:00 | PST | 2014-12-18 13:00 | 1899.971 | Approved | 50
2014-12-18T21:15:00Z | 2014-12-18 13:15 | PST | 2014-12-18 13:15 | 1899.971 | Approved | 50
2014-12-18T21:30:00Z | 2014-12-18 13:30 | PST | 2014-12-18 13:30 | 1824.183 | Approved | 50
2014-12-18T21:45:00Z | 2014-12-18 13:45 | PST | 2014-12-18 13:45 | 1824.183 | Approved | 50
2014-12-18T22:00:00Z | 2014-12-18 14:00 | PST | 2014-12-18 14:00 | 1824.183 | Approved | 50
2014-12-18T22:15:00Z | 2014-12-18 14:15 | PST | 2014-12-18 14:15 | 1824.183 | Approved | 50
2014-12-18T22:30:00Z | 2014-12-18 14:30 | PST | 2014-12-18 14:30 | 1824.183 | Approved | 50
2014-12-18T22:45:00Z | 2014-12-18 14:45 | PST | 2014-12-18 14:45 | 1824.183 | Approved | 50
2014-12-18T23:00:00Z | 2014-12-18 15:00 | PST | 2014-12-18 15:00 | 1824.183 | Approved | 50
2014-12-18T23:15:00Z | 2014-12-18 15:15 | PST | 2014-12-18 15:15 | 1824.183 | Approved | 50
2014-12-18T23:30:00Z | 2014-12-18 15:30 | PST | 2014-12-18 15:30 | 1824.183 | Approved | 50
2014-12-18T23:45:00Z | 2014-12-18 15:45 | PST | 2014-12-18 15:45 | 1824.183 | Approved | 50
2014-12-19T00:00:00Z | 2014-12-18 16:00 | PST | 2014-12-18 16:00 | 1824.183 | Approved | 50
2014-12-19T00:15:00Z | 2014-12-18 16:15 | PST | 2014-12-18 16:15 | 1899.971 | Approved | 50
2014-12-19T00:30:00Z | 2014-12-18 16:30 | PST | 2014-12-18 16:30 | 1750.349 | Approved | 50
2014-12-19T00:45:00Z | 2014-12-18 16:45 | PST | 2014-12-18 16:45 | 1750.349 | Approved | 50
2014-12-19T01:00:00Z | 2014-12-18 17:00 | PST | 2014-12-18 17:00 | 1750.349 | Approved | 50
2014-12-19T01:15:00Z | 2014-12-18 17:15 | PST | 2014-12-18 17:15 | 1750.349 | Approved | 50
2014-12-19T01:30:00Z | 2014-12-18 17:30 | PST | 2014-12-18 17:30 | 1678.504 | Approved | 50
2014-12-19T01:45:00Z | 2014-12-18 17:45 | PST | 2014-12-18 17:45 | 1678.504 | Approved | 50
2014-12-19T02:00:00Z | 2014-12-18 18:00 | PST | 2014-12-18 18:00 | 1678.504 | Approved | 50
2014-12-19T02:15:00Z | 2014-12-18 18:15 | PST | 2014-12-18 18:15 | 1678.504 | Approved | 50
2014-12-19T02:30:00Z | 2014-12-18 18:30 | PST | 2014-12-18 18:30 | 1678.504 | Approved | 50
2014-12-19T02:45:00Z | 2014-12-18 18:45 | PST | 2014-12-18 18:45 | 1678.504 | Approved | 50
2014-12-19T03:00:00Z | 2014-12-18 19:00 | PST | 2014-12-18 19:00 | 1608.593 | Approved | 50
2014-12-19T03:15:00Z | 2014-12-18 19:15 | PST | 2014-12-18 19:15 | 1608.593 | Approved | 50
2014-12-19T03:30:00Z | 2014-12-18 19:30 | PST | 2014-12-18 19:30 | 1608.593 | Approved | 50
2014-12-19T03:45:00Z | 2014-12-18 19:45 | PST | 2014-12-18 19:45 | 1608.593 | Approved | 50
2014-12-19T04:00:00Z | 2014-12-18 20:00 | PST | 2014-12-18 20:00 | 1540.568 | Approved | 50
2014-12-19T04:15:00Z | 2014-12-18 20:15 | PST | 2014-12-18 20:15 | 1608.593 | Approved | 50
2014-12-19T04:30:00Z | 2014-12-18 20:30 | PST | 2014-12-18 20:30 | 1540.568 | Approved | 50
2014-12-19T04:45:00Z | 2014-12-18 20:45 | PST | 2014-12-18 20:45 | 1608.593 | Approved | 50
2014-12-19T05:00:00Z | 2014-12-18 21:00 | PST | 2014-12-18 21:00 | 1608.593 | Approved | 50
2014-12-19T05:15:00Z | 2014-12-18 21:15 | PST | 2014-12-18 21:15 | 1540.568 | Approved | 50
2014-12-19T05:30:00Z | 2014-12-18 21:30 | PST | 2014-12-18 21:30 | 1540.568 | Approved | 50
2014-12-19T05:45:00Z | 2014-12-18 21:45 | PST | 2014-12-18 21:45 | 1540.568 | Approved | 50
2014-12-19T06:00:00Z | 2014-12-18 22:00 | PST | 2014-12-18 22:00 | 1540.568 | Approved | 50
2014-12-19T06:15:00Z | 2014-12-18 22:15 | PST | 2014-12-18 22:15 | 1540.568 | Approved | 50
2014-12-19T06:30:00Z | 2014-12-18 22:30 | PST | 2014-12-18 22:30 | 1474.456 | Approved | 50
2014-12-19T06:45:00Z | 2014-12-18 22:45 | PST | 2014-12-18 22:45 | 1474.456 | Approved | 50
2014-12-19T07:00:00Z | 2014-12-18 23:00 | PST | 2014-12-18 23:00 | 1474.456 | Approved | 50
2014-12-19T07:15:00Z | 2014-12-18 23:15 | PST | 2014-12-18 23:15 | 1410.182 | Approved | 50
2014-12-19T07:30:00Z | 2014-12-18 23:30 | PST | 2014-12-18 23:30 | 1347.772 | Approved | 50
2014-12-19T07:45:00Z | 2014-12-18 23:45 | PST | 2014-12-18 23:45 | 1410.182 | Approved | 50
2014-12-19T08:00:00Z | 2014-12-19 | PST | 2014-12-19 | 1410.182 | Approved | 50
2014-12-19T08:15:00Z | 2014-12-19 00:15 | PST | 2014-12-19 00:15 | 1410.182 | Approved | 50
2014-12-19T08:30:00Z | 2014-12-19 00:30 | PST | 2014-12-19 00:30 | 1410.182 | Approved | 50
2014-12-19T08:45:00Z | 2014-12-19 00:45 | PST | 2014-12-19 00:45 | 1410.182 | Approved | 50
2014-12-19T09:00:00Z | 2014-12-19 01:00 | PST | 2014-12-19 01:00 | 1347.772 | Approved | 50
2014-12-19T09:15:00Z | 2014-12-19 01:15 | PST | 2014-12-19 01:15 | 1347.772 | Approved | 50
2014-12-19T09:30:00Z | 2014-12-19 01:30 | PST | 2014-12-19 01:30 | 1347.772 | Approved | 50
2014-12-19T09:45:00Z | 2014-12-19 01:45 | PST | 2014-12-19 01:45 | 1347.772 | Approved | 50
2014-12-19T10:00:00Z | 2014-12-19 02:00 | PST | 2014-12-19 02:00 | 1287.154 | Approved | 50
2014-12-19T10:15:00Z | 2014-12-19 02:15 | PST | 2014-12-19 02:15 | 1287.154 | Approved | 50
2014-12-19T10:30:00Z | 2014-12-19 02:30 | PST | 2014-12-19 02:30 | 1347.772 | Approved | 50
2014-12-19T10:45:00Z | 2014-12-19 02:45 | PST | 2014-12-19 02:45 | 1347.772 | Approved | 50
2014-12-19T11:00:00Z | 2014-12-19 03:00 | PST | 2014-12-19 03:00 | 1347.772 | Approved | 50
2014-12-19T11:15:00Z | 2014-12-19 03:15 | PST | 2014-12-19 03:15 | 1347.772 | Approved | 50
2014-12-19T11:30:00Z | 2014-12-19 03:30 | PST | 2014-12-19 03:30 | 1347.772 | Approved | 50
2014-12-19T11:45:00Z | 2014-12-19 03:45 | PST | 2014-12-19 03:45 | 1347.772 | Approved | 50
2014-12-19T12:00:00Z | 2014-12-19 04:00 | PST | 2014-12-19 04:00 | 1287.154 | Approved | 50
2014-12-19T12:15:00Z | 2014-12-19 04:15 | PST | 2014-12-19 04:15 | 1347.772 | Approved | 50
2014-12-19T12:30:00Z | 2014-12-19 04:30 | PST | 2014-12-19 04:30 | 1347.772 | Approved | 50
2014-12-19T12:45:00Z | 2014-12-19 04:45 | PST | 2014-12-19 04:45 | 1347.772 | Approved | 50
2014-12-19T13:00:00Z | 2014-12-19 05:00 | PST | 2014-12-19 05:00 | 1228.349 | Approved | 50
2014-12-19T13:15:00Z | 2014-12-19 05:15 | PST | 2014-12-19 05:15 | 1171.289 | Approved | 50
2014-12-19T13:30:00Z | 2014-12-19 05:30 | PST | 2014-12-19 05:30 | 1228.349 | Approved | 50
2014-12-19T13:45:00Z | 2014-12-19 05:45 | PST | 2014-12-19 05:45 | 1287.154 | Approved | 50
2014-12-19T14:00:00Z | 2014-12-19 06:00 | PST | 2014-12-19 06:00 | 1287.154 | Approved | 50
2014-12-19T14:15:00Z | 2014-12-19 06:15 | PST | 2014-12-19 06:15 | 1287.154 | Approved | 50
2014-12-19T14:30:00Z | 2014-12-19 06:30 | PST | 2014-12-19 06:30 | 1228.349 | Approved | 50
2014-12-19T14:45:00Z | 2014-12-19 06:45 | PST | 2014-12-19 06:45 | 1228.349 | Approved | 50
2014-12-19T15:00:00Z | 2014-12-19 07:00 | PST | 2014-12-19 07:00 | 1228.349 | Approved | 50
2014-12-19T15:15:00Z | 2014-12-19 07:15 | PST | 2014-12-19 07:15 | 1228.349 | Approved | 50
2014-12-19T15:30:00Z | 2014-12-19 07:30 | PST | 2014-12-19 07:30 | 1287.154 | Approved | 50
2014-12-19T15:45:00Z | 2014-12-19 07:45 | PST | 2014-12-19 07:45 | 1287.154 | Approved | 50
2014-12-19T16:00:00Z | 2014-12-19 08:00 | PST | 2014-12-19 08:00 | 1287.154 | Approved | 50
2014-12-19T16:15:00Z | 2014-12-19 08:15 | PST | 2014-12-19 08:15 | 1287.154 | Approved | 50
2014-12-19T16:30:00Z | 2014-12-19 08:30 | PST | 2014-12-19 08:30 | 1347.772 | Approved | 50
2014-12-19T16:45:00Z | 2014-12-19 08:45 | PST | 2014-12-19 08:45 | 1347.772 | Approved | 50
2014-12-19T17:00:00Z | 2014-12-19 09:00 | PST | 2014-12-19 09:00 | 1347.772 | Approved | 50
2014-12-19T17:15:00Z | 2014-12-19 09:15 | PST | 2014-12-19 09:15 | 1678.504 | Approved | 50
2014-12-19T17:30:00Z | 2014-12-19 09:30 | PST | 2014-12-19 09:30 | 1347.772 | Approved | 50
2014-12-19T17:45:00Z | 2014-12-19 09:45 | PST | 2014-12-19 09:45 | 1171.289 | Approved | 50
2014-12-19T18:00:00Z | 2014-12-19 10:00 | PST | 2014-12-19 10:00 | 1010.504 | Approved | 50
2014-12-19T18:15:00Z | 2014-12-19 10:15 | PST | 2014-12-19 10:15 | 1228.349 | Approved | 50
2014-12-19T18:30:00Z | 2014-12-19 10:30 | PST | 2014-12-19 10:30 | 1410.182 | Approved | 50
2014-12-19T18:45:00Z | 2014-12-19 10:45 | PST | 2014-12-19 10:45 | 1410.182 | Approved | 50
2014-12-19T19:00:00Z | 2014-12-19 11:00 | PST | 2014-12-19 11:00 | 1410.182 | Approved | 50
2014-12-19T19:15:00Z | 2014-12-19 11:15 | PST | 2014-12-19 11:15 | 1347.772 | Approved | 50
2014-12-19T19:30:00Z | 2014-12-19 11:30 | PST | 2014-12-19 11:30 | 1347.772 | Approved | 50
2014-12-19T19:45:00Z | 2014-12-19 11:45 | PST | 2014-12-19 11:45 | 1347.772 | Approved | 50
2014-12-19T20:00:00Z | 2014-12-19 12:00 | PST | 2014-12-19 12:00 | 1347.772 | Approved | 50
2014-12-19T20:15:00Z | 2014-12-19 12:15 | PST | 2014-12-19 12:15 | 1287.154 | Approved | 50
2014-12-19T20:30:00Z | 2014-12-19 12:30 | PST | 2014-12-19 12:30 | 1347.772 | Approved | 50
2014-12-19T20:45:00Z | 2014-12-19 12:45 | PST | 2014-12-19 12:45 | 1347.772 | Approved | 50
2014-12-19T21:00:00Z | 2014-12-19 13:00 | PST | 2014-12-19 13:00 | 1347.772 | Approved | 50
2014-12-19T21:15:00Z | 2014-12-19 13:15 | PST | 2014-12-19 13:15 | 1410.182 | Approved | 50
2014-12-19T21:30:00Z | 2014-12-19 13:30 | PST | 2014-12-19 13:30 | 1410.182 | Approved | 50
2014-12-19T21:45:00Z | 2014-12-19 13:45 | PST | 2014-12-19 13:45 | 1410.182 | Approved | 50
2014-12-19T22:00:00Z | 2014-12-19 14:00 | PST | 2014-12-19 14:00 | 1347.772 | Approved | 50
2014-12-19T22:15:00Z | 2014-12-19 14:15 | PST | 2014-12-19 14:15 | 1410.182 | Approved | 50
2014-12-19T22:30:00Z | 2014-12-19 14:30 | PST | 2014-12-19 14:30 | 1410.182 | Approved | 50
2014-12-19T22:45:00Z | 2014-12-19 14:45 | PST | 2014-12-19 14:45 | 1474.456 | Approved | 50
2014-12-19T23:00:00Z | 2014-12-19 15:00 | PST | 2014-12-19 15:00 | 1540.568 | Approved | 50
2014-12-19T23:15:00Z | 2014-12-19 15:15 | PST | 2014-12-19 15:15 | 1474.456 | Approved | 50
2014-12-19T23:30:00Z | 2014-12-19 15:30 | PST | 2014-12-19 15:30 | 1474.456 | Approved | 50
2014-12-19T23:45:00Z | 2014-12-19 15:45 | PST | 2014-12-19 15:45 | 1474.456 | Approved | 50
2014-12-20T00:00:00Z | 2014-12-19 16:00 | PST | 2014-12-19 16:00 | 1474.456 | Approved | 50
2014-12-20T00:15:00Z | 2014-12-19 16:15 | PST | 2014-12-19 16:15 | 1474.456 | Approved | 50
2014-12-20T00:30:00Z | 2014-12-19 16:30 | PST | 2014-12-19 16:30 | 1410.182 | Approved | 50
2014-12-20T00:45:00Z | 2014-12-19 16:45 | PST | 2014-12-19 16:45 | 1347.772 | Approved | 50
2014-12-20T01:00:00Z | 2014-12-19 17:00 | PST | 2014-12-19 17:00 | 1410.182 | Approved | 50
2014-12-20T01:15:00Z | 2014-12-19 17:15 | PST | 2014-12-19 17:15 | 1410.182 | Approved | 50
2014-12-20T01:30:00Z | 2014-12-19 17:30 | PST | 2014-12-19 17:30 | 1410.182 | Approved | 50
2014-12-20T01:45:00Z | 2014-12-19 17:45 | PST | 2014-12-19 17:45 | 1410.182 | Approved | 50
2014-12-20T02:00:00Z | 2014-12-19 18:00 | PST | 2014-12-19 18:00 | 1347.772 | Approved | 50
2014-12-20T02:15:00Z | 2014-12-19 18:15 | PST | 2014-12-19 18:15 | 1410.182 | Approved | 50
2014-12-20T02:30:00Z | 2014-12-19 18:30 | PST | 2014-12-19 18:30 | 1410.182 | Approved | 50
2014-12-20T02:45:00Z | 2014-12-19 18:45 | PST | 2014-12-19 18:45 | 1347.772 | Approved | 50
2014-12-20T03:00:00Z | 2014-12-19 19:00 | PST | 2014-12-19 19:00 | 1410.182 | Approved | 50
2014-12-20T03:15:00Z | 2014-12-19 19:15 | PST | 2014-12-19 19:15 | 1347.772 | Approved | 50
2014-12-20T03:30:00Z | 2014-12-19 19:30 | PST | 2014-12-19 19:30 | 1287.154 | Approved | 50
2014-12-20T03:45:00Z | 2014-12-19 19:45 | PST | 2014-12-19 19:45 | 1347.772 | Approved | 50
2014-12-20T04:00:00Z | 2014-12-19 20:00 | PST | 2014-12-19 20:00 | 1287.154 | Approved | 50
2014-12-20T04:15:00Z | 2014-12-19 20:15 | PST | 2014-12-19 20:15 | 1287.154 | Approved | 50
2014-12-20T04:30:00Z | 2014-12-19 20:30 | PST | 2014-12-19 20:30 | 1287.154 | Approved | 50
2014-12-20T04:45:00Z | 2014-12-19 20:45 | PST | 2014-12-19 20:45 | 1287.154 | Approved | 50
2014-12-20T05:00:00Z | 2014-12-19 21:00 | PST | 2014-12-19 21:00 | 1287.154 | Approved | 50
2014-12-20T05:15:00Z | 2014-12-19 21:15 | PST | 2014-12-19 21:15 | 1287.154 | Approved | 50
2014-12-20T05:30:00Z | 2014-12-19 21:30 | PST | 2014-12-19 21:30 | 1287.154 | Approved | 50
2014-12-20T05:45:00Z | 2014-12-19 21:45 | PST | 2014-12-19 21:45 | 1287.154 | Approved | 50
2014-12-20T06:00:00Z | 2014-12-19 22:00 | PST | 2014-12-19 22:00 | 1287.154 | Approved | 50
2014-12-20T06:15:00Z | 2014-12-19 22:15 | PST | 2014-12-19 22:15 | 1287.154 | Approved | 50
2014-12-20T06:30:00Z | 2014-12-19 22:30 | PST | 2014-12-19 22:30 | 1228.349 | Approved | 50
2014-12-20T06:45:00Z | 2014-12-19 22:45 | PST | 2014-12-19 22:45 | 1228.349 | Approved | 50
2014-12-20T07:00:00Z | 2014-12-19 23:00 | PST | 2014-12-19 23:00 | 1228.349 | Approved | 50
2014-12-20T07:15:00Z | 2014-12-19 23:15 | PST | 2014-12-19 23:15 | 1228.349 | Approved | 50
2014-12-20T07:30:00Z | 2014-12-19 23:30 | PST | 2014-12-19 23:30 | 1171.289 | Approved | 50
2014-12-20T07:45:00Z | 2014-12-19 23:45 | PST | 2014-12-19 23:45 | 1171.289 | Approved | 50
2014-12-20T08:00:00Z | 2014-12-20 | PST | 2014-12-20 | 1228.349 | Approved | 50
2014-12-20T08:15:00Z | 2014-12-20 00:15 | PST | 2014-12-20 00:15 | 1287.154 | Approved | 50
2014-12-20T08:30:00Z | 2014-12-20 00:30 | PST | 2014-12-20 00:30 | 1228.349 | Approved | 50
2014-12-20T08:45:00Z | 2014-12-20 00:45 | PST | 2014-12-20 00:45 | 1228.349 | Approved | 50
2014-12-20T09:00:00Z | 2014-12-20 01:00 | PST | 2014-12-20 01:00 | 1228.349 | Approved | 50
2014-12-20T09:15:00Z | 2014-12-20 01:15 | PST | 2014-12-20 01:15 | 1228.349 | Approved | 50
2014-12-20T09:30:00Z | 2014-12-20 01:30 | PST | 2014-12-20 01:30 | 1228.349 | Approved | 50
2014-12-20T09:45:00Z | 2014-12-20 01:45 | PST | 2014-12-20 01:45 | 1228.349 | Approved | 50
2014-12-20T10:00:00Z | 2014-12-20 02:00 | PST | 2014-12-20 02:00 | 1228.349 | Approved | 50
2014-12-20T10:15:00Z | 2014-12-20 02:15 | PST | 2014-12-20 02:15 | 1228.349 | Approved | 50
2014-12-20T10:30:00Z | 2014-12-20 02:30 | PST | 2014-12-20 02:30 | 1228.349 | Approved | 50
2014-12-20T10:45:00Z | 2014-12-20 02:45 | PST | 2014-12-20 02:45 | 1228.349 | Approved | 50
2014-12-20T11:00:00Z | 2014-12-20 03:00 | PST | 2014-12-20 03:00 | 1228.349 | Approved | 50
2014-12-20T11:15:00Z | 2014-12-20 03:15 | PST | 2014-12-20 03:15 | 1228.349 | Approved | 50
2014-12-20T11:30:00Z | 2014-12-20 03:30 | PST | 2014-12-20 03:30 | 1228.349 | Approved | 50
2014-12-20T11:45:00Z | 2014-12-20 03:45 | PST | 2014-12-20 03:45 | 1228.349 | Approved | 50
2014-12-20T12:00:00Z | 2014-12-20 04:00 | PST | 2014-12-20 04:00 | 1228.349 | Approved | 50
2014-12-20T12:15:00Z | 2014-12-20 04:15 | PST | 2014-12-20 04:15 | 1228.349 | Approved | 50
2014-12-20T12:30:00Z | 2014-12-20 04:30 | PST | 2014-12-20 04:30 | 1228.349 | Approved | 50
2014-12-20T12:45:00Z | 2014-12-20 04:45 | PST | 2014-12-20 04:45 | 1287.154 | Approved | 50
2014-12-20T13:00:00Z | 2014-12-20 05:00 | PST | 2014-12-20 05:00 | 1287.154 | Approved | 50
2014-12-20T13:15:00Z | 2014-12-20 05:15 | PST | 2014-12-20 05:15 | 1287.154 | Approved | 50
2014-12-20T13:30:00Z | 2014-12-20 05:30 | PST | 2014-12-20 05:30 | 1287.154 | Approved | 50
2014-12-20T13:45:00Z | 2014-12-20 05:45 | PST | 2014-12-20 05:45 | 1287.154 | Approved | 50
2014-12-20T14:00:00Z | 2014-12-20 06:00 | PST | 2014-12-20 06:00 | 1287.154 | Approved | 50
2014-12-20T14:15:00Z | 2014-12-20 06:15 | PST | 2014-12-20 06:15 | 1347.772 | Approved | 50
2014-12-20T14:30:00Z | 2014-12-20 06:30 | PST | 2014-12-20 06:30 | 1347.772 | Approved | 50
2014-12-20T14:45:00Z | 2014-12-20 06:45 | PST | 2014-12-20 06:45 | 1347.772 | Approved | 50
2014-12-20T15:00:00Z | 2014-12-20 07:00 | PST | 2014-12-20 07:00 | 1347.772 | Approved | 50
2014-12-20T15:15:00Z | 2014-12-20 07:15 | PST | 2014-12-20 07:15 | 1410.182 | Approved | 50
2014-12-20T15:30:00Z | 2014-12-20 07:30 | PST | 2014-12-20 07:30 | 1474.456 | Approved | 50
2014-12-20T15:45:00Z | 2014-12-20 07:45 | PST | 2014-12-20 07:45 | 1474.456 | Approved | 50
2014-12-20T16:00:00Z | 2014-12-20 08:00 | PST | 2014-12-20 08:00 | 1474.456 | Approved | 50
2014-12-20T16:15:00Z | 2014-12-20 08:15 | PST | 2014-12-20 08:15 | 1540.568 | Approved | 50
2014-12-20T16:30:00Z | 2014-12-20 08:30 | PST | 2014-12-20 08:30 | 1540.568 | Approved | 50
2014-12-20T16:45:00Z | 2014-12-20 08:45 | PST | 2014-12-20 08:45 | 1608.593 | Approved | 50
2014-12-20T17:00:00Z | 2014-12-20 09:00 | PST | 2014-12-20 09:00 | 1678.504 | Approved | 50
2014-12-20T17:15:00Z | 2014-12-20 09:15 | PST | 2014-12-20 09:15 | 1678.504 | Approved | 50
2014-12-20T17:30:00Z | 2014-12-20 09:30 | PST | 2014-12-20 09:30 | 1678.504 | Approved | 50
2014-12-20T17:45:00Z | 2014-12-20 09:45 | PST | 2014-12-20 09:45 | 1678.504 | Approved | 50
2014-12-20T18:00:00Z | 2014-12-20 10:00 | PST | 2014-12-20 10:00 | 1750.349 | Approved | 50
2014-12-20T18:15:00Z | 2014-12-20 10:15 | PST | 2014-12-20 10:15 | 1750.349 | Approved | 50
2014-12-20T18:30:00Z | 2014-12-20 10:30 | PST | 2014-12-20 10:30 | 1750.349 | Approved | 50
2014-12-20T18:45:00Z | 2014-12-20 10:45 | PST | 2014-12-20 10:45 | 1824.183 | Approved | 50
2014-12-20T19:00:00Z | 2014-12-20 11:00 | PST | 2014-12-20 11:00 | 1824.183 | Approved | 50
2014-12-20T19:15:00Z | 2014-12-20 11:15 | PST | 2014-12-20 11:15 | 1899.971 | Approved | 50
2014-12-20T19:30:00Z | 2014-12-20 11:30 | PST | 2014-12-20 11:30 | 1964.362 | Approved | 50
2014-12-20T19:45:00Z | 2014-12-20 11:45 | PST | 2014-12-20 11:45 | 1964.362 | Approved | 50
2014-12-20T20:00:00Z | 2014-12-20 12:00 | PST | 2014-12-20 12:00 | 1964.362 | Approved | 50
2014-12-20T20:15:00Z | 2014-12-20 12:15 | PST | 2014-12-20 12:15 | 1964.362 | Approved | 50
2014-12-20T20:30:00Z | 2014-12-20 12:30 | PST | 2014-12-20 12:30 | 2029.959 | Approved | 50
2014-12-20T20:45:00Z | 2014-12-20 12:45 | PST | 2014-12-20 12:45 | 2029.959 | Approved | 50
2014-12-20T21:00:00Z | 2014-12-20 13:00 | PST | 2014-12-20 13:00 | 2096.822 | Approved | 50
2014-12-20T21:15:00Z | 2014-12-20 13:15 | PST | 2014-12-20 13:15 | 2096.822 | Approved | 50
2014-12-20T21:30:00Z | 2014-12-20 13:30 | PST | 2014-12-20 13:30 | 2029.959 | Approved | 50
2014-12-20T21:45:00Z | 2014-12-20 13:45 | PST | 2014-12-20 13:45 | 2096.822 | Approved | 50
2014-12-20T22:00:00Z | 2014-12-20 14:00 | PST | 2014-12-20 14:00 | 2029.959 | Approved | 50
2014-12-20T22:15:00Z | 2014-12-20 14:15 | PST | 2014-12-20 14:15 | 2029.959 | Approved | 50
2014-12-20T22:30:00Z | 2014-12-20 14:30 | PST | 2014-12-20 14:30 | 2029.959 | Approved | 50
2014-12-20T22:45:00Z | 2014-12-20 14:45 | PST | 2014-12-20 14:45 | 2096.822 | Approved | 50
2014-12-20T23:00:00Z | 2014-12-20 15:00 | PST | 2014-12-20 15:00 | 2096.822 | Approved | 50
2014-12-20T23:15:00Z | 2014-12-20 15:15 | PST | 2014-12-20 15:15 | 2096.822 | Approved | 50
2014-12-20T23:30:00Z | 2014-12-20 15:30 | PST | 2014-12-20 15:30 | 2096.822 | Approved | 50
2014-12-20T23:45:00Z | 2014-12-20 15:45 | PST | 2014-12-20 15:45 | 2096.822 | Approved | 50
2014-12-21T00:00:00Z | 2014-12-20 16:00 | PST | 2014-12-20 16:00 | 2096.822 | Approved | 50
2014-12-21T00:15:00Z | 2014-12-20 16:15 | PST | 2014-12-20 16:15 | 2096.822 | Approved | 50
2014-12-21T00:30:00Z | 2014-12-20 16:30 | PST | 2014-12-20 16:30 | 2096.822 | Approved | 50
2014-12-21T00:45:00Z | 2014-12-20 16:45 | PST | 2014-12-20 16:45 | 2096.822 | Approved | 50
2014-12-21T01:00:00Z | 2014-12-20 17:00 | PST | 2014-12-20 17:00 | 2096.822 | Approved | 50
2014-12-21T01:15:00Z | 2014-12-20 17:15 | PST | 2014-12-20 17:15 | 2096.822 | Approved | 50
2014-12-21T01:30:00Z | 2014-12-20 17:30 | PST | 2014-12-20 17:30 | 2096.822 | Approved | 50
2014-12-21T01:45:00Z | 2014-12-20 17:45 | PST | 2014-12-20 17:45 | 2096.822 | Approved | 50
2014-12-21T02:00:00Z | 2014-12-20 18:00 | PST | 2014-12-20 18:00 | 2096.822 | Approved | 50
2014-12-21T02:15:00Z | 2014-12-20 18:15 | PST | 2014-12-20 18:15 | 2096.822 | Approved | 50
2014-12-21T02:30:00Z | 2014-12-20 18:30 | PST | 2014-12-20 18:30 | 2096.822 | Approved | 50
2014-12-21T02:45:00Z | 2014-12-20 18:45 | PST | 2014-12-20 18:45 | 2096.822 | Approved | 50
2014-12-21T03:00:00Z | 2014-12-20 19:00 | PST | 2014-12-20 19:00 | 2029.959 | Approved | 50
2014-12-21T03:15:00Z | 2014-12-20 19:15 | PST | 2014-12-20 19:15 | 2029.959 | Approved | 50
2014-12-21T03:30:00Z | 2014-12-20 19:30 | PST | 2014-12-20 19:30 | 2096.822 | Approved | 50
2014-12-21T03:45:00Z | 2014-12-20 19:45 | PST | 2014-12-20 19:45 | 2029.959 | Approved | 50
2014-12-21T04:00:00Z | 2014-12-20 20:00 | PST | 2014-12-20 20:00 | 2029.959 | Approved | 50
2014-12-21T04:15:00Z | 2014-12-20 20:15 | PST | 2014-12-20 20:15 | 2029.959 | Approved | 50
2014-12-21T04:30:00Z | 2014-12-20 20:30 | PST | 2014-12-20 20:30 | 2029.959 | Approved | 50
2014-12-21T04:45:00Z | 2014-12-20 20:45 | PST | 2014-12-20 20:45 | 2029.959 | Approved | 50
2014-12-21T05:00:00Z | 2014-12-20 21:00 | PST | 2014-12-20 21:00 | 2029.959 | Approved | 50
2014-12-21T05:15:00Z | 2014-12-20 21:15 | PST | 2014-12-20 21:15 | 2096.822 | Approved | 50
2014-12-21T05:30:00Z | 2014-12-20 21:30 | PST | 2014-12-20 21:30 | 2029.959 | Approved | 50
2014-12-21T05:45:00Z | 2014-12-20 21:45 | PST | 2014-12-20 21:45 | 2029.959 | Approved | 50
2014-12-21T06:00:00Z | 2014-12-20 22:00 | PST | 2014-12-20 22:00 | 1964.362 | Approved | 50
2014-12-21T06:15:00Z | 2014-12-20 22:15 | PST | 2014-12-20 22:15 | 1964.362 | Approved | 50
2014-12-21T06:30:00Z | 2014-12-20 22:30 | PST | 2014-12-20 22:30 | 1964.362 | Approved | 50
2014-12-21T06:45:00Z | 2014-12-20 22:45 | PST | 2014-12-20 22:45 | 1964.362 | Approved | 50
2014-12-21T07:00:00Z | 2014-12-20 23:00 | PST | 2014-12-20 23:00 | 1964.362 | Approved | 50
2014-12-21T07:15:00Z | 2014-12-20 23:15 | PST | 2014-12-20 23:15 | 1964.362 | Approved | 50
2014-12-21T07:30:00Z | 2014-12-20 23:30 | PST | 2014-12-20 23:30 | 1964.362 | Approved | 50
2014-12-21T07:45:00Z | 2014-12-20 23:45 | PST | 2014-12-20 23:45 | 1964.362 | Approved | 50
2014-12-21T08:00:00Z | 2014-12-21 | PST | 2014-12-21 | 1964.362 | Approved | 50
2014-12-21T08:15:00Z | 2014-12-21 00:15 | PST | 2014-12-21 00:15 | 1964.362 | Approved | 50
2014-12-21T08:30:00Z | 2014-12-21 00:30 | PST | 2014-12-21 00:30 | 1964.362 | Approved | 50
2014-12-21T08:45:00Z | 2014-12-21 00:45 | PST | 2014-12-21 00:45 | 1899.971 | Approved | 50
2014-12-21T09:00:00Z | 2014-12-21 01:00 | PST | 2014-12-21 01:00 | 1899.971 | Approved | 50
2014-12-21T09:15:00Z | 2014-12-21 01:15 | PST | 2014-12-21 01:15 | 1899.971 | Approved | 50
2014-12-21T09:30:00Z | 2014-12-21 01:30 | PST | 2014-12-21 01:30 | 1899.971 | Approved | 50
2014-12-21T09:45:00Z | 2014-12-21 01:45 | PST | 2014-12-21 01:45 | 1899.971 | Approved | 50
2014-12-21T10:00:00Z | 2014-12-21 02:00 | PST | 2014-12-21 02:00 | 1824.183 | Approved | 50
2014-12-21T10:15:00Z | 2014-12-21 02:15 | PST | 2014-12-21 02:15 | 1899.971 | Approved | 50
2014-12-21T10:30:00Z | 2014-12-21 02:30 | PST | 2014-12-21 02:30 | 1824.183 | Approved | 50
2014-12-21T10:45:00Z | 2014-12-21 02:45 | PST | 2014-12-21 02:45 | 1899.971 | Approved | 50
2014-12-21T11:00:00Z | 2014-12-21 03:00 | PST | 2014-12-21 03:00 | 1824.183 | Approved | 50
2014-12-21T11:15:00Z | 2014-12-21 03:15 | PST | 2014-12-21 03:15 | 1750.349 | Approved | 50
2014-12-21T11:30:00Z | 2014-12-21 03:30 | PST | 2014-12-21 03:30 | 1750.349 | Approved | 50
2014-12-21T11:45:00Z | 2014-12-21 03:45 | PST | 2014-12-21 03:45 | 1824.183 | Approved | 50
2014-12-21T12:00:00Z | 2014-12-21 04:00 | PST | 2014-12-21 04:00 | 1750.349 | Approved | 50
2014-12-21T12:15:00Z | 2014-12-21 04:15 | PST | 2014-12-21 04:15 | 1678.504 | Approved | 50
2014-12-21T12:30:00Z | 2014-12-21 04:30 | PST | 2014-12-21 04:30 | 1750.349 | Approved | 50
2014-12-21T12:45:00Z | 2014-12-21 04:45 | PST | 2014-12-21 04:45 | 1750.349 | Approved | 50
2014-12-21T13:00:00Z | 2014-12-21 05:00 | PST | 2014-12-21 05:00 | 1678.504 | Approved | 50
2014-12-21T13:15:00Z | 2014-12-21 05:15 | PST | 2014-12-21 05:15 | 1678.504 | Approved | 50
2014-12-21T13:30:00Z | 2014-12-21 05:30 | PST | 2014-12-21 05:30 | 1678.504 | Approved | 50
2014-12-21T13:45:00Z | 2014-12-21 05:45 | PST | 2014-12-21 05:45 | 1678.504 | Approved | 50
2014-12-21T14:00:00Z | 2014-12-21 06:00 | PST | 2014-12-21 06:00 | 1678.504 | Approved | 50
2014-12-21T14:15:00Z | 2014-12-21 06:15 | PST | 2014-12-21 06:15 | 1678.504 | Approved | 50
2014-12-21T14:30:00Z | 2014-12-21 06:30 | PST | 2014-12-21 06:30 | 1608.593 | Approved | 50
2014-12-21T14:45:00Z | 2014-12-21 06:45 | PST | 2014-12-21 06:45 | 1678.504 | Approved | 50
2014-12-21T15:00:00Z | 2014-12-21 07:00 | PST | 2014-12-21 07:00 | 1608.593 | Approved | 50
2014-12-21T15:15:00Z | 2014-12-21 07:15 | PST | 2014-12-21 07:15 | 1608.593 | Approved | 50
2014-12-21T15:30:00Z | 2014-12-21 07:30 | PST | 2014-12-21 07:30 | 1608.593 | Approved | 50
2014-12-21T15:45:00Z | 2014-12-21 07:45 | PST | 2014-12-21 07:45 | 1608.593 | Approved | 50
2014-12-21T16:00:00Z | 2014-12-21 08:00 | PST | 2014-12-21 08:00 | 1608.593 | Approved | 50
2014-12-21T16:15:00Z | 2014-12-21 08:15 | PST | 2014-12-21 08:15 | 1608.593 | Approved | 50
2014-12-21T16:30:00Z | 2014-12-21 08:30 | PST | 2014-12-21 08:30 | 1608.593 | Approved | 50
2014-12-21T16:45:00Z | 2014-12-21 08:45 | PST | 2014-12-21 08:45 | 1608.593 | Approved | 50
2014-12-21T17:00:00Z | 2014-12-21 09:00 | PST | 2014-12-21 09:00 | 1608.593 | Approved | 50
2014-12-21T17:15:00Z | 2014-12-21 09:15 | PST | 2014-12-21 09:15 | 1540.568 | Approved | 50
2014-12-21T17:30:00Z | 2014-12-21 09:30 | PST | 2014-12-21 09:30 | 1540.568 | Approved | 50
2014-12-21T17:45:00Z | 2014-12-21 09:45 | PST | 2014-12-21 09:45 | 1540.568 | Approved | 50
2014-12-21T18:00:00Z | 2014-12-21 10:00 | PST | 2014-12-21 10:00 | 1474.456 | Approved | 50
2014-12-21T18:15:00Z | 2014-12-21 10:15 | PST | 2014-12-21 10:15 | 1474.456 | Approved | 50
2014-12-21T18:30:00Z | 2014-12-21 10:30 | PST | 2014-12-21 10:30 | 1540.568 | Approved | 50
2014-12-21T18:45:00Z | 2014-12-21 10:45 | PST | 2014-12-21 10:45 | 1474.456 | Approved | 50
2014-12-21T19:00:00Z | 2014-12-21 11:00 | PST | 2014-12-21 11:00 | 1474.456 | Approved | 50
2014-12-21T19:15:00Z | 2014-12-21 11:15 | PST | 2014-12-21 11:15 | 1474.456 | Approved | 50
2014-12-21T19:30:00Z | 2014-12-21 11:30 | PST | 2014-12-21 11:30 | 1474.456 | Approved | 50
2014-12-21T19:45:00Z | 2014-12-21 11:45 | PST | 2014-12-21 11:45 | 1474.456 | Approved | 50
2014-12-21T20:00:00Z | 2014-12-21 12:00 | PST | 2014-12-21 12:00 | 1540.568 | Approved | 50
2014-12-21T20:15:00Z | 2014-12-21 12:15 | PST | 2014-12-21 12:15 | 1474.456 | Approved | 50
2014-12-21T20:30:00Z | 2014-12-21 12:30 | PST | 2014-12-21 12:30 | 1474.456 | Approved | 50
2014-12-21T20:45:00Z | 2014-12-21 12:45 | PST | 2014-12-21 12:45 | 1474.456 | Approved | 50
2014-12-21T21:00:00Z | 2014-12-21 13:00 | PST | 2014-12-21 13:00 | 1474.456 | Approved | 50
2014-12-21T21:15:00Z | 2014-12-21 13:15 | PST | 2014-12-21 13:15 | 1474.456 | Approved | 50
2014-12-21T21:30:00Z | 2014-12-21 13:30 | PST | 2014-12-21 13:30 | 1474.456 | Approved | 50
2014-12-21T21:45:00Z | 2014-12-21 13:45 | PST | 2014-12-21 13:45 | 1474.456 | Approved | 50
2014-12-21T22:00:00Z | 2014-12-21 14:00 | PST | 2014-12-21 14:00 | 1474.456 | Approved | 50
2014-12-21T22:15:00Z | 2014-12-21 14:15 | PST | 2014-12-21 14:15 | 1474.456 | Approved | 50
2014-12-21T22:30:00Z | 2014-12-21 14:30 | PST | 2014-12-21 14:30 | 1474.456 | Approved | 50
2014-12-21T22:45:00Z | 2014-12-21 14:45 | PST | 2014-12-21 14:45 | 1474.456 | Approved | 50
2014-12-21T23:00:00Z | 2014-12-21 15:00 | PST | 2014-12-21 15:00 | 1474.456 | Approved | 50
2014-12-21T23:15:00Z | 2014-12-21 15:15 | PST | 2014-12-21 15:15 | 1474.456 | Approved | 50
2014-12-21T23:30:00Z | 2014-12-21 15:30 | PST | 2014-12-21 15:30 | 1474.456 | Approved | 50
2014-12-21T23:45:00Z | 2014-12-21 15:45 | PST | 2014-12-21 15:45 | 1474.456 | Approved | 50
2014-12-22T00:00:00Z | 2014-12-21 16:00 | PST | 2014-12-21 16:00 | 1474.456 | Approved | 50
2014-12-22T00:15:00Z | 2014-12-21 16:15 | PST | 2014-12-21 16:15 | 1410.182 | Approved | 50
2014-12-22T00:30:00Z | 2014-12-21 16:30 | PST | 2014-12-21 16:30 | 1410.182 | Approved | 50
2014-12-22T00:45:00Z | 2014-12-21 16:45 | PST | 2014-12-21 16:45 | 1410.182 | Approved | 50
2014-12-22T01:00:00Z | 2014-12-21 17:00 | PST | 2014-12-21 17:00 | 1410.182 | Approved | 50
2014-12-22T01:15:00Z | 2014-12-21 17:15 | PST | 2014-12-21 17:15 | 1410.182 | Approved | 50
2014-12-22T01:30:00Z | 2014-12-21 17:30 | PST | 2014-12-21 17:30 | 1410.182 | Approved | 50
2014-12-22T01:45:00Z | 2014-12-21 17:45 | PST | 2014-12-21 17:45 | 1410.182 | Approved | 50
2014-12-22T02:00:00Z | 2014-12-21 18:00 | PST | 2014-12-21 18:00 | 1410.182 | Approved | 50
2014-12-22T02:15:00Z | 2014-12-21 18:15 | PST | 2014-12-21 18:15 | 1347.772 | Approved | 50
2014-12-22T02:30:00Z | 2014-12-21 18:30 | PST | 2014-12-21 18:30 | 1347.772 | Approved | 50
2014-12-22T02:45:00Z | 2014-12-21 18:45 | PST | 2014-12-21 18:45 | 1347.772 | Approved | 50
2014-12-22T03:00:00Z | 2014-12-21 19:00 | PST | 2014-12-21 19:00 | 1410.182 | Approved | 50
2014-12-22T03:15:00Z | 2014-12-21 19:15 | PST | 2014-12-21 19:15 | 1347.772 | Approved | 50
2014-12-22T03:30:00Z | 2014-12-21 19:30 | PST | 2014-12-21 19:30 | 1347.772 | Approved | 50
2014-12-22T03:45:00Z | 2014-12-21 19:45 | PST | 2014-12-21 19:45 | 1347.772 | Approved | 50
2014-12-22T04:00:00Z | 2014-12-21 20:00 | PST | 2014-12-21 20:00 | 1347.772 | Approved | 50
2014-12-22T04:15:00Z | 2014-12-21 20:15 | PST | 2014-12-21 20:15 | 1410.182 | Approved | 50
2014-12-22T04:30:00Z | 2014-12-21 20:30 | PST | 2014-12-21 20:30 | 1410.182 | Approved | 50
2014-12-22T04:45:00Z | 2014-12-21 20:45 | PST | 2014-12-21 20:45 | 1410.182 | Approved | 50
2014-12-22T05:00:00Z | 2014-12-21 21:00 | PST | 2014-12-21 21:00 | 1347.772 | Approved | 50
2014-12-22T05:15:00Z | 2014-12-21 21:15 | PST | 2014-12-21 21:15 | 1347.772 | Approved | 50
2014-12-22T05:30:00Z | 2014-12-21 21:30 | PST | 2014-12-21 21:30 | 1347.772 | Approved | 50
2014-12-22T05:45:00Z | 2014-12-21 21:45 | PST | 2014-12-21 21:45 | 1287.154 | Approved | 50
2014-12-22T06:00:00Z | 2014-12-21 22:00 | PST | 2014-12-21 22:00 | 1347.772 | Approved | 50
2014-12-22T06:15:00Z | 2014-12-21 22:15 | PST | 2014-12-21 22:15 | 1287.154 | Approved | 50
2014-12-22T06:30:00Z | 2014-12-21 22:30 | PST | 2014-12-21 22:30 | 1287.154 | Approved | 50
2014-12-22T06:45:00Z | 2014-12-21 22:45 | PST | 2014-12-21 22:45 | 1287.154 | Approved | 50
2014-12-22T07:00:00Z | 2014-12-21 23:00 | PST | 2014-12-21 23:00 | 1474.456 | Approved | 50
2014-12-22T07:15:00Z | 2014-12-21 23:15 | PST | 2014-12-21 23:15 | 1287.154 | Approved | 50
2014-12-22T07:30:00Z | 2014-12-21 23:30 | PST | 2014-12-21 23:30 | 1347.772 | Approved | 50
2014-12-22T07:45:00Z | 2014-12-21 23:45 | PST | 2014-12-21 23:45 | 1287.154 | Approved | 50
2014-12-22T08:00:00Z | 2014-12-22 | PST | 2014-12-22 | 1287.154 | Approved | 50
2014-12-22T08:15:00Z | 2014-12-22 00:15 | PST | 2014-12-22 00:15 | 1287.154 | Approved | 50
2014-12-22T08:30:00Z | 2014-12-22 00:30 | PST | 2014-12-22 00:30 | 1287.154 | Approved | 50
2014-12-22T08:45:00Z | 2014-12-22 00:45 | PST | 2014-12-22 00:45 | 1228.349 | Approved | 50
2014-12-22T09:00:00Z | 2014-12-22 01:00 | PST | 2014-12-22 01:00 | 1228.349 | Approved | 50
2014-12-22T09:15:00Z | 2014-12-22 01:15 | PST | 2014-12-22 01:15 | 1228.349 | Approved | 50
2014-12-22T09:30:00Z | 2014-12-22 01:30 | PST | 2014-12-22 01:30 | 1228.349 | Approved | 50
2014-12-22T09:45:00Z | 2014-12-22 01:45 | PST | 2014-12-22 01:45 | 1228.349 | Approved | 50
2014-12-22T10:00:00Z | 2014-12-22 02:00 | PST | 2014-12-22 02:00 | 1228.349 | Approved | 50
2014-12-22T10:15:00Z | 2014-12-22 02:15 | PST | 2014-12-22 02:15 | 1228.349 | Approved | 50
2014-12-22T10:30:00Z | 2014-12-22 02:30 | PST | 2014-12-22 02:30 | 1228.349 | Approved | 50
2014-12-22T10:45:00Z | 2014-12-22 02:45 | PST | 2014-12-22 02:45 | 1228.349 | Approved | 50
2014-12-22T11:00:00Z | 2014-12-22 03:00 | PST | 2014-12-22 03:00 | 1228.349 | Approved | 50
2014-12-22T11:15:00Z | 2014-12-22 03:15 | PST | 2014-12-22 03:15 | 1228.349 | Approved | 50
2014-12-22T11:30:00Z | 2014-12-22 03:30 | PST | 2014-12-22 03:30 | 1287.154 | Approved | 50
2014-12-22T11:45:00Z | 2014-12-22 03:45 | PST | 2014-12-22 03:45 | 1287.154 | Approved | 50
2014-12-22T12:00:00Z | 2014-12-22 04:00 | PST | 2014-12-22 04:00 | 1228.349 | Approved | 50
2014-12-22T12:15:00Z | 2014-12-22 04:15 | PST | 2014-12-22 04:15 | 1228.349 | Approved | 50
2014-12-22T12:30:00Z | 2014-12-22 04:30 | PST | 2014-12-22 04:30 | 1228.349 | Approved | 50
2014-12-22T12:45:00Z | 2014-12-22 04:45 | PST | 2014-12-22 04:45 | 1228.349 | Approved | 50
2014-12-22T13:00:00Z | 2014-12-22 05:00 | PST | 2014-12-22 05:00 | 1228.349 | Approved | 50
2014-12-22T13:15:00Z | 2014-12-22 05:15 | PST | 2014-12-22 05:15 | 1228.349 | Approved | 50
2014-12-22T13:30:00Z | 2014-12-22 05:30 | PST | 2014-12-22 05:30 | 1287.154 | Approved | 50
2014-12-22T13:45:00Z | 2014-12-22 05:45 | PST | 2014-12-22 05:45 | 1228.349 | Approved | 50
2014-12-22T14:00:00Z | 2014-12-22 06:00 | PST | 2014-12-22 06:00 | 1228.349 | Approved | 50
2014-12-22T14:15:00Z | 2014-12-22 06:15 | PST | 2014-12-22 06:15 | 1287.154 | Approved | 50
2014-12-22T14:30:00Z | 2014-12-22 06:30 | PST | 2014-12-22 06:30 | 1228.349 | Approved | 50
2014-12-22T14:45:00Z | 2014-12-22 06:45 | PST | 2014-12-22 06:45 | 1228.349 | Approved | 50
2014-12-22T15:00:00Z | 2014-12-22 07:00 | PST | 2014-12-22 07:00 | 1287.154 | Approved | 50
2014-12-22T15:15:00Z | 2014-12-22 07:15 | PST | 2014-12-22 07:15 | 1287.154 | Approved | 50
2014-12-22T15:30:00Z | 2014-12-22 07:30 | PST | 2014-12-22 07:30 | 1287.154 | Approved | 50
2014-12-22T15:45:00Z | 2014-12-22 07:45 | PST | 2014-12-22 07:45 | 1287.154 | Approved | 50
2014-12-22T16:00:00Z | 2014-12-22 08:00 | PST | 2014-12-22 08:00 | 1287.154 | Approved | 50
2014-12-22T16:15:00Z | 2014-12-22 08:15 | PST | 2014-12-22 08:15 | 1287.154 | Approved | 50
2014-12-22T16:30:00Z | 2014-12-22 08:30 | PST | 2014-12-22 08:30 | 1228.349 | Approved | 50
2014-12-22T16:45:00Z | 2014-12-22 08:45 | PST | 2014-12-22 08:45 | 1228.349 | Approved | 50
2014-12-22T17:00:00Z | 2014-12-22 09:00 | PST | 2014-12-22 09:00 | 1228.349 | Approved | 50
2014-12-22T17:15:00Z | 2014-12-22 09:15 | PST | 2014-12-22 09:15 | 1228.349 | Approved | 50
2014-12-22T17:30:00Z | 2014-12-22 09:30 | PST | 2014-12-22 09:30 | 1228.349 | Approved | 50
2014-12-22T17:45:00Z | 2014-12-22 09:45 | PST | 2014-12-22 09:45 | 1228.349 | Approved | 50
2014-12-22T18:00:00Z | 2014-12-22 10:00 | PST | 2014-12-22 10:00 | 1228.349 | Approved | 50
2014-12-22T18:15:00Z | 2014-12-22 10:15 | PST | 2014-12-22 10:15 | 1228.349 | Approved | 50
2014-12-22T18:30:00Z | 2014-12-22 10:30 | PST | 2014-12-22 10:30 | 1228.349 | Approved | 50
2014-12-22T18:45:00Z | 2014-12-22 10:45 | PST | 2014-12-22 10:45 | 1228.349 | Approved | 50
2014-12-22T19:00:00Z | 2014-12-22 11:00 | PST | 2014-12-22 11:00 | 1228.349 | Approved | 50
2014-12-22T19:15:00Z | 2014-12-22 11:15 | PST | 2014-12-22 11:15 | 1228.349 | Approved | 50
2014-12-22T19:30:00Z | 2014-12-22 11:30 | PST | 2014-12-22 11:30 | 1228.349 | Approved | 50
2014-12-22T19:45:00Z | 2014-12-22 11:45 | PST | 2014-12-22 11:45 | 1228.349 | Approved | 50
2014-12-22T20:00:00Z | 2014-12-22 12:00 | PST | 2014-12-22 12:00 | 1228.349 | Approved | 50
2014-12-22T20:15:00Z | 2014-12-22 12:15 | PST | 2014-12-22 12:15 | 1228.349 | Approved | 50
2014-12-22T20:30:00Z | 2014-12-22 12:30 | PST | 2014-12-22 12:30 | 1228.349 | Approved | 50
2014-12-22T20:45:00Z | 2014-12-22 12:45 | PST | 2014-12-22 12:45 | 1228.349 | Approved | 50
2014-12-22T21:00:00Z | 2014-12-22 13:00 | PST | 2014-12-22 13:00 | 1228.349 | Approved | 50
2014-12-22T21:15:00Z | 2014-12-22 13:15 | PST | 2014-12-22 13:15 | 1228.349 | Approved | 50
2014-12-22T21:30:00Z | 2014-12-22 13:30 | PST | 2014-12-22 13:30 | 1228.349 | Approved | 50
2014-12-22T21:45:00Z | 2014-12-22 13:45 | PST | 2014-12-22 13:45 | 1228.349 | Approved | 50
2014-12-22T22:00:00Z | 2014-12-22 14:00 | PST | 2014-12-22 14:00 | 1171.289 | Approved | 50
2014-12-22T22:15:00Z | 2014-12-22 14:15 | PST | 2014-12-22 14:15 | 1171.289 | Approved | 50
2014-12-22T22:30:00Z | 2014-12-22 14:30 | PST | 2014-12-22 14:30 | 1228.349 | Approved | 50
2014-12-22T22:45:00Z | 2014-12-22 14:45 | PST | 2014-12-22 14:45 | 1228.349 | Approved | 50
2014-12-22T23:00:00Z | 2014-12-22 15:00 | PST | 2014-12-22 15:00 | 1171.289 | Approved | 50
2014-12-22T23:15:00Z | 2014-12-22 15:15 | PST | 2014-12-22 15:15 | 1171.289 | Approved | 50
2014-12-22T23:30:00Z | 2014-12-22 15:30 | PST | 2014-12-22 15:30 | 1171.289 | Approved | 50
2014-12-22T23:45:00Z | 2014-12-22 15:45 | PST | 2014-12-22 15:45 | 1171.289 | Approved | 50
2014-12-23T00:00:00Z | 2014-12-22 16:00 | PST | 2014-12-22 16:00 | 1171.289 | Approved | 50
2014-12-23T00:15:00Z | 2014-12-22 16:15 | PST | 2014-12-22 16:15 | 1171.289 | Approved | 50
2014-12-23T00:30:00Z | 2014-12-22 16:30 | PST | 2014-12-22 16:30 | 1171.289 | Approved | 50
2014-12-23T00:45:00Z | 2014-12-22 16:45 | PST | 2014-12-22 16:45 | 1115.992 | Approved | 50
2014-12-23T01:00:00Z | 2014-12-22 17:00 | PST | 2014-12-22 17:00 | 1115.992 | Approved | 50
2014-12-23T01:15:00Z | 2014-12-22 17:15 | PST | 2014-12-22 17:15 | 1115.992 | Approved | 50
2014-12-23T01:30:00Z | 2014-12-22 17:30 | PST | 2014-12-22 17:30 | 1115.992 | Approved | 50
2014-12-23T01:45:00Z | 2014-12-22 17:45 | PST | 2014-12-22 17:45 | 1115.992 | Approved | 50
2014-12-23T02:00:00Z | 2014-12-22 18:00 | PST | 2014-12-22 18:00 | 1115.992 | Approved | 50
2014-12-23T02:15:00Z | 2014-12-22 18:15 | PST | 2014-12-22 18:15 | 1062.412 | Approved | 50
2014-12-23T02:30:00Z | 2014-12-22 18:30 | PST | 2014-12-22 18:30 | 1062.412 | Approved | 50
2014-12-23T02:45:00Z | 2014-12-22 18:45 | PST | 2014-12-22 18:45 | 1115.992 | Approved | 50
2014-12-23T03:00:00Z | 2014-12-22 19:00 | PST | 2014-12-22 19:00 | 1115.992 | Approved | 50
2014-12-23T03:15:00Z | 2014-12-22 19:15 | PST | 2014-12-22 19:15 | 1171.289 | Approved | 50
2014-12-23T03:30:00Z | 2014-12-22 19:30 | PST | 2014-12-22 19:30 | 1115.992 | Approved | 50
2014-12-23T03:45:00Z | 2014-12-22 19:45 | PST | 2014-12-22 19:45 | 1115.992 | Approved | 50
2014-12-23T04:00:00Z | 2014-12-22 20:00 | PST | 2014-12-22 20:00 | 1115.992 | Approved | 50
2014-12-23T04:15:00Z | 2014-12-22 20:15 | PST | 2014-12-22 20:15 | 1115.992 | Approved | 50
2014-12-23T04:30:00Z | 2014-12-22 20:30 | PST | 2014-12-22 20:30 | 1115.992 | Approved | 50
2014-12-23T04:45:00Z | 2014-12-22 20:45 | PST | 2014-12-22 20:45 | 1115.992 | Approved | 50
2014-12-23T05:00:00Z | 2014-12-22 21:00 | PST | 2014-12-22 21:00 | 1171.289 | Approved | 50
2014-12-23T05:15:00Z | 2014-12-22 21:15 | PST | 2014-12-22 21:15 | 1115.992 | Approved | 50
2014-12-23T05:30:00Z | 2014-12-22 21:30 | PST | 2014-12-22 21:30 | 1115.992 | Approved | 50
2014-12-23T05:45:00Z | 2014-12-22 21:45 | PST | 2014-12-22 21:45 | 1115.992 | Approved | 50
2014-12-23T06:00:00Z | 2014-12-22 22:00 | PST | 2014-12-22 22:00 | 1062.412 | Approved | 50
2014-12-23T06:15:00Z | 2014-12-22 22:15 | PST | 2014-12-22 22:15 | 1062.412 | Approved | 50
2014-12-23T06:30:00Z | 2014-12-22 22:30 | PST | 2014-12-22 22:30 | 1062.412 | Approved | 50
2014-12-23T06:45:00Z | 2014-12-22 22:45 | PST | 2014-12-22 22:45 | 1062.412 | Approved | 50
2014-12-23T07:00:00Z | 2014-12-22 23:00 | PST | 2014-12-22 23:00 | 1115.992 | Approved | 50
2014-12-23T07:15:00Z | 2014-12-22 23:15 | PST | 2014-12-22 23:15 | 1115.992 | Approved | 50
2014-12-23T07:30:00Z | 2014-12-22 23:30 | PST | 2014-12-22 23:30 | 1115.992 | Approved | 50
2014-12-23T07:45:00Z | 2014-12-22 23:45 | PST | 2014-12-22 23:45 | 1062.412 | Approved | 50
2014-12-23T08:00:00Z | 2014-12-23 | PST | 2014-12-23 | 1010.504 | Approved | 50
2014-12-23T08:15:00Z | 2014-12-23 00:15 | PST | 2014-12-23 00:15 | 1062.412 | Approved | 50
2014-12-23T08:30:00Z | 2014-12-23 00:30 | PST | 2014-12-23 00:30 | 1062.412 | Approved | 50
2014-12-23T08:45:00Z | 2014-12-23 00:45 | PST | 2014-12-23 00:45 | 1010.504 | Approved | 50
2014-12-23T09:00:00Z | 2014-12-23 01:00 | PST | 2014-12-23 01:00 | 1010.504 | Approved | 50
2014-12-23T09:15:00Z | 2014-12-23 01:15 | PST | 2014-12-23 01:15 | 1010.504 | Approved | 50
2014-12-23T09:30:00Z | 2014-12-23 01:30 | PST | 2014-12-23 01:30 | 1010.504 | Approved | 50
2014-12-23T09:45:00Z | 2014-12-23 01:45 | PST | 2014-12-23 01:45 | 1010.504 | Approved | 50
2014-12-23T10:00:00Z | 2014-12-23 02:00 | PST | 2014-12-23 02:00 | 1062.412 | Approved | 50
2014-12-23T10:15:00Z | 2014-12-23 02:15 | PST | 2014-12-23 02:15 | 1010.504 | Approved | 50
2014-12-23T10:30:00Z | 2014-12-23 02:30 | PST | 2014-12-23 02:30 | 1062.412 | Approved | 50
2014-12-23T10:45:00Z | 2014-12-23 02:45 | PST | 2014-12-23 02:45 | 1010.504 | Approved | 50
2014-12-23T11:00:00Z | 2014-12-23 03:00 | PST | 2014-12-23 03:00 | 1010.504 | Approved | 50
2014-12-23T11:15:00Z | 2014-12-23 03:15 | PST | 2014-12-23 03:15 | 1010.504 | Approved | 50
2014-12-23T11:30:00Z | 2014-12-23 03:30 | PST | 2014-12-23 03:30 | 1010.504 | Approved | 50
2014-12-23T11:45:00Z | 2014-12-23 03:45 | PST | 2014-12-23 03:45 | 1010.504 | Approved | 50
2014-12-23T12:00:00Z | 2014-12-23 04:00 | PST | 2014-12-23 04:00 | 1010.504 | Approved | 50
2014-12-23T12:15:00Z | 2014-12-23 04:15 | PST | 2014-12-23 04:15 | 1010.504 | Approved | 50
2014-12-23T12:30:00Z | 2014-12-23 04:30 | PST | 2014-12-23 04:30 | 1010.504 | Approved | 50
2014-12-23T12:45:00Z | 2014-12-23 04:45 | PST | 2014-12-23 04:45 | 1010.504 | Approved | 50
2014-12-23T13:00:00Z | 2014-12-23 05:00 | PST | 2014-12-23 05:00 | 1010.504 | Approved | 50
2014-12-23T13:15:00Z | 2014-12-23 05:15 | PST | 2014-12-23 05:15 | 1010.504 | Approved | 50
2014-12-23T13:30:00Z | 2014-12-23 05:30 | PST | 2014-12-23 05:30 | 1010.504 | Approved | 50
2014-12-23T13:45:00Z | 2014-12-23 05:45 | PST | 2014-12-23 05:45 | 1010.504 | Approved | 50
2014-12-23T14:00:00Z | 2014-12-23 06:00 | PST | 2014-12-23 06:00 | 1010.504 | Approved | 50
2014-12-23T14:15:00Z | 2014-12-23 06:15 | PST | 2014-12-23 06:15 | 1010.504 | Approved | 50
2014-12-23T14:30:00Z | 2014-12-23 06:30 | PST | 2014-12-23 06:30 | 1010.504 | Approved | 50
2014-12-23T14:45:00Z | 2014-12-23 06:45 | PST | 2014-12-23 06:45 | 1010.504 | Approved | 50
2014-12-23T15:00:00Z | 2014-12-23 07:00 | PST | 2014-12-23 07:00 | 1010.504 | Approved | 50
2014-12-23T15:15:00Z | 2014-12-23 07:15 | PST | 2014-12-23 07:15 | 1010.504 | Approved | 50
2014-12-23T15:30:00Z | 2014-12-23 07:30 | PST | 2014-12-23 07:30 | 1010.504 | Approved | 50
2014-12-23T15:45:00Z | 2014-12-23 07:45 | PST | 2014-12-23 07:45 | 1010.504 | Approved | 50
2014-12-23T16:00:00Z | 2014-12-23 08:00 | PST | 2014-12-23 08:00 | 1010.504 | Approved | 50
2014-12-23T16:15:00Z | 2014-12-23 08:15 | PST | 2014-12-23 08:15 | 1010.504 | Approved | 50
2014-12-23T16:30:00Z | 2014-12-23 08:30 | PST | 2014-12-23 08:30 | 1010.504 | Approved | 50
2014-12-23T16:45:00Z | 2014-12-23 08:45 | PST | 2014-12-23 08:45 | 1010.504 | Approved | 50
2014-12-23T17:00:00Z | 2014-12-23 09:00 | PST | 2014-12-23 09:00 | 960.2846 | Approved | 50
2014-12-23T17:15:00Z | 2014-12-23 09:15 | PST | 2014-12-23 09:15 | 960.2846 | Approved | 50
2014-12-23T17:30:00Z | 2014-12-23 09:30 | PST | 2014-12-23 09:30 | 960.2846 | Approved | 50
2014-12-23T17:45:00Z | 2014-12-23 09:45 | PST | 2014-12-23 09:45 | 1010.504 | Approved | 50
2014-12-23T18:00:00Z | 2014-12-23 10:00 | PST | 2014-12-23 10:00 | 1010.504 | Approved | 50
2014-12-23T18:15:00Z | 2014-12-23 10:15 | PST | 2014-12-23 10:15 | 960.2846 | Approved | 50
2014-12-23T18:30:00Z | 2014-12-23 10:30 | PST | 2014-12-23 10:30 | 960.2846 | Approved | 50
2014-12-23T18:45:00Z | 2014-12-23 10:45 | PST | 2014-12-23 10:45 | 960.2846 | Approved | 50
2014-12-23T19:00:00Z | 2014-12-23 11:00 | PST | 2014-12-23 11:00 | 960.2846 | Approved | 50
2014-12-23T19:15:00Z | 2014-12-23 11:15 | PST | 2014-12-23 11:15 | 960.2846 | Approved | 50
2014-12-23T19:30:00Z | 2014-12-23 11:30 | PST | 2014-12-23 11:30 | 960.2846 | Approved | 50
2014-12-23T19:45:00Z | 2014-12-23 11:45 | PST | 2014-12-23 11:45 | 960.2846 | Approved | 50
2014-12-23T20:00:00Z | 2014-12-23 12:00 | PST | 2014-12-23 12:00 | 960.2846 | Approved | 50
2014-12-23T20:15:00Z | 2014-12-23 12:15 | PST | 2014-12-23 12:15 | 960.2846 | Approved | 50
2014-12-23T20:30:00Z | 2014-12-23 12:30 | PST | 2014-12-23 12:30 | 911.6893 | Approved | 50
2014-12-23T20:45:00Z | 2014-12-23 12:45 | PST | 2014-12-23 12:45 | 911.6893 | Approved | 50
2014-12-23T21:00:00Z | 2014-12-23 13:00 | PST | 2014-12-23 13:00 | 960.2846 | Approved | 50
2014-12-23T21:15:00Z | 2014-12-23 13:15 | PST | 2014-12-23 13:15 | 960.2846 | Approved | 50
2014-12-23T21:30:00Z | 2014-12-23 13:30 | PST | 2014-12-23 13:30 | 911.6893 | Approved | 50
2014-12-23T21:45:00Z | 2014-12-23 13:45 | PST | 2014-12-23 13:45 | 911.6893 | Approved | 50
2014-12-23T22:00:00Z | 2014-12-23 14:00 | PST | 2014-12-23 14:00 | 960.2846 | Approved | 50
2014-12-23T22:15:00Z | 2014-12-23 14:15 | PST | 2014-12-23 14:15 | 960.2846 | Approved | 50
2014-12-23T22:30:00Z | 2014-12-23 14:30 | PST | 2014-12-23 14:30 | 911.6893 | Approved | 50
2014-12-23T22:45:00Z | 2014-12-23 14:45 | PST | 2014-12-23 14:45 | 911.6893 | Approved | 50
2014-12-23T23:00:00Z | 2014-12-23 15:00 | PST | 2014-12-23 15:00 | 911.6893 | Approved | 50
2014-12-23T23:15:00Z | 2014-12-23 15:15 | PST | 2014-12-23 15:15 | 911.6893 | Approved | 50
2014-12-23T23:30:00Z | 2014-12-23 15:30 | PST | 2014-12-23 15:30 | 911.6893 | Approved | 50
2014-12-23T23:45:00Z | 2014-12-23 15:45 | PST | 2014-12-23 15:45 | 911.6893 | Approved | 50
2014-12-24T00:00:00Z | 2014-12-23 16:00 | PST | 2014-12-23 16:00 | 911.6893 | Approved | 50
2014-12-24T00:15:00Z | 2014-12-23 16:15 | PST | 2014-12-23 16:15 | 911.6893 | Approved | 50
2014-12-24T00:30:00Z | 2014-12-23 16:30 | PST | 2014-12-23 16:30 | 911.6893 | Approved | 50
2014-12-24T00:45:00Z | 2014-12-23 16:45 | PST | 2014-12-23 16:45 | 911.6893 | Approved | 50
2014-12-24T01:00:00Z | 2014-12-23 17:00 | PST | 2014-12-23 17:00 | 911.6893 | Approved | 50
2014-12-24T01:15:00Z | 2014-12-23 17:15 | PST | 2014-12-23 17:15 | 911.6893 | Approved | 50
2014-12-24T01:30:00Z | 2014-12-23 17:30 | PST | 2014-12-23 17:30 | 911.6893 | Approved | 50
2014-12-24T01:45:00Z | 2014-12-23 17:45 | PST | 2014-12-23 17:45 | 911.6893 | Approved | 50
2014-12-24T02:00:00Z | 2014-12-23 18:00 | PST | 2014-12-23 18:00 | 911.6893 | Approved | 50
2014-12-24T02:15:00Z | 2014-12-23 18:15 | PST | 2014-12-23 18:15 | 911.6893 | Approved | 50
2014-12-24T02:30:00Z | 2014-12-23 18:30 | PST | 2014-12-23 18:30 | 911.6893 | Approved | 50
2014-12-24T02:45:00Z | 2014-12-23 18:45 | PST | 2014-12-23 18:45 | 911.6893 | Approved | 50
2014-12-24T03:00:00Z | 2014-12-23 19:00 | PST | 2014-12-23 19:00 | 911.6893 | Approved | 50
2014-12-24T03:15:00Z | 2014-12-23 19:15 | PST | 2014-12-23 19:15 | 864.7307 | Approved | 50
2014-12-24T03:30:00Z | 2014-12-23 19:30 | PST | 2014-12-23 19:30 | 864.7307 | Approved | 50
2014-12-24T03:45:00Z | 2014-12-23 19:45 | PST | 2014-12-23 19:45 | 864.7307 | Approved | 50
2014-12-24T04:00:00Z | 2014-12-23 20:00 | PST | 2014-12-23 20:00 | 864.7307 | Approved | 50
2014-12-24T04:15:00Z | 2014-12-23 20:15 | PST | 2014-12-23 20:15 | 864.7307 | Approved | 50
2014-12-24T04:30:00Z | 2014-12-23 20:30 | PST | 2014-12-23 20:30 | 864.7307 | Approved | 50
2014-12-24T04:45:00Z | 2014-12-23 20:45 | PST | 2014-12-23 20:45 | 864.7307 | Approved | 50
2014-12-24T05:00:00Z | 2014-12-23 21:00 | PST | 2014-12-23 21:00 | 864.7307 | Approved | 50
2014-12-24T05:15:00Z | 2014-12-23 21:15 | PST | 2014-12-23 21:15 | 864.7307 | Approved | 50
2014-12-24T05:30:00Z | 2014-12-23 21:30 | PST | 2014-12-23 21:30 | 864.7307 | Approved | 50
2014-12-24T05:45:00Z | 2014-12-23 21:45 | PST | 2014-12-23 21:45 | 864.7307 | Approved | 50
2014-12-24T06:00:00Z | 2014-12-23 22:00 | PST | 2014-12-23 22:00 | 864.7307 | Approved | 50
2014-12-24T06:15:00Z | 2014-12-23 22:15 | PST | 2014-12-23 22:15 | 864.7307 | Approved | 50
2014-12-24T06:30:00Z | 2014-12-23 22:30 | PST | 2014-12-23 22:30 | 864.7307 | Approved | 50
2014-12-24T06:45:00Z | 2014-12-23 22:45 | PST | 2014-12-23 22:45 | 864.7307 | Approved | 50
2014-12-24T07:00:00Z | 2014-12-23 23:00 | PST | 2014-12-23 23:00 | 864.7307 | Approved | 50
2014-12-24T07:15:00Z | 2014-12-23 23:15 | PST | 2014-12-23 23:15 | 864.7307 | Approved | 50
2014-12-24T07:30:00Z | 2014-12-23 23:30 | PST | 2014-12-23 23:30 | 864.7307 | Approved | 50
2014-12-24T07:45:00Z | 2014-12-23 23:45 | PST | 2014-12-23 23:45 | 864.7307 | Approved | 50
2014-12-24T08:00:00Z | 2014-12-24 | PST | 2014-12-24 | 864.7307 | Approved | 50
2014-12-24T08:15:00Z | 2014-12-24 00:15 | PST | 2014-12-24 00:15 | 819.3482 | Approved | 50
2014-12-24T08:30:00Z | 2014-12-24 00:30 | PST | 2014-12-24 00:30 | 819.3482 | Approved | 50
2014-12-24T08:45:00Z | 2014-12-24 00:45 | PST | 2014-12-24 00:45 | 819.3482 | Approved | 50
2014-12-24T09:00:00Z | 2014-12-24 01:00 | PST | 2014-12-24 01:00 | 819.3482 | Approved | 50
2014-12-24T09:15:00Z | 2014-12-24 01:15 | PST | 2014-12-24 01:15 | 819.3482 | Approved | 50
2014-12-24T09:30:00Z | 2014-12-24 01:30 | PST | 2014-12-24 01:30 | 819.3482 | Approved | 50
2014-12-24T09:45:00Z | 2014-12-24 01:45 | PST | 2014-12-24 01:45 | 819.3482 | Approved | 50
2014-12-24T10:00:00Z | 2014-12-24 02:00 | PST | 2014-12-24 02:00 | 819.3482 | Approved | 50
2014-12-24T10:15:00Z | 2014-12-24 02:15 | PST | 2014-12-24 02:15 | 819.3482 | Approved | 50
2014-12-24T10:30:00Z | 2014-12-24 02:30 | PST | 2014-12-24 02:30 | 819.3482 | Approved | 50
2014-12-24T10:45:00Z | 2014-12-24 02:45 | PST | 2014-12-24 02:45 | 819.3482 | Approved | 50
2014-12-24T11:00:00Z | 2014-12-24 03:00 | PST | 2014-12-24 03:00 | 819.3482 | Approved | 50
2014-12-24T11:15:00Z | 2014-12-24 03:15 | PST | 2014-12-24 03:15 | 911.6893 | Approved | 50
2014-12-24T11:30:00Z | 2014-12-24 03:30 | PST | 2014-12-24 03:30 | 819.3482 | Approved | 50
2014-12-24T11:45:00Z | 2014-12-24 03:45 | PST | 2014-12-24 03:45 | 819.3482 | Approved | 50
2014-12-24T12:00:00Z | 2014-12-24 04:00 | PST | 2014-12-24 04:00 | 819.3482 | Approved | 50
2014-12-24T12:15:00Z | 2014-12-24 04:15 | PST | 2014-12-24 04:15 | 819.3482 | Approved | 50
2014-12-24T12:30:00Z | 2014-12-24 04:30 | PST | 2014-12-24 04:30 | 819.3482 | Approved | 50
2014-12-24T12:45:00Z | 2014-12-24 04:45 | PST | 2014-12-24 04:45 | 819.3482 | Approved | 50
2014-12-24T13:00:00Z | 2014-12-24 05:00 | PST | 2014-12-24 05:00 | 819.3482 | Approved | 50
2014-12-24T13:15:00Z | 2014-12-24 05:15 | PST | 2014-12-24 05:15 | 775.5515 | Approved | 50
2014-12-24T13:30:00Z | 2014-12-24 05:30 | PST | 2014-12-24 05:30 | 819.3482 | Approved | 50
2014-12-24T13:45:00Z | 2014-12-24 05:45 | PST | 2014-12-24 05:45 | 819.3482 | Approved | 50
2014-12-24T14:00:00Z | 2014-12-24 06:00 | PST | 2014-12-24 06:00 | 775.5515 | Approved | 50
2014-12-24T14:15:00Z | 2014-12-24 06:15 | PST | 2014-12-24 06:15 | 775.5515 | Approved | 50
2014-12-24T14:30:00Z | 2014-12-24 06:30 | PST | 2014-12-24 06:30 | 775.5515 | Approved | 50
2014-12-24T14:45:00Z | 2014-12-24 06:45 | PST | 2014-12-24 06:45 | 775.5515 | Approved | 50
2014-12-24T15:00:00Z | 2014-12-24 07:00 | PST | 2014-12-24 07:00 | 733.2819 | Approved | 50
2014-12-24T15:15:00Z | 2014-12-24 07:15 | PST | 2014-12-24 07:15 | 733.2819 | Approved | 50
2014-12-24T15:30:00Z | 2014-12-24 07:30 | PST | 2014-12-24 07:30 | 733.2819 | Approved | 50
2014-12-24T15:45:00Z | 2014-12-24 07:45 | PST | 2014-12-24 07:45 | 733.2819 | Approved | 50
2014-12-24T16:00:00Z | 2014-12-24 08:00 | PST | 2014-12-24 08:00 | 733.2819 | Approved | 50
2014-12-24T16:15:00Z | 2014-12-24 08:15 | PST | 2014-12-24 08:15 | 733.2819 | Approved | 50
2014-12-24T16:30:00Z | 2014-12-24 08:30 | PST | 2014-12-24 08:30 | 692.5465 | Approved | 50
2014-12-24T16:45:00Z | 2014-12-24 08:45 | PST | 2014-12-24 08:45 | 692.5465 | Approved | 50
2014-12-24T17:00:00Z | 2014-12-24 09:00 | PST | 2014-12-24 09:00 | 733.2819 | Approved | 50
2014-12-24T17:15:00Z | 2014-12-24 09:15 | PST | 2014-12-24 09:15 | 775.5515 | Approved | 50
2014-12-24T17:30:00Z | 2014-12-24 09:30 | PST | 2014-12-24 09:30 | 733.2819 | Approved | 50
2014-12-24T17:45:00Z | 2014-12-24 09:45 | PST | 2014-12-24 09:45 | 733.2819 | Approved | 50
2014-12-24T18:00:00Z | 2014-12-24 10:00 | PST | 2014-12-24 10:00 | 692.5465 | Approved | 50
2014-12-24T18:15:00Z | 2014-12-24 10:15 | PST | 2014-12-24 10:15 | 653.3039 | Approved | 50
2014-12-24T18:30:00Z | 2014-12-24 10:30 | PST | 2014-12-24 10:30 | 692.5465 | Approved | 50
2014-12-24T18:45:00Z | 2014-12-24 10:45 | PST | 2014-12-24 10:45 | 733.2819 | Approved | 50
2014-12-24T19:00:00Z | 2014-12-24 11:00 | PST | 2014-12-24 11:00 | 692.5465 | Approved | 50
2014-12-24T19:15:00Z | 2014-12-24 11:15 | PST | 2014-12-24 11:15 | 692.5465 | Approved | 50
2014-12-24T19:30:00Z | 2014-12-24 11:30 | PST | 2014-12-24 11:30 | 615.5145 | Approved | 50
2014-12-24T19:45:00Z | 2014-12-24 11:45 | PST | 2014-12-24 11:45 | 653.3039 | Approved | 50
2014-12-24T20:00:00Z | 2014-12-24 12:00 | PST | 2014-12-24 12:00 | 775.5515 | Approved | 50
2014-12-24T20:15:00Z | 2014-12-24 12:15 | PST | 2014-12-24 12:15 | 775.5515 | Approved | 50
2014-12-24T20:30:00Z | 2014-12-24 12:30 | PST | 2014-12-24 12:30 | 775.5515 | Approved | 50
2014-12-24T20:45:00Z | 2014-12-24 12:45 | PST | 2014-12-24 12:45 | 775.5515 | Approved | 50
2014-12-24T21:00:00Z | 2014-12-24 13:00 | PST | 2014-12-24 13:00 | 819.3482 | Approved | 50
2014-12-24T21:15:00Z | 2014-12-24 13:15 | PST | 2014-12-24 13:15 | 692.5465 | Approved | 50
2014-12-24T21:30:00Z | 2014-12-24 13:30 | PST | 2014-12-24 13:30 | 960.2846 | Approved | 50
2014-12-24T21:45:00Z | 2014-12-24 13:45 | PST | 2014-12-24 13:45 | 733.2819 | Approved | 50
2014-12-24T22:00:00Z | 2014-12-24 14:00 | PST | 2014-12-24 14:00 | 692.5465 | Approved | 50
2014-12-24T22:15:00Z | 2014-12-24 14:15 | PST | 2014-12-24 14:15 | 775.5515 | Approved | 50
2014-12-24T22:30:00Z | 2014-12-24 14:30 | PST | 2014-12-24 14:30 | 733.2819 | Approved | 50
2014-12-24T22:45:00Z | 2014-12-24 14:45 | PST | 2014-12-24 14:45 | 692.5465 | Approved | 50
2014-12-24T23:00:00Z | 2014-12-24 15:00 | PST | 2014-12-24 15:00 | 692.5465 | Approved | 50
2014-12-24T23:15:00Z | 2014-12-24 15:15 | PST | 2014-12-24 15:15 | 775.5515 | Approved | 50
2014-12-24T23:30:00Z | 2014-12-24 15:30 | PST | 2014-12-24 15:30 | 1171.289 | Approved | 50
2014-12-24T23:45:00Z | 2014-12-24 15:45 | PST | 2014-12-24 15:45 | 960.2846 | Approved | 50
2014-12-25T00:00:00Z | 2014-12-24 16:00 | PST | 2014-12-24 16:00 | 911.6893 | Approved | 50
2014-12-25T00:15:00Z | 2014-12-24 16:15 | PST | 2014-12-24 16:15 | 1010.504 | Approved | 50
2014-12-25T00:30:00Z | 2014-12-24 16:30 | PST | 2014-12-24 16:30 | 911.6893 | Approved | 50
2014-12-25T00:45:00Z | 2014-12-24 16:45 | PST | 2014-12-24 16:45 | 864.7307 | Approved | 50
2014-12-25T01:00:00Z | 2014-12-24 17:00 | PST | 2014-12-24 17:00 | 733.2819 | Approved | 50
2014-12-25T01:15:00Z | 2014-12-24 17:15 | PST | 2014-12-24 17:15 | 819.3482 | Approved | 50
2014-12-25T01:30:00Z | 2014-12-24 17:30 | PST | 2014-12-24 17:30 | 775.5515 | Approved | 50
2014-12-25T01:45:00Z | 2014-12-24 17:45 | PST | 2014-12-24 17:45 | 775.5515 | Approved | 50
2014-12-25T02:00:00Z | 2014-12-24 18:00 | PST | 2014-12-24 18:00 | 733.2819 | Approved | 50
2014-12-25T02:15:00Z | 2014-12-24 18:15 | PST | 2014-12-24 18:15 | 692.5465 | Approved | 50
2014-12-25T02:30:00Z | 2014-12-24 18:30 | PST | 2014-12-24 18:30 | 692.5465 | Approved | 50
2014-12-25T02:45:00Z | 2014-12-24 18:45 | PST | 2014-12-24 18:45 | 733.2819 | Approved | 50
2014-12-25T03:00:00Z | 2014-12-24 19:00 | PST | 2014-12-24 19:00 | 775.5515 | Approved | 50
2014-12-25T03:15:00Z | 2014-12-24 19:15 | PST | 2014-12-24 19:15 | 775.5515 | Approved | 50
2014-12-25T03:30:00Z | 2014-12-24 19:30 | PST | 2014-12-24 19:30 | 775.5515 | Approved | 50
2014-12-25T03:45:00Z | 2014-12-24 19:45 | PST | 2014-12-24 19:45 | 819.3482 | Approved | 50
2014-12-25T04:00:00Z | 2014-12-24 20:00 | PST | 2014-12-24 20:00 | 775.5515 | Approved | 50
2014-12-25T04:15:00Z | 2014-12-24 20:15 | PST | 2014-12-24 20:15 | 733.2819 | Approved | 50
2014-12-25T04:30:00Z | 2014-12-24 20:30 | PST | 2014-12-24 20:30 | 733.2819 | Approved | 50
2014-12-25T04:45:00Z | 2014-12-24 20:45 | PST | 2014-12-24 20:45 | 911.6893 | Approved | 50
2014-12-25T05:00:00Z | 2014-12-24 21:00 | PST | 2014-12-24 21:00 | 911.6893 | Approved | 50
2014-12-25T05:15:00Z | 2014-12-24 21:15 | PST | 2014-12-24 21:15 | 911.6893 | Approved | 50
2014-12-25T05:30:00Z | 2014-12-24 21:30 | PST | 2014-12-24 21:30 | 819.3482 | Approved | 50
2014-12-25T05:45:00Z | 2014-12-24 21:45 | PST | 2014-12-24 21:45 | 733.2819 | Approved | 50
2014-12-25T06:00:00Z | 2014-12-24 22:00 | PST | 2014-12-24 22:00 | 819.3482 | Approved | 50
2014-12-25T06:15:00Z | 2014-12-24 22:15 | PST | 2014-12-24 22:15 | 864.7307 | Approved | 50
2014-12-25T06:30:00Z | 2014-12-24 22:30 | PST | 2014-12-24 22:30 | 819.3482 | Approved | 50
2014-12-25T06:45:00Z | 2014-12-24 22:45 | PST | 2014-12-24 22:45 | 692.5465 | Approved | 50
2014-12-25T07:00:00Z | 2014-12-24 23:00 | PST | 2014-12-24 23:00 | 653.3039 | Approved | 50
2014-12-25T07:15:00Z | 2014-12-24 23:15 | PST | 2014-12-24 23:15 | 653.3039 | Approved | 50
2014-12-25T07:30:00Z | 2014-12-24 23:30 | PST | 2014-12-24 23:30 | 692.5465 | Approved | 50
2014-12-25T07:45:00Z | 2014-12-24 23:45 | PST | 2014-12-24 23:45 | 692.5465 | Approved | 50
2014-12-25T08:00:00Z | 2014-12-25 | PST | 2014-12-25 | 692.5465 | Approved | 50
2014-12-25T08:15:00Z | 2014-12-25 00:15 | PST | 2014-12-25 00:15 | 775.5515 | Approved | 50
2014-12-25T08:30:00Z | 2014-12-25 00:30 | PST | 2014-12-25 00:30 | 733.2819 | Approved | 50
2014-12-25T08:45:00Z | 2014-12-25 00:45 | PST | 2014-12-25 00:45 | 653.3039 | Approved | 50
2014-12-25T09:00:00Z | 2014-12-25 01:00 | PST | 2014-12-25 01:00 | 653.3039 | Approved | 50
2014-12-25T09:15:00Z | 2014-12-25 01:15 | PST | 2014-12-25 01:15 | 692.5465 | Approved | 50
2014-12-25T09:30:00Z | 2014-12-25 01:30 | PST | 2014-12-25 01:30 | 692.5465 | Approved | 50
2014-12-25T09:45:00Z | 2014-12-25 01:45 | PST | 2014-12-25 01:45 | 615.5145 | Approved | 50
2014-12-25T10:00:00Z | 2014-12-25 02:00 | PST | 2014-12-25 02:00 | 579.1817 | Approved | 50
2014-12-25T10:15:00Z | 2014-12-25 02:15 | PST | 2014-12-25 02:15 | 692.5465 | Approved | 50
2014-12-25T10:30:00Z | 2014-12-25 02:30 | PST | 2014-12-25 02:30 | 615.5145 | Approved | 50
2014-12-25T10:45:00Z | 2014-12-25 02:45 | PST | 2014-12-25 02:45 | 615.5145 | Approved | 50
2014-12-25T11:00:00Z | 2014-12-25 03:00 | PST | 2014-12-25 03:00 | 615.5145 | Approved | 50
2014-12-25T11:15:00Z | 2014-12-25 03:15 | PST | 2014-12-25 03:15 | 615.5145 | Approved | 50
2014-12-25T11:30:00Z | 2014-12-25 03:30 | PST | 2014-12-25 03:30 | 615.5145 | Approved | 50
2014-12-25T11:45:00Z | 2014-12-25 03:45 | PST | 2014-12-25 03:45 | 692.5465 | Approved | 50
2014-12-25T12:00:00Z | 2014-12-25 04:00 | PST | 2014-12-25 04:00 | 615.5145 | Approved | 50
2014-12-25T12:15:00Z | 2014-12-25 04:15 | PST | 2014-12-25 04:15 | 615.5145 | Approved | 50
2014-12-25T12:30:00Z | 2014-12-25 04:30 | PST | 2014-12-25 04:30 | 653.3039 | Approved | 50
2014-12-25T12:45:00Z | 2014-12-25 04:45 | PST | 2014-12-25 04:45 | 653.3039 | Approved | 50
2014-12-25T13:00:00Z | 2014-12-25 05:00 | PST | 2014-12-25 05:00 | 733.2819 | Approved | 50
2014-12-25T13:15:00Z | 2014-12-25 05:15 | PST | 2014-12-25 05:15 | 653.3039 | Approved | 50
2014-12-25T13:30:00Z | 2014-12-25 05:30 | PST | 2014-12-25 05:30 | 653.3039 | Approved | 50
2014-12-25T13:45:00Z | 2014-12-25 05:45 | PST | 2014-12-25 05:45 | 615.5145 | Approved | 50
2014-12-25T14:00:00Z | 2014-12-25 06:00 | PST | 2014-12-25 06:00 | 615.5145 | Approved | 50
2014-12-25T14:15:00Z | 2014-12-25 06:15 | PST | 2014-12-25 06:15 | 653.3039 | Approved | 50
2014-12-25T14:30:00Z | 2014-12-25 06:30 | PST | 2014-12-25 06:30 | 692.5465 | Approved | 50
2014-12-25T14:45:00Z | 2014-12-25 06:45 | PST | 2014-12-25 06:45 | 733.2819 | Approved | 50
2014-12-25T15:00:00Z | 2014-12-25 07:00 | PST | 2014-12-25 07:00 | 692.5465 | Approved | 50
2014-12-25T15:15:00Z | 2014-12-25 07:15 | PST | 2014-12-25 07:15 | 692.5465 | Approved | 50
2014-12-25T15:30:00Z | 2014-12-25 07:30 | PST | 2014-12-25 07:30 | 653.3039 | Approved | 50
2014-12-25T15:45:00Z | 2014-12-25 07:45 | PST | 2014-12-25 07:45 | 615.5145 | Approved | 50
2014-12-25T16:00:00Z | 2014-12-25 08:00 | PST | 2014-12-25 08:00 | 653.3039 | Approved | 50
2014-12-25T16:15:00Z | 2014-12-25 08:15 | PST | 2014-12-25 08:15 | 653.3039 | Approved | 50
2014-12-25T16:30:00Z | 2014-12-25 08:30 | PST | 2014-12-25 08:30 | 615.5145 | Approved | 50
2014-12-25T16:45:00Z | 2014-12-25 08:45 | PST | 2014-12-25 08:45 | 653.3039 | Approved | 50
2014-12-25T17:00:00Z | 2014-12-25 09:00 | PST | 2014-12-25 09:00 | 692.5465 | Approved | 50
2014-12-25T17:15:00Z | 2014-12-25 09:15 | PST | 2014-12-25 09:15 | 692.5465 | Approved | 50
2014-12-25T17:30:00Z | 2014-12-25 09:30 | PST | 2014-12-25 09:30 | 692.5465 | Approved | 50
2014-12-25T17:45:00Z | 2014-12-25 09:45 | PST | 2014-12-25 09:45 | 692.5465 | Approved | 50
2014-12-25T18:00:00Z | 2014-12-25 10:00 | PST | 2014-12-25 10:00 | 733.2819 | Approved | 50
2014-12-25T18:15:00Z | 2014-12-25 10:15 | PST | 2014-12-25 10:15 | 733.2819 | Approved | 50
2014-12-25T18:30:00Z | 2014-12-25 10:30 | PST | 2014-12-25 10:30 | 733.2819 | Approved | 50
2014-12-25T18:45:00Z | 2014-12-25 10:45 | PST | 2014-12-25 10:45 | 775.5515 | Approved | 50
2014-12-25T19:00:00Z | 2014-12-25 11:00 | PST | 2014-12-25 11:00 | 733.2819 | Approved | 50
2014-12-25T19:15:00Z | 2014-12-25 11:15 | PST | 2014-12-25 11:15 | 692.5465 | Approved | 50
2014-12-25T19:30:00Z | 2014-12-25 11:30 | PST | 2014-12-25 11:30 | 692.5465 | Approved | 50
2014-12-25T19:45:00Z | 2014-12-25 11:45 | PST | 2014-12-25 11:45 | 733.2819 | Approved | 50
2014-12-25T20:00:00Z | 2014-12-25 12:00 | PST | 2014-12-25 12:00 | 692.5465 | Approved | 50
2014-12-25T20:15:00Z | 2014-12-25 12:15 | PST | 2014-12-25 12:15 | 733.2819 | Approved | 50
2014-12-25T20:30:00Z | 2014-12-25 12:30 | PST | 2014-12-25 12:30 | 775.5515 | Approved | 50
2014-12-25T20:45:00Z | 2014-12-25 12:45 | PST | 2014-12-25 12:45 | 775.5515 | Approved | 50
2014-12-25T21:00:00Z | 2014-12-25 13:00 | PST | 2014-12-25 13:00 | 733.2819 | Approved | 50
2014-12-25T21:15:00Z | 2014-12-25 13:15 | PST | 2014-12-25 13:15 | 819.3482 | Approved | 50
2014-12-25T21:30:00Z | 2014-12-25 13:30 | PST | 2014-12-25 13:30 | 775.5515 | Approved | 50
2014-12-25T21:45:00Z | 2014-12-25 13:45 | PST | 2014-12-25 13:45 | 733.2819 | Approved | 50
2014-12-25T22:00:00Z | 2014-12-25 14:00 | PST | 2014-12-25 14:00 | 653.3039 | Approved | 50
2014-12-25T22:15:00Z | 2014-12-25 14:15 | PST | 2014-12-25 14:15 | 692.5465 | Approved | 50
2014-12-25T22:30:00Z | 2014-12-25 14:30 | PST | 2014-12-25 14:30 | 733.2819 | Approved | 50
2014-12-25T22:45:00Z | 2014-12-25 14:45 | PST | 2014-12-25 14:45 | 653.3039 | Approved | 50
2014-12-25T23:00:00Z | 2014-12-25 15:00 | PST | 2014-12-25 15:00 | 653.3039 | Approved | 50
2014-12-25T23:15:00Z | 2014-12-25 15:15 | PST | 2014-12-25 15:15 | 615.5145 | Approved | 50
2014-12-25T23:30:00Z | 2014-12-25 15:30 | PST | 2014-12-25 15:30 | 653.3039 | Approved | 50
2014-12-25T23:45:00Z | 2014-12-25 15:45 | PST | 2014-12-25 15:45 | 579.1817 | Approved | 50
2014-12-26T00:00:00Z | 2014-12-25 16:00 | PST | 2014-12-25 16:00 | 579.1817 | Approved | 50
2014-12-26T00:15:00Z | 2014-12-25 16:15 | PST | 2014-12-25 16:15 | 579.1817 | Approved | 50
2014-12-26T00:30:00Z | 2014-12-25 16:30 | PST | 2014-12-25 16:30 | 510.7274 | Approved | 50
2014-12-26T00:45:00Z | 2014-12-25 16:45 | PST | 2014-12-25 16:45 | 478.5556 | Approved | 50
2014-12-26T01:00:00Z | 2014-12-25 17:00 | PST | 2014-12-25 17:00 | 478.5556 | Approved | 50
2014-12-26T01:15:00Z | 2014-12-25 17:15 | PST | 2014-12-25 17:15 | 478.5556 | Approved | 50
2014-12-26T01:30:00Z | 2014-12-25 17:30 | PST | 2014-12-25 17:30 | 478.5556 | Approved | 50
2014-12-26T01:45:00Z | 2014-12-25 17:45 | PST | 2014-12-25 17:45 | 478.5556 | Approved | 50
2014-12-26T02:00:00Z | 2014-12-25 18:00 | PST | 2014-12-25 18:00 | 510.7274 | Approved | 50
2014-12-26T02:15:00Z | 2014-12-25 18:15 | PST | 2014-12-25 18:15 | 510.7274 | Approved | 50
2014-12-26T02:30:00Z | 2014-12-25 18:30 | PST | 2014-12-25 18:30 | 510.7274 | Approved | 50
2014-12-26T02:45:00Z | 2014-12-25 18:45 | PST | 2014-12-25 18:45 | 510.7274 | Approved | 50
2014-12-26T03:00:00Z | 2014-12-25 19:00 | PST | 2014-12-25 19:00 | 544.2523 | Approved | 50
2014-12-26T03:15:00Z | 2014-12-25 19:15 | PST | 2014-12-25 19:15 | 510.7274 | Approved | 50
2014-12-26T03:30:00Z | 2014-12-25 19:30 | PST | 2014-12-25 19:30 | 510.7274 | Approved | 50
2014-12-26T03:45:00Z | 2014-12-25 19:45 | PST | 2014-12-25 19:45 | 478.5556 | Approved | 50
2014-12-26T04:00:00Z | 2014-12-25 20:00 | PST | 2014-12-25 20:00 | 478.5556 | Approved | 50
2014-12-26T04:15:00Z | 2014-12-25 20:15 | PST | 2014-12-25 20:15 | 510.7274 | Approved | 50
2014-12-26T04:30:00Z | 2014-12-25 20:30 | PST | 2014-12-25 20:30 | 478.5556 | Approved | 50
2014-12-26T04:45:00Z | 2014-12-25 20:45 | PST | 2014-12-25 20:45 | 478.5556 | Approved | 50
2014-12-26T05:00:00Z | 2014-12-25 21:00 | PST | 2014-12-25 21:00 | 510.7274 | Approved | 50
2014-12-26T05:15:00Z | 2014-12-25 21:15 | PST | 2014-12-25 21:15 | 510.7274 | Approved | 50
2014-12-26T05:30:00Z | 2014-12-25 21:30 | PST | 2014-12-25 21:30 | 510.7274 | Approved | 50
2014-12-26T05:45:00Z | 2014-12-25 21:45 | PST | 2014-12-25 21:45 | 544.2523 | Approved | 50
2014-12-26T06:00:00Z | 2014-12-25 22:00 | PST | 2014-12-25 22:00 | 544.2523 | Approved | 50
2014-12-26T06:15:00Z | 2014-12-25 22:15 | PST | 2014-12-25 22:15 | 510.7274 | Approved | 50
2014-12-26T06:30:00Z | 2014-12-25 22:30 | PST | 2014-12-25 22:30 | 510.7274 | Approved | 50
2014-12-26T06:45:00Z | 2014-12-25 22:45 | PST | 2014-12-25 22:45 | 510.7274 | Approved | 50
2014-12-26T07:00:00Z | 2014-12-25 23:00 | PST | 2014-12-25 23:00 | 510.7274 | Approved | 50
2014-12-26T07:15:00Z | 2014-12-25 23:15 | PST | 2014-12-25 23:15 | 510.7274 | Approved | 50
2014-12-26T07:30:00Z | 2014-12-25 23:30 | PST | 2014-12-25 23:30 | 544.2523 | Approved | 50
2014-12-26T07:45:00Z | 2014-12-25 23:45 | PST | 2014-12-25 23:45 | 510.7274 | Approved | 50
2014-12-26T08:00:00Z | 2014-12-26 | PST | 2014-12-26 | 510.7274 | Approved | 50
2014-12-26T08:15:00Z | 2014-12-26 00:15 | PST | 2014-12-26 00:15 | 510.7274 | Approved | 50
2014-12-26T08:30:00Z | 2014-12-26 00:30 | PST | 2014-12-26 00:30 | 510.7274 | Approved | 50
2014-12-26T08:45:00Z | 2014-12-26 00:45 | PST | 2014-12-26 00:45 | 544.2523 | Approved | 50
2014-12-26T09:00:00Z | 2014-12-26 01:00 | PST | 2014-12-26 01:00 | 544.2523 | Approved | 50
2014-12-26T09:15:00Z | 2014-12-26 01:15 | PST | 2014-12-26 01:15 | 544.2523 | Approved | 50
2014-12-26T09:30:00Z | 2014-12-26 01:30 | PST | 2014-12-26 01:30 | 510.7274 | Approved | 50
2014-12-26T09:45:00Z | 2014-12-26 01:45 | PST | 2014-12-26 01:45 | 510.7274 | Approved | 50
2014-12-26T10:00:00Z | 2014-12-26 02:00 | PST | 2014-12-26 02:00 | 510.7274 | Approved | 50
2014-12-26T10:15:00Z | 2014-12-26 02:15 | PST | 2014-12-26 02:15 | 544.2523 | Approved | 50
2014-12-26T10:30:00Z | 2014-12-26 02:30 | PST | 2014-12-26 02:30 | 615.5145 | Approved | 50
2014-12-26T10:45:00Z | 2014-12-26 02:45 | PST | 2014-12-26 02:45 | 615.5145 | Approved | 50
2014-12-26T11:00:00Z | 2014-12-26 03:00 | PST | 2014-12-26 03:00 | 579.1817 | Approved | 50
2014-12-26T11:15:00Z | 2014-12-26 03:15 | PST | 2014-12-26 03:15 | 544.2523 | Approved | 50
2014-12-26T11:30:00Z | 2014-12-26 03:30 | PST | 2014-12-26 03:30 | 579.1817 | Approved | 50
2014-12-26T11:45:00Z | 2014-12-26 03:45 | PST | 2014-12-26 03:45 | 544.2523 | Approved | 50
2014-12-26T12:00:00Z | 2014-12-26 04:00 | PST | 2014-12-26 04:00 | 544.2523 | Approved | 50
2014-12-26T12:15:00Z | 2014-12-26 04:15 | PST | 2014-12-26 04:15 | 544.2523 | Approved | 50
2014-12-26T12:30:00Z | 2014-12-26 04:30 | PST | 2014-12-26 04:30 | 544.2523 | Approved | 50
2014-12-26T12:45:00Z | 2014-12-26 04:45 | PST | 2014-12-26 04:45 | 510.7274 | Approved | 50
2014-12-26T13:00:00Z | 2014-12-26 05:00 | PST | 2014-12-26 05:00 | 544.2523 | Approved | 50
2014-12-26T13:15:00Z | 2014-12-26 05:15 | PST | 2014-12-26 05:15 | 579.1817 | Approved | 50
2014-12-26T13:30:00Z | 2014-12-26 05:30 | PST | 2014-12-26 05:30 | 615.5145 | Approved | 50
2014-12-26T13:45:00Z | 2014-12-26 05:45 | PST | 2014-12-26 05:45 | 615.5145 | Approved | 50
2014-12-26T14:00:00Z | 2014-12-26 06:00 | PST | 2014-12-26 06:00 | 579.1817 | Approved | 50
2014-12-26T14:15:00Z | 2014-12-26 06:15 | PST | 2014-12-26 06:15 | 510.7274 | Approved | 50
2014-12-26T14:30:00Z | 2014-12-26 06:30 | PST | 2014-12-26 06:30 | 544.2523 | Approved | 50
2014-12-26T14:45:00Z | 2014-12-26 06:45 | PST | 2014-12-26 06:45 | 510.7274 | Approved | 50
2014-12-26T15:00:00Z | 2014-12-26 07:00 | PST | 2014-12-26 07:00 | 478.5556 | Approved | 50
2014-12-26T15:15:00Z | 2014-12-26 07:15 | PST | 2014-12-26 07:15 | 478.5556 | Approved | 50
2014-12-26T15:30:00Z | 2014-12-26 07:30 | PST | 2014-12-26 07:30 | 510.7274 | Approved | 50
2014-12-26T15:45:00Z | 2014-12-26 07:45 | PST | 2014-12-26 07:45 | 544.2523 | Approved | 50
2014-12-26T16:00:00Z | 2014-12-26 08:00 | PST | 2014-12-26 08:00 | 544.2523 | Approved | 50
2014-12-26T16:15:00Z | 2014-12-26 08:15 | PST | 2014-12-26 08:15 | 579.1817 | Approved | 50
2014-12-26T16:30:00Z | 2014-12-26 08:30 | PST | 2014-12-26 08:30 | 579.1817 | Approved | 50
2014-12-26T16:45:00Z | 2014-12-26 08:45 | PST | 2014-12-26 08:45 | 510.7274 | Approved | 50
2014-12-26T17:00:00Z | 2014-12-26 09:00 | PST | 2014-12-26 09:00 | 579.1817 | Approved | 50
2014-12-26T17:15:00Z | 2014-12-26 09:15 | PST | 2014-12-26 09:15 | 544.2523 | Approved | 50
2014-12-26T17:30:00Z | 2014-12-26 09:30 | PST | 2014-12-26 09:30 | 544.2523 | Approved | 50
2014-12-26T17:45:00Z | 2014-12-26 09:45 | PST | 2014-12-26 09:45 | 579.1817 | Approved | 50
2014-12-26T18:00:00Z | 2014-12-26 10:00 | PST | 2014-12-26 10:00 | 615.5145 | Approved | 50
2014-12-26T18:15:00Z | 2014-12-26 10:15 | PST | 2014-12-26 10:15 | 615.5145 | Approved | 50
2014-12-26T18:30:00Z | 2014-12-26 10:30 | PST | 2014-12-26 10:30 | 615.5145 | Approved | 50
2014-12-26T18:45:00Z | 2014-12-26 10:45 | PST | 2014-12-26 10:45 | 510.7274 | Approved | 50
2014-12-26T19:00:00Z | 2014-12-26 11:00 | PST | 2014-12-26 11:00 | 544.2523 | Approved | 50
2014-12-26T19:15:00Z | 2014-12-26 11:15 | PST | 2014-12-26 11:15 | 579.1817 | Approved | 50
2014-12-26T19:30:00Z | 2014-12-26 11:30 | PST | 2014-12-26 11:30 | 579.1817 | Approved | 50
2014-12-26T19:45:00Z | 2014-12-26 11:45 | PST | 2014-12-26 11:45 | 579.1817 | Approved | 50
2014-12-26T20:00:00Z | 2014-12-26 12:00 | PST | 2014-12-26 12:00 | 579.1817 | Approved | 50
2014-12-26T20:15:00Z | 2014-12-26 12:15 | PST | 2014-12-26 12:15 | 544.2523 | Approved | 50
2014-12-26T20:30:00Z | 2014-12-26 12:30 | PST | 2014-12-26 12:30 | 615.5145 | Approved | 50
2014-12-26T20:45:00Z | 2014-12-26 12:45 | PST | 2014-12-26 12:45 | 653.3039 | Approved | 50
2014-12-26T21:00:00Z | 2014-12-26 13:00 | PST | 2014-12-26 13:00 | 544.2523 | Approved | 50
2014-12-26T21:15:00Z | 2014-12-26 13:15 | PST | 2014-12-26 13:15 | 615.5145 | Approved | 50
2014-12-26T21:30:00Z | 2014-12-26 13:30 | PST | 2014-12-26 13:30 | 615.5145 | Approved | 50
2014-12-26T21:45:00Z | 2014-12-26 13:45 | PST | 2014-12-26 13:45 | 653.3039 | Approved | 50
2014-12-26T22:00:00Z | 2014-12-26 14:00 | PST | 2014-12-26 14:00 | 653.3039 | Approved | 50
2014-12-26T22:15:00Z | 2014-12-26 14:15 | PST | 2014-12-26 14:15 | 579.1817 | Approved | 50
2014-12-26T22:30:00Z | 2014-12-26 14:30 | PST | 2014-12-26 14:30 | 544.2523 | Approved | 50
2014-12-26T22:45:00Z | 2014-12-26 14:45 | PST | 2014-12-26 14:45 | 510.7274 | Approved | 50
2014-12-26T23:00:00Z | 2014-12-26 15:00 | PST | 2014-12-26 15:00 | 510.7274 | Approved | 50
2014-12-26T23:15:00Z | 2014-12-26 15:15 | PST | 2014-12-26 15:15 | 478.5556 | Approved | 50
2014-12-26T23:30:00Z | 2014-12-26 15:30 | PST | 2014-12-26 15:30 | 478.5556 | Approved | 50
2014-12-26T23:45:00Z | 2014-12-26 15:45 | PST | 2014-12-26 15:45 | 447.7358 | Approved | 50
2014-12-27T00:00:00Z | 2014-12-26 16:00 | PST | 2014-12-26 16:00 | 447.7358 | Approved | 50
2014-12-27T00:15:00Z | 2014-12-26 16:15 | PST | 2014-12-26 16:15 | 447.7358 | Approved | 50
2014-12-27T00:30:00Z | 2014-12-26 16:30 | PST | 2014-12-26 16:30 | 478.5556 | Approved | 50
2014-12-27T00:45:00Z | 2014-12-26 16:45 | PST | 2014-12-26 16:45 | 478.5556 | Approved | 50
2014-12-27T01:00:00Z | 2014-12-26 17:00 | PST | 2014-12-26 17:00 | 447.7358 | Approved | 50
2014-12-27T01:15:00Z | 2014-12-26 17:15 | PST | 2014-12-26 17:15 | 418.2294 | Approved | 50
2014-12-27T01:30:00Z | 2014-12-26 17:30 | PST | 2014-12-26 17:30 | 447.7358 | Approved | 50
2014-12-27T01:45:00Z | 2014-12-26 17:45 | PST | 2014-12-26 17:45 | 447.7358 | Approved | 50
2014-12-27T02:00:00Z | 2014-12-26 18:00 | PST | 2014-12-26 18:00 | 418.2294 | Approved | 50
2014-12-27T02:15:00Z | 2014-12-26 18:15 | PST | 2014-12-26 18:15 | 510.7274 | Approved | 50
2014-12-27T02:30:00Z | 2014-12-26 18:30 | PST | 2014-12-26 18:30 | 478.5556 | Approved | 50
2014-12-27T02:45:00Z | 2014-12-26 18:45 | PST | 2014-12-26 18:45 | 544.2523 | Approved | 50
2014-12-27T03:00:00Z | 2014-12-26 19:00 | PST | 2014-12-26 19:00 | 478.5556 | Approved | 50
2014-12-27T03:15:00Z | 2014-12-26 19:15 | PST | 2014-12-26 19:15 | 447.7358 | Approved | 50
2014-12-27T03:30:00Z | 2014-12-26 19:30 | PST | 2014-12-26 19:30 | 418.2294 | Approved | 50
2014-12-27T03:45:00Z | 2014-12-26 19:45 | PST | 2014-12-26 19:45 | 418.2294 | Approved | 50
2014-12-27T04:00:00Z | 2014-12-26 20:00 | PST | 2014-12-26 20:00 | 447.7358 | Approved | 50
2014-12-27T04:15:00Z | 2014-12-26 20:15 | PST | 2014-12-26 20:15 | 447.7358 | Approved | 50
2014-12-27T04:30:00Z | 2014-12-26 20:30 | PST | 2014-12-26 20:30 | 447.7358 | Approved | 50
2014-12-27T04:45:00Z | 2014-12-26 20:45 | PST | 2014-12-26 20:45 | 447.7358 | Approved | 50
2014-12-27T05:00:00Z | 2014-12-26 21:00 | PST | 2014-12-26 21:00 | 478.5556 | Approved | 50
2014-12-27T05:15:00Z | 2014-12-26 21:15 | PST | 2014-12-26 21:15 | 447.7358 | Approved | 50
2014-12-27T05:30:00Z | 2014-12-26 21:30 | PST | 2014-12-26 21:30 | 447.7358 | Approved | 50
2014-12-27T05:45:00Z | 2014-12-26 21:45 | PST | 2014-12-26 21:45 | 418.2294 | Approved | 50
2014-12-27T06:00:00Z | 2014-12-26 22:00 | PST | 2014-12-26 22:00 | 418.2294 | Approved | 50
2014-12-27T06:15:00Z | 2014-12-26 22:15 | PST | 2014-12-26 22:15 | 390 | Approved | 50
2014-12-27T06:30:00Z | 2014-12-26 22:30 | PST | 2014-12-26 22:30 | 418.2294 | Approved | 50
2014-12-27T06:45:00Z | 2014-12-26 22:45 | PST | 2014-12-26 22:45 | 390 | Approved | 50
2014-12-27T07:00:00Z | 2014-12-26 23:00 | PST | 2014-12-26 23:00 | 390 | Approved | 50
2014-12-27T07:15:00Z | 2014-12-26 23:15 | PST | 2014-12-26 23:15 | 418.2294 | Approved | 50
2014-12-27T07:30:00Z | 2014-12-26 23:30 | PST | 2014-12-26 23:30 | 390 | Approved | 50
2014-12-27T07:45:00Z | 2014-12-26 23:45 | PST | 2014-12-26 23:45 | 358.127 | Approved | 50
2014-12-27T08:00:00Z | 2014-12-27 | PST | 2014-12-27 | 358.127 | Approved | 50
2014-12-27T08:15:00Z | 2014-12-27 00:15 | PST | 2014-12-27 00:15 | 390 | Approved | 50
2014-12-27T08:30:00Z | 2014-12-27 00:30 | PST | 2014-12-27 00:30 | 390 | Approved | 50
2014-12-27T08:45:00Z | 2014-12-27 00:45 | PST | 2014-12-27 00:45 | 390 | Approved | 50
2014-12-27T09:00:00Z | 2014-12-27 01:00 | PST | 2014-12-27 01:00 | 390 | Approved | 50
2014-12-27T09:15:00Z | 2014-12-27 01:15 | PST | 2014-12-27 01:15 | 390 | Approved | 50
2014-12-27T09:30:00Z | 2014-12-27 01:30 | PST | 2014-12-27 01:30 | 358.127 | Approved | 50
2014-12-27T09:45:00Z | 2014-12-27 01:45 | PST | 2014-12-27 01:45 | 358.127 | Approved | 50
2014-12-27T10:00:00Z | 2014-12-27 02:00 | PST | 2014-12-27 02:00 | 358.127 | Approved | 50
2014-12-27T10:15:00Z | 2014-12-27 02:15 | PST | 2014-12-27 02:15 | 390 | Approved | 50
2014-12-27T10:30:00Z | 2014-12-27 02:30 | PST | 2014-12-27 02:30 | 390 | Approved | 50
2014-12-27T10:45:00Z | 2014-12-27 02:45 | PST | 2014-12-27 02:45 | 358.127 | Approved | 50
2014-12-27T11:00:00Z | 2014-12-27 03:00 | PST | 2014-12-27 03:00 | 358.127 | Approved | 50
2014-12-27T11:15:00Z | 2014-12-27 03:15 | PST | 2014-12-27 03:15 | 418.2294 | Approved | 50
2014-12-27T11:30:00Z | 2014-12-27 03:30 | PST | 2014-12-27 03:30 | 390 | Approved | 50
2014-12-27T11:45:00Z | 2014-12-27 03:45 | PST | 2014-12-27 03:45 | 358.127 | Approved | 50
2014-12-27T12:00:00Z | 2014-12-27 04:00 | PST | 2014-12-27 04:00 | 390 | Approved | 50
2014-12-27T12:15:00Z | 2014-12-27 04:15 | PST | 2014-12-27 04:15 | 358.127 | Approved | 50
2014-12-27T12:30:00Z | 2014-12-27 04:30 | PST | 2014-12-27 04:30 | 390 | Approved | 50
2014-12-27T12:45:00Z | 2014-12-27 04:45 | PST | 2014-12-27 04:45 | 390 | Approved | 50
2014-12-27T13:00:00Z | 2014-12-27 05:00 | PST | 2014-12-27 05:00 | 390 | Approved | 50
2014-12-27T13:15:00Z | 2014-12-27 05:15 | PST | 2014-12-27 05:15 | 358.127 | Approved | 50
2014-12-27T13:30:00Z | 2014-12-27 05:30 | PST | 2014-12-27 05:30 | 358.127 | Approved | 50
2014-12-27T13:45:00Z | 2014-12-27 05:45 | PST | 2014-12-27 05:45 | 358.127 | Approved | 50
2014-12-27T14:00:00Z | 2014-12-27 06:00 | PST | 2014-12-27 06:00 | 358.127 | Approved | 50
2014-12-27T14:15:00Z | 2014-12-27 06:15 | PST | 2014-12-27 06:15 | 358.127 | Approved | 50
2014-12-27T14:30:00Z | 2014-12-27 06:30 | PST | 2014-12-27 06:30 | 358.127 | Approved | 50
2014-12-27T14:45:00Z | 2014-12-27 06:45 | PST | 2014-12-27 06:45 | 358.127 | Approved | 50
2014-12-27T15:00:00Z | 2014-12-27 07:00 | PST | 2014-12-27 07:00 | 390 | Approved | 50
2014-12-27T15:15:00Z | 2014-12-27 07:15 | PST | 2014-12-27 07:15 | 390 | Approved | 50
2014-12-27T15:30:00Z | 2014-12-27 07:30 | PST | 2014-12-27 07:30 | 390 | Approved | 50
2014-12-27T15:45:00Z | 2014-12-27 07:45 | PST | 2014-12-27 07:45 | 390 | Approved | 50
2014-12-27T16:00:00Z | 2014-12-27 08:00 | PST | 2014-12-27 08:00 | 390 | Approved | 50
2014-12-27T16:15:00Z | 2014-12-27 08:15 | PST | 2014-12-27 08:15 | 390 | Approved | 50
2014-12-27T16:30:00Z | 2014-12-27 08:30 | PST | 2014-12-27 08:30 | 390 | Approved | 50
2014-12-27T16:45:00Z | 2014-12-27 08:45 | PST | 2014-12-27 08:45 | 390 | Approved | 50
2014-12-27T17:00:00Z | 2014-12-27 09:00 | PST | 2014-12-27 09:00 | 390 | Approved | 50
2014-12-27T17:15:00Z | 2014-12-27 09:15 | PST | 2014-12-27 09:15 | 390 | Approved | 50
2014-12-27T17:30:00Z | 2014-12-27 09:30 | PST | 2014-12-27 09:30 | 390 | Approved | 50
2014-12-27T17:45:00Z | 2014-12-27 09:45 | PST | 2014-12-27 09:45 | 390 | Approved | 50
2014-12-27T18:00:00Z | 2014-12-27 10:00 | PST | 2014-12-27 10:00 | 390 | Approved | 50
2014-12-27T18:15:00Z | 2014-12-27 10:15 | PST | 2014-12-27 10:15 | 390 | Approved | 50
2014-12-27T18:30:00Z | 2014-12-27 10:30 | PST | 2014-12-27 10:30 | 390 | Approved | 50
2014-12-27T18:45:00Z | 2014-12-27 10:45 | PST | 2014-12-27 10:45 | 390 | Approved | 50
2014-12-27T19:00:00Z | 2014-12-27 11:00 | PST | 2014-12-27 11:00 | 358.127 | Approved | 50
2014-12-27T19:15:00Z | 2014-12-27 11:15 | PST | 2014-12-27 11:15 | 390 | Approved | 50
2014-12-27T19:30:00Z | 2014-12-27 11:30 | PST | 2014-12-27 11:30 | 390 | Approved | 50
2014-12-27T19:45:00Z | 2014-12-27 11:45 | PST | 2014-12-27 11:45 | 390 | Approved | 50
2014-12-27T20:00:00Z | 2014-12-27 12:00 | PST | 2014-12-27 12:00 | 390 | Approved | 50
2014-12-27T20:15:00Z | 2014-12-27 12:15 | PST | 2014-12-27 12:15 | 390 | Approved | 50
2014-12-27T20:30:00Z | 2014-12-27 12:30 | PST | 2014-12-27 12:30 | 390 | Approved | 50
2014-12-27T20:45:00Z | 2014-12-27 12:45 | PST | 2014-12-27 12:45 | 390 | Approved | 50
2014-12-27T21:00:00Z | 2014-12-27 13:00 | PST | 2014-12-27 13:00 | 390 | Approved | 50
2014-12-27T21:15:00Z | 2014-12-27 13:15 | PST | 2014-12-27 13:15 | 390 | Approved | 50
2014-12-27T21:30:00Z | 2014-12-27 13:30 | PST | 2014-12-27 13:30 | 390 | Approved | 50
2014-12-27T21:45:00Z | 2014-12-27 13:45 | PST | 2014-12-27 13:45 | 390 | Approved | 50
2014-12-27T22:00:00Z | 2014-12-27 14:00 | PST | 2014-12-27 14:00 | 390 | Approved | 50
2014-12-27T22:15:00Z | 2014-12-27 14:15 | PST | 2014-12-27 14:15 | 390 | Approved | 50
2014-12-27T22:30:00Z | 2014-12-27 14:30 | PST | 2014-12-27 14:30 | 390 | Approved | 50
2014-12-27T22:45:00Z | 2014-12-27 14:45 | PST | 2014-12-27 14:45 | 390 | Approved | 50
2014-12-27T23:00:00Z | 2014-12-27 15:00 | PST | 2014-12-27 15:00 | 390 | Approved | 50
2014-12-27T23:15:00Z | 2014-12-27 15:15 | PST | 2014-12-27 15:15 | 390 | Approved | 50
2014-12-27T23:30:00Z | 2014-12-27 15:30 | PST | 2014-12-27 15:30 | 390 | Approved | 50
2014-12-27T23:45:00Z | 2014-12-27 15:45 | PST | 2014-12-27 15:45 | 390 | Approved | 50
2014-12-28T00:00:00Z | 2014-12-27 16:00 | PST | 2014-12-27 16:00 | 390 | Approved | 50
2014-12-28T00:15:00Z | 2014-12-27 16:15 | PST | 2014-12-27 16:15 | 390 | Approved | 50
2014-12-28T00:30:00Z | 2014-12-27 16:30 | PST | 2014-12-27 16:30 | 390 | Approved | 50
2014-12-28T00:45:00Z | 2014-12-27 16:45 | PST | 2014-12-27 16:45 | 390 | Approved | 50
2014-12-28T01:00:00Z | 2014-12-27 17:00 | PST | 2014-12-27 17:00 | 390 | Approved | 50
2014-12-28T01:15:00Z | 2014-12-27 17:15 | PST | 2014-12-27 17:15 | 390 | Approved | 50
2014-12-28T01:30:00Z | 2014-12-27 17:30 | PST | 2014-12-27 17:30 | 390 | Approved | 50
2014-12-28T01:45:00Z | 2014-12-27 17:45 | PST | 2014-12-27 17:45 | 390 | Approved | 50
2014-12-28T02:00:00Z | 2014-12-27 18:00 | PST | 2014-12-27 18:00 | 390 | Approved | 50
2014-12-28T02:15:00Z | 2014-12-27 18:15 | PST | 2014-12-27 18:15 | 390 | Approved | 50
2014-12-28T02:30:00Z | 2014-12-27 18:30 | PST | 2014-12-27 18:30 | 390 | Approved | 50
2014-12-28T02:45:00Z | 2014-12-27 18:45 | PST | 2014-12-27 18:45 | 358.127 | Approved | 50
2014-12-28T03:00:00Z | 2014-12-27 19:00 | PST | 2014-12-27 19:00 | 390 | Approved | 50
2014-12-28T03:15:00Z | 2014-12-27 19:15 | PST | 2014-12-27 19:15 | 390 | Approved | 50
2014-12-28T03:30:00Z | 2014-12-27 19:30 | PST | 2014-12-27 19:30 | 390 | Approved | 50
2014-12-28T03:45:00Z | 2014-12-27 19:45 | PST | 2014-12-27 19:45 | 358.127 | Approved | 50
2014-12-28T04:00:00Z | 2014-12-27 20:00 | PST | 2014-12-27 20:00 | 390 | Approved | 50
2014-12-28T04:15:00Z | 2014-12-27 20:15 | PST | 2014-12-27 20:15 | 358.127 | Approved | 50
2014-12-28T04:30:00Z | 2014-12-27 20:30 | PST | 2014-12-27 20:30 | 358.127 | Approved | 50
2014-12-28T04:45:00Z | 2014-12-27 20:45 | PST | 2014-12-27 20:45 | 358.127 | Approved | 50
2014-12-28T05:00:00Z | 2014-12-27 21:00 | PST | 2014-12-27 21:00 | 390 | Approved | 50
2014-12-28T05:15:00Z | 2014-12-27 21:15 | PST | 2014-12-27 21:15 | 390 | Approved | 50
2014-12-28T05:30:00Z | 2014-12-27 21:30 | PST | 2014-12-27 21:30 | 390 | Approved | 50
2014-12-28T05:45:00Z | 2014-12-27 21:45 | PST | 2014-12-27 21:45 | 358.127 | Approved | 50
2014-12-28T06:00:00Z | 2014-12-27 22:00 | PST | 2014-12-27 22:00 | 358.127 | Approved | 50
2014-12-28T06:15:00Z | 2014-12-27 22:15 | PST | 2014-12-27 22:15 | 390 | Approved | 50
2014-12-28T06:30:00Z | 2014-12-27 22:30 | PST | 2014-12-27 22:30 | 358.127 | Approved | 50
2014-12-28T06:45:00Z | 2014-12-27 22:45 | PST | 2014-12-27 22:45 | 358.127 | Approved | 50
2014-12-28T07:00:00Z | 2014-12-27 23:00 | PST | 2014-12-27 23:00 | 390 | Approved | 50
2014-12-28T07:15:00Z | 2014-12-27 23:15 | PST | 2014-12-27 23:15 | 390 | Approved | 50
2014-12-28T07:30:00Z | 2014-12-27 23:30 | PST | 2014-12-27 23:30 | 390 | Approved | 50
2014-12-28T07:45:00Z | 2014-12-27 23:45 | PST | 2014-12-27 23:45 | 358.127 | Approved | 50
2014-12-28T08:00:00Z | 2014-12-28 | PST | 2014-12-28 | 390 | Approved | 50
2014-12-28T08:15:00Z | 2014-12-28 00:15 | PST | 2014-12-28 00:15 | 390 | Approved | 50
2014-12-28T08:30:00Z | 2014-12-28 00:30 | PST | 2014-12-28 00:30 | 358.127 | Approved | 50
2014-12-28T08:45:00Z | 2014-12-28 00:45 | PST | 2014-12-28 00:45 | 358.127 | Approved | 50
2014-12-28T09:00:00Z | 2014-12-28 01:00 | PST | 2014-12-28 01:00 | 390 | Approved | 50
2014-12-28T09:15:00Z | 2014-12-28 01:15 | PST | 2014-12-28 01:15 | 358.127 | Approved | 50
2014-12-28T09:30:00Z | 2014-12-28 01:30 | PST | 2014-12-28 01:30 | 358.127 | Approved | 50
2014-12-28T09:45:00Z | 2014-12-28 01:45 | PST | 2014-12-28 01:45 | 390 | Approved | 50
2014-12-28T10:00:00Z | 2014-12-28 02:00 | PST | 2014-12-28 02:00 | 358.127 | Approved | 50
2014-12-28T10:15:00Z | 2014-12-28 02:15 | PST | 2014-12-28 02:15 | 358.127 | Approved | 50
2014-12-28T10:30:00Z | 2014-12-28 02:30 | PST | 2014-12-28 02:30 | 358.127 | Approved | 50
2014-12-28T10:45:00Z | 2014-12-28 02:45 | PST | 2014-12-28 02:45 | 358.127 | Approved | 50
2014-12-28T11:00:00Z | 2014-12-28 03:00 | PST | 2014-12-28 03:00 | 358.127 | Approved | 50
2014-12-28T11:15:00Z | 2014-12-28 03:15 | PST | 2014-12-28 03:15 | 358.127 | Approved | 50
2014-12-28T11:30:00Z | 2014-12-28 03:30 | PST | 2014-12-28 03:30 | 358.127 | Approved | 50
2014-12-28T11:45:00Z | 2014-12-28 03:45 | PST | 2014-12-28 03:45 | 358.127 | Approved | 50
2014-12-28T12:00:00Z | 2014-12-28 04:00 | PST | 2014-12-28 04:00 | 358.127 | Approved | 50
2014-12-28T12:15:00Z | 2014-12-28 04:15 | PST | 2014-12-28 04:15 | 358.127 | Approved | 50
2014-12-28T12:30:00Z | 2014-12-28 04:30 | PST | 2014-12-28 04:30 | 358.127 | Approved | 50
2014-12-28T12:45:00Z | 2014-12-28 04:45 | PST | 2014-12-28 04:45 | 358.127 | Approved | 50
2014-12-28T13:00:00Z | 2014-12-28 05:00 | PST | 2014-12-28 05:00 | 358.127 | Approved | 50
2014-12-28T13:15:00Z | 2014-12-28 05:15 | PST | 2014-12-28 05:15 | 358.127 | Approved | 50
2014-12-28T13:30:00Z | 2014-12-28 05:30 | PST | 2014-12-28 05:30 | 358.127 | Approved | 50
2014-12-28T13:45:00Z | 2014-12-28 05:45 | PST | 2014-12-28 05:45 | 358.127 | Approved | 50
2014-12-28T14:00:00Z | 2014-12-28 06:00 | PST | 2014-12-28 06:00 | 358.127 | Approved | 50
2014-12-28T14:15:00Z | 2014-12-28 06:15 | PST | 2014-12-28 06:15 | 358.127 | Approved | 50
2014-12-28T14:30:00Z | 2014-12-28 06:30 | PST | 2014-12-28 06:30 | 358.127 | Approved | 50
2014-12-28T14:45:00Z | 2014-12-28 06:45 | PST | 2014-12-28 06:45 | 358.127 | Approved | 50
2014-12-28T15:00:00Z | 2014-12-28 07:00 | PST | 2014-12-28 07:00 | 358.127 | Approved | 50
2014-12-28T15:15:00Z | 2014-12-28 07:15 | PST | 2014-12-28 07:15 | 358.127 | Approved | 50
2014-12-28T15:30:00Z | 2014-12-28 07:30 | PST | 2014-12-28 07:30 | 358.127 | Approved | 50
2014-12-28T15:45:00Z | 2014-12-28 07:45 | PST | 2014-12-28 07:45 | 358.127 | Approved | 50
2014-12-28T16:00:00Z | 2014-12-28 08:00 | PST | 2014-12-28 08:00 | 358.127 | Approved | 50
2014-12-28T16:15:00Z | 2014-12-28 08:15 | PST | 2014-12-28 08:15 | 328.1202 | Approved | 50
2014-12-28T16:30:00Z | 2014-12-28 08:30 | PST | 2014-12-28 08:30 | 328.1202 | Approved | 50
2014-12-28T16:45:00Z | 2014-12-28 08:45 | PST | 2014-12-28 08:45 | 358.127 | Approved | 50
2014-12-28T17:00:00Z | 2014-12-28 09:00 | PST | 2014-12-28 09:00 | 358.127 | Approved | 50
2014-12-28T17:15:00Z | 2014-12-28 09:15 | PST | 2014-12-28 09:15 | 358.127 | Approved | 50
2014-12-28T17:30:00Z | 2014-12-28 09:30 | PST | 2014-12-28 09:30 | 358.127 | Approved | 50
2014-12-28T17:45:00Z | 2014-12-28 09:45 | PST | 2014-12-28 09:45 | 358.127 | Approved | 50
2014-12-28T18:00:00Z | 2014-12-28 10:00 | PST | 2014-12-28 10:00 | 358.127 | Approved | 50
2014-12-28T18:15:00Z | 2014-12-28 10:15 | PST | 2014-12-28 10:15 | 328.1202 | Approved | 50
2014-12-28T18:30:00Z | 2014-12-28 10:30 | PST | 2014-12-28 10:30 | 328.1202 | Approved | 50
2014-12-28T18:45:00Z | 2014-12-28 10:45 | PST | 2014-12-28 10:45 | 328.1202 | Approved | 50
2014-12-28T19:00:00Z | 2014-12-28 11:00 | PST | 2014-12-28 11:00 | 328.1202 | Approved | 50
2014-12-28T19:15:00Z | 2014-12-28 11:15 | PST | 2014-12-28 11:15 | 358.127 | Approved | 50
2014-12-28T19:30:00Z | 2014-12-28 11:30 | PST | 2014-12-28 11:30 | 328.1202 | Approved | 50
2014-12-28T19:45:00Z | 2014-12-28 11:45 | PST | 2014-12-28 11:45 | 328.1202 | Approved | 50
2014-12-28T20:00:00Z | 2014-12-28 12:00 | PST | 2014-12-28 12:00 | 358.127 | Approved | 50
2014-12-28T20:15:00Z | 2014-12-28 12:15 | PST | 2014-12-28 12:15 | 328.1202 | Approved | 50
2014-12-28T20:30:00Z | 2014-12-28 12:30 | PST | 2014-12-28 12:30 | 328.1202 | Approved | 50
2014-12-28T20:45:00Z | 2014-12-28 12:45 | PST | 2014-12-28 12:45 | 358.127 | Approved | 50
2014-12-28T21:00:00Z | 2014-12-28 13:00 | PST | 2014-12-28 13:00 | 328.1202 | Approved | 50
2014-12-28T21:15:00Z | 2014-12-28 13:15 | PST | 2014-12-28 13:15 | 328.1202 | Approved | 50
2014-12-28T21:30:00Z | 2014-12-28 13:30 | PST | 2014-12-28 13:30 | 328.1202 | Approved | 50
2014-12-28T21:45:00Z | 2014-12-28 13:45 | PST | 2014-12-28 13:45 | 328.1202 | Approved | 50
2014-12-28T22:00:00Z | 2014-12-28 14:00 | PST | 2014-12-28 14:00 | 328.1202 | Approved | 50
2014-12-28T22:15:00Z | 2014-12-28 14:15 | PST | 2014-12-28 14:15 | 328.1202 | Approved | 50
2014-12-28T22:30:00Z | 2014-12-28 14:30 | PST | 2014-12-28 14:30 | 328.1202 | Approved | 50
2014-12-28T22:45:00Z | 2014-12-28 14:45 | PST | 2014-12-28 14:45 | 328.1202 | Approved | 50
2014-12-28T23:00:00Z | 2014-12-28 15:00 | PST | 2014-12-28 15:00 | 328.1202 | Approved | 50
2014-12-28T23:15:00Z | 2014-12-28 15:15 | PST | 2014-12-28 15:15 | 328.1202 | Approved | 50
2014-12-28T23:30:00Z | 2014-12-28 15:30 | PST | 2014-12-28 15:30 | 328.1202 | Approved | 50
2014-12-28T23:45:00Z | 2014-12-28 15:45 | PST | 2014-12-28 15:45 | 328.1202 | Approved | 50
2014-12-29T00:00:00Z | 2014-12-28 16:00 | PST | 2014-12-28 16:00 | 328.1202 | Approved | 50
2014-12-29T00:15:00Z | 2014-12-28 16:15 | PST | 2014-12-28 16:15 | 328.1202 | Approved | 50
2014-12-29T00:30:00Z | 2014-12-28 16:30 | PST | 2014-12-28 16:30 | 328.1202 | Approved | 50
2014-12-29T00:45:00Z | 2014-12-28 16:45 | PST | 2014-12-28 16:45 | 328.1202 | Approved | 50
2014-12-29T01:00:00Z | 2014-12-28 17:00 | PST | 2014-12-28 17:00 | 328.1202 | Approved | 50
2014-12-29T01:15:00Z | 2014-12-28 17:15 | PST | 2014-12-28 17:15 | 328.1202 | Approved | 50
2014-12-29T01:30:00Z | 2014-12-28 17:30 | PST | 2014-12-28 17:30 | 328.1202 | Approved | 50
2014-12-29T01:45:00Z | 2014-12-28 17:45 | PST | 2014-12-28 17:45 | 328.1202 | Approved | 50
2014-12-29T02:00:00Z | 2014-12-28 18:00 | PST | 2014-12-28 18:00 | 328.1202 | Approved | 50
2014-12-29T02:15:00Z | 2014-12-28 18:15 | PST | 2014-12-28 18:15 | 328.1202 | Approved | 50
2014-12-29T02:30:00Z | 2014-12-28 18:30 | PST | 2014-12-28 18:30 | 328.1202 | Approved | 50
2014-12-29T02:45:00Z | 2014-12-28 18:45 | PST | 2014-12-28 18:45 | 328.1202 | Approved | 50
2014-12-29T03:00:00Z | 2014-12-28 19:00 | PST | 2014-12-28 19:00 | 328.1202 | Approved | 50
2014-12-29T03:15:00Z | 2014-12-28 19:15 | PST | 2014-12-28 19:15 | 328.1202 | Approved | 50
2014-12-29T03:30:00Z | 2014-12-28 19:30 | PST | 2014-12-28 19:30 | 328.1202 | Approved | 50
2014-12-29T03:45:00Z | 2014-12-28 19:45 | PST | 2014-12-28 19:45 | 328.1202 | Approved | 50
2014-12-29T04:00:00Z | 2014-12-28 20:00 | PST | 2014-12-28 20:00 | 299.9372 | Approved | 50
2014-12-29T04:15:00Z | 2014-12-28 20:15 | PST | 2014-12-28 20:15 | 299.9372 | Approved | 50
2014-12-29T04:30:00Z | 2014-12-28 20:30 | PST | 2014-12-28 20:30 | 299.9372 | Approved | 50
2014-12-29T04:45:00Z | 2014-12-28 20:45 | PST | 2014-12-28 20:45 | 299.9372 | Approved | 50
2014-12-29T05:00:00Z | 2014-12-28 21:00 | PST | 2014-12-28 21:00 | 299.9372 | Approved | 50
2014-12-29T05:15:00Z | 2014-12-28 21:15 | PST | 2014-12-28 21:15 | 299.9372 | Approved | 50
2014-12-29T05:30:00Z | 2014-12-28 21:30 | PST | 2014-12-28 21:30 | 299.9372 | Approved | 50
2014-12-29T05:45:00Z | 2014-12-28 21:45 | PST | 2014-12-28 21:45 | 299.9372 | Approved | 50
2014-12-29T06:00:00Z | 2014-12-28 22:00 | PST | 2014-12-28 22:00 | 299.9372 | Approved | 50
2014-12-29T06:15:00Z | 2014-12-28 22:15 | PST | 2014-12-28 22:15 | 299.9372 | Approved | 50
2014-12-29T06:30:00Z | 2014-12-28 22:30 | PST | 2014-12-28 22:30 | 299.9372 | Approved | 50
2014-12-29T06:45:00Z | 2014-12-28 22:45 | PST | 2014-12-28 22:45 | 299.9372 | Approved | 50
2014-12-29T07:00:00Z | 2014-12-28 23:00 | PST | 2014-12-28 23:00 | 299.9372 | Approved | 50
2014-12-29T07:15:00Z | 2014-12-28 23:15 | PST | 2014-12-28 23:15 | 299.9372 | Approved | 50
2014-12-29T07:30:00Z | 2014-12-28 23:30 | PST | 2014-12-28 23:30 | 299.9372 | Approved | 50
2014-12-29T07:45:00Z | 2014-12-28 23:45 | PST | 2014-12-28 23:45 | 299.9372 | Approved | 50
2014-12-29T08:00:00Z | 2014-12-29 | PST | 2014-12-29 | 299.9372 | Approved | 50
2014-12-29T08:15:00Z | 2014-12-29 00:15 | PST | 2014-12-29 00:15 | 299.9372 | Approved | 50
2014-12-29T08:30:00Z | 2014-12-29 00:30 | PST | 2014-12-29 00:30 | 299.9372 | Approved | 50
2014-12-29T08:45:00Z | 2014-12-29 00:45 | PST | 2014-12-29 00:45 | 299.9372 | Approved | 50
2014-12-29T09:00:00Z | 2014-12-29 01:00 | PST | 2014-12-29 01:00 | 299.9372 | Approved | 50
2014-12-29T09:15:00Z | 2014-12-29 01:15 | PST | 2014-12-29 01:15 | 299.9372 | Approved | 50
2014-12-29T09:30:00Z | 2014-12-29 01:30 | PST | 2014-12-29 01:30 | 299.9372 | Approved | 50
2014-12-29T09:45:00Z | 2014-12-29 01:45 | PST | 2014-12-29 01:45 | 299.9372 | Approved | 50
2014-12-29T10:00:00Z | 2014-12-29 02:00 | PST | 2014-12-29 02:00 | 299.9372 | Approved | 50
2014-12-29T10:15:00Z | 2014-12-29 02:15 | PST | 2014-12-29 02:15 | 299.9372 | Approved | 50
2014-12-29T10:30:00Z | 2014-12-29 02:30 | PST | 2014-12-29 02:30 | 299.9372 | Approved | 50
2014-12-29T10:45:00Z | 2014-12-29 02:45 | PST | 2014-12-29 02:45 | 299.9372 | Approved | 50
2014-12-29T11:00:00Z | 2014-12-29 03:00 | PST | 2014-12-29 03:00 | 299.9372 | Approved | 50
2014-12-29T11:15:00Z | 2014-12-29 03:15 | PST | 2014-12-29 03:15 | 299.9372 | Approved | 50
2014-12-29T11:30:00Z | 2014-12-29 03:30 | PST | 2014-12-29 03:30 | 299.9372 | Approved | 50
2014-12-29T11:45:00Z | 2014-12-29 03:45 | PST | 2014-12-29 03:45 | 299.9372 | Approved | 50
2014-12-29T12:00:00Z | 2014-12-29 04:00 | PST | 2014-12-29 04:00 | 299.9372 | Approved | 50
2014-12-29T12:15:00Z | 2014-12-29 04:15 | PST | 2014-12-29 04:15 | 299.9372 | Approved | 50
2014-12-29T12:30:00Z | 2014-12-29 04:30 | PST | 2014-12-29 04:30 | 299.9372 | Approved | 50
2014-12-29T12:45:00Z | 2014-12-29 04:45 | PST | 2014-12-29 04:45 | 299.9372 | Approved | 50
2014-12-29T13:00:00Z | 2014-12-29 05:00 | PST | 2014-12-29 05:00 | 299.9372 | Approved | 50
2014-12-29T13:15:00Z | 2014-12-29 05:15 | PST | 2014-12-29 05:15 | 299.9372 | Approved | 50
2014-12-29T13:30:00Z | 2014-12-29 05:30 | PST | 2014-12-29 05:30 | 299.9372 | Approved | 50
2014-12-29T13:45:00Z | 2014-12-29 05:45 | PST | 2014-12-29 05:45 | 299.9372 | Approved | 50
2014-12-29T14:00:00Z | 2014-12-29 06:00 | PST | 2014-12-29 06:00 | 299.9372 | Approved | 50
2014-12-29T14:15:00Z | 2014-12-29 06:15 | PST | 2014-12-29 06:15 | 299.9372 | Approved | 50
2014-12-29T14:30:00Z | 2014-12-29 06:30 | PST | 2014-12-29 06:30 | 299.9372 | Approved | 50
2014-12-29T14:45:00Z | 2014-12-29 06:45 | PST | 2014-12-29 06:45 | 299.9372 | Approved | 50
2014-12-29T15:00:00Z | 2014-12-29 07:00 | PST | 2014-12-29 07:00 | 299.9372 | Approved | 50
2014-12-29T15:15:00Z | 2014-12-29 07:15 | PST | 2014-12-29 07:15 | 299.9372 | Approved | 50
2014-12-29T15:30:00Z | 2014-12-29 07:30 | PST | 2014-12-29 07:30 | 299.9372 | Approved | 50
2014-12-29T15:45:00Z | 2014-12-29 07:45 | PST | 2014-12-29 07:45 | 299.9372 | Approved | 50
2014-12-29T16:00:00Z | 2014-12-29 08:00 | PST | 2014-12-29 08:00 | 299.9372 | Approved | 50
2014-12-29T16:15:00Z | 2014-12-29 08:15 | PST | 2014-12-29 08:15 | 299.9372 | Approved | 50
2014-12-29T16:30:00Z | 2014-12-29 08:30 | PST | 2014-12-29 08:30 | 299.9372 | Approved | 50
2014-12-29T16:45:00Z | 2014-12-29 08:45 | PST | 2014-12-29 08:45 | 299.9372 | Approved | 50
2014-12-29T17:00:00Z | 2014-12-29 09:00 | PST | 2014-12-29 09:00 | 299.9372 | Approved | 50
2014-12-29T17:15:00Z | 2014-12-29 09:15 | PST | 2014-12-29 09:15 | 299.9372 | Approved | 50
2014-12-29T17:30:00Z | 2014-12-29 09:30 | PST | 2014-12-29 09:30 | 299.9372 | Approved | 50
2014-12-29T17:45:00Z | 2014-12-29 09:45 | PST | 2014-12-29 09:45 | 299.9372 | Approved | 50
2014-12-29T18:00:00Z | 2014-12-29 10:00 | PST | 2014-12-29 10:00 | 299.9372 | Approved | 50
2014-12-29T18:15:00Z | 2014-12-29 10:15 | PST | 2014-12-29 10:15 | 299.9372 | Approved | 50
2014-12-29T18:30:00Z | 2014-12-29 10:30 | PST | 2014-12-29 10:30 | 299.9372 | Approved | 50
2014-12-29T18:45:00Z | 2014-12-29 10:45 | PST | 2014-12-29 10:45 | 299.9372 | Approved | 50
2014-12-29T19:00:00Z | 2014-12-29 11:00 | PST | 2014-12-29 11:00 | 299.9372 | Approved | 50
2014-12-29T19:15:00Z | 2014-12-29 11:15 | PST | 2014-12-29 11:15 | 299.9372 | Approved | 50
2014-12-29T19:30:00Z | 2014-12-29 11:30 | PST | 2014-12-29 11:30 | 299.9372 | Approved | 50
2014-12-29T19:45:00Z | 2014-12-29 11:45 | PST | 2014-12-29 11:45 | 299.9372 | Approved | 50
2014-12-29T20:00:00Z | 2014-12-29 12:00 | PST | 2014-12-29 12:00 | 299.9372 | Approved | 50
2014-12-29T20:15:00Z | 2014-12-29 12:15 | PST | 2014-12-29 12:15 | 299.9372 | Approved | 50
2014-12-29T20:30:00Z | 2014-12-29 12:30 | PST | 2014-12-29 12:30 | 299.9372 | Approved | 50
2014-12-29T20:45:00Z | 2014-12-29 12:45 | PST | 2014-12-29 12:45 | 299.9372 | Approved | 50
2014-12-29T21:00:00Z | 2014-12-29 13:00 | PST | 2014-12-29 13:00 | 299.9372 | Approved | 50
2014-12-29T21:15:00Z | 2014-12-29 13:15 | PST | 2014-12-29 13:15 | 299.9372 | Approved | 50
2014-12-29T21:30:00Z | 2014-12-29 13:30 | PST | 2014-12-29 13:30 | 299.9372 | Approved | 50
2014-12-29T21:45:00Z | 2014-12-29 13:45 | PST | 2014-12-29 13:45 | 299.9372 | Approved | 50
2014-12-29T22:00:00Z | 2014-12-29 14:00 | PST | 2014-12-29 14:00 | 299.9372 | Approved | 50
2014-12-29T22:15:00Z | 2014-12-29 14:15 | PST | 2014-12-29 14:15 | 273.4914 | Approved | 50
2014-12-29T22:30:00Z | 2014-12-29 14:30 | PST | 2014-12-29 14:30 | 299.9372 | Approved | 50
2014-12-29T22:45:00Z | 2014-12-29 14:45 | PST | 2014-12-29 14:45 | 273.4914 | Approved | 50
2014-12-29T23:00:00Z | 2014-12-29 15:00 | PST | 2014-12-29 15:00 | 273.4914 | Approved | 50
2014-12-29T23:15:00Z | 2014-12-29 15:15 | PST | 2014-12-29 15:15 | 273.4914 | Approved | 50
2014-12-29T23:30:00Z | 2014-12-29 15:30 | PST | 2014-12-29 15:30 | 273.4914 | Approved | 50
2014-12-29T23:45:00Z | 2014-12-29 15:45 | PST | 2014-12-29 15:45 | 273.4914 | Approved | 50
2014-12-30T00:00:00Z | 2014-12-29 16:00 | PST | 2014-12-29 16:00 | 273.4914 | Approved | 50
2014-12-30T00:15:00Z | 2014-12-29 16:15 | PST | 2014-12-29 16:15 | 248.7386 | Approved | 50
2014-12-30T00:30:00Z | 2014-12-29 16:30 | PST | 2014-12-29 16:30 | 273.4914 | Approved | 50
2014-12-30T00:45:00Z | 2014-12-29 16:45 | PST | 2014-12-29 16:45 | 273.4914 | Approved | 50
2014-12-30T01:00:00Z | 2014-12-29 17:00 | PST | 2014-12-29 17:00 | 299.9372 | Approved | 50
2014-12-30T01:15:00Z | 2014-12-29 17:15 | PST | 2014-12-29 17:15 | 299.9372 | Approved | 50
2014-12-30T01:30:00Z | 2014-12-29 17:30 | PST | 2014-12-29 17:30 | 273.4914 | Approved | 50
2014-12-30T01:45:00Z | 2014-12-29 17:45 | PST | 2014-12-29 17:45 | 273.4914 | Approved | 50
2014-12-30T02:00:00Z | 2014-12-29 18:00 | PST | 2014-12-29 18:00 | 273.4914 | Approved | 50
2014-12-30T02:15:00Z | 2014-12-29 18:15 | PST | 2014-12-29 18:15 | 273.4914 | Approved | 50
2014-12-30T02:30:00Z | 2014-12-29 18:30 | PST | 2014-12-29 18:30 | 273.4914 | Approved | 50
2014-12-30T02:45:00Z | 2014-12-29 18:45 | PST | 2014-12-29 18:45 | 273.4914 | Approved | 50
2014-12-30T03:00:00Z | 2014-12-29 19:00 | PST | 2014-12-29 19:00 | 273.4914 | Approved | 50
2014-12-30T03:15:00Z | 2014-12-29 19:15 | PST | 2014-12-29 19:15 | 273.4914 | Approved | 50
2014-12-30T03:30:00Z | 2014-12-29 19:30 | PST | 2014-12-29 19:30 | 273.4914 | Approved | 50
2014-12-30T03:45:00Z | 2014-12-29 19:45 | PST | 2014-12-29 19:45 | 273.4914 | Approved | 50
2014-12-30T04:00:00Z | 2014-12-29 20:00 | PST | 2014-12-29 20:00 | 273.4914 | Approved | 50
2014-12-30T04:15:00Z | 2014-12-29 20:15 | PST | 2014-12-29 20:15 | 273.4914 | Approved | 50
2014-12-30T04:30:00Z | 2014-12-29 20:30 | PST | 2014-12-29 20:30 | 273.4914 | Approved | 50
2014-12-30T04:45:00Z | 2014-12-29 20:45 | PST | 2014-12-29 20:45 | 273.4914 | Approved | 50
2014-12-30T05:00:00Z | 2014-12-29 21:00 | PST | 2014-12-29 21:00 | 273.4914 | Approved | 50
2014-12-30T05:15:00Z | 2014-12-29 21:15 | PST | 2014-12-29 21:15 | 273.4914 | Approved | 50
2014-12-30T05:30:00Z | 2014-12-29 21:30 | PST | 2014-12-29 21:30 | 273.4914 | Approved | 50
2014-12-30T05:45:00Z | 2014-12-29 21:45 | PST | 2014-12-29 21:45 | 273.4914 | Approved | 50
2014-12-30T06:00:00Z | 2014-12-29 22:00 | PST | 2014-12-29 22:00 | 273.4914 | Approved | 50
2014-12-30T06:15:00Z | 2014-12-29 22:15 | PST | 2014-12-29 22:15 | 273.4914 | Approved | 50
2014-12-30T06:30:00Z | 2014-12-29 22:30 | PST | 2014-12-29 22:30 | 273.4914 | Approved | 50
2014-12-30T06:45:00Z | 2014-12-29 22:45 | PST | 2014-12-29 22:45 | 273.4914 | Approved | 50
2014-12-30T07:00:00Z | 2014-12-29 23:00 | PST | 2014-12-29 23:00 | 273.4914 | Approved | 50
2014-12-30T07:15:00Z | 2014-12-29 23:15 | PST | 2014-12-29 23:15 | 299.9372 | Approved | 50
2014-12-30T07:30:00Z | 2014-12-29 23:30 | PST | 2014-12-29 23:30 | 273.4914 | Approved | 50
2014-12-30T07:45:00Z | 2014-12-29 23:45 | PST | 2014-12-29 23:45 | 273.4914 | Approved | 50
2014-12-30T08:00:00Z | 2014-12-30 | PST | 2014-12-30 | 273.4914 | Approved | 50
2014-12-30T08:15:00Z | 2014-12-30 00:15 | PST | 2014-12-30 00:15 | 299.9372 | Approved | 50
2014-12-30T08:30:00Z | 2014-12-30 00:30 | PST | 2014-12-30 00:30 | 299.9372 | Approved | 50
2014-12-30T08:45:00Z | 2014-12-30 00:45 | PST | 2014-12-30 00:45 | 299.9372 | Approved | 50
2014-12-30T09:00:00Z | 2014-12-30 01:00 | PST | 2014-12-30 01:00 | 299.9372 | Approved | 50
2014-12-30T09:15:00Z | 2014-12-30 01:15 | PST | 2014-12-30 01:15 | 273.4914 | Approved | 50
2014-12-30T09:30:00Z | 2014-12-30 01:30 | PST | 2014-12-30 01:30 | 328.1202 | Approved | 50
2014-12-30T09:45:00Z | 2014-12-30 01:45 | PST | 2014-12-30 01:45 | 299.9372 | Approved | 50
2014-12-30T10:00:00Z | 2014-12-30 02:00 | PST | 2014-12-30 02:00 | 328.1202 | Approved | 50
2014-12-30T10:15:00Z | 2014-12-30 02:15 | PST | 2014-12-30 02:15 | 390 | Approved | 50
2014-12-30T10:30:00Z | 2014-12-30 02:30 | PST | 2014-12-30 02:30 | 328.1202 | Approved | 50
2014-12-30T10:45:00Z | 2014-12-30 02:45 | PST | 2014-12-30 02:45 | 299.9372 | Approved | 50
2014-12-30T11:00:00Z | 2014-12-30 03:00 | PST | 2014-12-30 03:00 | 358.127 | Approved | 50
2014-12-30T11:15:00Z | 2014-12-30 03:15 | PST | 2014-12-30 03:15 | 510.7274 | Approved | 50
2014-12-30T11:30:00Z | 2014-12-30 03:30 | PST | 2014-12-30 03:30 | 418.2294 | Approved | 50
2014-12-30T11:45:00Z | 2014-12-30 03:45 | PST | 2014-12-30 03:45 | 299.9372 | Approved | 50
2014-12-30T12:00:00Z | 2014-12-30 04:00 | PST | 2014-12-30 04:00 | 358.127 | Approved | 50
2014-12-30T12:15:00Z | 2014-12-30 04:15 | PST | 2014-12-30 04:15 | 478.5556 | Approved | 50
2014-12-30T12:30:00Z | 2014-12-30 04:30 | PST | 2014-12-30 04:30 | 447.7358 | Approved | 50
2014-12-30T12:45:00Z | 2014-12-30 04:45 | PST | 2014-12-30 04:45 | 544.2523 | Approved | 50
2014-12-30T13:00:00Z | 2014-12-30 05:00 | PST | 2014-12-30 05:00 | 653.3039 | Approved | 50
2014-12-30T13:15:00Z | 2014-12-30 05:15 | PST | 2014-12-30 05:15 | 615.5145 | Approved | 50
2014-12-30T13:30:00Z | 2014-12-30 05:30 | PST | 2014-12-30 05:30 | 692.5465 | Approved | 50
2014-12-30T13:45:00Z | 2014-12-30 05:45 | PST | 2014-12-30 05:45 | 733.2819 | Approved | 50
2014-12-30T14:00:00Z | 2014-12-30 06:00 | PST | 2014-12-30 06:00 | 775.5515 | Approved | 50
2014-12-30T14:15:00Z | 2014-12-30 06:15 | PST | 2014-12-30 06:15 | 775.5515 | Approved | 50
2014-12-30T14:30:00Z | 2014-12-30 06:30 | PST | 2014-12-30 06:30 | 733.2819 | Approved | 50
2014-12-30T14:45:00Z | 2014-12-30 06:45 | PST | 2014-12-30 06:45 | 733.2819 | Approved | 50
2014-12-30T15:00:00Z | 2014-12-30 07:00 | PST | 2014-12-30 07:00 | 819.3482 | Approved | 50
2014-12-30T15:15:00Z | 2014-12-30 07:15 | PST | 2014-12-30 07:15 | 733.2819 | Approved | 50
2014-12-30T15:30:00Z | 2014-12-30 07:30 | PST | 2014-12-30 07:30 | 733.2819 | Approved | 50
2014-12-30T15:45:00Z | 2014-12-30 07:45 | PST | 2014-12-30 07:45 | 653.3039 | Approved | 50
2014-12-30T16:00:00Z | 2014-12-30 08:00 | PST | 2014-12-30 08:00 | 544.2523 | Approved | 50
2014-12-30T16:15:00Z | 2014-12-30 08:15 | PST | 2014-12-30 08:15 | 544.2523 | Approved | 50
2014-12-30T16:30:00Z | 2014-12-30 08:30 | PST | 2014-12-30 08:30 | 478.5556 | Approved | 50
2014-12-30T16:45:00Z | 2014-12-30 08:45 | PST | 2014-12-30 08:45 | 478.5556 | Approved | 50
2014-12-30T17:00:00Z | 2014-12-30 09:00 | PST | 2014-12-30 09:00 | 447.7358 | Approved | 50
2014-12-30T17:15:00Z | 2014-12-30 09:15 | PST | 2014-12-30 09:15 | 418.2294 | Approved | 50
2014-12-30T17:30:00Z | 2014-12-30 09:30 | PST | 2014-12-30 09:30 | 510.7274 | Approved | 50
2014-12-30T17:45:00Z | 2014-12-30 09:45 | PST | 2014-12-30 09:45 | 615.5145 | Approved | 50
2014-12-30T18:00:00Z | 2014-12-30 10:00 | PST | 2014-12-30 10:00 | 510.7274 | Approved | 50
2014-12-30T18:15:00Z | 2014-12-30 10:15 | PST | 2014-12-30 10:15 | 447.7358 | Approved | 50
2014-12-30T18:30:00Z | 2014-12-30 10:30 | PST | 2014-12-30 10:30 | 544.2523 | Approved | 50
2014-12-30T18:45:00Z | 2014-12-30 10:45 | PST | 2014-12-30 10:45 | 615.5145 | Approved | 50
2014-12-30T19:00:00Z | 2014-12-30 11:00 | PST | 2014-12-30 11:00 | 692.5465 | Approved | 50
2014-12-30T19:15:00Z | 2014-12-30 11:15 | PST | 2014-12-30 11:15 | 615.5145 | Approved | 50
2014-12-30T19:30:00Z | 2014-12-30 11:30 | PST | 2014-12-30 11:30 | 653.3039 | Approved | 50
2014-12-30T19:45:00Z | 2014-12-30 11:45 | PST | 2014-12-30 11:45 | 544.2523 | Approved | 50
2014-12-30T20:00:00Z | 2014-12-30 12:00 | PST | 2014-12-30 12:00 | 544.2523 | Approved | 50
2014-12-30T20:15:00Z | 2014-12-30 12:15 | PST | 2014-12-30 12:15 | 478.5556 | Approved | 50
2014-12-30T20:30:00Z | 2014-12-30 12:30 | PST | 2014-12-30 12:30 | 510.7274 | Approved | 50
2014-12-30T20:45:00Z | 2014-12-30 12:45 | PST | 2014-12-30 12:45 | 390 | Approved | 50
2014-12-30T21:00:00Z | 2014-12-30 13:00 | PST | 2014-12-30 13:00 | 447.7358 | Approved | 50
2014-12-30T21:15:00Z | 2014-12-30 13:15 | PST | 2014-12-30 13:15 | 273.4914 | Approved | 50
2014-12-30T21:30:00Z | 2014-12-30 13:30 | PST | 2014-12-30 13:30 | 273.4914 | Approved | 50
2014-12-30T21:45:00Z | 2014-12-30 13:45 | PST | 2014-12-30 13:45 | 273.4914 | Approved | 50
2014-12-30T22:00:00Z | 2014-12-30 14:00 | PST | 2014-12-30 14:00 | 248.7386 | Approved | 50
2014-12-30T22:15:00Z | 2014-12-30 14:15 | PST | 2014-12-30 14:15 | 183.9365 | Approved | 50
2014-12-30T22:30:00Z | 2014-12-30 14:30 | PST | 2014-12-30 14:30 | 225.5965 | Approved | 50
2014-12-30T22:45:00Z | 2014-12-30 14:45 | PST | 2014-12-30 14:45 | 148 | Approved | 50
2014-12-30T23:00:00Z | 2014-12-30 15:00 | PST | 2014-12-30 15:00 | 183.9365 | Approved | 50
2014-12-30T23:15:00Z | 2014-12-30 15:15 | PST | 2014-12-30 15:15 | 183.9365 | Approved | 50
2014-12-30T23:30:00Z | 2014-12-30 15:30 | PST | 2014-12-30 15:30 | 148 | Approved | 50
2014-12-30T23:45:00Z | 2014-12-30 15:45 | PST | 2014-12-30 15:45 | 165.2789 | Approved | 50
2014-12-31T00:00:00Z | 2014-12-30 16:00 | PST | 2014-12-30 16:00 | 183.9365 | Approved | 50
2014-12-31T00:15:00Z | 2014-12-30 16:15 | PST | 2014-12-30 16:15 | 225.5965 | Approved | 50
2014-12-31T00:30:00Z | 2014-12-30 16:30 | PST | 2014-12-30 16:30 | 183.9365 | Approved | 50
2014-12-31T00:45:00Z | 2014-12-30 16:45 | PST | 2014-12-30 16:45 | 165.2789 | Approved | 50
2014-12-31T01:00:00Z | 2014-12-30 17:00 | PST | 2014-12-30 17:00 | 133.7867 | Approved | 50
2014-12-31T01:15:00Z | 2014-12-30 17:15 | PST | 2014-12-30 17:15 | 120.5153 | Approved | 50
2014-12-31T01:30:00Z | 2014-12-30 17:30 | PST | 2014-12-30 17:30 | 133.7867 | Approved | 50
2014-12-31T01:45:00Z | 2014-12-30 17:45 | PST | 2014-12-30 17:45 | 120.5153 | Approved | 50
2014-12-31T02:00:00Z | 2014-12-30 18:00 | PST | 2014-12-30 18:00 | 120.5153 | Approved | 50
2014-12-31T02:15:00Z | 2014-12-30 18:15 | PST | 2014-12-30 18:15 | 133.7867 | Approved | 50
2014-12-31T02:30:00Z | 2014-12-30 18:30 | PST | 2014-12-30 18:30 | 133.7867 | Approved | 50
2014-12-31T02:45:00Z | 2014-12-30 18:45 | PST | 2014-12-30 18:45 | 133.7867 | Approved | 50
2014-12-31T03:00:00Z | 2014-12-30 19:00 | PST | 2014-12-30 19:00 | 133.7867 | Approved | 50
2014-12-31T03:15:00Z | 2014-12-30 19:15 | PST | 2014-12-30 19:15 | 148 | Approved | 50
2014-12-31T03:30:00Z | 2014-12-30 19:30 | PST | 2014-12-30 19:30 | 148 | Approved | 50
2014-12-31T03:45:00Z | 2014-12-30 19:45 | PST | 2014-12-30 19:45 | 133.7867 | Approved | 50
2014-12-31T04:00:00Z | 2014-12-30 20:00 | PST | 2014-12-30 20:00 | 133.7867 | Approved | 50
2014-12-31T04:15:00Z | 2014-12-30 20:15 | PST | 2014-12-30 20:15 | 165.2789 | Approved | 50
2014-12-31T04:30:00Z | 2014-12-30 20:30 | PST | 2014-12-30 20:30 | 148 | Approved | 50
2014-12-31T04:45:00Z | 2014-12-30 20:45 | PST | 2014-12-30 20:45 | 148 | Approved | 50
2014-12-31T05:00:00Z | 2014-12-30 21:00 | PST | 2014-12-30 21:00 | 165.2789 | Approved | 50
2014-12-31T05:15:00Z | 2014-12-30 21:15 | PST | 2014-12-30 21:15 | 165.2789 | Approved | 50
2014-12-31T05:30:00Z | 2014-12-30 21:30 | PST | 2014-12-30 21:30 | 165.2789 | Approved | 50
2014-12-31T05:45:00Z | 2014-12-30 21:45 | PST | 2014-12-30 21:45 | 183.9365 | Approved | 50
2014-12-31T06:00:00Z | 2014-12-30 22:00 | PST | 2014-12-30 22:00 | 165.2789 | Approved | 50
2014-12-31T06:15:00Z | 2014-12-30 22:15 | PST | 2014-12-30 22:15 | 183.9365 | Approved | 50
2014-12-31T06:30:00Z | 2014-12-30 22:30 | PST | 2014-12-30 22:30 | 183.9365 | Approved | 50
2014-12-31T06:45:00Z | 2014-12-30 22:45 | PST | 2014-12-30 22:45 | 183.9365 | Approved | 50
2014-12-31T07:00:00Z | 2014-12-30 23:00 | PST | 2014-12-30 23:00 | 183.9365 | Approved | 50
2014-12-31T07:15:00Z | 2014-12-30 23:15 | PST | 2014-12-30 23:15 | 183.9365 | Approved | 50
2014-12-31T07:30:00Z | 2014-12-30 23:30 | PST | 2014-12-30 23:30 | 225.5965 | Approved | 50
2014-12-31T07:45:00Z | 2014-12-30 23:45 | PST | 2014-12-30 23:45 | 225.5965 | Approved | 50
2014-12-31T08:00:00Z | 2014-12-31 | PST | 2014-12-31 | 248.7386 | Approved | 50
2014-12-31T08:15:00Z | 2014-12-31 00:15 | PST | 2014-12-31 00:15 | 248.7386 | Approved | 50
2014-12-31T08:30:00Z | 2014-12-31 00:30 | PST | 2014-12-31 00:30 | 225.5965 | Approved | 50
2014-12-31T08:45:00Z | 2014-12-31 00:45 | PST | 2014-12-31 00:45 | 204.0196 | Approved | 50
2014-12-31T09:00:00Z | 2014-12-31 01:00 | PST | 2014-12-31 01:00 | 204.0196 | Approved | 50
2014-12-31T09:15:00Z | 2014-12-31 01:15 | PST | 2014-12-31 01:15 | 273.4914 | Approved | 50
2014-12-31T09:30:00Z | 2014-12-31 01:30 | PST | 2014-12-31 01:30 | 248.7386 | Approved | 50
2014-12-31T09:45:00Z | 2014-12-31 01:45 | PST | 2014-12-31 01:45 | 225.5965 | Approved | 50
2014-12-31T10:00:00Z | 2014-12-31 02:00 | PST | 2014-12-31 02:00 | 248.7386 | Approved | 50
2014-12-31T10:15:00Z | 2014-12-31 02:15 | PST | 2014-12-31 02:15 | 248.7386 | Approved | 50
2014-12-31T10:30:00Z | 2014-12-31 02:30 | PST | 2014-12-31 02:30 | 225.5965 | Approved | 50
2014-12-31T10:45:00Z | 2014-12-31 02:45 | PST | 2014-12-31 02:45 | 204.0196 | Approved | 50
2014-12-31T11:00:00Z | 2014-12-31 03:00 | PST | 2014-12-31 03:00 | 225.5965 | Approved | 50
2014-12-31T11:15:00Z | 2014-12-31 03:15 | PST | 2014-12-31 03:15 | 248.7386 | Approved | 50
2014-12-31T11:30:00Z | 2014-12-31 03:30 | PST | 2014-12-31 03:30 | 273.4914 | Approved | 50
2014-12-31T11:45:00Z | 2014-12-31 03:45 | PST | 2014-12-31 03:45 | 273.4914 | Approved | 50
2014-12-31T12:00:00Z | 2014-12-31 04:00 | PST | 2014-12-31 04:00 | 225.5965 | Approved | 50
2014-12-31T12:15:00Z | 2014-12-31 04:15 | PST | 2014-12-31 04:15 | 204.0196 | Approved | 50
2014-12-31T12:30:00Z | 2014-12-31 04:30 | PST | 2014-12-31 04:30 | 225.5965 | Approved | 50
2014-12-31T12:45:00Z | 2014-12-31 04:45 | PST | 2014-12-31 04:45 | 225.5965 | Approved | 50
2014-12-31T13:00:00Z | 2014-12-31 05:00 | PST | 2014-12-31 05:00 | 204.0196 | Approved | 50
2014-12-31T13:15:00Z | 2014-12-31 05:15 | PST | 2014-12-31 05:15 | 183.9365 | Approved | 50
2014-12-31T13:30:00Z | 2014-12-31 05:30 | PST | 2014-12-31 05:30 | 183.9365 | Approved | 50
2014-12-31T13:45:00Z | 2014-12-31 05:45 | PST | 2014-12-31 05:45 | 183.9365 | Approved | 50
2014-12-31T14:00:00Z | 2014-12-31 06:00 | PST | 2014-12-31 06:00 | 204.0196 | Approved | 50
2014-12-31T14:15:00Z | 2014-12-31 06:15 | PST | 2014-12-31 06:15 | 225.5965 | Approved | 50
2014-12-31T14:30:00Z | 2014-12-31 06:30 | PST | 2014-12-31 06:30 | 183.9365 | Approved | 50
2014-12-31T14:45:00Z | 2014-12-31 06:45 | PST | 2014-12-31 06:45 | 204.0196 | Approved | 50
2014-12-31T15:00:00Z | 2014-12-31 07:00 | PST | 2014-12-31 07:00 | 183.9365 | Approved | 50
2014-12-31T15:15:00Z | 2014-12-31 07:15 | PST | 2014-12-31 07:15 | 165.2789 | Approved | 50
2014-12-31T15:30:00Z | 2014-12-31 07:30 | PST | 2014-12-31 07:30 | 204.0196 | Approved | 50
2014-12-31T15:45:00Z | 2014-12-31 07:45 | PST | 2014-12-31 07:45 | 204.0196 | Approved | 50
2014-12-31T16:00:00Z | 2014-12-31 08:00 | PST | 2014-12-31 08:00 | 273.4914 | Approved | 50
2014-12-31T16:15:00Z | 2014-12-31 08:15 | PST | 2014-12-31 08:15 | 328.1202 | Approved | 50
2014-12-31T16:30:00Z | 2014-12-31 08:30 | PST | 2014-12-31 08:30 | 299.9372 | Approved | 50
2014-12-31T16:45:00Z | 2014-12-31 08:45 | PST | 2014-12-31 08:45 | 328.1202 | Approved | 50
2014-12-31T17:00:00Z | 2014-12-31 09:00 | PST | 2014-12-31 09:00 | 418.2294 | Approved | 50
2014-12-31T17:15:00Z | 2014-12-31 09:15 | PST | 2014-12-31 09:15 | 418.2294 | Approved | 50
2014-12-31T17:30:00Z | 2014-12-31 09:30 | PST | 2014-12-31 09:30 | 390 | Approved | 50
2014-12-31T17:45:00Z | 2014-12-31 09:45 | PST | 2014-12-31 09:45 | 358.127 | Approved | 50
2014-12-31T18:00:00Z | 2014-12-31 10:00 | PST | 2014-12-31 10:00 | 299.9372 | Approved | 50
2014-12-31T18:15:00Z | 2014-12-31 10:15 | PST | 2014-12-31 10:15 | 273.4914 | Approved | 50
2014-12-31T18:30:00Z | 2014-12-31 10:30 | PST | 2014-12-31 10:30 | 248.7386 | Approved | 50
2014-12-31T18:45:00Z | 2014-12-31 10:45 | PST | 2014-12-31 10:45 | 358.127 | Approved | 50
2014-12-31T19:00:00Z | 2014-12-31 11:00 | PST | 2014-12-31 11:00 | 390 | Approved | 50
2014-12-31T19:15:00Z | 2014-12-31 11:15 | PST | 2014-12-31 11:15 | 418.2294 | Approved | 50
2014-12-31T19:30:00Z | 2014-12-31 11:30 | PST | 2014-12-31 11:30 | 390 | Approved | 50
2014-12-31T19:45:00Z | 2014-12-31 11:45 | PST | 2014-12-31 11:45 | 358.127 | Approved | 50
2014-12-31T20:00:00Z | 2014-12-31 12:00 | PST | 2014-12-31 12:00 | 328.1202 | Approved | 50
2014-12-31T20:15:00Z | 2014-12-31 12:15 | PST | 2014-12-31 12:15 | 390 | Approved | 50
2014-12-31T20:30:00Z | 2014-12-31 12:30 | PST | 2014-12-31 12:30 | 390 | Approved | 50
2014-12-31T20:45:00Z | 2014-12-31 12:45 | PST | 2014-12-31 12:45 | 358.127 | Approved | 50
2014-12-31T21:00:00Z | 2014-12-31 13:00 | PST | 2014-12-31 13:00 | 390 | Approved | 50
2014-12-31T21:15:00Z | 2014-12-31 13:15 | PST | 2014-12-31 13:15 | 390 | Approved | 50
2014-12-31T21:30:00Z | 2014-12-31 13:30 | PST | 2014-12-31 13:30 | 273.4914 | Approved | 50
2014-12-31T21:45:00Z | 2014-12-31 13:45 | PST | 2014-12-31 13:45 | 248.7386 | Approved | 50
2014-12-31T22:00:00Z | 2014-12-31 14:00 | PST | 2014-12-31 14:00 | 225.5965 | Approved | 50
2014-12-31T22:15:00Z | 2014-12-31 14:15 | PST | 2014-12-31 14:15 | 165.2789 | Approved | 50
2014-12-31T22:30:00Z | 2014-12-31 14:30 | PST | 2014-12-31 14:30 | 183.9365 | Approved | 50
2014-12-31T22:45:00Z | 2014-12-31 14:45 | PST | 2014-12-31 14:45 | 204.0196 | Approved | 50
2014-12-31T23:00:00Z | 2014-12-31 15:00 | PST | 2014-12-31 15:00 | 225.5965 | Approved | 50
2014-12-31T23:15:00Z | 2014-12-31 15:15 | PST | 2014-12-31 15:15 | 183.9365 | Approved | 50
2014-12-31T23:30:00Z | 2014-12-31 15:30 | PST | 2014-12-31 15:30 | 148 | Approved | 50
2014-12-31T23:45:00Z | 2014-12-31 15:45 | PST | 2014-12-31 15:45 | 165.2789 | Approved | 50
2015-01-01T00:00:00Z | 2014-12-31 16:00 | PST | 2014-12-31 16:00 | 148 | Approved | 50
2015-01-01T00:15:00Z | 2014-12-31 16:15 | PST | 2014-12-31 16:15 | 148 | Approved | 50
2015-01-01T00:30:00Z | 2014-12-31 16:30 | PST | 2014-12-31 16:30 | 148 | Approved | 50
2015-01-01T00:45:00Z | 2014-12-31 16:45 | PST | 2014-12-31 16:45 | 120.5153 | Approved | 50
2015-01-01T01:00:00Z | 2014-12-31 17:00 | PST | 2014-12-31 17:00 | 120.5153 | Approved | 50
2015-01-01T01:15:00Z | 2014-12-31 17:15 | PST | 2014-12-31 17:15 | 133.7867 | Approved | 50
2015-01-01T01:30:00Z | 2014-12-31 17:30 | PST | 2014-12-31 17:30 | 165.2789 | Approved | 50
2015-01-01T01:45:00Z | 2014-12-31 17:45 | PST | 2014-12-31 17:45 | 148 | Approved | 50
2015-01-01T02:00:00Z | 2014-12-31 18:00 | PST | 2014-12-31 18:00 | 165.2789 | Approved | 50
2015-01-01T02:15:00Z | 2014-12-31 18:15 | PST | 2014-12-31 18:15 | 165.2789 | Approved | 50
2015-01-01T02:30:00Z | 2014-12-31 18:30 | PST | 2014-12-31 18:30 | 148 | Approved | 50
2015-01-01T02:45:00Z | 2014-12-31 18:45 | PST | 2014-12-31 18:45 | 165.2789 | Approved | 50
2015-01-01T03:00:00Z | 2014-12-31 19:00 | PST | 2014-12-31 19:00 | 148 | Approved | 50
2015-01-01T03:15:00Z | 2014-12-31 19:15 | PST | 2014-12-31 19:15 | 148 | Approved | 50
2015-01-01T03:30:00Z | 2014-12-31 19:30 | PST | 2014-12-31 19:30 | 133.7867 | Approved | 50
2015-01-01T03:45:00Z | 2014-12-31 19:45 | PST | 2014-12-31 19:45 | 133.7867 | Approved | 50
2015-01-01T04:00:00Z | 2014-12-31 20:00 | PST | 2014-12-31 20:00 | 133.7867 | Approved | 50
2015-01-01T04:15:00Z | 2014-12-31 20:15 | PST | 2014-12-31 20:15 | 133.7867 | Approved | 50
2015-01-01T04:30:00Z | 2014-12-31 20:30 | PST | 2014-12-31 20:30 | 148 | Approved | 50
2015-01-01T04:45:00Z | 2014-12-31 20:45 | PST | 2014-12-31 20:45 | 96.6513 | Approved | 50
2015-01-01T05:00:00Z | 2014-12-31 21:00 | PST | 2014-12-31 21:00 | 78.7102 | Approved | 50
2015-01-01T05:15:00Z | 2014-12-31 21:15 | PST | 2014-12-31 21:15 | 78.7102 | Approved | 50
2015-01-01T05:30:00Z | 2014-12-31 21:30 | PST | 2014-12-31 21:30 | 85.9972 | Approved | 50
2015-01-01T05:45:00Z | 2014-12-31 21:45 | PST | 2014-12-31 21:45 | 85.9972 | Approved | 50
2015-01-01T06:00:00Z | 2014-12-31 22:00 | PST | 2014-12-31 22:00 | 96.6513 | Approved | 50
2015-01-01T06:15:00Z | 2014-12-31 22:15 | PST | 2014-12-31 22:15 | 96.6513 | Approved | 50
2015-01-01T06:30:00Z | 2014-12-31 22:30 | PST | 2014-12-31 22:30 | 71.7698 | Approved | 50
2015-01-01T06:45:00Z | 2014-12-31 22:45 | PST | 2014-12-31 22:45 | 65.1709 | Approved | 50
2015-01-01T07:00:00Z | 2014-12-31 23:00 | PST | 2014-12-31 23:00 | 71.7698 | Approved | 50
2015-01-01T07:15:00Z | 2014-12-31 23:15 | PST | 2014-12-31 23:15 | 78.7102 | Approved | 50
2015-01-01T07:30:00Z | 2014-12-31 23:30 | PST | 2014-12-31 23:30 | 78.7102 | Approved | 50
2015-01-01T07:45:00Z | 2014-12-31 23:45 | PST | 2014-12-31 23:45 | 78.7102 | Approved | 50
2015-01-01T08:00:00Z | 2015-01-01 | PST | 2015-01-01 | 71.7698 | Approved | 50
2015-01-01T08:15:00Z | 2015-01-01 00:15 | PST | 2015-01-01 00:15 | 71.7698 | Approved | 50
2015-01-01T08:30:00Z | 2015-01-01 00:30 | PST | 2015-01-01 00:30 | 78.7102 | Approved | 50
2015-01-01T08:45:00Z | 2015-01-01 00:45 | PST | 2015-01-01 00:45 | 71.7698 | Approved | 50
2015-01-01T09:00:00Z | 2015-01-01 01:00 | PST | 2015-01-01 01:00 | 71.7698 | Approved | 50
2015-01-01T09:15:00Z | 2015-01-01 01:15 | PST | 2015-01-01 01:15 | 85.9972 | Approved | 50
2015-01-01T09:30:00Z | 2015-01-01 01:30 | PST | 2015-01-01 01:30 | 71.7698 | Approved | 50
2015-01-01T09:45:00Z | 2015-01-01 01:45 | PST | 2015-01-01 01:45 | 71.7698 | Approved | 50
2015-01-01T10:00:00Z | 2015-01-01 02:00 | PST | 2015-01-01 02:00 | 71.7698 | Approved | 50
2015-01-01T10:15:00Z | 2015-01-01 02:15 | PST | 2015-01-01 02:15 | 71.7698 | Approved | 50
2015-01-01T10:30:00Z | 2015-01-01 02:30 | PST | 2015-01-01 02:30 | 71.7698 | Approved | 50
2015-01-01T10:45:00Z | 2015-01-01 02:45 | PST | 2015-01-01 02:45 | 78.7102 | Approved | 50
2015-01-01T11:00:00Z | 2015-01-01 03:00 | PST | 2015-01-01 03:00 | 71.7698 | Approved | 50
2015-01-01T11:15:00Z | 2015-01-01 03:15 | PST | 2015-01-01 03:15 | 71.7698 | Approved | 50
2015-01-01T11:30:00Z | 2015-01-01 03:30 | PST | 2015-01-01 03:30 | 71.7698 | Approved | 50
2015-01-01T11:45:00Z | 2015-01-01 03:45 | PST | 2015-01-01 03:45 | 71.7698 | Approved | 50
2015-01-01T12:00:00Z | 2015-01-01 04:00 | PST | 2015-01-01 04:00 | 71.7698 | Approved | 50
2015-01-01T12:15:00Z | 2015-01-01 04:15 | PST | 2015-01-01 04:15 | 71.7698 | Approved | 50
2015-01-01T12:30:00Z | 2015-01-01 04:30 | PST | 2015-01-01 04:30 | 71.7698 | Approved | 50
2015-01-01T12:45:00Z | 2015-01-01 04:45 | PST | 2015-01-01 04:45 | 71.7698 | Approved | 50
2015-01-01T13:00:00Z | 2015-01-01 05:00 | PST | 2015-01-01 05:00 | 71.7698 | Approved | 50
2015-01-01T13:15:00Z | 2015-01-01 05:15 | PST | 2015-01-01 05:15 | 71.7698 | Approved | 50
2015-01-01T13:30:00Z | 2015-01-01 05:30 | PST | 2015-01-01 05:30 | 71.7698 | Approved | 50
2015-01-01T13:45:00Z | 2015-01-01 05:45 | PST | 2015-01-01 05:45 | 71.7698 | Approved | 50
2015-01-01T14:00:00Z | 2015-01-01 06:00 | PST | 2015-01-01 06:00 | 71.7698 | Approved | 50
2015-01-01T14:15:00Z | 2015-01-01 06:15 | PST | 2015-01-01 06:15 | 71.7698 | Approved | 50
2015-01-01T14:30:00Z | 2015-01-01 06:30 | PST | 2015-01-01 06:30 | 71.7698 | Approved | 50
2015-01-01T14:45:00Z | 2015-01-01 06:45 | PST | 2015-01-01 06:45 | 71.7698 | Approved | 50
2015-01-01T15:00:00Z | 2015-01-01 07:00 | PST | 2015-01-01 07:00 | 78.7102 | Approved | 50
2015-01-01T15:15:00Z | 2015-01-01 07:15 | PST | 2015-01-01 07:15 | 71.7698 | Approved | 50
2015-01-01T15:30:00Z | 2015-01-01 07:30 | PST | 2015-01-01 07:30 | 71.7698 | Approved | 50
2015-01-01T15:45:00Z | 2015-01-01 07:45 | PST | 2015-01-01 07:45 | 71.7698 | Approved | 50
2015-01-01T16:00:00Z | 2015-01-01 08:00 | PST | 2015-01-01 08:00 | 71.7698 | Approved | 50
2015-01-01T16:15:00Z | 2015-01-01 08:15 | PST | 2015-01-01 08:15 | 71.7698 | Approved | 50
2015-01-01T16:30:00Z | 2015-01-01 08:30 | PST | 2015-01-01 08:30 | 71.7698 | Approved | 50
2015-01-01T16:45:00Z | 2015-01-01 08:45 | PST | 2015-01-01 08:45 | 71.7698 | Approved | 50
2015-01-01T17:00:00Z | 2015-01-01 09:00 | PST | 2015-01-01 09:00 | 71.7698 | Approved | 50
2015-01-01T17:15:00Z | 2015-01-01 09:15 | PST | 2015-01-01 09:15 | 71.7698 | Approved | 50
2015-01-01T17:30:00Z | 2015-01-01 09:30 | PST | 2015-01-01 09:30 | 71.7698 | Approved | 50
2015-01-01T17:45:00Z | 2015-01-01 09:45 | PST | 2015-01-01 09:45 | 71.7698 | Approved | 50
2015-01-01T18:00:00Z | 2015-01-01 10:00 | PST | 2015-01-01 10:00 | 71.7698 | Approved | 50
2015-01-01T18:15:00Z | 2015-01-01 10:15 | PST | 2015-01-01 10:15 | 71.7698 | Approved | 50
2015-01-01T18:30:00Z | 2015-01-01 10:30 | PST | 2015-01-01 10:30 | 71.7698 | Approved | 50
2015-01-01T18:45:00Z | 2015-01-01 10:45 | PST | 2015-01-01 10:45 | 71.7698 | Approved | 50
2015-01-01T19:00:00Z | 2015-01-01 11:00 | PST | 2015-01-01 11:00 | 71.7698 | Approved | 50
2015-01-01T19:15:00Z | 2015-01-01 11:15 | PST | 2015-01-01 11:15 | 71.7698 | Approved | 50
2015-01-01T19:30:00Z | 2015-01-01 11:30 | PST | 2015-01-01 11:30 | 71.7698 | Approved | 50
2015-01-01T19:45:00Z | 2015-01-01 11:45 | PST | 2015-01-01 11:45 | 71.7698 | Approved | 50
2015-01-01T20:00:00Z | 2015-01-01 12:00 | PST | 2015-01-01 12:00 | 71.7698 | Approved | 50
2015-01-01T20:15:00Z | 2015-01-01 12:15 | PST | 2015-01-01 12:15 | 71.7698 | Approved | 50
2015-01-01T20:30:00Z | 2015-01-01 12:30 | PST | 2015-01-01 12:30 | 71.7698 | Approved | 50
2015-01-01T20:45:00Z | 2015-01-01 12:45 | PST | 2015-01-01 12:45 | 71.7698 | Approved | 50
2015-01-01T21:00:00Z | 2015-01-01 13:00 | PST | 2015-01-01 13:00 | 71.7698 | Approved | 50
2015-01-01T21:15:00Z | 2015-01-01 13:15 | PST | 2015-01-01 13:15 | 71.7698 | Approved | 50
2015-01-01T21:30:00Z | 2015-01-01 13:30 | PST | 2015-01-01 13:30 | 71.7698 | Approved | 50
2015-01-01T21:45:00Z | 2015-01-01 13:45 | PST | 2015-01-01 13:45 | 78.7102 | Approved | 50
2015-01-01T22:00:00Z | 2015-01-01 14:00 | PST | 2015-01-01 14:00 | 78.7102 | Approved | 50
2015-01-01T22:15:00Z | 2015-01-01 14:15 | PST | 2015-01-01 14:15 | 78.7102 | Approved | 50
2015-01-01T22:30:00Z | 2015-01-01 14:30 | PST | 2015-01-01 14:30 | 78.7102 | Approved | 50
2015-01-01T22:45:00Z | 2015-01-01 14:45 | PST | 2015-01-01 14:45 | 78.7102 | Approved | 50
2015-01-01T23:00:00Z | 2015-01-01 15:00 | PST | 2015-01-01 15:00 | 78.7102 | Approved | 50
2015-01-01T23:15:00Z | 2015-01-01 15:15 | PST | 2015-01-01 15:15 | 78.7102 | Approved | 50
2015-01-01T23:30:00Z | 2015-01-01 15:30 | PST | 2015-01-01 15:30 | 78.7102 | Approved | 50
2015-01-01T23:45:00Z | 2015-01-01 15:45 | PST | 2015-01-01 15:45 | 71.7698 | Approved | 50
2015-01-02T00:00:00Z | 2015-01-01 16:00 | PST | 2015-01-01 16:00 | 78.7102 | Approved | 50
2015-01-02T00:15:00Z | 2015-01-01 16:15 | PST | 2015-01-01 16:15 | 78.7102 | Approved | 50
2015-01-02T00:30:00Z | 2015-01-01 16:30 | PST | 2015-01-01 16:30 | 78.7102 | Approved | 50
2015-01-02T00:45:00Z | 2015-01-01 16:45 | PST | 2015-01-01 16:45 | 78.7102 | Approved | 50
2015-01-02T01:00:00Z | 2015-01-01 17:00 | PST | 2015-01-01 17:00 | 78.7102 | Approved | 50
2015-01-02T01:15:00Z | 2015-01-01 17:15 | PST | 2015-01-01 17:15 | 78.7102 | Approved | 50
2015-01-02T01:30:00Z | 2015-01-01 17:30 | PST | 2015-01-01 17:30 | 71.7698 | Approved | 50
2015-01-02T01:45:00Z | 2015-01-01 17:45 | PST | 2015-01-01 17:45 | 71.7698 | Approved | 50
2015-01-02T02:00:00Z | 2015-01-01 18:00 | PST | 2015-01-01 18:00 | 71.7698 | Approved | 50
2015-01-02T02:15:00Z | 2015-01-01 18:15 | PST | 2015-01-01 18:15 | 71.7698 | Approved | 50
2015-01-02T02:30:00Z | 2015-01-01 18:30 | PST | 2015-01-01 18:30 | 71.7698 | Approved | 50
2015-01-02T02:45:00Z | 2015-01-01 18:45 | PST | 2015-01-01 18:45 | 71.7698 | Approved | 50
2015-01-02T03:00:00Z | 2015-01-01 19:00 | PST | 2015-01-01 19:00 | 71.7698 | Approved | 50
2015-01-02T03:15:00Z | 2015-01-01 19:15 | PST | 2015-01-01 19:15 | 71.7698 | Approved | 50
2015-01-02T03:30:00Z | 2015-01-01 19:30 | PST | 2015-01-01 19:30 | 71.7698 | Approved | 50
2015-01-02T03:45:00Z | 2015-01-01 19:45 | PST | 2015-01-01 19:45 | 71.7698 | Approved | 50
2015-01-02T04:00:00Z | 2015-01-01 20:00 | PST | 2015-01-01 20:00 | 71.7698 | Approved | 50
2015-01-02T04:15:00Z | 2015-01-01 20:15 | PST | 2015-01-01 20:15 | 78.7102 | Approved | 50
2015-01-02T04:30:00Z | 2015-01-01 20:30 | PST | 2015-01-01 20:30 | 71.7698 | Approved | 50
2015-01-02T04:45:00Z | 2015-01-01 20:45 | PST | 2015-01-01 20:45 | 71.7698 | Approved | 50
2015-01-02T05:00:00Z | 2015-01-01 21:00 | PST | 2015-01-01 21:00 | 71.7698 | Approved | 50
2015-01-02T05:15:00Z | 2015-01-01 21:15 | PST | 2015-01-01 21:15 | 71.7698 | Approved | 50
2015-01-02T05:30:00Z | 2015-01-01 21:30 | PST | 2015-01-01 21:30 | 71.7698 | Approved | 50
2015-01-02T05:45:00Z | 2015-01-01 21:45 | PST | 2015-01-01 21:45 | 71.7698 | Approved | 50
2015-01-02T06:00:00Z | 2015-01-01 22:00 | PST | 2015-01-01 22:00 | 71.7698 | Approved | 50
2015-01-02T06:15:00Z | 2015-01-01 22:15 | PST | 2015-01-01 22:15 | 71.7698 | Approved | 50
2015-01-02T06:30:00Z | 2015-01-01 22:30 | PST | 2015-01-01 22:30 | 71.7698 | Approved | 50
2015-01-02T06:45:00Z | 2015-01-01 22:45 | PST | 2015-01-01 22:45 | 71.7698 | Approved | 50
2015-01-02T07:00:00Z | 2015-01-01 23:00 | PST | 2015-01-01 23:00 | 71.7698 | Approved | 50
2015-01-02T07:15:00Z | 2015-01-01 23:15 | PST | 2015-01-01 23:15 | 71.7698 | Approved | 50
2015-01-02T07:30:00Z | 2015-01-01 23:30 | PST | 2015-01-01 23:30 | 71.7698 | Approved | 50
2015-01-02T07:45:00Z | 2015-01-01 23:45 | PST | 2015-01-01 23:45 | 71.7698 | Approved | 50
2015-01-02T08:00:00Z | 2015-01-02 | PST | 2015-01-02 | 71.7698 | Approved | 50
2015-01-02T08:15:00Z | 2015-01-02 00:15 | PST | 2015-01-02 00:15 | 71.7698 | Approved | 50
2015-01-02T08:30:00Z | 2015-01-02 00:30 | PST | 2015-01-02 00:30 | 71.7698 | Approved | 50
2015-01-02T08:45:00Z | 2015-01-02 00:45 | PST | 2015-01-02 00:45 | 71.7698 | Approved | 50
2015-01-02T09:00:00Z | 2015-01-02 01:00 | PST | 2015-01-02 01:00 | 71.7698 | Approved | 50
2015-01-02T09:15:00Z | 2015-01-02 01:15 | PST | 2015-01-02 01:15 | 71.7698 | Approved | 50
2015-01-02T09:30:00Z | 2015-01-02 01:30 | PST | 2015-01-02 01:30 | 71.7698 | Approved | 50
2015-01-02T09:45:00Z | 2015-01-02 01:45 | PST | 2015-01-02 01:45 | 71.7698 | Approved | 50
2015-01-02T10:00:00Z | 2015-01-02 02:00 | PST | 2015-01-02 02:00 | 71.7698 | Approved | 50
2015-01-02T10:15:00Z | 2015-01-02 02:15 | PST | 2015-01-02 02:15 | 71.7698 | Approved | 50
2015-01-02T10:30:00Z | 2015-01-02 02:30 | PST | 2015-01-02 02:30 | 78.7102 | Approved | 50
2015-01-02T10:45:00Z | 2015-01-02 02:45 | PST | 2015-01-02 02:45 | 78.7102 | Approved | 50
2015-01-02T11:00:00Z | 2015-01-02 03:00 | PST | 2015-01-02 03:00 | 78.7102 | Approved | 50
2015-01-02T11:15:00Z | 2015-01-02 03:15 | PST | 2015-01-02 03:15 | 78.7102 | Approved | 50
2015-01-02T11:30:00Z | 2015-01-02 03:30 | PST | 2015-01-02 03:30 | 78.7102 | Approved | 50
2015-01-02T11:45:00Z | 2015-01-02 03:45 | PST | 2015-01-02 03:45 | 78.7102 | Approved | 50
2015-01-02T12:00:00Z | 2015-01-02 04:00 | PST | 2015-01-02 04:00 | 78.7102 | Approved | 50
2015-01-02T12:15:00Z | 2015-01-02 04:15 | PST | 2015-01-02 04:15 | 71.7698 | Approved | 50
2015-01-02T12:30:00Z | 2015-01-02 04:30 | PST | 2015-01-02 04:30 | 71.7698 | Approved | 50
2015-01-02T12:45:00Z | 2015-01-02 04:45 | PST | 2015-01-02 04:45 | 71.7698 | Approved | 50
2015-01-02T13:00:00Z | 2015-01-02 05:00 | PST | 2015-01-02 05:00 | 78.7102 | Approved | 50
2015-01-02T13:15:00Z | 2015-01-02 05:15 | PST | 2015-01-02 05:15 | 71.7698 | Approved | 50
2015-01-02T13:30:00Z | 2015-01-02 05:30 | PST | 2015-01-02 05:30 | 78.7102 | Approved | 50
2015-01-02T13:45:00Z | 2015-01-02 05:45 | PST | 2015-01-02 05:45 | 78.7102 | Approved | 50
2015-01-02T14:00:00Z | 2015-01-02 06:00 | PST | 2015-01-02 06:00 | 85.9972 | Approved | 50
2015-01-02T14:15:00Z | 2015-01-02 06:15 | PST | 2015-01-02 06:15 | 78.7102 | Approved | 50
2015-01-02T14:30:00Z | 2015-01-02 06:30 | PST | 2015-01-02 06:30 | 78.7102 | Approved | 50
2015-01-02T14:45:00Z | 2015-01-02 06:45 | PST | 2015-01-02 06:45 | 78.7102 | Approved | 50
2015-01-02T15:00:00Z | 2015-01-02 07:00 | PST | 2015-01-02 07:00 | 71.7698 | Approved | 50
2015-01-02T15:15:00Z | 2015-01-02 07:15 | PST | 2015-01-02 07:15 | 78.7102 | Approved | 50
2015-01-02T15:30:00Z | 2015-01-02 07:30 | PST | 2015-01-02 07:30 | 71.7698 | Approved | 50
2015-01-02T15:45:00Z | 2015-01-02 07:45 | PST | 2015-01-02 07:45 | 71.7698 | Approved | 50
2015-01-02T16:00:00Z | 2015-01-02 08:00 | PST | 2015-01-02 08:00 | 78.7102 | Approved | 50
2015-01-02T16:15:00Z | 2015-01-02 08:15 | PST | 2015-01-02 08:15 | 78.7102 | Approved | 50
2015-01-02T16:30:00Z | 2015-01-02 08:30 | PST | 2015-01-02 08:30 | 78.7102 | Approved | 50
2015-01-02T16:45:00Z | 2015-01-02 08:45 | PST | 2015-01-02 08:45 | 78.7102 | Approved | 50
2015-01-02T17:00:00Z | 2015-01-02 09:00 | PST | 2015-01-02 09:00 | 78.7102 | Approved | 50
2015-01-02T17:15:00Z | 2015-01-02 09:15 | PST | 2015-01-02 09:15 | 78.7102 | Approved | 50
2015-01-02T17:30:00Z | 2015-01-02 09:30 | PST | 2015-01-02 09:30 | 78.7102 | Approved | 50
2015-01-02T17:45:00Z | 2015-01-02 09:45 | PST | 2015-01-02 09:45 | 85.9972 | Approved | 50
2015-01-02T18:00:00Z | 2015-01-02 10:00 | PST | 2015-01-02 10:00 | 78.7102 | Approved | 50
2015-01-02T18:15:00Z | 2015-01-02 10:15 | PST | 2015-01-02 10:15 | 85.9972 | Approved | 50
2015-01-02T18:30:00Z | 2015-01-02 10:30 | PST | 2015-01-02 10:30 | 85.9972 | Approved | 50
2015-01-02T18:45:00Z | 2015-01-02 10:45 | PST | 2015-01-02 10:45 | 78.7102 | Approved | 50
2015-01-02T19:00:00Z | 2015-01-02 11:00 | PST | 2015-01-02 11:00 | 85.9972 | Approved | 50
2015-01-02T19:15:00Z | 2015-01-02 11:15 | PST | 2015-01-02 11:15 | 85.9972 | Approved | 50
2015-01-02T19:30:00Z | 2015-01-02 11:30 | PST | 2015-01-02 11:30 | 85.9972 | Approved | 50
2015-01-02T19:45:00Z | 2015-01-02 11:45 | PST | 2015-01-02 11:45 | 85.9972 | Approved | 50
2015-01-02T20:00:00Z | 2015-01-02 12:00 | PST | 2015-01-02 12:00 | 78.7102 | Approved | 50
2015-01-02T20:15:00Z | 2015-01-02 12:15 | PST | 2015-01-02 12:15 | 78.7102 | Approved | 50
2015-01-02T20:30:00Z | 2015-01-02 12:30 | PST | 2015-01-02 12:30 | 85.9972 | Approved | 50
2015-01-02T20:45:00Z | 2015-01-02 12:45 | PST | 2015-01-02 12:45 | 78.7102 | Approved | 50
2015-01-02T21:00:00Z | 2015-01-02 13:00 | PST | 2015-01-02 13:00 | 78.7102 | Approved | 50
2015-01-02T21:15:00Z | 2015-01-02 13:15 | PST | 2015-01-02 13:15 | 78.7102 | Approved | 50
2015-01-02T21:30:00Z | 2015-01-02 13:30 | PST | 2015-01-02 13:30 | 78.7102 | Approved | 50
2015-01-02T21:45:00Z | 2015-01-02 13:45 | PST | 2015-01-02 13:45 | 78.7102 | Approved | 50
2015-01-02T22:00:00Z | 2015-01-02 14:00 | PST | 2015-01-02 14:00 | 78.7102 | Approved | 50
2015-01-02T22:15:00Z | 2015-01-02 14:15 | PST | 2015-01-02 14:15 | 78.7102 | Approved | 50
2015-01-02T22:30:00Z | 2015-01-02 14:30 | PST | 2015-01-02 14:30 | 78.7102 | Approved | 50
2015-01-02T22:45:00Z | 2015-01-02 14:45 | PST | 2015-01-02 14:45 | 78.7102 | Approved | 50
2015-01-02T23:00:00Z | 2015-01-02 15:00 | PST | 2015-01-02 15:00 | 78.7102 | Approved | 50
2015-01-02T23:15:00Z | 2015-01-02 15:15 | PST | 2015-01-02 15:15 | 78.7102 | Approved | 50
2015-01-02T23:30:00Z | 2015-01-02 15:30 | PST | 2015-01-02 15:30 | 78.7102 | Approved | 50
2015-01-02T23:45:00Z | 2015-01-02 15:45 | PST | 2015-01-02 15:45 | 78.7102 | Approved | 50
2015-01-03T00:00:00Z | 2015-01-02 16:00 | PST | 2015-01-02 16:00 | 78.7102 | Approved | 50
2015-01-03T00:15:00Z | 2015-01-02 16:15 | PST | 2015-01-02 16:15 | 78.7102 | Approved | 50
2015-01-03T00:30:00Z | 2015-01-02 16:30 | PST | 2015-01-02 16:30 | 78.7102 | Approved | 50
2015-01-03T00:45:00Z | 2015-01-02 16:45 | PST | 2015-01-02 16:45 | 78.7102 | Approved | 50
2015-01-03T01:00:00Z | 2015-01-02 17:00 | PST | 2015-01-02 17:00 | 78.7102 | Approved | 50
2015-01-03T01:15:00Z | 2015-01-02 17:15 | PST | 2015-01-02 17:15 | 78.7102 | Approved | 50
2015-01-03T01:30:00Z | 2015-01-02 17:30 | PST | 2015-01-02 17:30 | 78.7102 | Approved | 50
2015-01-03T01:45:00Z | 2015-01-02 17:45 | PST | 2015-01-02 17:45 | 78.7102 | Approved | 50
2015-01-03T02:00:00Z | 2015-01-02 18:00 | PST | 2015-01-02 18:00 | 78.7102 | Approved | 50
2015-01-03T02:15:00Z | 2015-01-02 18:15 | PST | 2015-01-02 18:15 | 71.7698 | Approved | 50
2015-01-03T02:30:00Z | 2015-01-02 18:30 | PST | 2015-01-02 18:30 | 78.7102 | Approved | 50
2015-01-03T02:45:00Z | 2015-01-02 18:45 | PST | 2015-01-02 18:45 | 78.7102 | Approved | 50
2015-01-03T03:00:00Z | 2015-01-02 19:00 | PST | 2015-01-02 19:00 | 71.7698 | Approved | 50
2015-01-03T03:15:00Z | 2015-01-02 19:15 | PST | 2015-01-02 19:15 | 71.7698 | Approved | 50
2015-01-03T03:30:00Z | 2015-01-02 19:30 | PST | 2015-01-02 19:30 | 78.7102 | Approved | 50
2015-01-03T03:45:00Z | 2015-01-02 19:45 | PST | 2015-01-02 19:45 | 78.7102 | Approved | 50
2015-01-03T04:00:00Z | 2015-01-02 20:00 | PST | 2015-01-02 20:00 | 78.7102 | Approved | 50
2015-01-03T04:15:00Z | 2015-01-02 20:15 | PST | 2015-01-02 20:15 | 78.7102 | Approved | 50
2015-01-03T04:30:00Z | 2015-01-02 20:30 | PST | 2015-01-02 20:30 | 71.7698 | Approved | 50
2015-01-03T04:45:00Z | 2015-01-02 20:45 | PST | 2015-01-02 20:45 | 78.7102 | Approved | 50
2015-01-03T05:00:00Z | 2015-01-02 21:00 | PST | 2015-01-02 21:00 | 78.7102 | Approved | 50
2015-01-03T05:15:00Z | 2015-01-02 21:15 | PST | 2015-01-02 21:15 | 71.7698 | Approved | 50
2015-01-03T05:30:00Z | 2015-01-02 21:30 | PST | 2015-01-02 21:30 | 71.7698 | Approved | 50
2015-01-03T05:45:00Z | 2015-01-02 21:45 | PST | 2015-01-02 21:45 | 78.7102 | Approved | 50
2015-01-03T06:00:00Z | 2015-01-02 22:00 | PST | 2015-01-02 22:00 | 71.7698 | Approved | 50
2015-01-03T06:15:00Z | 2015-01-02 22:15 | PST | 2015-01-02 22:15 | 71.7698 | Approved | 50
2015-01-03T06:30:00Z | 2015-01-02 22:30 | PST | 2015-01-02 22:30 | 78.7102 | Approved | 50
2015-01-03T06:45:00Z | 2015-01-02 22:45 | PST | 2015-01-02 22:45 | 71.7698 | Approved | 50
2015-01-03T07:00:00Z | 2015-01-02 23:00 | PST | 2015-01-02 23:00 | 71.7698 | Approved | 50
2015-01-03T07:15:00Z | 2015-01-02 23:15 | PST | 2015-01-02 23:15 | 71.7698 | Approved | 50
2015-01-03T07:30:00Z | 2015-01-02 23:30 | PST | 2015-01-02 23:30 | 71.7698 | Approved | 50
2015-01-03T07:45:00Z | 2015-01-02 23:45 | PST | 2015-01-02 23:45 | 65.1709 | Approved | 50
2015-01-03T08:00:00Z | 2015-01-03 | PST | 2015-01-03 | 65.1709 | Approved | 50
2015-01-03T08:15:00Z | 2015-01-03 00:15 | PST | 2015-01-03 00:15 | 71.7698 | Approved | 50
2015-01-03T08:30:00Z | 2015-01-03 00:30 | PST | 2015-01-03 00:30 | 71.7698 | Approved | 50
2015-01-03T08:45:00Z | 2015-01-03 00:45 | PST | 2015-01-03 00:45 | 65.1709 | Approved | 50
2015-01-03T09:00:00Z | 2015-01-03 01:00 | PST | 2015-01-03 01:00 | 65.1709 | Approved | 50
2015-01-03T09:15:00Z | 2015-01-03 01:15 | PST | 2015-01-03 01:15 | 71.7698 | Approved | 50
2015-01-03T09:30:00Z | 2015-01-03 01:30 | PST | 2015-01-03 01:30 | 65.1709 | Approved | 50
2015-01-03T09:45:00Z | 2015-01-03 01:45 | PST | 2015-01-03 01:45 | 71.7698 | Approved | 50
2015-01-03T10:00:00Z | 2015-01-03 02:00 | PST | 2015-01-03 02:00 | 78.7102 | Approved | 50
2015-01-03T10:15:00Z | 2015-01-03 02:15 | PST | 2015-01-03 02:15 | 71.7698 | Approved | 50
2015-01-03T10:30:00Z | 2015-01-03 02:30 | PST | 2015-01-03 02:30 | 71.7698 | Approved | 50
2015-01-03T10:45:00Z | 2015-01-03 02:45 | PST | 2015-01-03 02:45 | 71.7698 | Approved | 50
2015-01-03T11:00:00Z | 2015-01-03 03:00 | PST | 2015-01-03 03:00 | 71.7698 | Approved | 50
2015-01-03T11:15:00Z | 2015-01-03 03:15 | PST | 2015-01-03 03:15 | 71.7698 | Approved | 50
2015-01-03T11:30:00Z | 2015-01-03 03:30 | PST | 2015-01-03 03:30 | 71.7698 | Approved | 50
2015-01-03T11:45:00Z | 2015-01-03 03:45 | PST | 2015-01-03 03:45 | 71.7698 | Approved | 50
2015-01-03T12:00:00Z | 2015-01-03 04:00 | PST | 2015-01-03 04:00 | 78.7102 | Approved | 50
2015-01-03T12:15:00Z | 2015-01-03 04:15 | PST | 2015-01-03 04:15 | 71.7698 | Approved | 50
2015-01-03T12:30:00Z | 2015-01-03 04:30 | PST | 2015-01-03 04:30 | 78.7102 | Approved | 50
2015-01-03T12:45:00Z | 2015-01-03 04:45 | PST | 2015-01-03 04:45 | 78.7102 | Approved | 50
2015-01-03T13:00:00Z | 2015-01-03 05:00 | PST | 2015-01-03 05:00 | 71.7698 | Approved | 50
2015-01-03T13:15:00Z | 2015-01-03 05:15 | PST | 2015-01-03 05:15 | 71.7698 | Approved | 50
2015-01-03T13:30:00Z | 2015-01-03 05:30 | PST | 2015-01-03 05:30 | 78.7102 | Approved | 50
2015-01-03T13:45:00Z | 2015-01-03 05:45 | PST | 2015-01-03 05:45 | 71.7698 | Approved | 50
2015-01-03T14:00:00Z | 2015-01-03 06:00 | PST | 2015-01-03 06:00 | 71.7698 | Approved | 50
2015-01-03T14:15:00Z | 2015-01-03 06:15 | PST | 2015-01-03 06:15 | 71.7698 | Approved | 50
2015-01-03T14:30:00Z | 2015-01-03 06:30 | PST | 2015-01-03 06:30 | 71.7698 | Approved | 50
2015-01-03T14:45:00Z | 2015-01-03 06:45 | PST | 2015-01-03 06:45 | 71.7698 | Approved | 50
2015-01-03T15:00:00Z | 2015-01-03 07:00 | PST | 2015-01-03 07:00 | 71.7698 | Approved | 50
2015-01-03T15:15:00Z | 2015-01-03 07:15 | PST | 2015-01-03 07:15 | 71.7698 | Approved | 50
2015-01-03T15:30:00Z | 2015-01-03 07:30 | PST | 2015-01-03 07:30 | 71.7698 | Approved | 50
2015-01-03T15:45:00Z | 2015-01-03 07:45 | PST | 2015-01-03 07:45 | 71.7698 | Approved | 50
2015-01-03T16:00:00Z | 2015-01-03 08:00 | PST | 2015-01-03 08:00 | 71.7698 | Approved | 50
2015-01-03T16:15:00Z | 2015-01-03 08:15 | PST | 2015-01-03 08:15 | 71.7698 | Approved | 50
2015-01-03T16:30:00Z | 2015-01-03 08:30 | PST | 2015-01-03 08:30 | 78.7102 | Approved | 50
2015-01-03T16:45:00Z | 2015-01-03 08:45 | PST | 2015-01-03 08:45 | 71.7698 | Approved | 50
2015-01-03T17:00:00Z | 2015-01-03 09:00 | PST | 2015-01-03 09:00 | 78.7102 | Approved | 50
2015-01-03T17:15:00Z | 2015-01-03 09:15 | PST | 2015-01-03 09:15 | 78.7102 | Approved | 50
2015-01-03T17:30:00Z | 2015-01-03 09:30 | PST | 2015-01-03 09:30 | 78.7102 | Approved | 50
2015-01-03T17:45:00Z | 2015-01-03 09:45 | PST | 2015-01-03 09:45 | 78.7102 | Approved | 50
2015-01-03T18:00:00Z | 2015-01-03 10:00 | PST | 2015-01-03 10:00 | 71.7698 | Approved | 50
2015-01-03T18:15:00Z | 2015-01-03 10:15 | PST | 2015-01-03 10:15 | 78.7102 | Approved | 50
2015-01-03T18:30:00Z | 2015-01-03 10:30 | PST | 2015-01-03 10:30 | 78.7102 | Approved | 50
2015-01-03T18:45:00Z | 2015-01-03 10:45 | PST | 2015-01-03 10:45 | 71.7698 | Approved | 50
2015-01-03T19:00:00Z | 2015-01-03 11:00 | PST | 2015-01-03 11:00 | 71.7698 | Approved | 50
2015-01-03T19:15:00Z | 2015-01-03 11:15 | PST | 2015-01-03 11:15 | 78.7102 | Approved | 50
2015-01-03T19:30:00Z | 2015-01-03 11:30 | PST | 2015-01-03 11:30 | 71.7698 | Approved | 50
2015-01-03T19:45:00Z | 2015-01-03 11:45 | PST | 2015-01-03 11:45 | 78.7102 | Approved | 50
2015-01-03T20:00:00Z | 2015-01-03 12:00 | PST | 2015-01-03 12:00 | 71.7698 | Approved | 50
2015-01-03T20:15:00Z | 2015-01-03 12:15 | PST | 2015-01-03 12:15 | 71.7698 | Approved | 50
2015-01-03T20:30:00Z | 2015-01-03 12:30 | PST | 2015-01-03 12:30 | 71.7698 | Approved | 50
2015-01-03T20:45:00Z | 2015-01-03 12:45 | PST | 2015-01-03 12:45 | 78.7102 | Approved | 50
2015-01-03T21:00:00Z | 2015-01-03 13:00 | PST | 2015-01-03 13:00 | 71.7698 | Approved | 50
2015-01-03T21:15:00Z | 2015-01-03 13:15 | PST | 2015-01-03 13:15 | 71.7698 | Approved | 50
2015-01-03T21:30:00Z | 2015-01-03 13:30 | PST | 2015-01-03 13:30 | 71.7698 | Approved | 50
2015-01-03T21:45:00Z | 2015-01-03 13:45 | PST | 2015-01-03 13:45 | 78.7102 | Approved | 50
2015-01-03T22:00:00Z | 2015-01-03 14:00 | PST | 2015-01-03 14:00 | 78.7102 | Approved | 50
2015-01-03T22:15:00Z | 2015-01-03 14:15 | PST | 2015-01-03 14:15 | 78.7102 | Approved | 50
2015-01-03T22:30:00Z | 2015-01-03 14:30 | PST | 2015-01-03 14:30 | 78.7102 | Approved | 50
2015-01-03T22:45:00Z | 2015-01-03 14:45 | PST | 2015-01-03 14:45 | 78.7102 | Approved | 50
2015-01-03T23:00:00Z | 2015-01-03 15:00 | PST | 2015-01-03 15:00 | 78.7102 | Approved | 50
2015-01-03T23:15:00Z | 2015-01-03 15:15 | PST | 2015-01-03 15:15 | 78.7102 | Approved | 50
2015-01-03T23:30:00Z | 2015-01-03 15:30 | PST | 2015-01-03 15:30 | 78.7102 | Approved | 50
2015-01-03T23:45:00Z | 2015-01-03 15:45 | PST | 2015-01-03 15:45 | 78.7102 | Approved | 50
2015-01-04T00:00:00Z | 2015-01-03 16:00 | PST | 2015-01-03 16:00 | 78.7102 | Approved | 50
2015-01-04T00:15:00Z | 2015-01-03 16:15 | PST | 2015-01-03 16:15 | 78.7102 | Approved | 50
2015-01-04T00:30:00Z | 2015-01-03 16:30 | PST | 2015-01-03 16:30 | 78.7102 | Approved | 50
2015-01-04T00:45:00Z | 2015-01-03 16:45 | PST | 2015-01-03 16:45 | 71.7698 | Approved | 50
2015-01-04T01:00:00Z | 2015-01-03 17:00 | PST | 2015-01-03 17:00 | 71.7698 | Approved | 50
2015-01-04T01:15:00Z | 2015-01-03 17:15 | PST | 2015-01-03 17:15 | 71.7698 | Approved | 50
2015-01-04T01:30:00Z | 2015-01-03 17:30 | PST | 2015-01-03 17:30 | 71.7698 | Approved | 50
2015-01-04T01:45:00Z | 2015-01-03 17:45 | PST | 2015-01-03 17:45 | 71.7698 | Approved | 50
2015-01-04T02:00:00Z | 2015-01-03 18:00 | PST | 2015-01-03 18:00 | 71.7698 | Approved | 50
2015-01-04T02:15:00Z | 2015-01-03 18:15 | PST | 2015-01-03 18:15 | 71.7698 | Approved | 50
2015-01-04T02:30:00Z | 2015-01-03 18:30 | PST | 2015-01-03 18:30 | 71.7698 | Approved | 50
2015-01-04T02:45:00Z | 2015-01-03 18:45 | PST | 2015-01-03 18:45 | 71.7698 | Approved | 50
2015-01-04T03:00:00Z | 2015-01-03 19:00 | PST | 2015-01-03 19:00 | 71.7698 | Approved | 50
2015-01-04T03:15:00Z | 2015-01-03 19:15 | PST | 2015-01-03 19:15 | 71.7698 | Approved | 50
2015-01-04T03:30:00Z | 2015-01-03 19:30 | PST | 2015-01-03 19:30 | 71.7698 | Approved | 50
2015-01-04T03:45:00Z | 2015-01-03 19:45 | PST | 2015-01-03 19:45 | 71.7698 | Approved | 50
2015-01-04T04:00:00Z | 2015-01-03 20:00 | PST | 2015-01-03 20:00 | 71.7698 | Approved | 50
2015-01-04T04:15:00Z | 2015-01-03 20:15 | PST | 2015-01-03 20:15 | 71.7698 | Approved | 50
2015-01-04T04:30:00Z | 2015-01-03 20:30 | PST | 2015-01-03 20:30 | 71.7698 | Approved | 50
2015-01-04T04:45:00Z | 2015-01-03 20:45 | PST | 2015-01-03 20:45 | 71.7698 | Approved | 50
2015-01-04T05:00:00Z | 2015-01-03 21:00 | PST | 2015-01-03 21:00 | 71.7698 | Approved | 50
2015-01-04T05:15:00Z | 2015-01-03 21:15 | PST | 2015-01-03 21:15 | 71.7698 | Approved | 50
2015-01-04T05:30:00Z | 2015-01-03 21:30 | PST | 2015-01-03 21:30 | 71.7698 | Approved | 50
2015-01-04T05:45:00Z | 2015-01-03 21:45 | PST | 2015-01-03 21:45 | 71.7698 | Approved | 50
2015-01-04T06:00:00Z | 2015-01-03 22:00 | PST | 2015-01-03 22:00 | 71.7698 | Approved | 50
2015-01-04T06:15:00Z | 2015-01-03 22:15 | PST | 2015-01-03 22:15 | 71.7698 | Approved | 50
2015-01-04T06:30:00Z | 2015-01-03 22:30 | PST | 2015-01-03 22:30 | 71.7698 | Approved | 50
2015-01-04T06:45:00Z | 2015-01-03 22:45 | PST | 2015-01-03 22:45 | 71.7698 | Approved | 50
2015-01-04T07:00:00Z | 2015-01-03 23:00 | PST | 2015-01-03 23:00 | 78.7102 | Approved | 50
2015-01-04T07:15:00Z | 2015-01-03 23:15 | PST | 2015-01-03 23:15 | 71.7698 | Approved | 50
2015-01-04T07:30:00Z | 2015-01-03 23:30 | PST | 2015-01-03 23:30 | 71.7698 | Approved | 50
2015-01-04T07:45:00Z | 2015-01-03 23:45 | PST | 2015-01-03 23:45 | 71.7698 | Approved | 50
2015-01-04T08:00:00Z | 2015-01-04 | PST | 2015-01-04 | 71.7698 | Approved | 50
2015-01-04T08:15:00Z | 2015-01-04 00:15 | PST | 2015-01-04 00:15 | 71.7698 | Approved | 50
2015-01-04T08:30:00Z | 2015-01-04 00:30 | PST | 2015-01-04 00:30 | 71.7698 | Approved | 50
2015-01-04T08:45:00Z | 2015-01-04 00:45 | PST | 2015-01-04 00:45 | 71.7698 | Approved | 50
2015-01-04T09:00:00Z | 2015-01-04 01:00 | PST | 2015-01-04 01:00 | 71.7698 | Approved | 50
2015-01-04T09:15:00Z | 2015-01-04 01:15 | PST | 2015-01-04 01:15 | 65.1709 | Approved | 50
2015-01-04T09:30:00Z | 2015-01-04 01:30 | PST | 2015-01-04 01:30 | 71.7698 | Approved | 50
2015-01-04T09:45:00Z | 2015-01-04 01:45 | PST | 2015-01-04 01:45 | 71.7698 | Approved | 50
2015-01-04T10:00:00Z | 2015-01-04 02:00 | PST | 2015-01-04 02:00 | 71.7698 | Approved | 50
2015-01-04T10:15:00Z | 2015-01-04 02:15 | PST | 2015-01-04 02:15 | 71.7698 | Approved | 50
2015-01-04T10:30:00Z | 2015-01-04 02:30 | PST | 2015-01-04 02:30 | 71.7698 | Approved | 50
2015-01-04T10:45:00Z | 2015-01-04 02:45 | PST | 2015-01-04 02:45 | 71.7698 | Approved | 50
2015-01-04T11:00:00Z | 2015-01-04 03:00 | PST | 2015-01-04 03:00 | 78.7102 | Approved | 50
2015-01-04T11:15:00Z | 2015-01-04 03:15 | PST | 2015-01-04 03:15 | 71.7698 | Approved | 50
2015-01-04T11:30:00Z | 2015-01-04 03:30 | PST | 2015-01-04 03:30 | 71.7698 | Approved | 50
2015-01-04T11:45:00Z | 2015-01-04 03:45 | PST | 2015-01-04 03:45 | 71.7698 | Approved | 50
2015-01-04T12:00:00Z | 2015-01-04 04:00 | PST | 2015-01-04 04:00 | 71.7698 | Approved | 50
2015-01-04T12:15:00Z | 2015-01-04 04:15 | PST | 2015-01-04 04:15 | 71.7698 | Approved | 50
2015-01-04T12:30:00Z | 2015-01-04 04:30 | PST | 2015-01-04 04:30 | 71.7698 | Approved | 50
2015-01-04T12:45:00Z | 2015-01-04 04:45 | PST | 2015-01-04 04:45 | 71.7698 | Approved | 50
2015-01-04T13:00:00Z | 2015-01-04 05:00 | PST | 2015-01-04 05:00 | 71.7698 | Approved | 50
2015-01-04T13:15:00Z | 2015-01-04 05:15 | PST | 2015-01-04 05:15 | 71.7698 | Approved | 50
2015-01-04T13:30:00Z | 2015-01-04 05:30 | PST | 2015-01-04 05:30 | 65.1709 | Approved | 50
2015-01-04T13:45:00Z | 2015-01-04 05:45 | PST | 2015-01-04 05:45 | 71.7698 | Approved | 50
2015-01-04T14:00:00Z | 2015-01-04 06:00 | PST | 2015-01-04 06:00 | 71.7698 | Approved | 50
2015-01-04T14:15:00Z | 2015-01-04 06:15 | PST | 2015-01-04 06:15 | 71.7698 | Approved | 50
2015-01-04T14:30:00Z | 2015-01-04 06:30 | PST | 2015-01-04 06:30 | 71.7698 | Approved | 50
2015-01-04T14:45:00Z | 2015-01-04 06:45 | PST | 2015-01-04 06:45 | 71.7698 | Approved | 50
2015-01-04T15:00:00Z | 2015-01-04 07:00 | PST | 2015-01-04 07:00 | 71.7698 | Approved | 50
2015-01-04T15:15:00Z | 2015-01-04 07:15 | PST | 2015-01-04 07:15 | 71.7698 | Approved | 50
2015-01-04T15:30:00Z | 2015-01-04 07:30 | PST | 2015-01-04 07:30 | 65.1709 | Approved | 50
2015-01-04T15:45:00Z | 2015-01-04 07:45 | PST | 2015-01-04 07:45 | 58.9161 | Approved | 50
2015-01-04T16:00:00Z | 2015-01-04 08:00 | PST | 2015-01-04 08:00 | 58.9161 | Approved | 50
2015-01-04T16:15:00Z | 2015-01-04 08:15 | PST | 2015-01-04 08:15 | 78.7102 | Approved | 50
2015-01-04T16:30:00Z | 2015-01-04 08:30 | PST | 2015-01-04 08:30 | 85.9972 | Approved | 50
2015-01-04T16:45:00Z | 2015-01-04 08:45 | PST | 2015-01-04 08:45 | 65.1709 | Approved | 50
2015-01-04T17:00:00Z | 2015-01-04 09:00 | PST | 2015-01-04 09:00 | 65.1709 | Approved | 50
2015-01-04T17:15:00Z | 2015-01-04 09:15 | PST | 2015-01-04 09:15 | 78.7102 | Approved | 50
2015-01-04T17:30:00Z | 2015-01-04 09:30 | PST | 2015-01-04 09:30 | 78.7102 | Approved | 50
2015-01-04T17:45:00Z | 2015-01-04 09:45 | PST | 2015-01-04 09:45 | 78.7102 | Approved | 50
2015-01-04T18:00:00Z | 2015-01-04 10:00 | PST | 2015-01-04 10:00 | 71.7698 | Approved | 50
2015-01-04T18:15:00Z | 2015-01-04 10:15 | PST | 2015-01-04 10:15 | 78.7102 | Approved | 50
2015-01-04T18:30:00Z | 2015-01-04 10:30 | PST | 2015-01-04 10:30 | 78.7102 | Approved | 50
2015-01-04T18:45:00Z | 2015-01-04 10:45 | PST | 2015-01-04 10:45 | 65.1709 | Approved | 50
2015-01-04T19:00:00Z | 2015-01-04 11:00 | PST | 2015-01-04 11:00 | 71.7698 | Approved | 50
2015-01-04T19:15:00Z | 2015-01-04 11:15 | PST | 2015-01-04 11:15 | 71.7698 | Approved | 50
2015-01-04T19:30:00Z | 2015-01-04 11:30 | PST | 2015-01-04 11:30 | 71.7698 | Approved | 50
2015-01-04T19:45:00Z | 2015-01-04 11:45 | PST | 2015-01-04 11:45 | 71.7698 | Approved | 50
2015-01-04T20:00:00Z | 2015-01-04 12:00 | PST | 2015-01-04 12:00 | 71.7698 | Approved | 50
2015-01-04T20:15:00Z | 2015-01-04 12:15 | PST | 2015-01-04 12:15 | 71.7698 | Approved | 50
2015-01-04T20:30:00Z | 2015-01-04 12:30 | PST | 2015-01-04 12:30 | 71.7698 | Approved | 50
2015-01-04T20:45:00Z | 2015-01-04 12:45 | PST | 2015-01-04 12:45 | 65.1709 | Approved | 50
2015-01-04T21:00:00Z | 2015-01-04 13:00 | PST | 2015-01-04 13:00 | 65.1709 | Approved | 50
2015-01-04T21:15:00Z | 2015-01-04 13:15 | PST | 2015-01-04 13:15 | 65.1709 | Approved | 50
2015-01-04T21:30:00Z | 2015-01-04 13:30 | PST | 2015-01-04 13:30 | 71.7698 | Approved | 50
2015-01-04T21:45:00Z | 2015-01-04 13:45 | PST | 2015-01-04 13:45 | 71.7698 | Approved | 50
2015-01-04T22:00:00Z | 2015-01-04 14:00 | PST | 2015-01-04 14:00 | 71.7698 | Approved | 50
2015-01-04T22:15:00Z | 2015-01-04 14:15 | PST | 2015-01-04 14:15 | 71.7698 | Approved | 50
2015-01-04T22:30:00Z | 2015-01-04 14:30 | PST | 2015-01-04 14:30 | 71.7698 | Approved | 50
2015-01-04T22:45:00Z | 2015-01-04 14:45 | PST | 2015-01-04 14:45 | 71.7698 | Approved | 50
2015-01-04T23:00:00Z | 2015-01-04 15:00 | PST | 2015-01-04 15:00 | 71.7698 | Approved | 50
2015-01-04T23:15:00Z | 2015-01-04 15:15 | PST | 2015-01-04 15:15 | 71.7698 | Approved | 50
2015-01-04T23:30:00Z | 2015-01-04 15:30 | PST | 2015-01-04 15:30 | 71.7698 | Approved | 50
2015-01-04T23:45:00Z | 2015-01-04 15:45 | PST | 2015-01-04 15:45 | 71.7698 | Approved | 50
2015-01-05T00:00:00Z | 2015-01-04 16:00 | PST | 2015-01-04 16:00 | 71.7698 | Approved | 50
2015-01-05T00:15:00Z | 2015-01-04 16:15 | PST | 2015-01-04 16:15 | 71.7698 | Approved | 50
2015-01-05T00:30:00Z | 2015-01-04 16:30 | PST | 2015-01-04 16:30 | 71.7698 | Approved | 50
2015-01-05T00:45:00Z | 2015-01-04 16:45 | PST | 2015-01-04 16:45 | 71.7698 | Approved | 50
2015-01-05T01:00:00Z | 2015-01-04 17:00 | PST | 2015-01-04 17:00 | 71.7698 | Approved | 50
2015-01-05T01:15:00Z | 2015-01-04 17:15 | PST | 2015-01-04 17:15 | 71.7698 | Approved | 50
2015-01-05T01:30:00Z | 2015-01-04 17:30 | PST | 2015-01-04 17:30 | 65.1709 | Approved | 50
2015-01-05T01:45:00Z | 2015-01-04 17:45 | PST | 2015-01-04 17:45 | 65.1709 | Approved | 50
2015-01-05T02:00:00Z | 2015-01-04 18:00 | PST | 2015-01-04 18:00 | 65.1709 | Approved | 50
2015-01-05T02:15:00Z | 2015-01-04 18:15 | PST | 2015-01-04 18:15 | 65.1709 | Approved | 50
2015-01-05T02:30:00Z | 2015-01-04 18:30 | PST | 2015-01-04 18:30 | 65.1709 | Approved | 50
2015-01-05T02:45:00Z | 2015-01-04 18:45 | PST | 2015-01-04 18:45 | 65.1709 | Approved | 50
2015-01-05T03:00:00Z | 2015-01-04 19:00 | PST | 2015-01-04 19:00 | 65.1709 | Approved | 50
2015-01-05T03:15:00Z | 2015-01-04 19:15 | PST | 2015-01-04 19:15 | 65.1709 | Approved | 50
2015-01-05T03:30:00Z | 2015-01-04 19:30 | PST | 2015-01-04 19:30 | 65.1709 | Approved | 50
2015-01-05T03:45:00Z | 2015-01-04 19:45 | PST | 2015-01-04 19:45 | 65.1709 | Approved | 50
2015-01-05T04:00:00Z | 2015-01-04 20:00 | PST | 2015-01-04 20:00 | 65.1709 | Approved | 50
2015-01-05T04:15:00Z | 2015-01-04 20:15 | PST | 2015-01-04 20:15 | 65.1709 | Approved | 50
2015-01-05T04:30:00Z | 2015-01-04 20:30 | PST | 2015-01-04 20:30 | 65.1709 | Approved | 50
2015-01-05T04:45:00Z | 2015-01-04 20:45 | PST | 2015-01-04 20:45 | 65.1709 | Approved | 50
2015-01-05T05:00:00Z | 2015-01-04 21:00 | PST | 2015-01-04 21:00 | 65.1709 | Approved | 50
2015-01-05T05:15:00Z | 2015-01-04 21:15 | PST | 2015-01-04 21:15 | 65.1709 | Approved | 50
2015-01-05T05:30:00Z | 2015-01-04 21:30 | PST | 2015-01-04 21:30 | 65.1709 | Approved | 50
2015-01-05T05:45:00Z | 2015-01-04 21:45 | PST | 2015-01-04 21:45 | 65.1709 | Approved | 50
2015-01-05T06:00:00Z | 2015-01-04 22:00 | PST | 2015-01-04 22:00 | 65.1709 | Approved | 50
2015-01-05T06:15:00Z | 2015-01-04 22:15 | PST | 2015-01-04 22:15 | 65.1709 | Approved | 50
2015-01-05T06:30:00Z | 2015-01-04 22:30 | PST | 2015-01-04 22:30 | 65.1709 | Approved | 50
2015-01-05T06:45:00Z | 2015-01-04 22:45 | PST | 2015-01-04 22:45 | 65.1709 | Approved | 50
2015-01-05T07:00:00Z | 2015-01-04 23:00 | PST | 2015-01-04 23:00 | 65.1709 | Approved | 50
2015-01-05T07:15:00Z | 2015-01-04 23:15 | PST | 2015-01-04 23:15 | 65.1709 | Approved | 50
2015-01-05T07:30:00Z | 2015-01-04 23:30 | PST | 2015-01-04 23:30 | 65.1709 | Approved | 50
2015-01-05T07:45:00Z | 2015-01-04 23:45 | PST | 2015-01-04 23:45 | 65.1709 | Approved | 50
2015-01-05T08:00:00Z | 2015-01-05 | PST | 2015-01-05 | 58.9161 | Approved | 50
2015-01-05T08:15:00Z | 2015-01-05 00:15 | PST | 2015-01-05 00:15 | 65.1709 | Approved | 50
2015-01-05T08:30:00Z | 2015-01-05 00:30 | PST | 2015-01-05 00:30 | 65.1709 | Approved | 50
2015-01-05T08:45:00Z | 2015-01-05 00:45 | PST | 2015-01-05 00:45 | 65.1709 | Approved | 50
2015-01-05T09:00:00Z | 2015-01-05 01:00 | PST | 2015-01-05 01:00 | 58.9161 | Approved | 50
2015-01-05T09:15:00Z | 2015-01-05 01:15 | PST | 2015-01-05 01:15 | 58.9161 | Approved | 50
2015-01-05T09:30:00Z | 2015-01-05 01:30 | PST | 2015-01-05 01:30 | 58.9161 | Approved | 50
2015-01-05T09:45:00Z | 2015-01-05 01:45 | PST | 2015-01-05 01:45 | 58.9161 | Approved | 50
2015-01-05T10:00:00Z | 2015-01-05 02:00 | PST | 2015-01-05 02:00 | 58.9161 | Approved | 50
2015-01-05T10:15:00Z | 2015-01-05 02:15 | PST | 2015-01-05 02:15 | 58.9161 | Approved | 50
2015-01-05T10:30:00Z | 2015-01-05 02:30 | PST | 2015-01-05 02:30 | 58.9161 | Approved | 50
2015-01-05T10:45:00Z | 2015-01-05 02:45 | PST | 2015-01-05 02:45 | 58.9161 | Approved | 50
2015-01-05T11:00:00Z | 2015-01-05 03:00 | PST | 2015-01-05 03:00 | 58.9161 | Approved | 50
2015-01-05T11:15:00Z | 2015-01-05 03:15 | PST | 2015-01-05 03:15 | 58.9161 | Approved | 50
2015-01-05T11:30:00Z | 2015-01-05 03:30 | PST | 2015-01-05 03:30 | 58.9161 | Approved | 50
2015-01-05T11:45:00Z | 2015-01-05 03:45 | PST | 2015-01-05 03:45 | 58.9161 | Approved | 50
2015-01-05T12:00:00Z | 2015-01-05 04:00 | PST | 2015-01-05 04:00 | 58.9161 | Approved | 50
2015-01-05T12:15:00Z | 2015-01-05 04:15 | PST | 2015-01-05 04:15 | 58.9161 | Approved | 50
2015-01-05T12:30:00Z | 2015-01-05 04:30 | PST | 2015-01-05 04:30 | 58.9161 | Approved | 50
2015-01-05T12:45:00Z | 2015-01-05 04:45 | PST | 2015-01-05 04:45 | 58.9161 | Approved | 50
2015-01-05T13:00:00Z | 2015-01-05 05:00 | PST | 2015-01-05 05:00 | 58.9161 | Approved | 50
2015-01-05T13:15:00Z | 2015-01-05 05:15 | PST | 2015-01-05 05:15 | 58.9161 | Approved | 50
2015-01-05T13:30:00Z | 2015-01-05 05:30 | PST | 2015-01-05 05:30 | 65.1709 | Approved | 50
2015-01-05T13:45:00Z | 2015-01-05 05:45 | PST | 2015-01-05 05:45 | 58.9161 | Approved | 50
2015-01-05T14:00:00Z | 2015-01-05 06:00 | PST | 2015-01-05 06:00 | 65.1709 | Approved | 50
2015-01-05T14:15:00Z | 2015-01-05 06:15 | PST | 2015-01-05 06:15 | 65.1709 | Approved | 50
2015-01-05T14:30:00Z | 2015-01-05 06:30 | PST | 2015-01-05 06:30 | 65.1709 | Approved | 50
2015-01-05T14:45:00Z | 2015-01-05 06:45 | PST | 2015-01-05 06:45 | 58.9161 | Approved | 50
2015-01-05T15:00:00Z | 2015-01-05 07:00 | PST | 2015-01-05 07:00 | 58.9161 | Approved | 50
2015-01-05T15:15:00Z | 2015-01-05 07:15 | PST | 2015-01-05 07:15 | 58.9161 | Approved | 50
2015-01-05T15:30:00Z | 2015-01-05 07:30 | PST | 2015-01-05 07:30 | 65.1709 | Approved | 50
2015-01-05T15:45:00Z | 2015-01-05 07:45 | PST | 2015-01-05 07:45 | 65.1709 | Approved | 50
2015-01-05T16:00:00Z | 2015-01-05 08:00 | PST | 2015-01-05 08:00 | 65.1709 | Approved | 50
2015-01-05T16:15:00Z | 2015-01-05 08:15 | PST | 2015-01-05 08:15 | 65.1709 | Approved | 50
2015-01-05T16:30:00Z | 2015-01-05 08:30 | PST | 2015-01-05 08:30 | 65.1709 | Approved | 50
2015-01-05T16:45:00Z | 2015-01-05 08:45 | PST | 2015-01-05 08:45 | 58.9161 | Approved | 50
2015-01-05T17:00:00Z | 2015-01-05 09:00 | PST | 2015-01-05 09:00 | 58.9161 | Approved | 50
2015-01-05T17:15:00Z | 2015-01-05 09:15 | PST | 2015-01-05 09:15 | 58.9161 | Approved | 50
2015-01-05T17:30:00Z | 2015-01-05 09:30 | PST | 2015-01-05 09:30 | 58.9161 | Approved | 50
2015-01-05T17:45:00Z | 2015-01-05 09:45 | PST | 2015-01-05 09:45 | 58.9161 | Approved | 50
2015-01-05T18:00:00Z | 2015-01-05 10:00 | PST | 2015-01-05 10:00 | 58.9161 | Approved | 50
2015-01-05T18:15:00Z | 2015-01-05 10:15 | PST | 2015-01-05 10:15 | 58.9161 | Approved | 50
2015-01-05T18:30:00Z | 2015-01-05 10:30 | PST | 2015-01-05 10:30 | 58.9161 | Approved | 50
2015-01-05T18:45:00Z | 2015-01-05 10:45 | PST | 2015-01-05 10:45 | 65.1709 | Approved | 50
2015-01-05T19:00:00Z | 2015-01-05 11:00 | PST | 2015-01-05 11:00 | 58.9161 | Approved | 50
2015-01-05T19:15:00Z | 2015-01-05 11:15 | PST | 2015-01-05 11:15 | 58.9161 | Approved | 50
2015-01-05T19:30:00Z | 2015-01-05 11:30 | PST | 2015-01-05 11:30 | 65.1709 | Approved | 50
2015-01-05T19:45:00Z | 2015-01-05 11:45 | PST | 2015-01-05 11:45 | 65.1709 | Approved | 50
2015-01-05T20:00:00Z | 2015-01-05 12:00 | PST | 2015-01-05 12:00 | 58.9161 | Approved | 50
2015-01-05T20:15:00Z | 2015-01-05 12:15 | PST | 2015-01-05 12:15 | 58.9161 | Approved | 50
2015-01-05T20:30:00Z | 2015-01-05 12:30 | PST | 2015-01-05 12:30 | 58.9161 | Approved | 50
2015-01-05T20:45:00Z | 2015-01-05 12:45 | PST | 2015-01-05 12:45 | 58.9161 | Approved | 50
2015-01-05T21:00:00Z | 2015-01-05 13:00 | PST | 2015-01-05 13:00 | 58.9161 | Approved | 50
2015-01-05T21:15:00Z | 2015-01-05 13:15 | PST | 2015-01-05 13:15 | 58.9161 | Approved | 50
2015-01-05T21:30:00Z | 2015-01-05 13:30 | PST | 2015-01-05 13:30 | 65.1709 | Approved | 50
2015-01-05T21:45:00Z | 2015-01-05 13:45 | PST | 2015-01-05 13:45 | 58.9161 | Approved | 50
2015-01-05T22:00:00Z | 2015-01-05 14:00 | PST | 2015-01-05 14:00 | 65.1709 | Approved | 50
2015-01-05T22:15:00Z | 2015-01-05 14:15 | PST | 2015-01-05 14:15 | 65.1709 | Approved | 50
2015-01-05T22:30:00Z | 2015-01-05 14:30 | PST | 2015-01-05 14:30 | 58.9161 | Approved | 50
2015-01-05T22:45:00Z | 2015-01-05 14:45 | PST | 2015-01-05 14:45 | 65.1709 | Approved | 50
2015-01-05T23:00:00Z | 2015-01-05 15:00 | PST | 2015-01-05 15:00 | 65.1709 | Approved | 50
2015-01-05T23:15:00Z | 2015-01-05 15:15 | PST | 2015-01-05 15:15 | 58.9161 | Approved | 50
2015-01-05T23:30:00Z | 2015-01-05 15:30 | PST | 2015-01-05 15:30 | 58.9161 | Approved | 50
2015-01-05T23:45:00Z | 2015-01-05 15:45 | PST | 2015-01-05 15:45 | 65.1709 | Approved | 50
2015-01-06T00:00:00Z | 2015-01-05 16:00 | PST | 2015-01-05 16:00 | 58.9161 | Approved | 50
2015-01-06T00:15:00Z | 2015-01-05 16:15 | PST | 2015-01-05 16:15 | 58.9161 | Approved | 50
2015-01-06T00:30:00Z | 2015-01-05 16:30 | PST | 2015-01-05 16:30 | 58.9161 | Approved | 50
2015-01-06T00:45:00Z | 2015-01-05 16:45 | PST | 2015-01-05 16:45 | 58.9161 | Approved | 50
2015-01-06T01:00:00Z | 2015-01-05 17:00 | PST | 2015-01-05 17:00 | 58.9161 | Approved | 50
2015-01-06T01:15:00Z | 2015-01-05 17:15 | PST | 2015-01-05 17:15 | 58.9161 | Approved | 50
2015-01-06T01:30:00Z | 2015-01-05 17:30 | PST | 2015-01-05 17:30 | 58.9161 | Approved | 50
2015-01-06T01:45:00Z | 2015-01-05 17:45 | PST | 2015-01-05 17:45 | 58.9161 | Approved | 50
2015-01-06T02:00:00Z | 2015-01-05 18:00 | PST | 2015-01-05 18:00 | 58.9161 | Approved | 50
2015-01-06T02:15:00Z | 2015-01-05 18:15 | PST | 2015-01-05 18:15 | 58.9161 | Approved | 50
2015-01-06T02:30:00Z | 2015-01-05 18:30 | PST | 2015-01-05 18:30 | 58.9161 | Approved | 50
2015-01-06T02:45:00Z | 2015-01-05 18:45 | PST | 2015-01-05 18:45 | 58.9161 | Approved | 50
2015-01-06T03:00:00Z | 2015-01-05 19:00 | PST | 2015-01-05 19:00 | 58.9161 | Approved | 50
2015-01-06T03:15:00Z | 2015-01-05 19:15 | PST | 2015-01-05 19:15 | 58.9161 | Approved | 50
2015-01-06T03:30:00Z | 2015-01-05 19:30 | PST | 2015-01-05 19:30 | 58.9161 | Approved | 50
2015-01-06T03:45:00Z | 2015-01-05 19:45 | PST | 2015-01-05 19:45 | 58.9161 | Approved | 50
2015-01-06T04:00:00Z | 2015-01-05 20:00 | PST | 2015-01-05 20:00 | 58.9161 | Approved | 50
2015-01-06T04:15:00Z | 2015-01-05 20:15 | PST | 2015-01-05 20:15 | 58.9161 | Approved | 50
2015-01-06T04:30:00Z | 2015-01-05 20:30 | PST | 2015-01-05 20:30 | 58.9161 | Approved | 50
2015-01-06T04:45:00Z | 2015-01-05 20:45 | PST | 2015-01-05 20:45 | 58.9161 | Approved | 50
2015-01-06T05:00:00Z | 2015-01-05 21:00 | PST | 2015-01-05 21:00 | 58.9161 | Approved | 50
2015-01-06T05:15:00Z | 2015-01-05 21:15 | PST | 2015-01-05 21:15 | 58.9161 | Approved | 50
2015-01-06T05:30:00Z | 2015-01-05 21:30 | PST | 2015-01-05 21:30 | 58.9161 | Approved | 50
2015-01-06T05:45:00Z | 2015-01-05 21:45 | PST | 2015-01-05 21:45 | 58.9161 | Approved | 50
2015-01-06T06:00:00Z | 2015-01-05 22:00 | PST | 2015-01-05 22:00 | 58.9161 | Approved | 50
2015-01-06T06:15:00Z | 2015-01-05 22:15 | PST | 2015-01-05 22:15 | 58.9161 | Approved | 50
2015-01-06T06:30:00Z | 2015-01-05 22:30 | PST | 2015-01-05 22:30 | 58.9161 | Approved | 50
2015-01-06T06:45:00Z | 2015-01-05 22:45 | PST | 2015-01-05 22:45 | 58.9161 | Approved | 50
2015-01-06T07:00:00Z | 2015-01-05 23:00 | PST | 2015-01-05 23:00 | 58.9161 | Approved | 50
2015-01-06T07:15:00Z | 2015-01-05 23:15 | PST | 2015-01-05 23:15 | 58.9161 | Approved | 50
2015-01-06T07:30:00Z | 2015-01-05 23:30 | PST | 2015-01-05 23:30 | 58.9161 | Approved | 50
2015-01-06T07:45:00Z | 2015-01-05 23:45 | PST | 2015-01-05 23:45 | 58.9161 | Approved | 50
2015-01-06T08:00:00Z | 2015-01-06 | PST | 2015-01-06 | 58.9161 | Approved | 50
2015-01-06T08:15:00Z | 2015-01-06 00:15 | PST | 2015-01-06 00:15 | 58.9161 | Approved | 50
2015-01-06T08:30:00Z | 2015-01-06 00:30 | PST | 2015-01-06 00:30 | 52.9981 | Approved | 50
2015-01-06T08:45:00Z | 2015-01-06 00:45 | PST | 2015-01-06 00:45 | 52.9981 | Approved | 50
2015-01-06T09:00:00Z | 2015-01-06 01:00 | PST | 2015-01-06 01:00 | 58.9161 | Approved | 50
2015-01-06T09:15:00Z | 2015-01-06 01:15 | PST | 2015-01-06 01:15 | 58.9161 | Approved | 50
2015-01-06T09:30:00Z | 2015-01-06 01:30 | PST | 2015-01-06 01:30 | 58.9161 | Approved | 50
2015-01-06T09:45:00Z | 2015-01-06 01:45 | PST | 2015-01-06 01:45 | 52.9981 | Approved | 50
2015-01-06T10:00:00Z | 2015-01-06 02:00 | PST | 2015-01-06 02:00 | 52.9981 | Approved | 50
2015-01-06T10:15:00Z | 2015-01-06 02:15 | PST | 2015-01-06 02:15 | 58.9161 | Approved | 50
2015-01-06T10:30:00Z | 2015-01-06 02:30 | PST | 2015-01-06 02:30 | 58.9161 | Approved | 50
2015-01-06T10:45:00Z | 2015-01-06 02:45 | PST | 2015-01-06 02:45 | 58.9161 | Approved | 50
2015-01-06T11:00:00Z | 2015-01-06 03:00 | PST | 2015-01-06 03:00 | 52.9981 | Approved | 50
2015-01-06T11:15:00Z | 2015-01-06 03:15 | PST | 2015-01-06 03:15 | 52.9981 | Approved | 50
2015-01-06T11:30:00Z | 2015-01-06 03:30 | PST | 2015-01-06 03:30 | 58.9161 | Approved | 50
2015-01-06T11:45:00Z | 2015-01-06 03:45 | PST | 2015-01-06 03:45 | 52.9981 | Approved | 50
2015-01-06T12:00:00Z | 2015-01-06 04:00 | PST | 2015-01-06 04:00 | 52.9981 | Approved | 50
2015-01-06T12:15:00Z | 2015-01-06 04:15 | PST | 2015-01-06 04:15 | 52.9981 | Approved | 50
2015-01-06T12:30:00Z | 2015-01-06 04:30 | PST | 2015-01-06 04:30 | 52.9981 | Approved | 50
2015-01-06T12:45:00Z | 2015-01-06 04:45 | PST | 2015-01-06 04:45 | 52.9981 | Approved | 50
2015-01-06T13:00:00Z | 2015-01-06 05:00 | PST | 2015-01-06 05:00 | 52.9981 | Approved | 50
2015-01-06T13:15:00Z | 2015-01-06 05:15 | PST | 2015-01-06 05:15 | 52.9981 | Approved | 50
2015-01-06T13:30:00Z | 2015-01-06 05:30 | PST | 2015-01-06 05:30 | 52.9981 | Approved | 50
2015-01-06T13:45:00Z | 2015-01-06 05:45 | PST | 2015-01-06 05:45 | 52.9981 | Approved | 50
2015-01-06T14:00:00Z | 2015-01-06 06:00 | PST | 2015-01-06 06:00 | 52.9981 | Approved | 50
2015-01-06T14:15:00Z | 2015-01-06 06:15 | PST | 2015-01-06 06:15 | 58.9161 | Approved | 50
2015-01-06T14:30:00Z | 2015-01-06 06:30 | PST | 2015-01-06 06:30 | 58.9161 | Approved | 50
2015-01-06T14:45:00Z | 2015-01-06 06:45 | PST | 2015-01-06 06:45 | 58.9161 | Approved | 50
2015-01-06T15:00:00Z | 2015-01-06 07:00 | PST | 2015-01-06 07:00 | 58.9161 | Approved | 50
2015-01-06T15:15:00Z | 2015-01-06 07:15 | PST | 2015-01-06 07:15 | 65.1709 | Approved | 50
2015-01-06T15:30:00Z | 2015-01-06 07:30 | PST | 2015-01-06 07:30 | 58.9161 | Approved | 50
2015-01-06T15:45:00Z | 2015-01-06 07:45 | PST | 2015-01-06 07:45 | 58.9161 | Approved | 50
2015-01-06T16:00:00Z | 2015-01-06 08:00 | PST | 2015-01-06 08:00 | 58.9161 | Approved | 50
2015-01-06T16:15:00Z | 2015-01-06 08:15 | PST | 2015-01-06 08:15 | 58.9161 | Approved | 50
2015-01-06T16:30:00Z | 2015-01-06 08:30 | PST | 2015-01-06 08:30 | 58.9161 | Approved | 50
2015-01-06T16:45:00Z | 2015-01-06 08:45 | PST | 2015-01-06 08:45 | 58.9161 | Approved | 50
2015-01-06T17:00:00Z | 2015-01-06 09:00 | PST | 2015-01-06 09:00 | 52.9981 | Approved | 50
2015-01-06T17:15:00Z | 2015-01-06 09:15 | PST | 2015-01-06 09:15 | 52.9981 | Approved | 50
2015-01-06T17:30:00Z | 2015-01-06 09:30 | PST | 2015-01-06 09:30 | 52.9981 | Approved | 50
2015-01-06T17:45:00Z | 2015-01-06 09:45 | PST | 2015-01-06 09:45 | 58.9161 | Approved | 50
2015-01-06T18:00:00Z | 2015-01-06 10:00 | PST | 2015-01-06 10:00 | 58.9161 | Approved | 50
2015-01-06T18:15:00Z | 2015-01-06 10:15 | PST | 2015-01-06 10:15 | 58.9161 | Approved | 50
2015-01-06T18:30:00Z | 2015-01-06 10:30 | PST | 2015-01-06 10:30 | 58.9161 | Approved | 50
2015-01-06T18:45:00Z | 2015-01-06 10:45 | PST | 2015-01-06 10:45 | 58.9161 | Approved | 50
2015-01-06T19:00:00Z | 2015-01-06 11:00 | PST | 2015-01-06 11:00 | 58.9161 | Approved | 50
2015-01-06T19:15:00Z | 2015-01-06 11:15 | PST | 2015-01-06 11:15 | 58.9161 | Approved | 50
2015-01-06T19:30:00Z | 2015-01-06 11:30 | PST | 2015-01-06 11:30 | 58.9161 | Approved | 50
2015-01-06T19:45:00Z | 2015-01-06 11:45 | PST | 2015-01-06 11:45 | 58.9161 | Approved | 50
2015-01-06T20:00:00Z | 2015-01-06 12:00 | PST | 2015-01-06 12:00 | 58.9161 | Approved | 50
2015-01-06T20:15:00Z | 2015-01-06 12:15 | PST | 2015-01-06 12:15 | 58.9161 | Approved | 50
2015-01-06T20:30:00Z | 2015-01-06 12:30 | PST | 2015-01-06 12:30 | 58.9161 | Approved | 50
2015-01-06T20:45:00Z | 2015-01-06 12:45 | PST | 2015-01-06 12:45 | 58.9161 | Approved | 50
2015-01-06T21:00:00Z | 2015-01-06 13:00 | PST | 2015-01-06 13:00 | 65.1709 | Approved | 50
2015-01-06T21:15:00Z | 2015-01-06 13:15 | PST | 2015-01-06 13:15 | 58.9161 | Approved | 50
2015-01-06T21:30:00Z | 2015-01-06 13:30 | PST | 2015-01-06 13:30 | 58.9161 | Approved | 50
2015-01-06T21:45:00Z | 2015-01-06 13:45 | PST | 2015-01-06 13:45 | 65.1709 | Approved | 50
2015-01-06T22:00:00Z | 2015-01-06 14:00 | PST | 2015-01-06 14:00 | 58.9161 | Approved | 50
2015-01-06T22:15:00Z | 2015-01-06 14:15 | PST | 2015-01-06 14:15 | 58.9161 | Approved | 50
2015-01-06T22:30:00Z | 2015-01-06 14:30 | PST | 2015-01-06 14:30 | 58.9161 | Approved | 50
2015-01-06T22:45:00Z | 2015-01-06 14:45 | PST | 2015-01-06 14:45 | 58.9161 | Approved | 50
2015-01-06T23:00:00Z | 2015-01-06 15:00 | PST | 2015-01-06 15:00 | 58.9161 | Approved | 50
2015-01-06T23:15:00Z | 2015-01-06 15:15 | PST | 2015-01-06 15:15 | 58.9161 | Approved | 50
2015-01-06T23:30:00Z | 2015-01-06 15:30 | PST | 2015-01-06 15:30 | 58.9161 | Approved | 50
2015-01-06T23:45:00Z | 2015-01-06 15:45 | PST | 2015-01-06 15:45 | 58.9161 | Approved | 50
2015-01-07T00:00:00Z | 2015-01-06 16:00 | PST | 2015-01-06 16:00 | 58.9161 | Approved | 50
2015-01-07T00:15:00Z | 2015-01-06 16:15 | PST | 2015-01-06 16:15 | 58.9161 | Approved | 50
2015-01-07T00:30:00Z | 2015-01-06 16:30 | PST | 2015-01-06 16:30 | 58.9161 | Approved | 50
2015-01-07T00:45:00Z | 2015-01-06 16:45 | PST | 2015-01-06 16:45 | 58.9161 | Approved | 50
2015-01-07T01:00:00Z | 2015-01-06 17:00 | PST | 2015-01-06 17:00 | 58.9161 | Approved | 50
2015-01-07T01:15:00Z | 2015-01-06 17:15 | PST | 2015-01-06 17:15 | 58.9161 | Approved | 50
2015-01-07T01:30:00Z | 2015-01-06 17:30 | PST | 2015-01-06 17:30 | 58.9161 | Approved | 50
2015-01-07T01:45:00Z | 2015-01-06 17:45 | PST | 2015-01-06 17:45 | 58.9161 | Approved | 50
2015-01-07T02:00:00Z | 2015-01-06 18:00 | PST | 2015-01-06 18:00 | 58.9161 | Approved | 50
2015-01-07T02:15:00Z | 2015-01-06 18:15 | PST | 2015-01-06 18:15 | 58.9161 | Approved | 50
2015-01-07T02:30:00Z | 2015-01-06 18:30 | PST | 2015-01-06 18:30 | 52.9981 | Approved | 50
2015-01-07T02:45:00Z | 2015-01-06 18:45 | PST | 2015-01-06 18:45 | 52.9981 | Approved | 50
2015-01-07T03:00:00Z | 2015-01-06 19:00 | PST | 2015-01-06 19:00 | 52.9981 | Approved | 50
2015-01-07T03:15:00Z | 2015-01-06 19:15 | PST | 2015-01-06 19:15 | 58.9161 | Approved | 50
2015-01-07T03:30:00Z | 2015-01-06 19:30 | PST | 2015-01-06 19:30 | 58.9161 | Approved | 50
2015-01-07T03:45:00Z | 2015-01-06 19:45 | PST | 2015-01-06 19:45 | 58.9161 | Approved | 50
2015-01-07T04:00:00Z | 2015-01-06 20:00 | PST | 2015-01-06 20:00 | 52.9981 | Approved | 50
2015-01-07T04:15:00Z | 2015-01-06 20:15 | PST | 2015-01-06 20:15 | 58.9161 | Approved | 50
2015-01-07T04:30:00Z | 2015-01-06 20:30 | PST | 2015-01-06 20:30 | 58.9161 | Approved | 50
2015-01-07T04:45:00Z | 2015-01-06 20:45 | PST | 2015-01-06 20:45 | 52.9981 | Approved | 50
2015-01-07T05:00:00Z | 2015-01-06 21:00 | PST | 2015-01-06 21:00 | 52.9981 | Approved | 50
2015-01-07T05:15:00Z | 2015-01-06 21:15 | PST | 2015-01-06 21:15 | 58.9161 | Approved | 50
2015-01-07T05:30:00Z | 2015-01-06 21:30 | PST | 2015-01-06 21:30 | 52.9981 | Approved | 50
2015-01-07T05:45:00Z | 2015-01-06 21:45 | PST | 2015-01-06 21:45 | 52.9981 | Approved | 50
2015-01-07T06:00:00Z | 2015-01-06 22:00 | PST | 2015-01-06 22:00 | 58.9161 | Approved | 50
2015-01-07T06:15:00Z | 2015-01-06 22:15 | PST | 2015-01-06 22:15 | 52.9981 | Approved | 50
2015-01-07T06:30:00Z | 2015-01-06 22:30 | PST | 2015-01-06 22:30 | 52.9981 | Approved | 50
2015-01-07T06:45:00Z | 2015-01-06 22:45 | PST | 2015-01-06 22:45 | 52.9981 | Approved | 50
2015-01-07T07:00:00Z | 2015-01-06 23:00 | PST | 2015-01-06 23:00 | 52.9981 | Approved | 50
2015-01-07T07:15:00Z | 2015-01-06 23:15 | PST | 2015-01-06 23:15 | 52.9981 | Approved | 50
2015-01-07T07:30:00Z | 2015-01-06 23:30 | PST | 2015-01-06 23:30 | 52.9981 | Approved | 50
2015-01-07T07:45:00Z | 2015-01-06 23:45 | PST | 2015-01-06 23:45 | 52.9981 | Approved | 50
2015-01-07T08:00:00Z | 2015-01-07 | PST | 2015-01-07 | 52.9981 | Approved | 50
2015-01-07T08:15:00Z | 2015-01-07 00:15 | PST | 2015-01-07 00:15 | 52.9981 | Approved | 50
2015-01-07T08:30:00Z | 2015-01-07 00:30 | PST | 2015-01-07 00:30 | 58.9161 | Approved | 50
2015-01-07T08:45:00Z | 2015-01-07 00:45 | PST | 2015-01-07 00:45 | 52.9981 | Approved | 50
2015-01-07T09:00:00Z | 2015-01-07 01:00 | PST | 2015-01-07 01:00 | 52.9981 | Approved | 50
2015-01-07T09:15:00Z | 2015-01-07 01:15 | PST | 2015-01-07 01:15 | 52.9981 | Approved | 50
2015-01-07T09:30:00Z | 2015-01-07 01:30 | PST | 2015-01-07 01:30 | 52.9981 | Approved | 50
2015-01-07T09:45:00Z | 2015-01-07 01:45 | PST | 2015-01-07 01:45 | 52.9981 | Approved | 50
2015-01-07T10:00:00Z | 2015-01-07 02:00 | PST | 2015-01-07 02:00 | 52.9981 | Approved | 50
2015-01-07T10:15:00Z | 2015-01-07 02:15 | PST | 2015-01-07 02:15 | 52.9981 | Approved | 50
2015-01-07T10:30:00Z | 2015-01-07 02:30 | PST | 2015-01-07 02:30 | 52.9981 | Approved | 50
2015-01-07T10:45:00Z | 2015-01-07 02:45 | PST | 2015-01-07 02:45 | 52.9981 | Approved | 50
2015-01-07T11:00:00Z | 2015-01-07 03:00 | PST | 2015-01-07 03:00 | 52.9981 | Approved | 50
2015-01-07T11:15:00Z | 2015-01-07 03:15 | PST | 2015-01-07 03:15 | 52.9981 | Approved | 50
2015-01-07T11:30:00Z | 2015-01-07 03:30 | PST | 2015-01-07 03:30 | 58.9161 | Approved | 50
2015-01-07T11:45:00Z | 2015-01-07 03:45 | PST | 2015-01-07 03:45 | 52.9981 | Approved | 50
2015-01-07T12:00:00Z | 2015-01-07 04:00 | PST | 2015-01-07 04:00 | 58.9161 | Approved | 50
2015-01-07T12:15:00Z | 2015-01-07 04:15 | PST | 2015-01-07 04:15 | 58.9161 | Approved | 50
2015-01-07T12:30:00Z | 2015-01-07 04:30 | PST | 2015-01-07 04:30 | 58.9161 | Approved | 50
2015-01-07T12:45:00Z | 2015-01-07 04:45 | PST | 2015-01-07 04:45 | 52.9981 | Approved | 50
2015-01-07T13:00:00Z | 2015-01-07 05:00 | PST | 2015-01-07 05:00 | 58.9161 | Approved | 50
2015-01-07T13:15:00Z | 2015-01-07 05:15 | PST | 2015-01-07 05:15 | 58.9161 | Approved | 50
2015-01-07T13:30:00Z | 2015-01-07 05:30 | PST | 2015-01-07 05:30 | 52.9981 | Approved | 50
2015-01-07T13:45:00Z | 2015-01-07 05:45 | PST | 2015-01-07 05:45 | 52.9981 | Approved | 50
2015-01-07T14:00:00Z | 2015-01-07 06:00 | PST | 2015-01-07 06:00 | 52.9981 | Approved | 50
2015-01-07T14:15:00Z | 2015-01-07 06:15 | PST | 2015-01-07 06:15 | 52.9981 | Approved | 50
2015-01-07T14:30:00Z | 2015-01-07 06:30 | PST | 2015-01-07 06:30 | 52.9981 | Approved | 50
2015-01-07T14:45:00Z | 2015-01-07 06:45 | PST | 2015-01-07 06:45 | 52.9981 | Approved | 50
2015-01-07T15:00:00Z | 2015-01-07 07:00 | PST | 2015-01-07 07:00 | 52.9981 | Approved | 50
2015-01-07T15:15:00Z | 2015-01-07 07:15 | PST | 2015-01-07 07:15 | 52.9981 | Approved | 50
2015-01-07T15:30:00Z | 2015-01-07 07:30 | PST | 2015-01-07 07:30 | 52.9981 | Approved | 50
2015-01-07T15:45:00Z | 2015-01-07 07:45 | PST | 2015-01-07 07:45 | 52.9981 | Approved | 50
2015-01-07T16:00:00Z | 2015-01-07 08:00 | PST | 2015-01-07 08:00 | 52.9981 | Approved | 50
2015-01-07T16:15:00Z | 2015-01-07 08:15 | PST | 2015-01-07 08:15 | 52.9981 | Approved | 50
2015-01-07T16:30:00Z | 2015-01-07 08:30 | PST | 2015-01-07 08:30 | 52.9981 | Approved | 50
2015-01-07T16:45:00Z | 2015-01-07 08:45 | PST | 2015-01-07 08:45 | 52.9981 | Approved | 50
2015-01-07T17:00:00Z | 2015-01-07 09:00 | PST | 2015-01-07 09:00 | 52.9981 | Approved | 50
2015-01-07T17:15:00Z | 2015-01-07 09:15 | PST | 2015-01-07 09:15 | 52.9981 | Approved | 50
2015-01-07T17:30:00Z | 2015-01-07 09:30 | PST | 2015-01-07 09:30 | 52.9981 | Approved | 50
2015-01-07T17:45:00Z | 2015-01-07 09:45 | PST | 2015-01-07 09:45 | 52.9981 | Approved | 50
2015-01-07T18:00:00Z | 2015-01-07 10:00 | PST | 2015-01-07 10:00 | 52.9981 | Approved | 50
2015-01-07T18:15:00Z | 2015-01-07 10:15 | PST | 2015-01-07 10:15 | 52.9981 | Approved | 50
2015-01-07T18:30:00Z | 2015-01-07 10:30 | PST | 2015-01-07 10:30 | 58.9161 | Approved | 50
2015-01-07T18:45:00Z | 2015-01-07 10:45 | PST | 2015-01-07 10:45 | 58.9161 | Approved | 50
2015-01-07T19:00:00Z | 2015-01-07 11:00 | PST | 2015-01-07 11:00 | 52.9981 | Approved | 50
2015-01-07T19:15:00Z | 2015-01-07 11:15 | PST | 2015-01-07 11:15 | 58.9161 | Approved | 50
2015-01-07T19:30:00Z | 2015-01-07 11:30 | PST | 2015-01-07 11:30 | 58.9161 | Approved | 50
2015-01-07T19:45:00Z | 2015-01-07 11:45 | PST | 2015-01-07 11:45 | 58.9161 | Approved | 50
2015-01-07T20:00:00Z | 2015-01-07 12:00 | PST | 2015-01-07 12:00 | 58.9161 | Approved | 50
2015-01-07T20:15:00Z | 2015-01-07 12:15 | PST | 2015-01-07 12:15 | 58.9161 | Approved | 50
2015-01-07T20:30:00Z | 2015-01-07 12:30 | PST | 2015-01-07 12:30 | 58.9161 | Approved | 50
2015-01-07T20:45:00Z | 2015-01-07 12:45 | PST | 2015-01-07 12:45 | 58.9161 | Approved | 50
2015-01-07T21:00:00Z | 2015-01-07 13:00 | PST | 2015-01-07 13:00 | 58.9161 | Approved | 50
2015-01-07T21:15:00Z | 2015-01-07 13:15 | PST | 2015-01-07 13:15 | 58.9161 | Approved | 50
2015-01-07T21:30:00Z | 2015-01-07 13:30 | PST | 2015-01-07 13:30 | 58.9161 | Approved | 50
2015-01-07T21:45:00Z | 2015-01-07 13:45 | PST | 2015-01-07 13:45 | 58.9161 | Approved | 50
2015-01-07T22:00:00Z | 2015-01-07 14:00 | PST | 2015-01-07 14:00 | 58.9161 | Approved | 50
2015-01-07T22:15:00Z | 2015-01-07 14:15 | PST | 2015-01-07 14:15 | 58.9161 | Approved | 50
2015-01-07T22:30:00Z | 2015-01-07 14:30 | PST | 2015-01-07 14:30 | 58.9161 | Approved | 50
2015-01-07T22:45:00Z | 2015-01-07 14:45 | PST | 2015-01-07 14:45 | 58.9161 | Approved | 50
2015-01-07T23:00:00Z | 2015-01-07 15:00 | PST | 2015-01-07 15:00 | 58.9161 | Approved | 50
2015-01-07T23:15:00Z | 2015-01-07 15:15 | PST | 2015-01-07 15:15 | 58.9161 | Approved | 50
2015-01-07T23:30:00Z | 2015-01-07 15:30 | PST | 2015-01-07 15:30 | 58.9161 | Approved | 50
2015-01-07T23:45:00Z | 2015-01-07 15:45 | PST | 2015-01-07 15:45 | 58.9161 | Approved | 50
2015-01-08T00:00:00Z | 2015-01-07 16:00 | PST | 2015-01-07 16:00 | 58.9161 | Approved | 50
2015-01-08T00:15:00Z | 2015-01-07 16:15 | PST | 2015-01-07 16:15 | 58.9161 | Approved | 50
2015-01-08T00:30:00Z | 2015-01-07 16:30 | PST | 2015-01-07 16:30 | 58.9161 | Approved | 50
2015-01-08T00:45:00Z | 2015-01-07 16:45 | PST | 2015-01-07 16:45 | 58.9161 | Approved | 50
2015-01-08T01:00:00Z | 2015-01-07 17:00 | PST | 2015-01-07 17:00 | 58.9161 | Approved | 50
2015-01-08T01:15:00Z | 2015-01-07 17:15 | PST | 2015-01-07 17:15 | 58.9161 | Approved | 50
2015-01-08T01:30:00Z | 2015-01-07 17:30 | PST | 2015-01-07 17:30 | 58.9161 | Approved | 50
2015-01-08T01:45:00Z | 2015-01-07 17:45 | PST | 2015-01-07 17:45 | 58.9161 | Approved | 50
2015-01-08T02:00:00Z | 2015-01-07 18:00 | PST | 2015-01-07 18:00 | 58.9161 | Approved | 50
2015-01-08T02:15:00Z | 2015-01-07 18:15 | PST | 2015-01-07 18:15 | 58.9161 | Approved | 50
2015-01-08T02:30:00Z | 2015-01-07 18:30 | PST | 2015-01-07 18:30 | 52.9981 | Approved | 50
2015-01-08T02:45:00Z | 2015-01-07 18:45 | PST | 2015-01-07 18:45 | 52.9981 | Approved | 50
2015-01-08T03:00:00Z | 2015-01-07 19:00 | PST | 2015-01-07 19:00 | 58.9161 | Approved | 50
2015-01-08T03:15:00Z | 2015-01-07 19:15 | PST | 2015-01-07 19:15 | 58.9161 | Approved | 50
2015-01-08T03:30:00Z | 2015-01-07 19:30 | PST | 2015-01-07 19:30 | 52.9981 | Approved | 50
2015-01-08T03:45:00Z | 2015-01-07 19:45 | PST | 2015-01-07 19:45 | 58.9161 | Approved | 50
2015-01-08T04:00:00Z | 2015-01-07 20:00 | PST | 2015-01-07 20:00 | 58.9161 | Approved | 50
2015-01-08T04:15:00Z | 2015-01-07 20:15 | PST | 2015-01-07 20:15 | 58.9161 | Approved | 50
2015-01-08T04:30:00Z | 2015-01-07 20:30 | PST | 2015-01-07 20:30 | 52.9981 | Approved | 50
2015-01-08T04:45:00Z | 2015-01-07 20:45 | PST | 2015-01-07 20:45 | 58.9161 | Approved | 50
2015-01-08T05:00:00Z | 2015-01-07 21:00 | PST | 2015-01-07 21:00 | 58.9161 | Approved | 50
2015-01-08T05:15:00Z | 2015-01-07 21:15 | PST | 2015-01-07 21:15 | 58.9161 | Approved | 50
2015-01-08T05:30:00Z | 2015-01-07 21:30 | PST | 2015-01-07 21:30 | 58.9161 | Approved | 50
2015-01-08T05:45:00Z | 2015-01-07 21:45 | PST | 2015-01-07 21:45 | 52.9981 | Approved | 50
2015-01-08T06:00:00Z | 2015-01-07 22:00 | PST | 2015-01-07 22:00 | 52.9981 | Approved | 50
2015-01-08T06:15:00Z | 2015-01-07 22:15 | PST | 2015-01-07 22:15 | 52.9981 | Approved | 50
2015-01-08T06:30:00Z | 2015-01-07 22:30 | PST | 2015-01-07 22:30 | 52.9981 | Approved | 50
2015-01-08T06:45:00Z | 2015-01-07 22:45 | PST | 2015-01-07 22:45 | 58.9161 | Approved | 50
2015-01-08T07:00:00Z | 2015-01-07 23:00 | PST | 2015-01-07 23:00 | 52.9981 | Approved | 50
2015-01-08T07:15:00Z | 2015-01-07 23:15 | PST | 2015-01-07 23:15 | 52.9981 | Approved | 50
2015-01-08T07:30:00Z | 2015-01-07 23:30 | PST | 2015-01-07 23:30 | 52.9981 | Approved | 50
2015-01-08T07:45:00Z | 2015-01-07 23:45 | PST | 2015-01-07 23:45 | 52.9981 | Approved | 50
2015-01-08T08:00:00Z | 2015-01-08 | PST | 2015-01-08 | 52.9981 | Approved | 50
2015-01-08T08:15:00Z | 2015-01-08 00:15 | PST | 2015-01-08 00:15 | 52.9981 | Approved | 50
2015-01-08T08:30:00Z | 2015-01-08 00:30 | PST | 2015-01-08 00:30 | 58.9161 | Approved | 50
2015-01-08T08:45:00Z | 2015-01-08 00:45 | PST | 2015-01-08 00:45 | 58.9161 | Approved | 50
2015-01-08T09:00:00Z | 2015-01-08 01:00 | PST | 2015-01-08 01:00 | 52.9981 | Approved | 50
2015-01-08T09:15:00Z | 2015-01-08 01:15 | PST | 2015-01-08 01:15 | 52.9981 | Approved | 50
2015-01-08T09:30:00Z | 2015-01-08 01:30 | PST | 2015-01-08 01:30 | 52.9981 | Approved | 50
2015-01-08T09:45:00Z | 2015-01-08 01:45 | PST | 2015-01-08 01:45 | 52.9981 | Approved | 50
2015-01-08T10:00:00Z | 2015-01-08 02:00 | PST | 2015-01-08 02:00 | 52.9981 | Approved | 50
2015-01-08T10:15:00Z | 2015-01-08 02:15 | PST | 2015-01-08 02:15 | 52.9981 | Approved | 50
2015-01-08T10:30:00Z | 2015-01-08 02:30 | PST | 2015-01-08 02:30 | 52.9981 | Approved | 50
2015-01-08T10:45:00Z | 2015-01-08 02:45 | PST | 2015-01-08 02:45 | 52.9981 | Approved | 50
2015-01-08T11:00:00Z | 2015-01-08 03:00 | PST | 2015-01-08 03:00 | 52.9981 | Approved | 50
2015-01-08T11:15:00Z | 2015-01-08 03:15 | PST | 2015-01-08 03:15 | 52.9981 | Approved | 50
2015-01-08T11:30:00Z | 2015-01-08 03:30 | PST | 2015-01-08 03:30 | 52.9981 | Approved | 50
2015-01-08T11:45:00Z | 2015-01-08 03:45 | PST | 2015-01-08 03:45 | 52.9981 | Approved | 50
2015-01-08T12:00:00Z | 2015-01-08 04:00 | PST | 2015-01-08 04:00 | 58.9161 | Approved | 50
2015-01-08T12:15:00Z | 2015-01-08 04:15 | PST | 2015-01-08 04:15 | 52.9981 | Approved | 50
2015-01-08T12:30:00Z | 2015-01-08 04:30 | PST | 2015-01-08 04:30 | 52.9981 | Approved | 50
2015-01-08T12:45:00Z | 2015-01-08 04:45 | PST | 2015-01-08 04:45 | 52.9981 | Approved | 50
2015-01-08T13:00:00Z | 2015-01-08 05:00 | PST | 2015-01-08 05:00 | 52.9981 | Approved | 50
2015-01-08T13:15:00Z | 2015-01-08 05:15 | PST | 2015-01-08 05:15 | 52.9981 | Approved | 50
2015-01-08T13:30:00Z | 2015-01-08 05:30 | PST | 2015-01-08 05:30 | 52.9981 | Approved | 50
2015-01-08T13:45:00Z | 2015-01-08 05:45 | PST | 2015-01-08 05:45 | 52.9981 | Approved | 50
2015-01-08T14:00:00Z | 2015-01-08 06:00 | PST | 2015-01-08 06:00 | 52.9981 | Approved | 50
2015-01-08T14:15:00Z | 2015-01-08 06:15 | PST | 2015-01-08 06:15 | 58.9161 | Approved | 50
2015-01-08T14:30:00Z | 2015-01-08 06:30 | PST | 2015-01-08 06:30 | 52.9981 | Approved | 50
2015-01-08T14:45:00Z | 2015-01-08 06:45 | PST | 2015-01-08 06:45 | 52.9981 | Approved | 50
2015-01-08T15:00:00Z | 2015-01-08 07:00 | PST | 2015-01-08 07:00 | 52.9981 | Approved | 50
2015-01-08T15:15:00Z | 2015-01-08 07:15 | PST | 2015-01-08 07:15 | 52.9981 | Approved | 50
2015-01-08T15:30:00Z | 2015-01-08 07:30 | PST | 2015-01-08 07:30 | 52.9981 | Approved | 50
2015-01-08T15:45:00Z | 2015-01-08 07:45 | PST | 2015-01-08 07:45 | 52.9981 | Approved | 50
2015-01-08T16:00:00Z | 2015-01-08 08:00 | PST | 2015-01-08 08:00 | 52.9981 | Approved | 50
2015-01-08T16:15:00Z | 2015-01-08 08:15 | PST | 2015-01-08 08:15 | 52.9981 | Approved | 50
2015-01-08T16:30:00Z | 2015-01-08 08:30 | PST | 2015-01-08 08:30 | 52.9981 | Approved | 50
2015-01-08T16:45:00Z | 2015-01-08 08:45 | PST | 2015-01-08 08:45 | 52.9981 | Approved | 50
2015-01-08T17:00:00Z | 2015-01-08 09:00 | PST | 2015-01-08 09:00 | 52.9981 | Approved | 50
2015-01-08T17:15:00Z | 2015-01-08 09:15 | PST | 2015-01-08 09:15 | 48.1661 | Approved | 50
2015-01-08T17:30:00Z | 2015-01-08 09:30 | PST | 2015-01-08 09:30 | 52.9981 | Approved | 50
2015-01-08T17:45:00Z | 2015-01-08 09:45 | PST | 2015-01-08 09:45 | 52.9981 | Approved | 50
2015-01-08T18:00:00Z | 2015-01-08 10:00 | PST | 2015-01-08 10:00 | 52.9981 | Approved | 50
2015-01-08T18:15:00Z | 2015-01-08 10:15 | PST | 2015-01-08 10:15 | 52.9981 | Approved | 50
2015-01-08T18:30:00Z | 2015-01-08 10:30 | PST | 2015-01-08 10:30 | 52.9981 | Approved | 50
2015-01-08T18:45:00Z | 2015-01-08 10:45 | PST | 2015-01-08 10:45 | 58.9161 | Approved | 50
2015-01-08T19:00:00Z | 2015-01-08 11:00 | PST | 2015-01-08 11:00 | 58.9161 | Approved | 50
2015-01-08T19:15:00Z | 2015-01-08 11:15 | PST | 2015-01-08 11:15 | 52.9981 | Approved | 50
2015-01-08T19:30:00Z | 2015-01-08 11:30 | PST | 2015-01-08 11:30 | 58.9161 | Approved | 50
2015-01-08T19:45:00Z | 2015-01-08 11:45 | PST | 2015-01-08 11:45 | 58.9161 | Approved | 50
2015-01-08T20:00:00Z | 2015-01-08 12:00 | PST | 2015-01-08 12:00 | 58.9161 | Approved | 50
2015-01-08T20:15:00Z | 2015-01-08 12:15 | PST | 2015-01-08 12:15 | 58.9161 | Approved | 50
2015-01-08T20:30:00Z | 2015-01-08 12:30 | PST | 2015-01-08 12:30 | 58.9161 | Approved | 50
2015-01-08T20:45:00Z | 2015-01-08 12:45 | PST | 2015-01-08 12:45 | 65.1709 | Approved | 50
2015-01-08T21:00:00Z | 2015-01-08 13:00 | PST | 2015-01-08 13:00 | 58.9161 | Approved | 50
2015-01-08T21:15:00Z | 2015-01-08 13:15 | PST | 2015-01-08 13:15 | 58.9161 | Approved | 50
2015-01-08T21:30:00Z | 2015-01-08 13:30 | PST | 2015-01-08 13:30 | 58.9161 | Approved | 50
2015-01-08T21:45:00Z | 2015-01-08 13:45 | PST | 2015-01-08 13:45 | 58.9161 | Approved | 50
2015-01-08T22:00:00Z | 2015-01-08 14:00 | PST | 2015-01-08 14:00 | 58.9161 | Approved | 50
2015-01-08T22:15:00Z | 2015-01-08 14:15 | PST | 2015-01-08 14:15 | 58.9161 | Approved | 50
2015-01-08T22:30:00Z | 2015-01-08 14:30 | PST | 2015-01-08 14:30 | 58.9161 | Approved | 50
2015-01-08T22:45:00Z | 2015-01-08 14:45 | PST | 2015-01-08 14:45 | 58.9161 | Approved | 50
2015-01-08T23:00:00Z | 2015-01-08 15:00 | PST | 2015-01-08 15:00 | 58.9161 | Approved | 50
2015-01-08T23:15:00Z | 2015-01-08 15:15 | PST | 2015-01-08 15:15 | 58.9161 | Approved | 50
2015-01-08T23:30:00Z | 2015-01-08 15:30 | PST | 2015-01-08 15:30 | 58.9161 | Approved | 50
2015-01-08T23:45:00Z | 2015-01-08 15:45 | PST | 2015-01-08 15:45 | 58.9161 | Approved | 50
2015-01-09T00:00:00Z | 2015-01-08 16:00 | PST | 2015-01-08 16:00 | 52.9981 | Approved | 50
2015-01-09T00:15:00Z | 2015-01-08 16:15 | PST | 2015-01-08 16:15 | 52.9981 | Approved | 50
2015-01-09T00:30:00Z | 2015-01-08 16:30 | PST | 2015-01-08 16:30 | 58.9161 | Approved | 50
2015-01-09T00:45:00Z | 2015-01-08 16:45 | PST | 2015-01-08 16:45 | 52.9981 | Approved | 50
2015-01-09T01:00:00Z | 2015-01-08 17:00 | PST | 2015-01-08 17:00 | 52.9981 | Approved | 50
2015-01-09T01:15:00Z | 2015-01-08 17:15 | PST | 2015-01-08 17:15 | 52.9981 | Approved | 50
2015-01-09T01:30:00Z | 2015-01-08 17:30 | PST | 2015-01-08 17:30 | 52.9981 | Approved | 50
2015-01-09T01:45:00Z | 2015-01-08 17:45 | PST | 2015-01-08 17:45 | 52.9981 | Approved | 50
2015-01-09T02:00:00Z | 2015-01-08 18:00 | PST | 2015-01-08 18:00 | 52.9981 | Approved | 50
2015-01-09T02:15:00Z | 2015-01-08 18:15 | PST | 2015-01-08 18:15 | 52.9981 | Approved | 50
2015-01-09T02:30:00Z | 2015-01-08 18:30 | PST | 2015-01-08 18:30 | 52.9981 | Approved | 50
2015-01-09T02:45:00Z | 2015-01-08 18:45 | PST | 2015-01-08 18:45 | 52.9981 | Approved | 50
2015-01-09T03:00:00Z | 2015-01-08 19:00 | PST | 2015-01-08 19:00 | 52.9981 | Approved | 50
2015-01-09T03:15:00Z | 2015-01-08 19:15 | PST | 2015-01-08 19:15 | 58.9161 | Approved | 50
2015-01-09T03:30:00Z | 2015-01-08 19:30 | PST | 2015-01-08 19:30 | 52.9981 | Approved | 50
2015-01-09T03:45:00Z | 2015-01-08 19:45 | PST | 2015-01-08 19:45 | 52.9981 | Approved | 50
2015-01-09T04:00:00Z | 2015-01-08 20:00 | PST | 2015-01-08 20:00 | 52.9981 | Approved | 50
2015-01-09T04:15:00Z | 2015-01-08 20:15 | PST | 2015-01-08 20:15 | 52.9981 | Approved | 50
2015-01-09T04:30:00Z | 2015-01-08 20:30 | PST | 2015-01-08 20:30 | 52.9981 | Approved | 50
2015-01-09T04:45:00Z | 2015-01-08 20:45 | PST | 2015-01-08 20:45 | 58.9161 | Approved | 50
2015-01-09T05:00:00Z | 2015-01-08 21:00 | PST | 2015-01-08 21:00 | 58.9161 | Approved | 50
2015-01-09T05:15:00Z | 2015-01-08 21:15 | PST | 2015-01-08 21:15 | 52.9981 | Approved | 50
2015-01-09T05:30:00Z | 2015-01-08 21:30 | PST | 2015-01-08 21:30 | 58.9161 | Approved | 50
2015-01-09T05:45:00Z | 2015-01-08 21:45 | PST | 2015-01-08 21:45 | 52.9981 | Approved | 50
2015-01-09T06:00:00Z | 2015-01-08 22:00 | PST | 2015-01-08 22:00 | 52.9981 | Approved | 50
2015-01-09T06:15:00Z | 2015-01-08 22:15 | PST | 2015-01-08 22:15 | 52.9981 | Approved | 50
2015-01-09T06:30:00Z | 2015-01-08 22:30 | PST | 2015-01-08 22:30 | 52.9981 | Approved | 50
2015-01-09T06:45:00Z | 2015-01-08 22:45 | PST | 2015-01-08 22:45 | 52.9981 | Approved | 50
2015-01-09T07:00:00Z | 2015-01-08 23:00 | PST | 2015-01-08 23:00 | 52.9981 | Approved | 50
2015-01-09T07:15:00Z | 2015-01-08 23:15 | PST | 2015-01-08 23:15 | 52.9981 | Approved | 50
2015-01-09T07:30:00Z | 2015-01-08 23:30 | PST | 2015-01-08 23:30 | 52.9981 | Approved | 50
2015-01-09T07:45:00Z | 2015-01-08 23:45 | PST | 2015-01-08 23:45 | 52.9981 | Approved | 50
2015-01-09T08:00:00Z | 2015-01-09 | PST | 2015-01-09 | 52.9981 | Approved | 50
2015-01-09T08:15:00Z | 2015-01-09 00:15 | PST | 2015-01-09 00:15 | 48.1661 | Approved | 50
2015-01-09T08:30:00Z | 2015-01-09 00:30 | PST | 2015-01-09 00:30 | 52.9981 | Approved | 50
2015-01-09T08:45:00Z | 2015-01-09 00:45 | PST | 2015-01-09 00:45 | 52.9981 | Approved | 50
2015-01-09T09:00:00Z | 2015-01-09 01:00 | PST | 2015-01-09 01:00 | 52.9981 | Approved | 50
2015-01-09T09:15:00Z | 2015-01-09 01:15 | PST | 2015-01-09 01:15 | 48.1661 | Approved | 50
2015-01-09T09:30:00Z | 2015-01-09 01:30 | PST | 2015-01-09 01:30 | 52.9981 | Approved | 50
2015-01-09T09:45:00Z | 2015-01-09 01:45 | PST | 2015-01-09 01:45 | 52.9981 | Approved | 50
2015-01-09T10:00:00Z | 2015-01-09 02:00 | PST | 2015-01-09 02:00 | 52.9981 | Approved | 50
2015-01-09T10:15:00Z | 2015-01-09 02:15 | PST | 2015-01-09 02:15 | 52.9981 | Approved | 50
2015-01-09T10:30:00Z | 2015-01-09 02:30 | PST | 2015-01-09 02:30 | 52.9981 | Approved | 50
2015-01-09T10:45:00Z | 2015-01-09 02:45 | PST | 2015-01-09 02:45 | 52.9981 | Approved | 50
2015-01-09T11:00:00Z | 2015-01-09 03:00 | PST | 2015-01-09 03:00 | 52.9981 | Approved | 50
2015-01-09T11:15:00Z | 2015-01-09 03:15 | PST | 2015-01-09 03:15 | 52.9981 | Approved | 50
2015-01-09T11:30:00Z | 2015-01-09 03:30 | PST | 2015-01-09 03:30 | 48.1661 | Approved | 50
2015-01-09T11:45:00Z | 2015-01-09 03:45 | PST | 2015-01-09 03:45 | 48.1661 | Approved | 50
2015-01-09T12:00:00Z | 2015-01-09 04:00 | PST | 2015-01-09 04:00 | 48.1661 | Approved | 50
2015-01-09T12:15:00Z | 2015-01-09 04:15 | PST | 2015-01-09 04:15 | 52.9981 | Approved | 50
2015-01-09T12:30:00Z | 2015-01-09 04:30 | PST | 2015-01-09 04:30 | 52.9981 | Approved | 50
2015-01-09T12:45:00Z | 2015-01-09 04:45 | PST | 2015-01-09 04:45 | 52.9981 | Approved | 50
2015-01-09T13:00:00Z | 2015-01-09 05:00 | PST | 2015-01-09 05:00 | 52.9981 | Approved | 50
2015-01-09T13:15:00Z | 2015-01-09 05:15 | PST | 2015-01-09 05:15 | 48.1661 | Approved | 50
2015-01-09T13:30:00Z | 2015-01-09 05:30 | PST | 2015-01-09 05:30 | 48.1661 | Approved | 50
2015-01-09T13:45:00Z | 2015-01-09 05:45 | PST | 2015-01-09 05:45 | 48.1661 | Approved | 50
2015-01-09T14:00:00Z | 2015-01-09 06:00 | PST | 2015-01-09 06:00 | 48.1661 | Approved | 50
2015-01-09T14:15:00Z | 2015-01-09 06:15 | PST | 2015-01-09 06:15 | 48.1661 | Approved | 50
2015-01-09T14:30:00Z | 2015-01-09 06:30 | PST | 2015-01-09 06:30 | 52.9981 | Approved | 50
2015-01-09T14:45:00Z | 2015-01-09 06:45 | PST | 2015-01-09 06:45 | 52.9981 | Approved | 50
2015-01-09T15:00:00Z | 2015-01-09 07:00 | PST | 2015-01-09 07:00 | 52.9981 | Approved | 50
2015-01-09T15:15:00Z | 2015-01-09 07:15 | PST | 2015-01-09 07:15 | 48.1661 | Approved | 50
2015-01-09T15:30:00Z | 2015-01-09 07:30 | PST | 2015-01-09 07:30 | 52.9981 | Approved | 50
2015-01-09T15:45:00Z | 2015-01-09 07:45 | PST | 2015-01-09 07:45 | 52.9981 | Approved | 50
2015-01-09T16:00:00Z | 2015-01-09 08:00 | PST | 2015-01-09 08:00 | 48.1661 | Approved | 50
2015-01-09T16:15:00Z | 2015-01-09 08:15 | PST | 2015-01-09 08:15 | 48.1661 | Approved | 50
2015-01-09T16:30:00Z | 2015-01-09 08:30 | PST | 2015-01-09 08:30 | 52.9981 | Approved | 50
2015-01-09T16:45:00Z | 2015-01-09 08:45 | PST | 2015-01-09 08:45 | 52.9981 | Approved | 50
2015-01-09T17:00:00Z | 2015-01-09 09:00 | PST | 2015-01-09 09:00 | 48.1661 | Approved | 50
2015-01-09T17:15:00Z | 2015-01-09 09:15 | PST | 2015-01-09 09:15 | 48.1661 | Approved | 50
2015-01-09T17:30:00Z | 2015-01-09 09:30 | PST | 2015-01-09 09:30 | 52.9981 | Approved | 50
2015-01-09T17:45:00Z | 2015-01-09 09:45 | PST | 2015-01-09 09:45 | 52.9981 | Approved | 50
2015-01-09T18:00:00Z | 2015-01-09 10:00 | PST | 2015-01-09 10:00 | 52.9981 | Approved | 50
2015-01-09T18:15:00Z | 2015-01-09 10:15 | PST | 2015-01-09 10:15 | 52.9981 | Approved | 50
2015-01-09T18:30:00Z | 2015-01-09 10:30 | PST | 2015-01-09 10:30 | 52.9981 | Approved | 50
2015-01-09T18:45:00Z | 2015-01-09 10:45 | PST | 2015-01-09 10:45 | 52.9981 | Approved | 50
2015-01-09T19:00:00Z | 2015-01-09 11:00 | PST | 2015-01-09 11:00 | 52.9981 | Approved | 50
2015-01-09T19:15:00Z | 2015-01-09 11:15 | PST | 2015-01-09 11:15 | 52.9981 | Approved | 50
2015-01-09T19:30:00Z | 2015-01-09 11:30 | PST | 2015-01-09 11:30 | 52.9981 | Approved | 50
2015-01-09T19:45:00Z | 2015-01-09 11:45 | PST | 2015-01-09 11:45 | 52.9981 | Approved | 50
2015-01-09T20:00:00Z | 2015-01-09 12:00 | PST | 2015-01-09 12:00 | 52.9981 | Approved | 50
2015-01-09T20:15:00Z | 2015-01-09 12:15 | PST | 2015-01-09 12:15 | 52.9981 | Approved | 50
2015-01-09T20:30:00Z | 2015-01-09 12:30 | PST | 2015-01-09 12:30 | 52.9981 | Approved | 50
2015-01-09T20:45:00Z | 2015-01-09 12:45 | PST | 2015-01-09 12:45 | 52.9981 | Approved | 50
2015-01-09T21:00:00Z | 2015-01-09 13:00 | PST | 2015-01-09 13:00 | 52.9981 | Approved | 50
2015-01-09T21:15:00Z | 2015-01-09 13:15 | PST | 2015-01-09 13:15 | 52.9981 | Approved | 50
2015-01-09T21:30:00Z | 2015-01-09 13:30 | PST | 2015-01-09 13:30 | 52.9981 | Approved | 50
2015-01-09T21:45:00Z | 2015-01-09 13:45 | PST | 2015-01-09 13:45 | 52.9981 | Approved | 50
2015-01-09T22:00:00Z | 2015-01-09 14:00 | PST | 2015-01-09 14:00 | 52.9981 | Approved | 50
2015-01-09T22:15:00Z | 2015-01-09 14:15 | PST | 2015-01-09 14:15 | 52.9981 | Approved | 50
2015-01-09T22:30:00Z | 2015-01-09 14:30 | PST | 2015-01-09 14:30 | 52.9981 | Approved | 50
2015-01-09T22:45:00Z | 2015-01-09 14:45 | PST | 2015-01-09 14:45 | 52.9981 | Approved | 50
2015-01-09T23:00:00Z | 2015-01-09 15:00 | PST | 2015-01-09 15:00 | 52.9981 | Approved | 50
2015-01-09T23:15:00Z | 2015-01-09 15:15 | PST | 2015-01-09 15:15 | 52.9981 | Approved | 50
2015-01-09T23:30:00Z | 2015-01-09 15:30 | PST | 2015-01-09 15:30 | 52.9981 | Approved | 50
2015-01-09T23:45:00Z | 2015-01-09 15:45 | PST | 2015-01-09 15:45 | 52.9981 | Approved | 50
2015-01-10T00:00:00Z | 2015-01-09 16:00 | PST | 2015-01-09 16:00 | 52.9981 | Approved | 50
2015-01-10T00:15:00Z | 2015-01-09 16:15 | PST | 2015-01-09 16:15 | 52.9981 | Approved | 50
2015-01-10T00:30:00Z | 2015-01-09 16:30 | PST | 2015-01-09 16:30 | 52.9981 | Approved | 50
2015-01-10T00:45:00Z | 2015-01-09 16:45 | PST | 2015-01-09 16:45 | 52.9981 | Approved | 50
2015-01-10T01:00:00Z | 2015-01-09 17:00 | PST | 2015-01-09 17:00 | 52.9981 | Approved | 50
2015-01-10T01:15:00Z | 2015-01-09 17:15 | PST | 2015-01-09 17:15 | 52.9981 | Approved | 50
2015-01-10T01:30:00Z | 2015-01-09 17:30 | PST | 2015-01-09 17:30 | 48.1661 | Approved | 50
2015-01-10T01:45:00Z | 2015-01-09 17:45 | PST | 2015-01-09 17:45 | 48.1661 | Approved | 50
2015-01-10T02:00:00Z | 2015-01-09 18:00 | PST | 2015-01-09 18:00 | 48.1661 | Approved | 50
2015-01-10T02:15:00Z | 2015-01-09 18:15 | PST | 2015-01-09 18:15 | 52.9981 | Approved | 50
2015-01-10T02:30:00Z | 2015-01-09 18:30 | PST | 2015-01-09 18:30 | 48.1661 | Approved | 50
2015-01-10T02:45:00Z | 2015-01-09 18:45 | PST | 2015-01-09 18:45 | 52.9981 | Approved | 50
2015-01-10T03:00:00Z | 2015-01-09 19:00 | PST | 2015-01-09 19:00 | 48.1661 | Approved | 50
2015-01-10T03:15:00Z | 2015-01-09 19:15 | PST | 2015-01-09 19:15 | 48.1661 | Approved | 50
2015-01-10T03:30:00Z | 2015-01-09 19:30 | PST | 2015-01-09 19:30 | 48.1661 | Approved | 50
2015-01-10T03:45:00Z | 2015-01-09 19:45 | PST | 2015-01-09 19:45 | 48.1661 | Approved | 50
2015-01-10T04:00:00Z | 2015-01-09 20:00 | PST | 2015-01-09 20:00 | 48.1661 | Approved | 50
2015-01-10T04:15:00Z | 2015-01-09 20:15 | PST | 2015-01-09 20:15 | 48.1661 | Approved | 50
2015-01-10T04:30:00Z | 2015-01-09 20:30 | PST | 2015-01-09 20:30 | 48.1661 | Approved | 50
2015-01-10T04:45:00Z | 2015-01-09 20:45 | PST | 2015-01-09 20:45 | 48.1661 | Approved | 50
2015-01-10T05:00:00Z | 2015-01-09 21:00 | PST | 2015-01-09 21:00 | 48.1661 | Approved | 50
2015-01-10T05:15:00Z | 2015-01-09 21:15 | PST | 2015-01-09 21:15 | 48.1661 | Approved | 50
2015-01-10T05:30:00Z | 2015-01-09 21:30 | PST | 2015-01-09 21:30 | 48.1661 | Approved | 50
2015-01-10T05:45:00Z | 2015-01-09 21:45 | PST | 2015-01-09 21:45 | 48.1661 | Approved | 50
2015-01-10T06:00:00Z | 2015-01-09 22:00 | PST | 2015-01-09 22:00 | 48.1661 | Approved | 50
2015-01-10T06:15:00Z | 2015-01-09 22:15 | PST | 2015-01-09 22:15 | 48.1661 | Approved | 50
2015-01-10T06:30:00Z | 2015-01-09 22:30 | PST | 2015-01-09 22:30 | 48.1661 | Approved | 50
2015-01-10T06:45:00Z | 2015-01-09 22:45 | PST | 2015-01-09 22:45 | 48.1661 | Approved | 50
2015-01-10T07:00:00Z | 2015-01-09 23:00 | PST | 2015-01-09 23:00 | 48.1661 | Approved | 50
2015-01-10T07:15:00Z | 2015-01-09 23:15 | PST | 2015-01-09 23:15 | 48.1661 | Approved | 50
2015-01-10T07:30:00Z | 2015-01-09 23:30 | PST | 2015-01-09 23:30 | 48.1661 | Approved | 50
2015-01-10T07:45:00Z | 2015-01-09 23:45 | PST | 2015-01-09 23:45 | 48.1661 | Approved | 50
2015-01-10T08:00:00Z | 2015-01-10 | PST | 2015-01-10 | 48.1661 | Approved | 50
2015-01-10T08:15:00Z | 2015-01-10 00:15 | PST | 2015-01-10 00:15 | 48.1661 | Approved | 50
2015-01-10T08:30:00Z | 2015-01-10 00:30 | PST | 2015-01-10 00:30 | 48.1661 | Approved | 50
2015-01-10T08:45:00Z | 2015-01-10 00:45 | PST | 2015-01-10 00:45 | 48.1661 | Approved | 50
2015-01-10T09:00:00Z | 2015-01-10 01:00 | PST | 2015-01-10 01:00 | 52.9981 | Approved | 50
2015-01-10T09:15:00Z | 2015-01-10 01:15 | PST | 2015-01-10 01:15 | 48.1661 | Approved | 50
2015-01-10T09:30:00Z | 2015-01-10 01:30 | PST | 2015-01-10 01:30 | 48.1661 | Approved | 50
2015-01-10T09:45:00Z | 2015-01-10 01:45 | PST | 2015-01-10 01:45 | 48.1661 | Approved | 50
2015-01-10T10:00:00Z | 2015-01-10 02:00 | PST | 2015-01-10 02:00 | 48.1661 | Approved | 50
2015-01-10T10:15:00Z | 2015-01-10 02:15 | PST | 2015-01-10 02:15 | 48.1661 | Approved | 50
2015-01-10T10:30:00Z | 2015-01-10 02:30 | PST | 2015-01-10 02:30 | 48.1661 | Approved | 50
2015-01-10T10:45:00Z | 2015-01-10 02:45 | PST | 2015-01-10 02:45 | 48.1661 | Approved | 50
2015-01-10T11:00:00Z | 2015-01-10 03:00 | PST | 2015-01-10 03:00 | 48.1661 | Approved | 50
2015-01-10T11:15:00Z | 2015-01-10 03:15 | PST | 2015-01-10 03:15 | 48.1661 | Approved | 50
2015-01-10T11:30:00Z | 2015-01-10 03:30 | PST | 2015-01-10 03:30 | 48.1661 | Approved | 50
2015-01-10T11:45:00Z | 2015-01-10 03:45 | PST | 2015-01-10 03:45 | 48.1661 | Approved | 50
2015-01-10T12:00:00Z | 2015-01-10 04:00 | PST | 2015-01-10 04:00 | 48.1661 | Approved | 50
2015-01-10T12:15:00Z | 2015-01-10 04:15 | PST | 2015-01-10 04:15 | 48.1661 | Approved | 50
2015-01-10T12:30:00Z | 2015-01-10 04:30 | PST | 2015-01-10 04:30 | 48.1661 | Approved | 50
2015-01-10T12:45:00Z | 2015-01-10 04:45 | PST | 2015-01-10 04:45 | 48.1661 | Approved | 50
2015-01-10T13:00:00Z | 2015-01-10 05:00 | PST | 2015-01-10 05:00 | 48.1661 | Approved | 50
2015-01-10T13:15:00Z | 2015-01-10 05:15 | PST | 2015-01-10 05:15 | 48.1661 | Approved | 50
2015-01-10T13:30:00Z | 2015-01-10 05:30 | PST | 2015-01-10 05:30 | 48.1661 | Approved | 50
2015-01-10T13:45:00Z | 2015-01-10 05:45 | PST | 2015-01-10 05:45 | 48.1661 | Approved | 50
2015-01-10T14:00:00Z | 2015-01-10 06:00 | PST | 2015-01-10 06:00 | 48.1661 | Approved | 50
2015-01-10T14:15:00Z | 2015-01-10 06:15 | PST | 2015-01-10 06:15 | 48.1661 | Approved | 50
2015-01-10T14:30:00Z | 2015-01-10 06:30 | PST | 2015-01-10 06:30 | 48.1661 | Approved | 50
2015-01-10T14:45:00Z | 2015-01-10 06:45 | PST | 2015-01-10 06:45 | 48.1661 | Approved | 50
2015-01-10T15:00:00Z | 2015-01-10 07:00 | PST | 2015-01-10 07:00 | 48.1661 | Approved | 50
2015-01-10T15:15:00Z | 2015-01-10 07:15 | PST | 2015-01-10 07:15 | 48.1661 | Approved | 50
2015-01-10T15:30:00Z | 2015-01-10 07:30 | PST | 2015-01-10 07:30 | 48.1661 | Approved | 50
2015-01-10T15:45:00Z | 2015-01-10 07:45 | PST | 2015-01-10 07:45 | 48.1661 | Approved | 50
2015-01-10T16:00:00Z | 2015-01-10 08:00 | PST | 2015-01-10 08:00 | 48.1661 | Approved | 50
2015-01-10T16:15:00Z | 2015-01-10 08:15 | PST | 2015-01-10 08:15 | 48.1661 | Approved | 50
2015-01-10T16:30:00Z | 2015-01-10 08:30 | PST | 2015-01-10 08:30 | 48.1661 | Approved | 50
2015-01-10T16:45:00Z | 2015-01-10 08:45 | PST | 2015-01-10 08:45 | 48.1661 | Approved | 50
2015-01-10T17:00:00Z | 2015-01-10 09:00 | PST | 2015-01-10 09:00 | 48.1661 | Approved | 50
2015-01-10T17:15:00Z | 2015-01-10 09:15 | PST | 2015-01-10 09:15 | 48.1661 | Approved | 50
2015-01-10T17:30:00Z | 2015-01-10 09:30 | PST | 2015-01-10 09:30 | 48.1661 | Approved | 50
2015-01-10T17:45:00Z | 2015-01-10 09:45 | PST | 2015-01-10 09:45 | 48.1661 | Approved | 50
2015-01-10T18:00:00Z | 2015-01-10 10:00 | PST | 2015-01-10 10:00 | 48.1661 | Approved | 50
2015-01-10T18:15:00Z | 2015-01-10 10:15 | PST | 2015-01-10 10:15 | 48.1661 | Approved | 50
2015-01-10T18:30:00Z | 2015-01-10 10:30 | PST | 2015-01-10 10:30 | 48.1661 | Approved | 50
2015-01-10T18:45:00Z | 2015-01-10 10:45 | PST | 2015-01-10 10:45 | 48.1661 | Approved | 50
2015-01-10T19:00:00Z | 2015-01-10 11:00 | PST | 2015-01-10 11:00 | 48.1661 | Approved | 50
2015-01-10T19:15:00Z | 2015-01-10 11:15 | PST | 2015-01-10 11:15 | 48.1661 | Approved | 50
2015-01-10T19:30:00Z | 2015-01-10 11:30 | PST | 2015-01-10 11:30 | 48.1661 | Approved | 50
2015-01-10T19:45:00Z | 2015-01-10 11:45 | PST | 2015-01-10 11:45 | 48.1661 | Approved | 50
2015-01-10T20:00:00Z | 2015-01-10 12:00 | PST | 2015-01-10 12:00 | 48.1661 | Approved | 50
2015-01-10T20:15:00Z | 2015-01-10 12:15 | PST | 2015-01-10 12:15 | 48.1661 | Approved | 50
2015-01-10T20:30:00Z | 2015-01-10 12:30 | PST | 2015-01-10 12:30 | 48.1661 | Approved | 50
2015-01-10T20:45:00Z | 2015-01-10 12:45 | PST | 2015-01-10 12:45 | 48.1661 | Approved | 50
2015-01-10T21:00:00Z | 2015-01-10 13:00 | PST | 2015-01-10 13:00 | 48.1661 | Approved | 50
2015-01-10T21:15:00Z | 2015-01-10 13:15 | PST | 2015-01-10 13:15 | 48.1661 | Approved | 50
2015-01-10T21:30:00Z | 2015-01-10 13:30 | PST | 2015-01-10 13:30 | 48.1661 | Approved | 50
2015-01-10T21:45:00Z | 2015-01-10 13:45 | PST | 2015-01-10 13:45 | 48.1661 | Approved | 50
2015-01-10T22:00:00Z | 2015-01-10 14:00 | PST | 2015-01-10 14:00 | 48.1661 | Approved | 50
2015-01-10T22:15:00Z | 2015-01-10 14:15 | PST | 2015-01-10 14:15 | 48.1661 | Approved | 50
2015-01-10T22:30:00Z | 2015-01-10 14:30 | PST | 2015-01-10 14:30 | 48.1661 | Approved | 50
2015-01-10T22:45:00Z | 2015-01-10 14:45 | PST | 2015-01-10 14:45 | 48.1661 | Approved | 50
2015-01-10T23:00:00Z | 2015-01-10 15:00 | PST | 2015-01-10 15:00 | 48.1661 | Approved | 50
2015-01-10T23:15:00Z | 2015-01-10 15:15 | PST | 2015-01-10 15:15 | 48.1661 | Approved | 50
2015-01-10T23:30:00Z | 2015-01-10 15:30 | PST | 2015-01-10 15:30 | 48.1661 | Approved | 50
2015-01-10T23:45:00Z | 2015-01-10 15:45 | PST | 2015-01-10 15:45 | 48.1661 | Approved | 50
2015-01-11T00:00:00Z | 2015-01-10 16:00 | PST | 2015-01-10 16:00 | 48.1661 | Approved | 50
2015-01-11T00:15:00Z | 2015-01-10 16:15 | PST | 2015-01-10 16:15 | 48.1661 | Approved | 50
2015-01-11T00:30:00Z | 2015-01-10 16:30 | PST | 2015-01-10 16:30 | 48.1661 | Approved | 50
2015-01-11T00:45:00Z | 2015-01-10 16:45 | PST | 2015-01-10 16:45 | 48.1661 | Approved | 50
2015-01-11T01:00:00Z | 2015-01-10 17:00 | PST | 2015-01-10 17:00 | 48.1661 | Approved | 50
2015-01-11T01:15:00Z | 2015-01-10 17:15 | PST | 2015-01-10 17:15 | 48.1661 | Approved | 50
2015-01-11T01:30:00Z | 2015-01-10 17:30 | PST | 2015-01-10 17:30 | 48.1661 | Approved | 50
2015-01-11T01:45:00Z | 2015-01-10 17:45 | PST | 2015-01-10 17:45 | 48.1661 | Approved | 50
2015-01-11T02:00:00Z | 2015-01-10 18:00 | PST | 2015-01-10 18:00 | 48.1661 | Approved | 50
2015-01-11T02:15:00Z | 2015-01-10 18:15 | PST | 2015-01-10 18:15 | 48.1661 | Approved | 50
2015-01-11T02:30:00Z | 2015-01-10 18:30 | PST | 2015-01-10 18:30 | 48.1661 | Approved | 50
2015-01-11T02:45:00Z | 2015-01-10 18:45 | PST | 2015-01-10 18:45 | 48.1661 | Approved | 50
2015-01-11T03:00:00Z | 2015-01-10 19:00 | PST | 2015-01-10 19:00 | 48.1661 | Approved | 50
2015-01-11T03:15:00Z | 2015-01-10 19:15 | PST | 2015-01-10 19:15 | 48.1661 | Approved | 50
2015-01-11T03:30:00Z | 2015-01-10 19:30 | PST | 2015-01-10 19:30 | 48.1661 | Approved | 50
2015-01-11T03:45:00Z | 2015-01-10 19:45 | PST | 2015-01-10 19:45 | 48.1661 | Approved | 50
2015-01-11T04:00:00Z | 2015-01-10 20:00 | PST | 2015-01-10 20:00 | 48.1661 | Approved | 50
2015-01-11T04:15:00Z | 2015-01-10 20:15 | PST | 2015-01-10 20:15 | 48.1661 | Approved | 50
2015-01-11T04:30:00Z | 2015-01-10 20:30 | PST | 2015-01-10 20:30 | 48.1661 | Approved | 50
2015-01-11T04:45:00Z | 2015-01-10 20:45 | PST | 2015-01-10 20:45 | 48.1661 | Approved | 50
2015-01-11T05:00:00Z | 2015-01-10 21:00 | PST | 2015-01-10 21:00 | 48.1661 | Approved | 50
2015-01-11T05:15:00Z | 2015-01-10 21:15 | PST | 2015-01-10 21:15 | 48.1661 | Approved | 50
2015-01-11T05:30:00Z | 2015-01-10 21:30 | PST | 2015-01-10 21:30 | 48.1661 | Approved | 50
2015-01-11T05:45:00Z | 2015-01-10 21:45 | PST | 2015-01-10 21:45 | 48.1661 | Approved | 50
2015-01-11T06:00:00Z | 2015-01-10 22:00 | PST | 2015-01-10 22:00 | 48.1661 | Approved | 50
2015-01-11T06:15:00Z | 2015-01-10 22:15 | PST | 2015-01-10 22:15 | 43.5472 | Approved | 50
2015-01-11T06:30:00Z | 2015-01-10 22:30 | PST | 2015-01-10 22:30 | 48.1661 | Approved | 50
2015-01-11T06:45:00Z | 2015-01-10 22:45 | PST | 2015-01-10 22:45 | 48.1661 | Approved | 50
2015-01-11T07:00:00Z | 2015-01-10 23:00 | PST | 2015-01-10 23:00 | 43.5472 | Approved | 50
2015-01-11T07:15:00Z | 2015-01-10 23:15 | PST | 2015-01-10 23:15 | 43.5472 | Approved | 50
2015-01-11T07:30:00Z | 2015-01-10 23:30 | PST | 2015-01-10 23:30 | 43.5472 | Approved | 50
2015-01-11T07:45:00Z | 2015-01-10 23:45 | PST | 2015-01-10 23:45 | 48.1661 | Approved | 50
2015-01-11T08:00:00Z | 2015-01-11 | PST | 2015-01-11 | 48.1661 | Approved | 50
2015-01-11T08:15:00Z | 2015-01-11 00:15 | PST | 2015-01-11 00:15 | 48.1661 | Approved | 50
2015-01-11T08:30:00Z | 2015-01-11 00:30 | PST | 2015-01-11 00:30 | 43.5472 | Approved | 50
2015-01-11T08:45:00Z | 2015-01-11 00:45 | PST | 2015-01-11 00:45 | 48.1661 | Approved | 50
2015-01-11T09:00:00Z | 2015-01-11 01:00 | PST | 2015-01-11 01:00 | 48.1661 | Approved | 50
2015-01-11T09:15:00Z | 2015-01-11 01:15 | PST | 2015-01-11 01:15 | 43.5472 | Approved | 50
2015-01-11T09:30:00Z | 2015-01-11 01:30 | PST | 2015-01-11 01:30 | 43.5472 | Approved | 50
2015-01-11T09:45:00Z | 2015-01-11 01:45 | PST | 2015-01-11 01:45 | 43.5472 | Approved | 50
2015-01-11T10:00:00Z | 2015-01-11 02:00 | PST | 2015-01-11 02:00 | 43.5472 | Approved | 50
2015-01-11T10:15:00Z | 2015-01-11 02:15 | PST | 2015-01-11 02:15 | 48.1661 | Approved | 50
2015-01-11T10:30:00Z | 2015-01-11 02:30 | PST | 2015-01-11 02:30 | 43.5472 | Approved | 50
2015-01-11T10:45:00Z | 2015-01-11 02:45 | PST | 2015-01-11 02:45 | 43.5472 | Approved | 50
2015-01-11T11:00:00Z | 2015-01-11 03:00 | PST | 2015-01-11 03:00 | 43.5472 | Approved | 50
2015-01-11T11:15:00Z | 2015-01-11 03:15 | PST | 2015-01-11 03:15 | 43.5472 | Approved | 50
2015-01-11T11:30:00Z | 2015-01-11 03:30 | PST | 2015-01-11 03:30 | 43.5472 | Approved | 50
2015-01-11T11:45:00Z | 2015-01-11 03:45 | PST | 2015-01-11 03:45 | 43.5472 | Approved | 50
2015-01-11T12:00:00Z | 2015-01-11 04:00 | PST | 2015-01-11 04:00 | 43.5472 | Approved | 50
2015-01-11T12:15:00Z | 2015-01-11 04:15 | PST | 2015-01-11 04:15 | 43.5472 | Approved | 50
2015-01-11T12:30:00Z | 2015-01-11 04:30 | PST | 2015-01-11 04:30 | 43.5472 | Approved | 50
2015-01-11T12:45:00Z | 2015-01-11 04:45 | PST | 2015-01-11 04:45 | 43.5472 | Approved | 50
2015-01-11T13:00:00Z | 2015-01-11 05:00 | PST | 2015-01-11 05:00 | 43.5472 | Approved | 50
2015-01-11T13:15:00Z | 2015-01-11 05:15 | PST | 2015-01-11 05:15 | 43.5472 | Approved | 50
2015-01-11T13:30:00Z | 2015-01-11 05:30 | PST | 2015-01-11 05:30 | 43.5472 | Approved | 50
2015-01-11T13:45:00Z | 2015-01-11 05:45 | PST | 2015-01-11 05:45 | 43.5472 | Approved | 50
2015-01-11T14:00:00Z | 2015-01-11 06:00 | PST | 2015-01-11 06:00 | 43.5472 | Approved | 50
2015-01-11T14:15:00Z | 2015-01-11 06:15 | PST | 2015-01-11 06:15 | 43.5472 | Approved | 50
2015-01-11T14:30:00Z | 2015-01-11 06:30 | PST | 2015-01-11 06:30 | 43.5472 | Approved | 50
2015-01-11T14:45:00Z | 2015-01-11 06:45 | PST | 2015-01-11 06:45 | 48.1661 | Approved | 50
2015-01-11T15:00:00Z | 2015-01-11 07:00 | PST | 2015-01-11 07:00 | 39.1466 | Approved | 50
2015-01-11T15:15:00Z | 2015-01-11 07:15 | PST | 2015-01-11 07:15 | 43.5472 | Approved | 50
2015-01-11T15:30:00Z | 2015-01-11 07:30 | PST | 2015-01-11 07:30 | 43.5472 | Approved | 50
2015-01-11T15:45:00Z | 2015-01-11 07:45 | PST | 2015-01-11 07:45 | 43.5472 | Approved | 50
2015-01-11T16:00:00Z | 2015-01-11 08:00 | PST | 2015-01-11 08:00 | 43.5472 | Approved | 50
2015-01-11T16:15:00Z | 2015-01-11 08:15 | PST | 2015-01-11 08:15 | 43.5472 | Approved | 50
2015-01-11T16:30:00Z | 2015-01-11 08:30 | PST | 2015-01-11 08:30 | 43.5472 | Approved | 50
2015-01-11T16:45:00Z | 2015-01-11 08:45 | PST | 2015-01-11 08:45 | 43.5472 | Approved | 50
2015-01-11T17:00:00Z | 2015-01-11 09:00 | PST | 2015-01-11 09:00 | 39.1466 | Approved | 50
2015-01-11T17:15:00Z | 2015-01-11 09:15 | PST | 2015-01-11 09:15 | 43.5472 | Approved | 50
2015-01-11T17:30:00Z | 2015-01-11 09:30 | PST | 2015-01-11 09:30 | 43.5472 | Approved | 50
2015-01-11T17:45:00Z | 2015-01-11 09:45 | PST | 2015-01-11 09:45 | 43.5472 | Approved | 50
2015-01-11T18:00:00Z | 2015-01-11 10:00 | PST | 2015-01-11 10:00 | 43.5472 | Approved | 50
2015-01-11T18:15:00Z | 2015-01-11 10:15 | PST | 2015-01-11 10:15 | 43.5472 | Approved | 50
2015-01-11T18:30:00Z | 2015-01-11 10:30 | PST | 2015-01-11 10:30 | 43.5472 | Approved | 50
2015-01-11T18:45:00Z | 2015-01-11 10:45 | PST | 2015-01-11 10:45 | 43.5472 | Approved | 50
2015-01-11T19:00:00Z | 2015-01-11 11:00 | PST | 2015-01-11 11:00 | 43.5472 | Approved | 50
2015-01-11T19:15:00Z | 2015-01-11 11:15 | PST | 2015-01-11 11:15 | 43.5472 | Approved | 50
2015-01-11T19:30:00Z | 2015-01-11 11:30 | PST | 2015-01-11 11:30 | 43.5472 | Approved | 50
2015-01-11T19:45:00Z | 2015-01-11 11:45 | PST | 2015-01-11 11:45 | 43.5472 | Approved | 50
2015-01-11T20:00:00Z | 2015-01-11 12:00 | PST | 2015-01-11 12:00 | 43.5472 | Approved | 50
2015-01-11T20:15:00Z | 2015-01-11 12:15 | PST | 2015-01-11 12:15 | 43.5472 | Approved | 50
2015-01-11T20:30:00Z | 2015-01-11 12:30 | PST | 2015-01-11 12:30 | 43.5472 | Approved | 50
2015-01-11T20:45:00Z | 2015-01-11 12:45 | PST | 2015-01-11 12:45 | 43.5472 | Approved | 50
2015-01-11T21:00:00Z | 2015-01-11 13:00 | PST | 2015-01-11 13:00 | 43.5472 | Approved | 50
2015-01-11T21:15:00Z | 2015-01-11 13:15 | PST | 2015-01-11 13:15 | 43.5472 | Approved | 50
2015-01-11T21:30:00Z | 2015-01-11 13:30 | PST | 2015-01-11 13:30 | 43.5472 | Approved | 50
2015-01-11T21:45:00Z | 2015-01-11 13:45 | PST | 2015-01-11 13:45 | 43.5472 | Approved | 50
2015-01-11T22:00:00Z | 2015-01-11 14:00 | PST | 2015-01-11 14:00 | 43.5472 | Approved | 50
2015-01-11T22:15:00Z | 2015-01-11 14:15 | PST | 2015-01-11 14:15 | 43.5472 | Approved | 50
2015-01-11T22:30:00Z | 2015-01-11 14:30 | PST | 2015-01-11 14:30 | 43.5472 | Approved | 50
2015-01-11T22:45:00Z | 2015-01-11 14:45 | PST | 2015-01-11 14:45 | 43.5472 | Approved | 50
2015-01-11T23:00:00Z | 2015-01-11 15:00 | PST | 2015-01-11 15:00 | 43.5472 | Approved | 50
2015-01-11T23:15:00Z | 2015-01-11 15:15 | PST | 2015-01-11 15:15 | 43.5472 | Approved | 50
2015-01-11T23:30:00Z | 2015-01-11 15:30 | PST | 2015-01-11 15:30 | 43.5472 | Approved | 50
2015-01-11T23:45:00Z | 2015-01-11 15:45 | PST | 2015-01-11 15:45 | 43.5472 | Approved | 50
2015-01-12T00:00:00Z | 2015-01-11 16:00 | PST | 2015-01-11 16:00 | 43.5472 | Approved | 50
2015-01-12T00:15:00Z | 2015-01-11 16:15 | PST | 2015-01-11 16:15 | 43.5472 | Approved | 50
2015-01-12T00:30:00Z | 2015-01-11 16:30 | PST | 2015-01-11 16:30 | 39.1466 | Approved | 50
2015-01-12T00:45:00Z | 2015-01-11 16:45 | PST | 2015-01-11 16:45 | 39.1466 | Approved | 50
2015-01-12T01:00:00Z | 2015-01-11 17:00 | PST | 2015-01-11 17:00 | 39.1466 | Approved | 50
2015-01-12T01:15:00Z | 2015-01-11 17:15 | PST | 2015-01-11 17:15 | 39.1466 | Approved | 50
2015-01-12T01:30:00Z | 2015-01-11 17:30 | PST | 2015-01-11 17:30 | 39.1466 | Approved | 50
2015-01-12T01:45:00Z | 2015-01-11 17:45 | PST | 2015-01-11 17:45 | 39.1466 | Approved | 50
2015-01-12T02:00:00Z | 2015-01-11 18:00 | PST | 2015-01-11 18:00 | 39.1466 | Approved | 50
2015-01-12T02:15:00Z | 2015-01-11 18:15 | PST | 2015-01-11 18:15 | 39.1466 | Approved | 50
2015-01-12T02:30:00Z | 2015-01-11 18:30 | PST | 2015-01-11 18:30 | 39.1466 | Approved | 50
2015-01-12T02:45:00Z | 2015-01-11 18:45 | PST | 2015-01-11 18:45 | 43.5472 | Approved | 50
2015-01-12T03:00:00Z | 2015-01-11 19:00 | PST | 2015-01-11 19:00 | 39.1466 | Approved | 50
2015-01-12T03:15:00Z | 2015-01-11 19:15 | PST | 2015-01-11 19:15 | 39.1466 | Approved | 50
2015-01-12T03:30:00Z | 2015-01-11 19:30 | PST | 2015-01-11 19:30 | 39.1466 | Approved | 50
2015-01-12T03:45:00Z | 2015-01-11 19:45 | PST | 2015-01-11 19:45 | 39.1466 | Approved | 50
2015-01-12T04:00:00Z | 2015-01-11 20:00 | PST | 2015-01-11 20:00 | 39.1466 | Approved | 50
2015-01-12T04:15:00Z | 2015-01-11 20:15 | PST | 2015-01-11 20:15 | 39.1466 | Approved | 50
2015-01-12T04:30:00Z | 2015-01-11 20:30 | PST | 2015-01-11 20:30 | 39.1466 | Approved | 50
2015-01-12T04:45:00Z | 2015-01-11 20:45 | PST | 2015-01-11 20:45 | 39.1466 | Approved | 50
2015-01-12T05:00:00Z | 2015-01-11 21:00 | PST | 2015-01-11 21:00 | 39.1466 | Approved | 50
2015-01-12T05:15:00Z | 2015-01-11 21:15 | PST | 2015-01-11 21:15 | 39.1466 | Approved | 50
2015-01-12T05:30:00Z | 2015-01-11 21:30 | PST | 2015-01-11 21:30 | 39.1466 | Approved | 50
2015-01-12T05:45:00Z | 2015-01-11 21:45 | PST | 2015-01-11 21:45 | 39.1466 | Approved | 50
2015-01-12T06:00:00Z | 2015-01-11 22:00 | PST | 2015-01-11 22:00 | 39.1466 | Approved | 50
2015-01-12T06:15:00Z | 2015-01-11 22:15 | PST | 2015-01-11 22:15 | 39.1466 | Approved | 50
2015-01-12T06:30:00Z | 2015-01-11 22:30 | PST | 2015-01-11 22:30 | 39.1466 | Approved | 50
2015-01-12T06:45:00Z | 2015-01-11 22:45 | PST | 2015-01-11 22:45 | 39.1466 | Approved | 50
2015-01-12T07:00:00Z | 2015-01-11 23:00 | PST | 2015-01-11 23:00 | 39.1466 | Approved | 50
2015-01-12T07:15:00Z | 2015-01-11 23:15 | PST | 2015-01-11 23:15 | 39.1466 | Approved | 50
2015-01-12T07:30:00Z | 2015-01-11 23:30 | PST | 2015-01-11 23:30 | 39.1466 | Approved | 50
2015-01-12T07:45:00Z | 2015-01-11 23:45 | PST | 2015-01-11 23:45 | 34.9641 | Approved | 50
2015-01-12T08:00:00Z | 2015-01-12 | PST | 2015-01-12 | 39.1466 | Approved | 50
2015-01-12T08:15:00Z | 2015-01-12 00:15 | PST | 2015-01-12 00:15 | 34.9641 | Approved | 50
2015-01-12T08:30:00Z | 2015-01-12 00:30 | PST | 2015-01-12 00:30 | 34.9641 | Approved | 50
2015-01-12T08:45:00Z | 2015-01-12 00:45 | PST | 2015-01-12 00:45 | 39.1466 | Approved | 50
2015-01-12T09:00:00Z | 2015-01-12 01:00 | PST | 2015-01-12 01:00 | 39.1466 | Approved | 50
2015-01-12T09:15:00Z | 2015-01-12 01:15 | PST | 2015-01-12 01:15 | 34.9641 | Approved | 50
2015-01-12T09:30:00Z | 2015-01-12 01:30 | PST | 2015-01-12 01:30 | 34.9641 | Approved | 50
2015-01-12T09:45:00Z | 2015-01-12 01:45 | PST | 2015-01-12 01:45 | 34.9641 | Approved | 50
2015-01-12T10:00:00Z | 2015-01-12 02:00 | PST | 2015-01-12 02:00 | 34.9641 | Approved | 50
2015-01-12T10:15:00Z | 2015-01-12 02:15 | PST | 2015-01-12 02:15 | 34.9641 | Approved | 50
2015-01-12T10:30:00Z | 2015-01-12 02:30 | PST | 2015-01-12 02:30 | 34.9641 | Approved | 50
2015-01-12T10:45:00Z | 2015-01-12 02:45 | PST | 2015-01-12 02:45 | 34.9641 | Approved | 50
2015-01-12T11:00:00Z | 2015-01-12 03:00 | PST | 2015-01-12 03:00 | 34.9641 | Approved | 50
2015-01-12T11:15:00Z | 2015-01-12 03:15 | PST | 2015-01-12 03:15 | 34.9641 | Approved | 50
2015-01-12T11:30:00Z | 2015-01-12 03:30 | PST | 2015-01-12 03:30 | 34.9641 | Approved | 50
2015-01-12T11:45:00Z | 2015-01-12 03:45 | PST | 2015-01-12 03:45 | 34.9641 | Approved | 50
2015-01-12T12:00:00Z | 2015-01-12 04:00 | PST | 2015-01-12 04:00 | 34.9641 | Approved | 50
2015-01-12T12:15:00Z | 2015-01-12 04:15 | PST | 2015-01-12 04:15 | 34.9641 | Approved | 50
2015-01-12T12:30:00Z | 2015-01-12 04:30 | PST | 2015-01-12 04:30 | 34.9641 | Approved | 50
2015-01-12T12:45:00Z | 2015-01-12 04:45 | PST | 2015-01-12 04:45 | 34.9641 | Approved | 50
2015-01-12T13:00:00Z | 2015-01-12 05:00 | PST | 2015-01-12 05:00 | 34.9641 | Approved | 50
2015-01-12T13:15:00Z | 2015-01-12 05:15 | PST | 2015-01-12 05:15 | 34.9641 | Approved | 50
2015-01-12T13:30:00Z | 2015-01-12 05:30 | PST | 2015-01-12 05:30 | 34.9641 | Approved | 50
2015-01-12T13:45:00Z | 2015-01-12 05:45 | PST | 2015-01-12 05:45 | 34.9641 | Approved | 50
2015-01-12T14:00:00Z | 2015-01-12 06:00 | PST | 2015-01-12 06:00 | 34.9641 | Approved | 50
2015-01-12T14:15:00Z | 2015-01-12 06:15 | PST | 2015-01-12 06:15 | 34.9641 | Approved | 50
2015-01-12T14:30:00Z | 2015-01-12 06:30 | PST | 2015-01-12 06:30 | 34.9641 | Approved | 50
2015-01-12T14:45:00Z | 2015-01-12 06:45 | PST | 2015-01-12 06:45 | 34.9641 | Approved | 50
2015-01-12T15:00:00Z | 2015-01-12 07:00 | PST | 2015-01-12 07:00 | 34.9641 | Approved | 50
2015-01-12T15:15:00Z | 2015-01-12 07:15 | PST | 2015-01-12 07:15 | 34.9641 | Approved | 50
2015-01-12T15:30:00Z | 2015-01-12 07:30 | PST | 2015-01-12 07:30 | 34.9641 | Approved | 50
2015-01-12T15:45:00Z | 2015-01-12 07:45 | PST | 2015-01-12 07:45 | 34.9641 | Approved | 50
2015-01-12T16:00:00Z | 2015-01-12 08:00 | PST | 2015-01-12 08:00 | 34.9641 | Approved | 50
2015-01-12T16:15:00Z | 2015-01-12 08:15 | PST | 2015-01-12 08:15 | 34.9641 | Approved | 50
2015-01-12T16:30:00Z | 2015-01-12 08:30 | PST | 2015-01-12 08:30 | 34.9641 | Approved | 50
2015-01-12T16:45:00Z | 2015-01-12 08:45 | PST | 2015-01-12 08:45 | 34.9641 | Approved | 50
2015-01-12T17:00:00Z | 2015-01-12 09:00 | PST | 2015-01-12 09:00 | 34.9641 | Approved | 50
2015-01-12T17:15:00Z | 2015-01-12 09:15 | PST | 2015-01-12 09:15 | 34.9641 | Approved | 50
2015-01-12T17:30:00Z | 2015-01-12 09:30 | PST | 2015-01-12 09:30 | 34.9641 | Approved | 50
2015-01-12T17:45:00Z | 2015-01-12 09:45 | PST | 2015-01-12 09:45 | 39.1466 | Approved | 50
2015-01-12T18:00:00Z | 2015-01-12 10:00 | PST | 2015-01-12 10:00 | 34.9641 | Approved | 50
2015-01-12T18:15:00Z | 2015-01-12 10:15 | PST | 2015-01-12 10:15 | 34.9641 | Approved | 50
2015-01-12T18:30:00Z | 2015-01-12 10:30 | PST | 2015-01-12 10:30 | 34.9641 | Approved | 50
2015-01-12T18:45:00Z | 2015-01-12 10:45 | PST | 2015-01-12 10:45 | 34.9641 | Approved | 50
2015-01-12T19:00:00Z | 2015-01-12 11:00 | PST | 2015-01-12 11:00 | 34.9641 | Approved | 50
2015-01-12T19:15:00Z | 2015-01-12 11:15 | PST | 2015-01-12 11:15 | 39.1466 | Approved | 50
2015-01-12T19:30:00Z | 2015-01-12 11:30 | PST | 2015-01-12 11:30 | 34.9641 | Approved | 50
2015-01-12T19:45:00Z | 2015-01-12 11:45 | PST | 2015-01-12 11:45 | 34.9641 | Approved | 50
2015-01-12T20:00:00Z | 2015-01-12 12:00 | PST | 2015-01-12 12:00 | 39.1466 | Approved | 50
2015-01-12T20:15:00Z | 2015-01-12 12:15 | PST | 2015-01-12 12:15 | 39.1466 | Approved | 50
2015-01-12T20:30:00Z | 2015-01-12 12:30 | PST | 2015-01-12 12:30 | 34.9641 | Approved | 50
2015-01-12T20:45:00Z | 2015-01-12 12:45 | PST | 2015-01-12 12:45 | 39.1466 | Approved | 50
2015-01-12T21:00:00Z | 2015-01-12 13:00 | PST | 2015-01-12 13:00 | 34.9641 | Approved | 50
2015-01-12T21:15:00Z | 2015-01-12 13:15 | PST | 2015-01-12 13:15 | 39.1466 | Approved | 50
2015-01-12T21:30:00Z | 2015-01-12 13:30 | PST | 2015-01-12 13:30 | 39.1466 | Approved | 50
2015-01-12T21:45:00Z | 2015-01-12 13:45 | PST | 2015-01-12 13:45 | 39.1466 | Approved | 50
2015-01-12T22:00:00Z | 2015-01-12 14:00 | PST | 2015-01-12 14:00 | 39.1466 | Approved | 50
2015-01-12T22:15:00Z | 2015-01-12 14:15 | PST | 2015-01-12 14:15 | 39.1466 | Approved | 50
2015-01-12T22:30:00Z | 2015-01-12 14:30 | PST | 2015-01-12 14:30 | 39.1466 | Approved | 50
2015-01-12T22:45:00Z | 2015-01-12 14:45 | PST | 2015-01-12 14:45 | 39.1466 | Approved | 50
2015-01-12T23:00:00Z | 2015-01-12 15:00 | PST | 2015-01-12 15:00 | 43.5472 | Approved | 50
2015-01-12T23:15:00Z | 2015-01-12 15:15 | PST | 2015-01-12 15:15 | 39.1466 | Approved | 50
2015-01-12T23:30:00Z | 2015-01-12 15:30 | PST | 2015-01-12 15:30 | 43.5472 | Approved | 50
2015-01-12T23:45:00Z | 2015-01-12 15:45 | PST | 2015-01-12 15:45 | 39.1466 | Approved | 50
2015-01-13T00:00:00Z | 2015-01-12 16:00 | PST | 2015-01-12 16:00 | 39.1466 | Approved | 50
2015-01-13T00:15:00Z | 2015-01-12 16:15 | PST | 2015-01-12 16:15 | 39.1466 | Approved | 50
2015-01-13T00:30:00Z | 2015-01-12 16:30 | PST | 2015-01-12 16:30 | 39.1466 | Approved | 50
2015-01-13T00:45:00Z | 2015-01-12 16:45 | PST | 2015-01-12 16:45 | 39.1466 | Approved | 50
2015-01-13T01:00:00Z | 2015-01-12 17:00 | PST | 2015-01-12 17:00 | 39.1466 | Approved | 50
2015-01-13T01:15:00Z | 2015-01-12 17:15 | PST | 2015-01-12 17:15 | 34.9641 | Approved | 50
2015-01-13T01:30:00Z | 2015-01-12 17:30 | PST | 2015-01-12 17:30 | 34.9641 | Approved | 50
2015-01-13T01:45:00Z | 2015-01-12 17:45 | PST | 2015-01-12 17:45 | 34.9641 | Approved | 50
2015-01-13T02:00:00Z | 2015-01-12 18:00 | PST | 2015-01-12 18:00 | 31 | Approved | 50
2015-01-13T02:15:00Z | 2015-01-12 18:15 | PST | 2015-01-12 18:15 | 34.9641 | Approved | 50
2015-01-13T02:30:00Z | 2015-01-12 18:30 | PST | 2015-01-12 18:30 | 31 | Approved | 50
2015-01-13T02:45:00Z | 2015-01-12 18:45 | PST | 2015-01-12 18:45 | 31 | Approved | 50
2015-01-13T03:00:00Z | 2015-01-12 19:00 | PST | 2015-01-12 19:00 | 34.9641 | Approved | 50
2015-01-13T03:15:00Z | 2015-01-12 19:15 | PST | 2015-01-12 19:15 | 31 | Approved | 50
2015-01-13T03:30:00Z | 2015-01-12 19:30 | PST | 2015-01-12 19:30 | 31 | Approved | 50
2015-01-13T03:45:00Z | 2015-01-12 19:45 | PST | 2015-01-12 19:45 | 31 | Approved | 50
2015-01-13T04:00:00Z | 2015-01-12 20:00 | PST | 2015-01-12 20:00 | 31 | Approved | 50
2015-01-13T04:15:00Z | 2015-01-12 20:15 | PST | 2015-01-12 20:15 | 31 | Approved | 50
2015-01-13T04:30:00Z | 2015-01-12 20:30 | PST | 2015-01-12 20:30 | 31 | Approved | 50
2015-01-13T04:45:00Z | 2015-01-12 20:45 | PST | 2015-01-12 20:45 | 31 | Approved | 50
2015-01-13T05:00:00Z | 2015-01-12 21:00 | PST | 2015-01-12 21:00 | 31 | Approved | 50
2015-01-13T05:15:00Z | 2015-01-12 21:15 | PST | 2015-01-12 21:15 | 31 | Approved | 50
2015-01-13T05:30:00Z | 2015-01-12 21:30 | PST | 2015-01-12 21:30 | 31 | Approved | 50
2015-01-13T05:45:00Z | 2015-01-12 21:45 | PST | 2015-01-12 21:45 | 31 | Approved | 50
2015-01-13T06:00:00Z | 2015-01-12 22:00 | PST | 2015-01-12 22:00 | 31 | Approved | 50
2015-01-13T06:15:00Z | 2015-01-12 22:15 | PST | 2015-01-12 22:15 | 31 | Approved | 50
2015-01-13T06:30:00Z | 2015-01-12 22:30 | PST | 2015-01-12 22:30 | 31 | Approved | 50
2015-01-13T06:45:00Z | 2015-01-12 22:45 | PST | 2015-01-12 22:45 | 31 | Approved | 50
2015-01-13T07:00:00Z | 2015-01-12 23:00 | PST | 2015-01-12 23:00 | 34.9641 | Approved | 50
2015-01-13T07:15:00Z | 2015-01-12 23:15 | PST | 2015-01-12 23:15 | 43.5472 | Approved | 50
2015-01-13T07:30:00Z | 2015-01-12 23:30 | PST | 2015-01-12 23:30 | 39.1466 | Approved | 50
2015-01-13T07:45:00Z | 2015-01-12 23:45 | PST | 2015-01-12 23:45 | 34.9641 | Approved | 50
2015-01-13T08:00:00Z | 2015-01-13 | PST | 2015-01-13 | 31 | Approved | 50
2015-01-13T08:15:00Z | 2015-01-13 00:15 | PST | 2015-01-13 00:15 | 34.9641 | Approved | 50
2015-01-13T08:30:00Z | 2015-01-13 00:30 | PST | 2015-01-13 00:30 | 39.1466 | Approved | 50
2015-01-13T08:45:00Z | 2015-01-13 00:45 | PST | 2015-01-13 00:45 | 34.9641 | Approved | 50
2015-01-13T09:00:00Z | 2015-01-13 01:00 | PST | 2015-01-13 01:00 | 39.1466 | Approved | 50
2015-01-13T09:15:00Z | 2015-01-13 01:15 | PST | 2015-01-13 01:15 | 34.9641 | Approved | 50
2015-01-13T09:30:00Z | 2015-01-13 01:30 | PST | 2015-01-13 01:30 | 34.9641 | Approved | 50
2015-01-13T09:45:00Z | 2015-01-13 01:45 | PST | 2015-01-13 01:45 | 34.9641 | Approved | 50
2015-01-13T10:00:00Z | 2015-01-13 02:00 | PST | 2015-01-13 02:00 | 34.9641 | Approved | 50
2015-01-13T10:15:00Z | 2015-01-13 02:15 | PST | 2015-01-13 02:15 | 39.1466 | Approved | 50
2015-01-13T10:30:00Z | 2015-01-13 02:30 | PST | 2015-01-13 02:30 | 39.1466 | Approved | 50
2015-01-13T10:45:00Z | 2015-01-13 02:45 | PST | 2015-01-13 02:45 | 34.9641 | Approved | 50
2015-01-13T11:00:00Z | 2015-01-13 03:00 | PST | 2015-01-13 03:00 | 39.1466 | Approved | 50
2015-01-13T11:15:00Z | 2015-01-13 03:15 | PST | 2015-01-13 03:15 | 43.5472 | Approved | 50
2015-01-13T11:30:00Z | 2015-01-13 03:30 | PST | 2015-01-13 03:30 | 31 | Approved | 50
2015-01-13T11:45:00Z | 2015-01-13 03:45 | PST | 2015-01-13 03:45 | 31 | Approved | 50
2015-01-13T12:00:00Z | 2015-01-13 04:00 | PST | 2015-01-13 04:00 | 31 | Approved | 50
2015-01-13T12:15:00Z | 2015-01-13 04:15 | PST | 2015-01-13 04:15 | 31 | Approved | 50
2015-01-13T12:30:00Z | 2015-01-13 04:30 | PST | 2015-01-13 04:30 | 31 | Approved | 50
2015-01-13T12:45:00Z | 2015-01-13 04:45 | PST | 2015-01-13 04:45 | 34.9641 | Approved | 50
2015-01-13T13:00:00Z | 2015-01-13 05:00 | PST | 2015-01-13 05:00 | 34.9641 | Approved | 50
2015-01-13T13:15:00Z | 2015-01-13 05:15 | PST | 2015-01-13 05:15 | 31 | Approved | 50
2015-01-13T13:30:00Z | 2015-01-13 05:30 | PST | 2015-01-13 05:30 | 27.0786 | Approved | 50
2015-01-13T13:45:00Z | 2015-01-13 05:45 | PST | 2015-01-13 05:45 | 23.416 | Approved | 50
2015-01-13T14:00:00Z | 2015-01-13 06:00 | PST | 2015-01-13 06:00 | 27.0786 | Approved | 50
2015-01-13T14:15:00Z | 2015-01-13 06:15 | PST | 2015-01-13 06:15 | 27.0786 | Approved | 50
2015-01-13T14:30:00Z | 2015-01-13 06:30 | PST | 2015-01-13 06:30 | 27.0786 | Approved | 50
2015-01-13T14:45:00Z | 2015-01-13 06:45 | PST | 2015-01-13 06:45 | 27.0786 | Approved | 50
2015-01-13T15:00:00Z | 2015-01-13 07:00 | PST | 2015-01-13 07:00 | 27.0786 | Approved | 50
2015-01-13T15:15:00Z | 2015-01-13 07:15 | PST | 2015-01-13 07:15 | 27.0786 | Approved | 50
2015-01-13T15:30:00Z | 2015-01-13 07:30 | PST | 2015-01-13 07:30 | 27.0786 | Approved | 50
2015-01-13T15:45:00Z | 2015-01-13 07:45 | PST | 2015-01-13 07:45 | 27.0786 | Approved | 50
2015-01-13T16:00:00Z | 2015-01-13 08:00 | PST | 2015-01-13 08:00 | 27.0786 | Approved | 50
2015-01-13T16:15:00Z | 2015-01-13 08:15 | PST | 2015-01-13 08:15 | 27.0786 | Approved | 50
2015-01-13T16:30:00Z | 2015-01-13 08:30 | PST | 2015-01-13 08:30 | 23.416 | Approved | 50
2015-01-13T16:45:00Z | 2015-01-13 08:45 | PST | 2015-01-13 08:45 | 27.0786 | Approved | 50
2015-01-13T17:00:00Z | 2015-01-13 09:00 | PST | 2015-01-13 09:00 | 27.0786 | Approved | 50
2015-01-13T17:15:00Z | 2015-01-13 09:15 | PST | 2015-01-13 09:15 | 23.416 | Approved | 50
2015-01-13T17:30:00Z | 2015-01-13 09:30 | PST | 2015-01-13 09:30 | 27.0786 | Approved | 50
2015-01-13T17:45:00Z | 2015-01-13 09:45 | PST | 2015-01-13 09:45 | 27.0786 | Approved | 50
2015-01-13T18:00:00Z | 2015-01-13 10:00 | PST | 2015-01-13 10:00 | 27.0786 | Approved | 50
2015-01-13T18:15:00Z | 2015-01-13 10:15 | PST | 2015-01-13 10:15 | 27.0786 | Approved | 50
2015-01-13T18:30:00Z | 2015-01-13 10:30 | PST | 2015-01-13 10:30 | 27.0786 | Approved | 50
2015-01-13T18:45:00Z | 2015-01-13 10:45 | PST | 2015-01-13 10:45 | 27.0786 | Approved | 50
2015-01-13T19:00:00Z | 2015-01-13 11:00 | PST | 2015-01-13 11:00 | 20.0157 | Approved | 50
2015-01-13T19:15:00Z | 2015-01-13 11:15 | PST | 2015-01-13 11:15 | 20.0157 | Approved | 50
2015-01-13T19:30:00Z | 2015-01-13 11:30 | PST | 2015-01-13 11:30 | 20.0157 | Approved | 50
2015-01-13T19:45:00Z | 2015-01-13 11:45 | PST | 2015-01-13 11:45 | 16.8759 | Approved | 50
2015-01-13T20:00:00Z | 2015-01-13 12:00 | PST | 2015-01-13 12:00 | 16.8759 | Approved | 50
2015-01-13T20:15:00Z | 2015-01-13 12:15 | PST | 2015-01-13 12:15 | 16.8759 | Approved | 50
2015-01-13T20:30:00Z | 2015-01-13 12:30 | PST | 2015-01-13 12:30 | 14 | Approved | 50
2015-01-13T20:45:00Z | 2015-01-13 12:45 | PST | 2015-01-13 12:45 | 12.4441 | Approved | 50
2015-01-13T21:00:00Z | 2015-01-13 13:00 | PST | 2015-01-13 13:00 | 12.4441 | Approved | 50
2015-01-13T21:15:00Z | 2015-01-13 13:15 | PST | 2015-01-13 13:15 | 12.4441 | Approved | 50
2015-01-13T21:30:00Z | 2015-01-13 13:30 | PST | 2015-01-13 13:30 | 10.8888 | Approved | 50
2015-01-13T21:45:00Z | 2015-01-13 13:45 | PST | 2015-01-13 13:45 | 10.8888 | Approved | 50
2015-01-13T22:00:00Z | 2015-01-13 14:00 | PST | 2015-01-13 14:00 | 9.3335 | Approved | 50
2015-01-13T22:15:00Z | 2015-01-13 14:15 | PST | 2015-01-13 14:15 | 7.7776 | Approved | 50
2015-01-13T22:30:00Z | 2015-01-13 14:30 | PST | 2015-01-13 14:30 | 7.7776 | Approved | 50
2015-01-13T22:45:00Z | 2015-01-13 14:45 | PST | 2015-01-13 14:45 | 7.7776 | Approved | 50
2015-01-13T23:00:00Z | 2015-01-13 15:00 | PST | 2015-01-13 15:00 | 6.2224 | Approved | 50
2015-01-13T23:15:00Z | 2015-01-13 15:15 | PST | 2015-01-13 15:15 | 6.2224 | Approved | 50
2015-01-13T23:30:00Z | 2015-01-13 15:30 | PST | 2015-01-13 15:30 | 4.6665 | Approved | 50
2015-01-13T23:45:00Z | 2015-01-13 15:45 | PST | 2015-01-13 15:45 | 6.2224 | Approved | 50
2015-01-14T00:00:00Z | 2015-01-13 16:00 | PST | 2015-01-13 16:00 | 3.1112 | Approved | 50
2015-01-14T00:15:00Z | 2015-01-13 16:15 | PST | 2015-01-13 16:15 | 3.1112 | Approved | 50
2015-01-14T00:30:00Z | 2015-01-13 16:30 | PST | 2015-01-13 16:30 | 1.5553 | Approved | 50
2015-01-14T00:45:00Z | 2015-01-13 16:45 | PST | 2015-01-13 16:45 | 1.5553 | Approved | 50
2015-01-14T01:00:00Z | 2015-01-13 17:00 | PST | 2015-01-13 17:00 | 1.5553 | Approved | 50
2015-01-14T01:15:00Z | 2015-01-13 17:15 | PST | 2015-01-13 17:15 | 0 | Approved | 50
2015-01-14T01:30:00Z | 2015-01-13 17:30 | PST | 2015-01-13 17:30 | 1.5553 | Approved | 50
2015-01-14T01:45:00Z | 2015-01-13 17:45 | PST | 2015-01-13 17:45 | 1.5553 | Approved | 50
2015-01-14T02:00:00Z | 2015-01-13 18:00 | PST | 2015-01-13 18:00 | 0 | Approved | 50
2015-01-14T02:15:00Z | 2015-01-13 18:15 | PST | 2015-01-13 18:15 | 1.5553 | Approved | 50
2015-01-14T02:30:00Z | 2015-01-13 18:30 | PST | 2015-01-13 18:30 | 1.5553 | Approved | 50
2015-01-14T02:45:00Z | 2015-01-13 18:45 | PST | 2015-01-13 18:45 | 1.5553 | Approved | 50
2015-01-14T03:00:00Z | 2015-01-13 19:00 | PST | 2015-01-13 19:00 | 0 | Approved | 50
2015-01-14T03:15:00Z | 2015-01-13 19:15 | PST | 2015-01-13 19:15 | 0 | Approved | 50
2015-01-14T03:30:00Z | 2015-01-13 19:30 | PST | 2015-01-13 19:30 | 0 | Approved | 50
2015-01-14T03:45:00Z | 2015-01-13 19:45 | PST | 2015-01-13 19:45 | 0 | Approved | 50
2015-01-14T04:00:00Z | 2015-01-13 20:00 | PST | 2015-01-13 20:00 | 0 | Approved | 50
2015-01-14T04:15:00Z | 2015-01-13 20:15 | PST | 2015-01-13 20:15 | 0 | Approved | 50
2015-01-14T04:30:00Z | 2015-01-13 20:30 | PST | 2015-01-13 20:30 | 0 | Approved | 50
2015-01-14T04:45:00Z | 2015-01-13 20:45 | PST | 2015-01-13 20:45 | 0 | Approved | 50
2015-01-14T05:00:00Z | 2015-01-13 21:00 | PST | 2015-01-13 21:00 | 0 | Approved | 50
2015-01-14T05:15:00Z | 2015-01-13 21:15 | PST | 2015-01-13 21:15 | 1.5553 | Approved | 50
2015-01-14T05:30:00Z | 2015-01-13 21:30 | PST | 2015-01-13 21:30 | 0 | Approved | 50
2015-01-14T05:45:00Z | 2015-01-13 21:45 | PST | 2015-01-13 21:45 | 0 | Approved | 50
2015-01-14T06:00:00Z | 2015-01-13 22:00 | PST | 2015-01-13 22:00 | 0 | Approved | 50
2015-01-14T06:15:00Z | 2015-01-13 22:15 | PST | 2015-01-13 22:15 | 0 | Approved | 50
2015-01-14T06:30:00Z | 2015-01-13 22:30 | PST | 2015-01-13 22:30 | 0 | Approved | 50
2015-01-14T06:45:00Z | 2015-01-13 22:45 | PST | 2015-01-13 22:45 | 0 | Approved | 50
2015-01-14T07:00:00Z | 2015-01-13 23:00 | PST | 2015-01-13 23:00 | 0 | Approved | 50
2015-01-14T07:15:00Z | 2015-01-13 23:15 | PST | 2015-01-13 23:15 | 0 | Approved | 50
2015-01-14T07:30:00Z | 2015-01-13 23:30 | PST | 2015-01-13 23:30 | 0 | Approved | 50
2015-01-14T07:45:00Z | 2015-01-13 23:45 | PST | 2015-01-13 23:45 | 0 | Approved | 50
2015-01-14T08:00:00Z | 2015-01-14 | PST | 2015-01-14 | 0 | Approved | 50
2015-01-14T08:15:00Z | 2015-01-14 00:15 | PST | 2015-01-14 00:15 | 0 | Approved | 50
2015-01-14T08:30:00Z | 2015-01-14 00:30 | PST | 2015-01-14 00:30 | 0 | Approved | 50
2015-01-14T08:45:00Z | 2015-01-14 00:45 | PST | 2015-01-14 00:45 | 0 | Approved | 50
2015-01-14T09:00:00Z | 2015-01-14 01:00 | PST | 2015-01-14 01:00 | 0 | Approved | 50
2015-01-14T09:15:00Z | 2015-01-14 01:15 | PST | 2015-01-14 01:15 | 0 | Approved | 50
2015-01-14T09:30:00Z | 2015-01-14 01:30 | PST | 2015-01-14 01:30 | 0 | Approved | 50
2015-01-14T09:45:00Z | 2015-01-14 01:45 | PST | 2015-01-14 01:45 | 0 | Approved | 50
2015-01-14T10:00:00Z | 2015-01-14 02:00 | PST | 2015-01-14 02:00 | 0 | Approved | 50
2015-01-14T10:15:00Z | 2015-01-14 02:15 | PST | 2015-01-14 02:15 | 0 | Approved | 50
2015-01-14T10:30:00Z | 2015-01-14 02:30 | PST | 2015-01-14 02:30 | 0 | Approved | 50
2015-01-14T10:45:00Z | 2015-01-14 02:45 | PST | 2015-01-14 02:45 | 0 | Approved | 50
2015-01-14T11:00:00Z | 2015-01-14 03:00 | PST | 2015-01-14 03:00 | 0 | Approved | 50
2015-01-14T11:15:00Z | 2015-01-14 03:15 | PST | 2015-01-14 03:15 | 0 | Approved | 50
2015-01-14T11:30:00Z | 2015-01-14 03:30 | PST | 2015-01-14 03:30 | 0 | Approved | 50
2015-01-14T11:45:00Z | 2015-01-14 03:45 | PST | 2015-01-14 03:45 | 0 | Approved | 50
2015-01-14T12:00:00Z | 2015-01-14 04:00 | PST | 2015-01-14 04:00 | 0 | Approved | 50
2015-01-14T12:15:00Z | 2015-01-14 04:15 | PST | 2015-01-14 04:15 | 0 | Approved | 50
2015-01-14T12:30:00Z | 2015-01-14 04:30 | PST | 2015-01-14 04:30 | 0 | Approved | 50
2015-01-14T12:45:00Z | 2015-01-14 04:45 | PST | 2015-01-14 04:45 | 0 | Approved | 50
2015-01-14T13:00:00Z | 2015-01-14 05:00 | PST | 2015-01-14 05:00 | 0 | Approved | 50
2015-01-14T13:15:00Z | 2015-01-14 05:15 | PST | 2015-01-14 05:15 | 0 | Approved | 50
2015-01-14T13:30:00Z | 2015-01-14 05:30 | PST | 2015-01-14 05:30 | 0 | Approved | 50
2015-01-14T13:45:00Z | 2015-01-14 05:45 | PST | 2015-01-14 05:45 | 0 | Approved | 50
2015-01-14T14:00:00Z | 2015-01-14 06:00 | PST | 2015-01-14 06:00 | 0 | Approved | 50
2015-01-14T14:15:00Z | 2015-01-14 06:15 | PST | 2015-01-14 06:15 | 0 | Approved | 50
2015-01-14T14:30:00Z | 2015-01-14 06:30 | PST | 2015-01-14 06:30 | 0 | Approved | 50
2015-01-14T14:45:00Z | 2015-01-14 06:45 | PST | 2015-01-14 06:45 | 0 | Approved | 50
2015-01-14T15:00:00Z | 2015-01-14 07:00 | PST | 2015-01-14 07:00 | 0 | Approved | 50
2015-01-14T15:15:00Z | 2015-01-14 07:15 | PST | 2015-01-14 07:15 | 0 | Approved | 50
2015-01-14T15:30:00Z | 2015-01-14 07:30 | PST | 2015-01-14 07:30 | 0 | Approved | 50
2015-01-14T15:45:00Z | 2015-01-14 07:45 | PST | 2015-01-14 07:45 | 0 | Approved | 50
2015-01-14T16:00:00Z | 2015-01-14 08:00 | PST | 2015-01-14 08:00 | 0 | Approved | 50
2015-01-14T16:15:00Z | 2015-01-14 08:15 | PST | 2015-01-14 08:15 | 0 | Approved | 50
2015-01-14T16:30:00Z | 2015-01-14 08:30 | PST | 2015-01-14 08:30 | 0 | Approved | 50
2015-01-14T16:45:00Z | 2015-01-14 08:45 | PST | 2015-01-14 08:45 | 0 | Approved | 50
2015-01-14T17:00:00Z | 2015-01-14 09:00 | PST | 2015-01-14 09:00 | 0 | Approved | 50
2015-01-14T17:15:00Z | 2015-01-14 09:15 | PST | 2015-01-14 09:15 | 0 | Approved | 50
2015-01-14T17:30:00Z | 2015-01-14 09:30 | PST | 2015-01-14 09:30 | 0 | Approved | 50
2015-01-14T17:45:00Z | 2015-01-14 09:45 | PST | 2015-01-14 09:45 | 0 | Approved | 50
2015-01-14T18:00:00Z | 2015-01-14 10:00 | PST | 2015-01-14 10:00 | 1.5553 | Approved | 50
2015-01-14T18:15:00Z | 2015-01-14 10:15 | PST | 2015-01-14 10:15 | 0 | Approved | 50
2015-01-14T18:30:00Z | 2015-01-14 10:30 | PST | 2015-01-14 10:30 | 0 | Approved | 50
2015-01-14T18:45:00Z | 2015-01-14 10:45 | PST | 2015-01-14 10:45 | 0 | Approved | 50
2015-01-14T19:00:00Z | 2015-01-14 11:00 | PST | 2015-01-14 11:00 | 0 | Approved | 50
2015-01-14T19:15:00Z | 2015-01-14 11:15 | PST | 2015-01-14 11:15 | 0 | Approved | 50
2015-01-14T19:30:00Z | 2015-01-14 11:30 | PST | 2015-01-14 11:30 | 0 | Approved | 50
2015-01-14T19:45:00Z | 2015-01-14 11:45 | PST | 2015-01-14 11:45 | 0 | Approved | 50
2015-01-14T20:00:00Z | 2015-01-14 12:00 | PST | 2015-01-14 12:00 | 0 | Approved | 50
2015-01-14T20:15:00Z | 2015-01-14 12:15 | PST | 2015-01-14 12:15 | 0 | Approved | 50
2015-01-14T20:30:00Z | 2015-01-14 12:30 | PST | 2015-01-14 12:30 | 0 | Approved | 50
2015-01-14T20:45:00Z | 2015-01-14 12:45 | PST | 2015-01-14 12:45 | 0 | Approved | 50
2015-01-14T21:00:00Z | 2015-01-14 13:00 | PST | 2015-01-14 13:00 | 0 | Approved | 50
2015-01-14T21:15:00Z | 2015-01-14 13:15 | PST | 2015-01-14 13:15 | 0 | Approved | 50
2015-01-14T21:30:00Z | 2015-01-14 13:30 | PST | 2015-01-14 13:30 | 0 | Approved | 50
2015-01-14T21:45:00Z | 2015-01-14 13:45 | PST | 2015-01-14 13:45 | 0 | Approved | 50
2015-01-14T22:00:00Z | 2015-01-14 14:00 | PST | 2015-01-14 14:00 | 0 | Approved | 50
2015-01-14T22:15:00Z | 2015-01-14 14:15 | PST | 2015-01-14 14:15 | 0 | Approved | 50
2015-01-14T22:30:00Z | 2015-01-14 14:30 | PST | 2015-01-14 14:30 | 0 | Approved | 50
2015-01-14T22:45:00Z | 2015-01-14 14:45 | PST | 2015-01-14 14:45 | 0 | Approved | 50
2015-01-14T23:00:00Z | 2015-01-14 15:00 | PST | 2015-01-14 15:00 | 0 | Approved | 50
2015-01-14T23:15:00Z | 2015-01-14 15:15 | PST | 2015-01-14 15:15 | 0 | Approved | 50
2015-01-14T23:30:00Z | 2015-01-14 15:30 | PST | 2015-01-14 15:30 | 0 | Approved | 50
2015-01-14T23:45:00Z | 2015-01-14 15:45 | PST | 2015-01-14 15:45 | 0 | Approved | 50
2015-01-15T00:00:00Z | 2015-01-14 16:00 | PST | 2015-01-14 16:00 | 0 | Approved | 50
2015-01-15T00:15:00Z | 2015-01-14 16:15 | PST | 2015-01-14 16:15 | 0 | Approved | 50
2015-01-15T00:30:00Z | 2015-01-14 16:30 | PST | 2015-01-14 16:30 | 0 | Approved | 50
2015-01-15T00:45:00Z | 2015-01-14 16:45 | PST | 2015-01-14 16:45 | 0 | Approved | 50
2015-01-15T01:00:00Z | 2015-01-14 17:00 | PST | 2015-01-14 17:00 | 0 | Approved | 50
2015-01-15T01:15:00Z | 2015-01-14 17:15 | PST | 2015-01-14 17:15 | 0 | Approved | 50
2015-01-15T01:30:00Z | 2015-01-14 17:30 | PST | 2015-01-14 17:30 | 0 | Approved | 50
2015-01-15T01:45:00Z | 2015-01-14 17:45 | PST | 2015-01-14 17:45 | 0 | Approved | 50
2015-01-15T02:00:00Z | 2015-01-14 18:00 | PST | 2015-01-14 18:00 | 0 | Approved | 50
2015-01-15T02:15:00Z | 2015-01-14 18:15 | PST | 2015-01-14 18:15 | 0 | Approved | 50
2015-01-15T02:30:00Z | 2015-01-14 18:30 | PST | 2015-01-14 18:30 | 0 | Approved | 50
2015-01-15T02:45:00Z | 2015-01-14 18:45 | PST | 2015-01-14 18:45 | 0 | Approved | 50
2015-01-15T03:00:00Z | 2015-01-14 19:00 | PST | 2015-01-14 19:00 | 0 | Approved | 50
2015-01-15T03:15:00Z | 2015-01-14 19:15 | PST | 2015-01-14 19:15 | 0 | Approved | 50
2015-01-15T03:30:00Z | 2015-01-14 19:30 | PST | 2015-01-14 19:30 | 0 | Approved | 50
2015-01-15T03:45:00Z | 2015-01-14 19:45 | PST | 2015-01-14 19:45 | 0 | Approved | 50
2015-01-15T04:00:00Z | 2015-01-14 20:00 | PST | 2015-01-14 20:00 | 0 | Approved | 50
2015-01-15T04:15:00Z | 2015-01-14 20:15 | PST | 2015-01-14 20:15 | 0 | Approved | 50
2015-01-15T04:30:00Z | 2015-01-14 20:30 | PST | 2015-01-14 20:30 | 0 | Approved | 50
2015-01-15T04:45:00Z | 2015-01-14 20:45 | PST | 2015-01-14 20:45 | 0 | Approved | 50
2015-01-15T05:00:00Z | 2015-01-14 21:00 | PST | 2015-01-14 21:00 | 0 | Approved | 50
2015-01-15T05:15:00Z | 2015-01-14 21:15 | PST | 2015-01-14 21:15 | 0 | Approved | 50
2015-01-15T05:30:00Z | 2015-01-14 21:30 | PST | 2015-01-14 21:30 | 0 | Approved | 50
2015-01-15T05:45:00Z | 2015-01-14 21:45 | PST | 2015-01-14 21:45 | 0 | Approved | 50
2015-01-15T06:00:00Z | 2015-01-14 22:00 | PST | 2015-01-14 22:00 | 0 | Approved | 50
2015-01-15T06:15:00Z | 2015-01-14 22:15 | PST | 2015-01-14 22:15 | 0 | Approved | 50
2015-01-15T06:30:00Z | 2015-01-14 22:30 | PST | 2015-01-14 22:30 | 0 | Approved | 50
2015-01-15T06:45:00Z | 2015-01-14 22:45 | PST | 2015-01-14 22:45 | 0 | Approved | 50
2015-01-15T07:00:00Z | 2015-01-14 23:00 | PST | 2015-01-14 23:00 | 0 | Approved | 50
2015-01-15T07:15:00Z | 2015-01-14 23:15 | PST | 2015-01-14 23:15 | 0 | Approved | 50
2015-01-15T07:30:00Z | 2015-01-14 23:30 | PST | 2015-01-14 23:30 | 0 | Approved | 50
2015-01-15T07:45:00Z | 2015-01-14 23:45 | PST | 2015-01-14 23:45 | 0 | Approved | 50
2015-01-15T08:00:00Z | 2015-01-15 | PST | 2015-01-15 | 0 | Approved | 50
2015-01-15T08:15:00Z | 2015-01-15 00:15 | PST | 2015-01-15 00:15 | 0 | Approved | 50
2015-01-15T08:30:00Z | 2015-01-15 00:30 | PST | 2015-01-15 00:30 | 0 | Approved | 50
2015-01-15T08:45:00Z | 2015-01-15 00:45 | PST | 2015-01-15 00:45 | 0 | Approved | 50
2015-01-15T09:00:00Z | 2015-01-15 01:00 | PST | 2015-01-15 01:00 | 0 | Approved | 50
2015-01-15T09:15:00Z | 2015-01-15 01:15 | PST | 2015-01-15 01:15 | 0 | Approved | 50
2015-01-15T09:30:00Z | 2015-01-15 01:30 | PST | 2015-01-15 01:30 | 0 | Approved | 50
2015-01-15T09:45:00Z | 2015-01-15 01:45 | PST | 2015-01-15 01:45 | 0 | Approved | 50
2015-01-15T10:00:00Z | 2015-01-15 02:00 | PST | 2015-01-15 02:00 | 0 | Approved | 50
2015-01-15T10:15:00Z | 2015-01-15 02:15 | PST | 2015-01-15 02:15 | 0 | Approved | 50
2015-01-15T10:30:00Z | 2015-01-15 02:30 | PST | 2015-01-15 02:30 | 0 | Approved | 50
2015-01-15T10:45:00Z | 2015-01-15 02:45 | PST | 2015-01-15 02:45 | 0 | Approved | 50
2015-01-15T11:00:00Z | 2015-01-15 03:00 | PST | 2015-01-15 03:00 | 0 | Approved | 50
2015-01-15T11:15:00Z | 2015-01-15 03:15 | PST | 2015-01-15 03:15 | 0 | Approved | 50
2015-01-15T11:30:00Z | 2015-01-15 03:30 | PST | 2015-01-15 03:30 | 0 | Approved | 50
2015-01-15T11:45:00Z | 2015-01-15 03:45 | PST | 2015-01-15 03:45 | 0 | Approved | 50
2015-01-15T12:00:00Z | 2015-01-15 04:00 | PST | 2015-01-15 04:00 | 0 | Approved | 50
2015-01-15T12:15:00Z | 2015-01-15 04:15 | PST | 2015-01-15 04:15 | 0 | Approved | 50
2015-01-15T12:30:00Z | 2015-01-15 04:30 | PST | 2015-01-15 04:30 | 0 | Approved | 50
2015-01-15T12:45:00Z | 2015-01-15 04:45 | PST | 2015-01-15 04:45 | 0 | Approved | 50
2015-01-15T13:00:00Z | 2015-01-15 05:00 | PST | 2015-01-15 05:00 | 0 | Approved | 50
2015-01-15T13:15:00Z | 2015-01-15 05:15 | PST | 2015-01-15 05:15 | 0 | Approved | 50
2015-01-15T13:30:00Z | 2015-01-15 05:30 | PST | 2015-01-15 05:30 | 0 | Approved | 50
2015-01-15T13:45:00Z | 2015-01-15 05:45 | PST | 2015-01-15 05:45 | 0 | Approved | 50
2015-01-15T14:00:00Z | 2015-01-15 06:00 | PST | 2015-01-15 06:00 | 0 | Approved | 50
2015-01-15T14:15:00Z | 2015-01-15 06:15 | PST | 2015-01-15 06:15 | 0 | Approved | 50
2015-01-15T14:30:00Z | 2015-01-15 06:30 | PST | 2015-01-15 06:30 | 0 | Approved | 50
2015-01-15T14:45:00Z | 2015-01-15 06:45 | PST | 2015-01-15 06:45 | 0 | Approved | 50
2015-01-15T15:00:00Z | 2015-01-15 07:00 | PST | 2015-01-15 07:00 | 0 | Approved | 50
2015-01-15T15:15:00Z | 2015-01-15 07:15 | PST | 2015-01-15 07:15 | 0 | Approved | 50
2015-01-15T15:30:00Z | 2015-01-15 07:30 | PST | 2015-01-15 07:30 | 0 | Approved | 50
2015-01-15T15:45:00Z | 2015-01-15 07:45 | PST | 2015-01-15 07:45 | 0 | Approved | 50
2015-01-15T16:00:00Z | 2015-01-15 08:00 | PST | 2015-01-15 08:00 | 0 | Approved | 50
2015-01-15T16:15:00Z | 2015-01-15 08:15 | PST | 2015-01-15 08:15 | 0 | Approved | 50
2015-01-15T16:30:00Z | 2015-01-15 08:30 | PST | 2015-01-15 08:30 | 0 | Approved | 50
2015-01-15T16:45:00Z | 2015-01-15 08:45 | PST | 2015-01-15 08:45 | 0 | Approved | 50
2015-01-15T17:00:00Z | 2015-01-15 09:00 | PST | 2015-01-15 09:00 | 0 | Approved | 50
2015-01-15T17:15:00Z | 2015-01-15 09:15 | PST | 2015-01-15 09:15 | 0 | Approved | 50
2015-01-15T17:30:00Z | 2015-01-15 09:30 | PST | 2015-01-15 09:30 | 0 | Approved | 50
2015-01-15T17:45:00Z | 2015-01-15 09:45 | PST | 2015-01-15 09:45 | 0 | Approved | 50
2015-01-15T18:00:00Z | 2015-01-15 10:00 | PST | 2015-01-15 10:00 | 0 | Approved | 50
2015-01-15T18:15:00Z | 2015-01-15 10:15 | PST | 2015-01-15 10:15 | 0 | Approved | 50
2015-01-15T18:30:00Z | 2015-01-15 10:30 | PST | 2015-01-15 10:30 | 0 | Approved | 50
2015-01-15T18:45:00Z | 2015-01-15 10:45 | PST | 2015-01-15 10:45 | 0 | Approved | 50
2015-01-15T19:00:00Z | 2015-01-15 11:00 | PST | 2015-01-15 11:00 | 0 | Approved | 50
2015-01-15T19:15:00Z | 2015-01-15 11:15 | PST | 2015-01-15 11:15 | 0 | Approved | 50
2015-01-15T19:30:00Z | 2015-01-15 11:30 | PST | 2015-01-15 11:30 | 0 | Approved | 50
2015-01-15T19:45:00Z | 2015-01-15 11:45 | PST | 2015-01-15 11:45 | 0 | Approved | 50
2015-01-15T20:00:00Z | 2015-01-15 12:00 | PST | 2015-01-15 12:00 | 0 | Approved | 50
2015-01-15T20:15:00Z | 2015-01-15 12:15 | PST | 2015-01-15 12:15 | 0 | Approved | 50
2015-01-15T20:30:00Z | 2015-01-15 12:30 | PST | 2015-01-15 12:30 | 0 | Approved | 50
2015-01-15T20:45:00Z | 2015-01-15 12:45 | PST | 2015-01-15 12:45 | 0 | Approved | 50
2015-01-15T21:00:00Z | 2015-01-15 13:00 | PST | 2015-01-15 13:00 | 0 | Approved | 50
2015-01-15T21:15:00Z | 2015-01-15 13:15 | PST | 2015-01-15 13:15 | 0 | Approved | 50
2015-01-15T21:30:00Z | 2015-01-15 13:30 | PST | 2015-01-15 13:30 | 0 | Approved | 50
2015-01-15T21:45:00Z | 2015-01-15 13:45 | PST | 2015-01-15 13:45 | 0 | Approved | 50
2015-01-15T22:00:00Z | 2015-01-15 14:00 | PST | 2015-01-15 14:00 | 0 | Approved | 50
2015-01-15T22:15:00Z | 2015-01-15 14:15 | PST | 2015-01-15 14:15 | 0 | Approved | 50
2015-01-15T22:30:00Z | 2015-01-15 14:30 | PST | 2015-01-15 14:30 | 0 | Approved | 50
2015-01-15T22:45:00Z | 2015-01-15 14:45 | PST | 2015-01-15 14:45 | 0 | Approved | 50
2015-01-15T23:00:00Z | 2015-01-15 15:00 | PST | 2015-01-15 15:00 | 0 | Approved | 50
2015-01-15T23:15:00Z | 2015-01-15 15:15 | PST | 2015-01-15 15:15 | 0 | Approved | 50
2015-01-15T23:30:00Z | 2015-01-15 15:30 | PST | 2015-01-15 15:30 | 0 | Approved | 50
2015-01-15T23:45:00Z | 2015-01-15 15:45 | PST | 2015-01-15 15:45 | 0 | Approved | 50
2015-01-16T00:00:00Z | 2015-01-15 16:00 | PST | 2015-01-15 16:00 | 0 | Approved | 50
2015-01-16T00:15:00Z | 2015-01-15 16:15 | PST | 2015-01-15 16:15 | 0 | Approved | 50
2015-01-16T00:30:00Z | 2015-01-15 16:30 | PST | 2015-01-15 16:30 | 0 | Approved | 50
2015-01-16T00:45:00Z | 2015-01-15 16:45 | PST | 2015-01-15 16:45 | 0 | Approved | 50
2015-01-16T01:00:00Z | 2015-01-15 17:00 | PST | 2015-01-15 17:00 | 0 | Approved | 50
2015-01-16T01:15:00Z | 2015-01-15 17:15 | PST | 2015-01-15 17:15 | 0 | Approved | 50
2015-01-16T01:30:00Z | 2015-01-15 17:30 | PST | 2015-01-15 17:30 | 0 | Approved | 50
2015-01-16T01:45:00Z | 2015-01-15 17:45 | PST | 2015-01-15 17:45 | 0 | Approved | 50
2015-01-16T02:00:00Z | 2015-01-15 18:00 | PST | 2015-01-15 18:00 | 0 | Approved | 50
2015-01-16T02:15:00Z | 2015-01-15 18:15 | PST | 2015-01-15 18:15 | 0 | Approved | 50
2015-01-16T02:30:00Z | 2015-01-15 18:30 | PST | 2015-01-15 18:30 | 0 | Approved | 50
2015-01-16T02:45:00Z | 2015-01-15 18:45 | PST | 2015-01-15 18:45 | 0 | Approved | 50
2015-01-16T03:00:00Z | 2015-01-15 19:00 | PST | 2015-01-15 19:00 | 0 | Approved | 50
2015-01-16T03:15:00Z | 2015-01-15 19:15 | PST | 2015-01-15 19:15 | 0 | Approved | 50
2015-01-16T03:30:00Z | 2015-01-15 19:30 | PST | 2015-01-15 19:30 | 0 | Approved | 50
2015-01-16T03:45:00Z | 2015-01-15 19:45 | PST | 2015-01-15 19:45 | 0 | Approved | 50
2015-01-16T04:00:00Z | 2015-01-15 20:00 | PST | 2015-01-15 20:00 | 0 | Approved | 50
2015-01-16T04:15:00Z | 2015-01-15 20:15 | PST | 2015-01-15 20:15 | 0 | Approved | 50
2015-01-16T04:30:00Z | 2015-01-15 20:30 | PST | 2015-01-15 20:30 | 0 | Approved | 50
2015-01-16T04:45:00Z | 2015-01-15 20:45 | PST | 2015-01-15 20:45 | 0 | Approved | 50
2015-01-16T05:00:00Z | 2015-01-15 21:00 | PST | 2015-01-15 21:00 | 0 | Approved | 50
2015-01-16T05:15:00Z | 2015-01-15 21:15 | PST | 2015-01-15 21:15 | 0 | Approved | 50
2015-01-16T05:30:00Z | 2015-01-15 21:30 | PST | 2015-01-15 21:30 | 0 | Approved | 50
2015-01-16T05:45:00Z | 2015-01-15 21:45 | PST | 2015-01-15 21:45 | 0 | Approved | 50
2015-01-16T06:00:00Z | 2015-01-15 22:00 | PST | 2015-01-15 22:00 | 0 | Approved | 50
2015-01-16T06:15:00Z | 2015-01-15 22:15 | PST | 2015-01-15 22:15 | 0 | Approved | 50
2015-01-16T06:30:00Z | 2015-01-15 22:30 | PST | 2015-01-15 22:30 | 0 | Approved | 50
2015-01-16T06:45:00Z | 2015-01-15 22:45 | PST | 2015-01-15 22:45 | 0 | Approved | 50
2015-01-16T07:00:00Z | 2015-01-15 23:00 | PST | 2015-01-15 23:00 | 0 | Approved | 50
2015-01-16T07:15:00Z | 2015-01-15 23:15 | PST | 2015-01-15 23:15 | 0 | Approved | 50
2015-01-16T07:30:00Z | 2015-01-15 23:30 | PST | 2015-01-15 23:30 | 0 | Approved | 50
2015-01-16T07:45:00Z | 2015-01-15 23:45 | PST | 2015-01-15 23:45 | 0 | Approved | 50
2015-01-16T08:00:00Z | 2015-01-16 | PST | 2015-01-16 | 0 | Approved | 50
2015-01-16T08:15:00Z | 2015-01-16 00:15 | PST | 2015-01-16 00:15 | 0 | Approved | 50
2015-01-16T08:30:00Z | 2015-01-16 00:30 | PST | 2015-01-16 00:30 | 0 | Approved | 50
2015-01-16T08:45:00Z | 2015-01-16 00:45 | PST | 2015-01-16 00:45 | 0 | Approved | 50
2015-01-16T09:00:00Z | 2015-01-16 01:00 | PST | 2015-01-16 01:00 | 0 | Approved | 50
2015-01-16T09:15:00Z | 2015-01-16 01:15 | PST | 2015-01-16 01:15 | 0 | Approved | 50
2015-01-16T09:30:00Z | 2015-01-16 01:30 | PST | 2015-01-16 01:30 | 0 | Approved | 50
2015-01-16T09:45:00Z | 2015-01-16 01:45 | PST | 2015-01-16 01:45 | 0 | Approved | 50
2015-01-16T10:00:00Z | 2015-01-16 02:00 | PST | 2015-01-16 02:00 | 0 | Approved | 50
2015-01-16T10:15:00Z | 2015-01-16 02:15 | PST | 2015-01-16 02:15 | 0 | Approved | 50
2015-01-16T10:30:00Z | 2015-01-16 02:30 | PST | 2015-01-16 02:30 | 0 | Approved | 50
2015-01-16T10:45:00Z | 2015-01-16 02:45 | PST | 2015-01-16 02:45 | 0 | Approved | 50
2015-01-16T11:00:00Z | 2015-01-16 03:00 | PST | 2015-01-16 03:00 | 0 | Approved | 50
2015-01-16T11:15:00Z | 2015-01-16 03:15 | PST | 2015-01-16 03:15 | 0 | Approved | 50
2015-01-16T11:30:00Z | 2015-01-16 03:30 | PST | 2015-01-16 03:30 | 0 | Approved | 50
2015-01-16T11:45:00Z | 2015-01-16 03:45 | PST | 2015-01-16 03:45 | 0 | Approved | 50
2015-01-16T12:00:00Z | 2015-01-16 04:00 | PST | 2015-01-16 04:00 | 0 | Approved | 50
2015-01-16T12:15:00Z | 2015-01-16 04:15 | PST | 2015-01-16 04:15 | 0 | Approved | 50
2015-01-16T12:30:00Z | 2015-01-16 04:30 | PST | 2015-01-16 04:30 | 0 | Approved | 50
2015-01-16T12:45:00Z | 2015-01-16 04:45 | PST | 2015-01-16 04:45 | 0 | Approved | 50
2015-01-16T13:00:00Z | 2015-01-16 05:00 | PST | 2015-01-16 05:00 | 0 | Approved | 50
2015-01-16T13:15:00Z | 2015-01-16 05:15 | PST | 2015-01-16 05:15 | 0 | Approved | 50
2015-01-16T13:30:00Z | 2015-01-16 05:30 | PST | 2015-01-16 05:30 | 0 | Approved | 50
2015-01-16T13:45:00Z | 2015-01-16 05:45 | PST | 2015-01-16 05:45 | 0 | Approved | 50
2015-01-16T14:00:00Z | 2015-01-16 06:00 | PST | 2015-01-16 06:00 | 0 | Approved | 50
2015-01-16T14:15:00Z | 2015-01-16 06:15 | PST | 2015-01-16 06:15 | 0 | Approved | 50
2015-01-16T14:30:00Z | 2015-01-16 06:30 | PST | 2015-01-16 06:30 | 0 | Approved | 50
2015-01-16T14:45:00Z | 2015-01-16 06:45 | PST | 2015-01-16 06:45 | 0 | Approved | 50
2015-01-16T15:00:00Z | 2015-01-16 07:00 | PST | 2015-01-16 07:00 | 0 | Approved | 50
2015-01-16T15:15:00Z | 2015-01-16 07:15 | PST | 2015-01-16 07:15 | 0 | Approved | 50
2015-01-16T15:30:00Z | 2015-01-16 07:30 | PST | 2015-01-16 07:30 | 0 | Approved | 50
2015-01-16T15:45:00Z | 2015-01-16 07:45 | PST | 2015-01-16 07:45 | 0 | Approved | 50
2015-01-16T16:00:00Z | 2015-01-16 08:00 | PST | 2015-01-16 08:00 | 0 | Approved | 50
2015-01-16T16:15:00Z | 2015-01-16 08:15 | PST | 2015-01-16 08:15 | 0 | Approved | 50
2015-01-16T16:30:00Z | 2015-01-16 08:30 | PST | 2015-01-16 08:30 | 0 | Approved | 50
2015-01-16T16:45:00Z | 2015-01-16 08:45 | PST | 2015-01-16 08:45 | 0 | Approved | 50
2015-01-16T17:00:00Z | 2015-01-16 09:00 | PST | 2015-01-16 09:00 | 0 | Approved | 50
2015-01-16T17:15:00Z | 2015-01-16 09:15 | PST | 2015-01-16 09:15 | 0 | Approved | 50
2015-01-16T17:30:00Z | 2015-01-16 09:30 | PST | 2015-01-16 09:30 | 0 | Approved | 50
2015-01-16T17:45:00Z | 2015-01-16 09:45 | PST | 2015-01-16 09:45 | 0 | Approved | 50
2015-01-16T18:00:00Z | 2015-01-16 10:00 | PST | 2015-01-16 10:00 | 0 | Approved | 50
2015-01-16T18:15:00Z | 2015-01-16 10:15 | PST | 2015-01-16 10:15 | 0 | Approved | 50
2015-01-16T18:30:00Z | 2015-01-16 10:30 | PST | 2015-01-16 10:30 | 0 | Approved | 50
2015-01-16T18:45:00Z | 2015-01-16 10:45 | PST | 2015-01-16 10:45 | 0 | Approved | 50
2015-01-16T19:00:00Z | 2015-01-16 11:00 | PST | 2015-01-16 11:00 | 0 | Approved | 50
2015-01-16T19:15:00Z | 2015-01-16 11:15 | PST | 2015-01-16 11:15 | 0 | Approved | 50
2015-01-16T19:30:00Z | 2015-01-16 11:30 | PST | 2015-01-16 11:30 | 0 | Approved | 50
2015-01-16T19:45:00Z | 2015-01-16 11:45 | PST | 2015-01-16 11:45 | 0 | Approved | 50
2015-01-16T20:00:00Z | 2015-01-16 12:00 | PST | 2015-01-16 12:00 | 0 | Approved | 50
2015-01-16T20:15:00Z | 2015-01-16 12:15 | PST | 2015-01-16 12:15 | 0 | Approved | 50
2015-01-16T20:30:00Z | 2015-01-16 12:30 | PST | 2015-01-16 12:30 | 0 | Approved | 50
2015-01-16T20:45:00Z | 2015-01-16 12:45 | PST | 2015-01-16 12:45 | 0 | Approved | 50
2015-01-16T21:00:00Z | 2015-01-16 13:00 | PST | 2015-01-16 13:00 | 0 | Approved | 50
2015-01-16T21:15:00Z | 2015-01-16 13:15 | PST | 2015-01-16 13:15 | 0 | Approved | 50
2015-01-16T21:30:00Z | 2015-01-16 13:30 | PST | 2015-01-16 13:30 | 0 | Approved | 50
2015-01-16T21:45:00Z | 2015-01-16 13:45 | PST | 2015-01-16 13:45 | 0 | Approved | 50
2015-01-16T22:00:00Z | 2015-01-16 14:00 | PST | 2015-01-16 14:00 | 0 | Approved | 50
2015-01-16T22:15:00Z | 2015-01-16 14:15 | PST | 2015-01-16 14:15 | 0 | Approved | 50
2015-01-16T22:30:00Z | 2015-01-16 14:30 | PST | 2015-01-16 14:30 | 0 | Approved | 50
2015-01-16T22:45:00Z | 2015-01-16 14:45 | PST | 2015-01-16 14:45 | 0 | Approved | 50
2015-01-16T23:00:00Z | 2015-01-16 15:00 | PST | 2015-01-16 15:00 | 0 | Approved | 50
2015-01-16T23:15:00Z | 2015-01-16 15:15 | PST | 2015-01-16 15:15 | 0 | Approved | 50
2015-01-16T23:30:00Z | 2015-01-16 15:30 | PST | 2015-01-16 15:30 | 0 | Approved | 50
2015-01-16T23:45:00Z | 2015-01-16 15:45 | PST | 2015-01-16 15:45 | 0 | Approved | 50
2015-01-17T00:00:00Z | 2015-01-16 16:00 | PST | 2015-01-16 16:00 | 0 | Approved | 50
2015-01-17T00:15:00Z | 2015-01-16 16:15 | PST | 2015-01-16 16:15 | 0 | Approved | 50
2015-01-17T00:30:00Z | 2015-01-16 16:30 | PST | 2015-01-16 16:30 | 0 | Approved | 50
2015-01-17T00:45:00Z | 2015-01-16 16:45 | PST | 2015-01-16 16:45 | 0 | Approved | 50
2015-01-17T01:00:00Z | 2015-01-16 17:00 | PST | 2015-01-16 17:00 | 0 | Approved | 50
2015-01-17T01:15:00Z | 2015-01-16 17:15 | PST | 2015-01-16 17:15 | 0 | Approved | 50
2015-01-17T01:30:00Z | 2015-01-16 17:30 | PST | 2015-01-16 17:30 | 0 | Approved | 50
2015-01-17T01:45:00Z | 2015-01-16 17:45 | PST | 2015-01-16 17:45 | 0 | Approved | 50
2015-01-17T02:00:00Z | 2015-01-16 18:00 | PST | 2015-01-16 18:00 | 0 | Approved | 50
2015-01-17T02:15:00Z | 2015-01-16 18:15 | PST | 2015-01-16 18:15 | 0 | Approved | 50
2015-01-17T02:30:00Z | 2015-01-16 18:30 | PST | 2015-01-16 18:30 | 0 | Approved | 50
2015-01-17T02:45:00Z | 2015-01-16 18:45 | PST | 2015-01-16 18:45 | 0 | Approved | 50
2015-01-17T03:00:00Z | 2015-01-16 19:00 | PST | 2015-01-16 19:00 | 0 | Approved | 50
2015-01-17T03:15:00Z | 2015-01-16 19:15 | PST | 2015-01-16 19:15 | 0 | Approved | 50
2015-01-17T03:30:00Z | 2015-01-16 19:30 | PST | 2015-01-16 19:30 | 0 | Approved | 50
2015-01-17T03:45:00Z | 2015-01-16 19:45 | PST | 2015-01-16 19:45 | 0 | Approved | 50
2015-01-17T04:00:00Z | 2015-01-16 20:00 | PST | 2015-01-16 20:00 | 0 | Approved | 50
2015-01-17T04:15:00Z | 2015-01-16 20:15 | PST | 2015-01-16 20:15 | 0 | Approved | 50
2015-01-17T04:30:00Z | 2015-01-16 20:30 | PST | 2015-01-16 20:30 | 0 | Approved | 50
2015-01-17T04:45:00Z | 2015-01-16 20:45 | PST | 2015-01-16 20:45 | 0 | Approved | 50
2015-01-17T05:00:00Z | 2015-01-16 21:00 | PST | 2015-01-16 21:00 | 0 | Approved | 50
2015-01-17T05:15:00Z | 2015-01-16 21:15 | PST | 2015-01-16 21:15 | 0 | Approved | 50
2015-01-17T05:30:00Z | 2015-01-16 21:30 | PST | 2015-01-16 21:30 | 0 | Approved | 50
2015-01-17T05:45:00Z | 2015-01-16 21:45 | PST | 2015-01-16 21:45 | 0 | Approved | 50
2015-01-17T06:00:00Z | 2015-01-16 22:00 | PST | 2015-01-16 22:00 | 0 | Approved | 50
2015-01-17T06:15:00Z | 2015-01-16 22:15 | PST | 2015-01-16 22:15 | 0 | Approved | 50
2015-01-17T06:30:00Z | 2015-01-16 22:30 | PST | 2015-01-16 22:30 | 0 | Approved | 50
2015-01-17T06:45:00Z | 2015-01-16 22:45 | PST | 2015-01-16 22:45 | 0 | Approved | 50
2015-01-17T07:00:00Z | 2015-01-16 23:00 | PST | 2015-01-16 23:00 | 0 | Approved | 50
2015-01-17T07:15:00Z | 2015-01-16 23:15 | PST | 2015-01-16 23:15 | 0 | Approved | 50
2015-01-17T07:30:00Z | 2015-01-16 23:30 | PST | 2015-01-16 23:30 | 0 | Approved | 50
2015-01-17T07:45:00Z | 2015-01-16 23:45 | PST | 2015-01-16 23:45 | 0 | Approved | 50
2015-01-17T08:00:00Z | 2015-01-17 | PST | 2015-01-17 | 0 | Approved | 50
2015-01-17T08:15:00Z | 2015-01-17 00:15 | PST | 2015-01-17 00:15 | 0 | Approved | 50
2015-01-17T08:30:00Z | 2015-01-17 00:30 | PST | 2015-01-17 00:30 | 0 | Approved | 50
2015-01-17T08:45:00Z | 2015-01-17 00:45 | PST | 2015-01-17 00:45 | 0 | Approved | 50
2015-01-17T09:00:00Z | 2015-01-17 01:00 | PST | 2015-01-17 01:00 | 0 | Approved | 50
2015-01-17T09:15:00Z | 2015-01-17 01:15 | PST | 2015-01-17 01:15 | 0 | Approved | 50
2015-01-17T09:30:00Z | 2015-01-17 01:30 | PST | 2015-01-17 01:30 | 0 | Approved | 50
2015-01-17T09:45:00Z | 2015-01-17 01:45 | PST | 2015-01-17 01:45 | 0 | Approved | 50
2015-01-17T10:00:00Z | 2015-01-17 02:00 | PST | 2015-01-17 02:00 | 0 | Approved | 50
2015-01-17T10:15:00Z | 2015-01-17 02:15 | PST | 2015-01-17 02:15 | 0 | Approved | 50
2015-01-17T10:30:00Z | 2015-01-17 02:30 | PST | 2015-01-17 02:30 | 0 | Approved | 50
2015-01-17T10:45:00Z | 2015-01-17 02:45 | PST | 2015-01-17 02:45 | 0 | Approved | 50
2015-01-17T11:00:00Z | 2015-01-17 03:00 | PST | 2015-01-17 03:00 | 0 | Approved | 50
2015-01-17T11:15:00Z | 2015-01-17 03:15 | PST | 2015-01-17 03:15 | 0 | Approved | 50
2015-01-17T11:30:00Z | 2015-01-17 03:30 | PST | 2015-01-17 03:30 | 0 | Approved | 50
2015-01-17T11:45:00Z | 2015-01-17 03:45 | PST | 2015-01-17 03:45 | 0 | Approved | 50
2015-01-17T12:00:00Z | 2015-01-17 04:00 | PST | 2015-01-17 04:00 | 0 | Approved | 50
2015-01-17T12:15:00Z | 2015-01-17 04:15 | PST | 2015-01-17 04:15 | 0 | Approved | 50
2015-01-17T12:30:00Z | 2015-01-17 04:30 | PST | 2015-01-17 04:30 | 0 | Approved | 50
2015-01-17T12:45:00Z | 2015-01-17 04:45 | PST | 2015-01-17 04:45 | 0 | Approved | 50
2015-01-17T13:00:00Z | 2015-01-17 05:00 | PST | 2015-01-17 05:00 | 0 | Approved | 50
2015-01-17T13:15:00Z | 2015-01-17 05:15 | PST | 2015-01-17 05:15 | 0 | Approved | 50
2015-01-17T13:30:00Z | 2015-01-17 05:30 | PST | 2015-01-17 05:30 | 0 | Approved | 50
2015-01-17T13:45:00Z | 2015-01-17 05:45 | PST | 2015-01-17 05:45 | 0 | Approved | 50
2015-01-17T14:00:00Z | 2015-01-17 06:00 | PST | 2015-01-17 06:00 | 0 | Approved | 50
2015-01-17T14:15:00Z | 2015-01-17 06:15 | PST | 2015-01-17 06:15 | 0 | Approved | 50
2015-01-17T14:30:00Z | 2015-01-17 06:30 | PST | 2015-01-17 06:30 | 0 | Approved | 50
2015-01-17T14:45:00Z | 2015-01-17 06:45 | PST | 2015-01-17 06:45 | 0 | Approved | 50
2015-01-17T15:00:00Z | 2015-01-17 07:00 | PST | 2015-01-17 07:00 | 0 | Approved | 50
2015-01-17T15:15:00Z | 2015-01-17 07:15 | PST | 2015-01-17 07:15 | 0 | Approved | 50
2015-01-17T15:30:00Z | 2015-01-17 07:30 | PST | 2015-01-17 07:30 | 0 | Approved | 50
2015-01-17T15:45:00Z | 2015-01-17 07:45 | PST | 2015-01-17 07:45 | 0 | Approved | 50
2015-01-17T16:00:00Z | 2015-01-17 08:00 | PST | 2015-01-17 08:00 | 0 | Approved | 50
2015-01-17T16:15:00Z | 2015-01-17 08:15 | PST | 2015-01-17 08:15 | 0 | Approved | 50
2015-01-17T16:30:00Z | 2015-01-17 08:30 | PST | 2015-01-17 08:30 | 0 | Approved | 50
2015-01-17T16:45:00Z | 2015-01-17 08:45 | PST | 2015-01-17 08:45 | 0 | Approved | 50
2015-01-17T17:00:00Z | 2015-01-17 09:00 | PST | 2015-01-17 09:00 | 0 | Approved | 50
2015-01-17T17:15:00Z | 2015-01-17 09:15 | PST | 2015-01-17 09:15 | 0 | Approved | 50
2015-01-17T17:30:00Z | 2015-01-17 09:30 | PST | 2015-01-17 09:30 | 0 | Approved | 50
2015-01-17T17:45:00Z | 2015-01-17 09:45 | PST | 2015-01-17 09:45 | 0 | Approved | 50
2015-01-17T18:00:00Z | 2015-01-17 10:00 | PST | 2015-01-17 10:00 | 0 | Approved | 50
2015-01-17T18:15:00Z | 2015-01-17 10:15 | PST | 2015-01-17 10:15 | 0 | Approved | 50
2015-01-17T18:30:00Z | 2015-01-17 10:30 | PST | 2015-01-17 10:30 | 0 | Approved | 50
2015-01-17T18:45:00Z | 2015-01-17 10:45 | PST | 2015-01-17 10:45 | 0 | Approved | 50
2015-01-17T19:00:00Z | 2015-01-17 11:00 | PST | 2015-01-17 11:00 | 0 | Approved | 50
2015-01-17T19:15:00Z | 2015-01-17 11:15 | PST | 2015-01-17 11:15 | 0 | Approved | 50
2015-01-17T19:30:00Z | 2015-01-17 11:30 | PST | 2015-01-17 11:30 | 0 | Approved | 50
2015-01-17T19:45:00Z | 2015-01-17 11:45 | PST | 2015-01-17 11:45 | 0 | Approved | 50
2015-01-17T20:00:00Z | 2015-01-17 12:00 | PST | 2015-01-17 12:00 | 0 | Approved | 50
2015-01-17T20:15:00Z | 2015-01-17 12:15 | PST | 2015-01-17 12:15 | 0 | Approved | 50
2015-01-17T20:30:00Z | 2015-01-17 12:30 | PST | 2015-01-17 12:30 | 0 | Approved | 50
2015-01-17T20:45:00Z | 2015-01-17 12:45 | PST | 2015-01-17 12:45 | 0 | Approved | 50
2015-01-17T21:00:00Z | 2015-01-17 13:00 | PST | 2015-01-17 13:00 | 0 | Approved | 50
2015-01-17T21:15:00Z | 2015-01-17 13:15 | PST | 2015-01-17 13:15 | 0 | Approved | 50
2015-01-17T21:30:00Z | 2015-01-17 13:30 | PST | 2015-01-17 13:30 | 0 | Approved | 50
2015-01-17T21:45:00Z | 2015-01-17 13:45 | PST | 2015-01-17 13:45 | 0 | Approved | 50
2015-01-17T22:00:00Z | 2015-01-17 14:00 | PST | 2015-01-17 14:00 | 0 | Approved | 50
2015-01-17T22:15:00Z | 2015-01-17 14:15 | PST | 2015-01-17 14:15 | 0 | Approved | 50
2015-01-17T22:30:00Z | 2015-01-17 14:30 | PST | 2015-01-17 14:30 | 0 | Approved | 50
2015-01-17T22:45:00Z | 2015-01-17 14:45 | PST | 2015-01-17 14:45 | 0 | Approved | 50
2015-01-17T23:00:00Z | 2015-01-17 15:00 | PST | 2015-01-17 15:00 | 0 | Approved | 50
2015-01-17T23:15:00Z | 2015-01-17 15:15 | PST | 2015-01-17 15:15 | 0 | Approved | 50
2015-01-17T23:30:00Z | 2015-01-17 15:30 | PST | 2015-01-17 15:30 | 0 | Approved | 50
2015-01-17T23:45:00Z | 2015-01-17 15:45 | PST | 2015-01-17 15:45 | 0 | Approved | 50
2015-01-18T00:00:00Z | 2015-01-17 16:00 | PST | 2015-01-17 16:00 | 0 | Approved | 50
2015-01-18T00:15:00Z | 2015-01-17 16:15 | PST | 2015-01-17 16:15 | 0 | Approved | 50
2015-01-18T00:30:00Z | 2015-01-17 16:30 | PST | 2015-01-17 16:30 | 0 | Approved | 50
2015-01-18T00:45:00Z | 2015-01-17 16:45 | PST | 2015-01-17 16:45 | 0 | Approved | 50
2015-01-18T01:00:00Z | 2015-01-17 17:00 | PST | 2015-01-17 17:00 | 0 | Approved | 50
2015-01-18T01:15:00Z | 2015-01-17 17:15 | PST | 2015-01-17 17:15 | 0 | Approved | 50
2015-01-18T01:30:00Z | 2015-01-17 17:30 | PST | 2015-01-17 17:30 | 0 | Approved | 50
2015-01-18T01:45:00Z | 2015-01-17 17:45 | PST | 2015-01-17 17:45 | 0 | Approved | 50
2015-01-18T02:00:00Z | 2015-01-17 18:00 | PST | 2015-01-17 18:00 | 0 | Approved | 50
2015-01-18T02:15:00Z | 2015-01-17 18:15 | PST | 2015-01-17 18:15 | 0 | Approved | 50
2015-01-18T02:30:00Z | 2015-01-17 18:30 | PST | 2015-01-17 18:30 | 0 | Approved | 50
2015-01-18T02:45:00Z | 2015-01-17 18:45 | PST | 2015-01-17 18:45 | 0 | Approved | 50
2015-01-18T03:00:00Z | 2015-01-17 19:00 | PST | 2015-01-17 19:00 | 0 | Approved | 50
2015-01-18T03:15:00Z | 2015-01-17 19:15 | PST | 2015-01-17 19:15 | 0 | Approved | 50
2015-01-18T03:30:00Z | 2015-01-17 19:30 | PST | 2015-01-17 19:30 | 0 | Approved | 50
2015-01-18T03:45:00Z | 2015-01-17 19:45 | PST | 2015-01-17 19:45 | 0 | Approved | 50
2015-01-18T04:00:00Z | 2015-01-17 20:00 | PST | 2015-01-17 20:00 | 0 | Approved | 50
2015-01-18T04:15:00Z | 2015-01-17 20:15 | PST | 2015-01-17 20:15 | 0 | Approved | 50
2015-01-18T04:30:00Z | 2015-01-17 20:30 | PST | 2015-01-17 20:30 | 0 | Approved | 50
2015-01-18T04:45:00Z | 2015-01-17 20:45 | PST | 2015-01-17 20:45 | 0 | Approved | 50
2015-01-18T05:00:00Z | 2015-01-17 21:00 | PST | 2015-01-17 21:00 | 0 | Approved | 50
2015-01-18T05:15:00Z | 2015-01-17 21:15 | PST | 2015-01-17 21:15 | 0 | Approved | 50
2015-01-18T05:30:00Z | 2015-01-17 21:30 | PST | 2015-01-17 21:30 | 0 | Approved | 50
2015-01-18T05:45:00Z | 2015-01-17 21:45 | PST | 2015-01-17 21:45 | 0 | Approved | 50
2015-01-18T06:00:00Z | 2015-01-17 22:00 | PST | 2015-01-17 22:00 | 0 | Approved | 50
2015-01-18T06:15:00Z | 2015-01-17 22:15 | PST | 2015-01-17 22:15 | 0 | Approved | 50
2015-01-18T06:30:00Z | 2015-01-17 22:30 | PST | 2015-01-17 22:30 | 0 | Approved | 50
2015-01-18T06:45:00Z | 2015-01-17 22:45 | PST | 2015-01-17 22:45 | 0 | Approved | 50
2015-01-18T07:00:00Z | 2015-01-17 23:00 | PST | 2015-01-17 23:00 | 0 | Approved | 50
2015-01-18T07:15:00Z | 2015-01-17 23:15 | PST | 2015-01-17 23:15 | 0 | Approved | 50
2015-01-18T07:30:00Z | 2015-01-17 23:30 | PST | 2015-01-17 23:30 | 0 | Approved | 50
2015-01-18T07:45:00Z | 2015-01-17 23:45 | PST | 2015-01-17 23:45 | 0 | Approved | 50
2015-01-18T08:00:00Z | 2015-01-18 | PST | 2015-01-18 | 0 | Approved | 50
2015-01-18T08:15:00Z | 2015-01-18 00:15 | PST | 2015-01-18 00:15 | 0 | Approved | 50
2015-01-18T08:30:00Z | 2015-01-18 00:30 | PST | 2015-01-18 00:30 | 0 | Approved | 50
2015-01-18T08:45:00Z | 2015-01-18 00:45 | PST | 2015-01-18 00:45 | 0 | Approved | 50
2015-01-18T09:00:00Z | 2015-01-18 01:00 | PST | 2015-01-18 01:00 | 0 | Approved | 50
2015-01-18T09:15:00Z | 2015-01-18 01:15 | PST | 2015-01-18 01:15 | 0 | Approved | 50
2015-01-18T09:30:00Z | 2015-01-18 01:30 | PST | 2015-01-18 01:30 | 0 | Approved | 50
2015-01-18T09:45:00Z | 2015-01-18 01:45 | PST | 2015-01-18 01:45 | 0 | Approved | 50
2015-01-18T10:00:00Z | 2015-01-18 02:00 | PST | 2015-01-18 02:00 | 0 | Approved | 50
2015-01-18T10:15:00Z | 2015-01-18 02:15 | PST | 2015-01-18 02:15 | 0 | Approved | 50
2015-01-18T10:30:00Z | 2015-01-18 02:30 | PST | 2015-01-18 02:30 | 0 | Approved | 50
2015-01-18T10:45:00Z | 2015-01-18 02:45 | PST | 2015-01-18 02:45 | 0 | Approved | 50
2015-01-18T11:00:00Z | 2015-01-18 03:00 | PST | 2015-01-18 03:00 | 0 | Approved | 50
2015-01-18T11:15:00Z | 2015-01-18 03:15 | PST | 2015-01-18 03:15 | 0 | Approved | 50
2015-01-18T11:30:00Z | 2015-01-18 03:30 | PST | 2015-01-18 03:30 | 0 | Approved | 50
2015-01-18T11:45:00Z | 2015-01-18 03:45 | PST | 2015-01-18 03:45 | 0 | Approved | 50
2015-01-18T12:00:00Z | 2015-01-18 04:00 | PST | 2015-01-18 04:00 | 0 | Approved | 50
2015-01-18T12:15:00Z | 2015-01-18 04:15 | PST | 2015-01-18 04:15 | 0 | Approved | 50
2015-01-18T12:30:00Z | 2015-01-18 04:30 | PST | 2015-01-18 04:30 | 0 | Approved | 50
2015-01-18T12:45:00Z | 2015-01-18 04:45 | PST | 2015-01-18 04:45 | 0 | Approved | 50
2015-01-18T13:00:00Z | 2015-01-18 05:00 | PST | 2015-01-18 05:00 | 0 | Approved | 50
2015-01-18T13:15:00Z | 2015-01-18 05:15 | PST | 2015-01-18 05:15 | 0 | Approved | 50
2015-01-18T13:30:00Z | 2015-01-18 05:30 | PST | 2015-01-18 05:30 | 0 | Approved | 50
2015-01-18T13:45:00Z | 2015-01-18 05:45 | PST | 2015-01-18 05:45 | 0 | Approved | 50
2015-01-18T14:00:00Z | 2015-01-18 06:00 | PST | 2015-01-18 06:00 | 0 | Approved | 50
2015-01-18T14:15:00Z | 2015-01-18 06:15 | PST | 2015-01-18 06:15 | 0 | Approved | 50
2015-01-18T14:30:00Z | 2015-01-18 06:30 | PST | 2015-01-18 06:30 | 0 | Approved | 50
2015-01-18T14:45:00Z | 2015-01-18 06:45 | PST | 2015-01-18 06:45 | 0 | Approved | 50
2015-01-18T15:00:00Z | 2015-01-18 07:00 | PST | 2015-01-18 07:00 | 0 | Approved | 50
2015-01-18T15:15:00Z | 2015-01-18 07:15 | PST | 2015-01-18 07:15 | 0 | Approved | 50
2015-01-18T15:30:00Z | 2015-01-18 07:30 | PST | 2015-01-18 07:30 | 0 | Approved | 50
2015-01-18T15:45:00Z | 2015-01-18 07:45 | PST | 2015-01-18 07:45 | 0 | Approved | 50
2015-01-18T16:00:00Z | 2015-01-18 08:00 | PST | 2015-01-18 08:00 | 0 | Approved | 50
2015-01-18T16:15:00Z | 2015-01-18 08:15 | PST | 2015-01-18 08:15 | 0 | Approved | 50
2015-01-18T16:30:00Z | 2015-01-18 08:30 | PST | 2015-01-18 08:30 | 0 | Approved | 50
2015-01-18T16:45:00Z | 2015-01-18 08:45 | PST | 2015-01-18 08:45 | 0 | Approved | 50
2015-01-18T17:00:00Z | 2015-01-18 09:00 | PST | 2015-01-18 09:00 | 0 | Approved | 50
2015-01-18T17:15:00Z | 2015-01-18 09:15 | PST | 2015-01-18 09:15 | 0 | Approved | 50
2015-01-18T17:30:00Z | 2015-01-18 09:30 | PST | 2015-01-18 09:30 | 0 | Approved | 50
2015-01-18T17:45:00Z | 2015-01-18 09:45 | PST | 2015-01-18 09:45 | 0 | Approved | 50
2015-01-18T18:00:00Z | 2015-01-18 10:00 | PST | 2015-01-18 10:00 | 0 | Approved | 50
2015-01-18T18:15:00Z | 2015-01-18 10:15 | PST | 2015-01-18 10:15 | 0 | Approved | 50
2015-01-18T18:30:00Z | 2015-01-18 10:30 | PST | 2015-01-18 10:30 | 0 | Approved | 50
2015-01-18T18:45:00Z | 2015-01-18 10:45 | PST | 2015-01-18 10:45 | 0 | Approved | 50
2015-01-18T19:00:00Z | 2015-01-18 11:00 | PST | 2015-01-18 11:00 | 0 | Approved | 50
2015-01-18T19:15:00Z | 2015-01-18 11:15 | PST | 2015-01-18 11:15 | 0 | Approved | 50
2015-01-18T19:30:00Z | 2015-01-18 11:30 | PST | 2015-01-18 11:30 | 0 | Approved | 50
2015-01-18T19:45:00Z | 2015-01-18 11:45 | PST | 2015-01-18 11:45 | 0 | Approved | 50
2015-01-18T20:00:00Z | 2015-01-18 12:00 | PST | 2015-01-18 12:00 | 0 | Approved | 50
2015-01-18T20:15:00Z | 2015-01-18 12:15 | PST | 2015-01-18 12:15 | 0 | Approved | 50
2015-01-18T20:30:00Z | 2015-01-18 12:30 | PST | 2015-01-18 12:30 | 0 | Approved | 50
2015-01-18T20:45:00Z | 2015-01-18 12:45 | PST | 2015-01-18 12:45 | 0 | Approved | 50
2015-01-18T21:00:00Z | 2015-01-18 13:00 | PST | 2015-01-18 13:00 | 0 | Approved | 50
2015-01-18T21:15:00Z | 2015-01-18 13:15 | PST | 2015-01-18 13:15 | 0 | Approved | 50
2015-01-18T21:30:00Z | 2015-01-18 13:30 | PST | 2015-01-18 13:30 | 0 | Approved | 50
2015-01-18T21:45:00Z | 2015-01-18 13:45 | PST | 2015-01-18 13:45 | 0 | Approved | 50
2015-01-18T22:00:00Z | 2015-01-18 14:00 | PST | 2015-01-18 14:00 | 0 | Approved | 50
2015-01-18T22:15:00Z | 2015-01-18 14:15 | PST | 2015-01-18 14:15 | 0 | Approved | 50
2015-01-18T22:30:00Z | 2015-01-18 14:30 | PST | 2015-01-18 14:30 | 0 | Approved | 50
2015-01-18T22:45:00Z | 2015-01-18 14:45 | PST | 2015-01-18 14:45 | 0 | Approved | 50
2015-01-18T23:00:00Z | 2015-01-18 15:00 | PST | 2015-01-18 15:00 | 0 | Approved | 50
2015-01-18T23:15:00Z | 2015-01-18 15:15 | PST | 2015-01-18 15:15 | 0 | Approved | 50
2015-01-18T23:30:00Z | 2015-01-18 15:30 | PST | 2015-01-18 15:30 | 0 | Approved | 50
2015-01-18T23:45:00Z | 2015-01-18 15:45 | PST | 2015-01-18 15:45 | 0 | Approved | 50
2015-01-19T00:00:00Z | 2015-01-18 16:00 | PST | 2015-01-18 16:00 | 0 | Approved | 50
2015-01-19T00:15:00Z | 2015-01-18 16:15 | PST | 2015-01-18 16:15 | 0 | Approved | 50
2015-01-19T00:30:00Z | 2015-01-18 16:30 | PST | 2015-01-18 16:30 | 0 | Approved | 50
2015-01-19T00:45:00Z | 2015-01-18 16:45 | PST | 2015-01-18 16:45 | 0 | Approved | 50
2015-01-19T01:00:00Z | 2015-01-18 17:00 | PST | 2015-01-18 17:00 | 0 | Approved | 50
2015-01-19T01:15:00Z | 2015-01-18 17:15 | PST | 2015-01-18 17:15 | 0 | Approved | 50
2015-01-19T01:30:00Z | 2015-01-18 17:30 | PST | 2015-01-18 17:30 | 0 | Approved | 50
2015-01-19T01:45:00Z | 2015-01-18 17:45 | PST | 2015-01-18 17:45 | 0 | Approved | 50
2015-01-19T02:00:00Z | 2015-01-18 18:00 | PST | 2015-01-18 18:00 | 0 | Approved | 50
2015-01-19T02:15:00Z | 2015-01-18 18:15 | PST | 2015-01-18 18:15 | 0 | Approved | 50
2015-01-19T02:30:00Z | 2015-01-18 18:30 | PST | 2015-01-18 18:30 | 0 | Approved | 50
2015-01-19T02:45:00Z | 2015-01-18 18:45 | PST | 2015-01-18 18:45 | 0 | Approved | 50
2015-01-19T03:00:00Z | 2015-01-18 19:00 | PST | 2015-01-18 19:00 | 0 | Approved | 50
2015-01-19T03:15:00Z | 2015-01-18 19:15 | PST | 2015-01-18 19:15 | 0 | Approved | 50
2015-01-19T03:30:00Z | 2015-01-18 19:30 | PST | 2015-01-18 19:30 | 0 | Approved | 50
2015-01-19T03:45:00Z | 2015-01-18 19:45 | PST | 2015-01-18 19:45 | 0 | Approved | 50
2015-01-19T04:00:00Z | 2015-01-18 20:00 | PST | 2015-01-18 20:00 | 0 | Approved | 50
2015-01-19T04:15:00Z | 2015-01-18 20:15 | PST | 2015-01-18 20:15 | 0 | Approved | 50
2015-01-19T04:30:00Z | 2015-01-18 20:30 | PST | 2015-01-18 20:30 | 0 | Approved | 50
2015-01-19T04:45:00Z | 2015-01-18 20:45 | PST | 2015-01-18 20:45 | 0 | Approved | 50
2015-01-19T05:00:00Z | 2015-01-18 21:00 | PST | 2015-01-18 21:00 | 0 | Approved | 50
2015-01-19T05:15:00Z | 2015-01-18 21:15 | PST | 2015-01-18 21:15 | 0 | Approved | 50
2015-01-19T05:30:00Z | 2015-01-18 21:30 | PST | 2015-01-18 21:30 | 0 | Approved | 50
2015-01-19T05:45:00Z | 2015-01-18 21:45 | PST | 2015-01-18 21:45 | 0 | Approved | 50
2015-01-19T06:00:00Z | 2015-01-18 22:00 | PST | 2015-01-18 22:00 | 0 | Approved | 50
2015-01-19T06:15:00Z | 2015-01-18 22:15 | PST | 2015-01-18 22:15 | 0 | Approved | 50
2015-01-19T06:30:00Z | 2015-01-18 22:30 | PST | 2015-01-18 22:30 | 0 | Approved | 50
2015-01-19T06:45:00Z | 2015-01-18 22:45 | PST | 2015-01-18 22:45 | 0 | Approved | 50
2015-01-19T07:00:00Z | 2015-01-18 23:00 | PST | 2015-01-18 23:00 | 0 | Approved | 50
2015-01-19T07:15:00Z | 2015-01-18 23:15 | PST | 2015-01-18 23:15 | 0 | Approved | 50
2015-01-19T07:30:00Z | 2015-01-18 23:30 | PST | 2015-01-18 23:30 | 0 | Approved | 50
2015-01-19T07:45:00Z | 2015-01-18 23:45 | PST | 2015-01-18 23:45 | 0 | Approved | 50
2015-01-19T08:00:00Z | 2015-01-19 | PST | 2015-01-19 | 0 | Approved | 50
2015-01-19T08:15:00Z | 2015-01-19 00:15 | PST | 2015-01-19 00:15 | 0 | Approved | 50
2015-01-19T08:30:00Z | 2015-01-19 00:30 | PST | 2015-01-19 00:30 | 0 | Approved | 50
2015-01-19T08:45:00Z | 2015-01-19 00:45 | PST | 2015-01-19 00:45 | 0 | Approved | 50
2015-01-19T09:00:00Z | 2015-01-19 01:00 | PST | 2015-01-19 01:00 | 0 | Approved | 50
2015-01-19T09:15:00Z | 2015-01-19 01:15 | PST | 2015-01-19 01:15 | 0 | Approved | 50
2015-01-19T09:30:00Z | 2015-01-19 01:30 | PST | 2015-01-19 01:30 | 0 | Approved | 50
2015-01-19T09:45:00Z | 2015-01-19 01:45 | PST | 2015-01-19 01:45 | 0 | Approved | 50
2015-01-19T10:00:00Z | 2015-01-19 02:00 | PST | 2015-01-19 02:00 | 0 | Approved | 50
2015-01-19T10:15:00Z | 2015-01-19 02:15 | PST | 2015-01-19 02:15 | 0 | Approved | 50
2015-01-19T10:30:00Z | 2015-01-19 02:30 | PST | 2015-01-19 02:30 | 0 | Approved | 50
2015-01-19T10:45:00Z | 2015-01-19 02:45 | PST | 2015-01-19 02:45 | 0 | Approved | 50
2015-01-19T11:00:00Z | 2015-01-19 03:00 | PST | 2015-01-19 03:00 | 0 | Approved | 50
2015-01-19T11:15:00Z | 2015-01-19 03:15 | PST | 2015-01-19 03:15 | 0 | Approved | 50
2015-01-19T11:30:00Z | 2015-01-19 03:30 | PST | 2015-01-19 03:30 | 0 | Approved | 50
2015-01-19T11:45:00Z | 2015-01-19 03:45 | PST | 2015-01-19 03:45 | 0 | Approved | 50
2015-01-19T12:00:00Z | 2015-01-19 04:00 | PST | 2015-01-19 04:00 | 0 | Approved | 50
2015-01-19T12:15:00Z | 2015-01-19 04:15 | PST | 2015-01-19 04:15 | 0 | Approved | 50
2015-01-19T12:30:00Z | 2015-01-19 04:30 | PST | 2015-01-19 04:30 | 0 | Approved | 50
2015-01-19T12:45:00Z | 2015-01-19 04:45 | PST | 2015-01-19 04:45 | 0 | Approved | 50
2015-01-19T13:00:00Z | 2015-01-19 05:00 | PST | 2015-01-19 05:00 | 0 | Approved | 50
2015-01-19T13:15:00Z | 2015-01-19 05:15 | PST | 2015-01-19 05:15 | 0 | Approved | 50
2015-01-19T13:30:00Z | 2015-01-19 05:30 | PST | 2015-01-19 05:30 | 0 | Approved | 50
2015-01-19T13:45:00Z | 2015-01-19 05:45 | PST | 2015-01-19 05:45 | 0 | Approved | 50
2015-01-19T14:00:00Z | 2015-01-19 06:00 | PST | 2015-01-19 06:00 | 0 | Approved | 50
2015-01-19T14:15:00Z | 2015-01-19 06:15 | PST | 2015-01-19 06:15 | 0 | Approved | 50
2015-01-19T14:30:00Z | 2015-01-19 06:30 | PST | 2015-01-19 06:30 | 0 | Approved | 50
2015-01-19T14:45:00Z | 2015-01-19 06:45 | PST | 2015-01-19 06:45 | 0 | Approved | 50
2015-01-19T15:00:00Z | 2015-01-19 07:00 | PST | 2015-01-19 07:00 | 0 | Approved | 50
2015-01-19T15:15:00Z | 2015-01-19 07:15 | PST | 2015-01-19 07:15 | 0 | Approved | 50
2015-01-19T15:30:00Z | 2015-01-19 07:30 | PST | 2015-01-19 07:30 | 0 | Approved | 50
2015-01-19T15:45:00Z | 2015-01-19 07:45 | PST | 2015-01-19 07:45 | 0 | Approved | 50
2015-01-19T16:00:00Z | 2015-01-19 08:00 | PST | 2015-01-19 08:00 | 0 | Approved | 50
2015-01-19T16:15:00Z | 2015-01-19 08:15 | PST | 2015-01-19 08:15 | 0 | Approved | 50
2015-01-19T16:30:00Z | 2015-01-19 08:30 | PST | 2015-01-19 08:30 | 0 | Approved | 50
2015-01-19T16:45:00Z | 2015-01-19 08:45 | PST | 2015-01-19 08:45 | 0 | Approved | 50
2015-01-19T17:00:00Z | 2015-01-19 09:00 | PST | 2015-01-19 09:00 | 0 | Approved | 50
2015-01-19T17:15:00Z | 2015-01-19 09:15 | PST | 2015-01-19 09:15 | 0 | Approved | 50
2015-01-19T17:30:00Z | 2015-01-19 09:30 | PST | 2015-01-19 09:30 | 0 | Approved | 50
2015-01-19T17:45:00Z | 2015-01-19 09:45 | PST | 2015-01-19 09:45 | 0 | Approved | 50
2015-01-19T18:00:00Z | 2015-01-19 10:00 | PST | 2015-01-19 10:00 | 0 | Approved | 50
2015-01-19T18:15:00Z | 2015-01-19 10:15 | PST | 2015-01-19 10:15 | 0 | Approved | 50
2015-01-19T18:30:00Z | 2015-01-19 10:30 | PST | 2015-01-19 10:30 | 0 | Approved | 50
2015-01-19T18:45:00Z | 2015-01-19 10:45 | PST | 2015-01-19 10:45 | 0 | Approved | 50
2015-01-19T19:00:00Z | 2015-01-19 11:00 | PST | 2015-01-19 11:00 | 0 | Approved | 50
2015-01-19T19:15:00Z | 2015-01-19 11:15 | PST | 2015-01-19 11:15 | 0 | Approved | 50
2015-01-19T19:30:00Z | 2015-01-19 11:30 | PST | 2015-01-19 11:30 | 0 | Approved | 50
2015-01-19T19:45:00Z | 2015-01-19 11:45 | PST | 2015-01-19 11:45 | 0 | Approved | 50
2015-01-19T20:00:00Z | 2015-01-19 12:00 | PST | 2015-01-19 12:00 | 0 | Approved | 50
2015-01-19T20:15:00Z | 2015-01-19 12:15 | PST | 2015-01-19 12:15 | 0 | Approved | 50
2015-01-19T20:30:00Z | 2015-01-19 12:30 | PST | 2015-01-19 12:30 | 0 | Approved | 50
2015-01-19T20:45:00Z | 2015-01-19 12:45 | PST | 2015-01-19 12:45 | 0 | Approved | 50
2015-01-19T21:00:00Z | 2015-01-19 13:00 | PST | 2015-01-19 13:00 | 0 | Approved | 50
2015-01-19T21:15:00Z | 2015-01-19 13:15 | PST | 2015-01-19 13:15 | 0 | Approved | 50
2015-01-19T21:30:00Z | 2015-01-19 13:30 | PST | 2015-01-19 13:30 | 0 | Approved | 50
2015-01-19T21:45:00Z | 2015-01-19 13:45 | PST | 2015-01-19 13:45 | 0 | Approved | 50
2015-01-19T22:00:00Z | 2015-01-19 14:00 | PST | 2015-01-19 14:00 | 0 | Approved | 50
2015-01-19T22:15:00Z | 2015-01-19 14:15 | PST | 2015-01-19 14:15 | 0 | Approved | 50
2015-01-19T22:30:00Z | 2015-01-19 14:30 | PST | 2015-01-19 14:30 | 0 | Approved | 50
2015-01-19T22:45:00Z | 2015-01-19 14:45 | PST | 2015-01-19 14:45 | 0 | Approved | 50
2015-01-19T23:00:00Z | 2015-01-19 15:00 | PST | 2015-01-19 15:00 | 0 | Approved | 50
2015-01-19T23:15:00Z | 2015-01-19 15:15 | PST | 2015-01-19 15:15 | 0 | Approved | 50
2015-01-19T23:30:00Z | 2015-01-19 15:30 | PST | 2015-01-19 15:30 | 0 | Approved | 50
2015-01-19T23:45:00Z | 2015-01-19 15:45 | PST | 2015-01-19 15:45 | 0 | Approved | 50
2015-01-20T00:00:00Z | 2015-01-19 16:00 | PST | 2015-01-19 16:00 | 0 | Approved | 50
2015-01-20T00:15:00Z | 2015-01-19 16:15 | PST | 2015-01-19 16:15 | 0 | Approved | 50
2015-01-20T00:30:00Z | 2015-01-19 16:30 | PST | 2015-01-19 16:30 | 0 | Approved | 50
2015-01-20T00:45:00Z | 2015-01-19 16:45 | PST | 2015-01-19 16:45 | 0 | Approved | 50
2015-01-20T01:00:00Z | 2015-01-19 17:00 | PST | 2015-01-19 17:00 | 0 | Approved | 50
2015-01-20T01:15:00Z | 2015-01-19 17:15 | PST | 2015-01-19 17:15 | 0 | Approved | 50
2015-01-20T01:30:00Z | 2015-01-19 17:30 | PST | 2015-01-19 17:30 | 0 | Approved | 50
2015-01-20T01:45:00Z | 2015-01-19 17:45 | PST | 2015-01-19 17:45 | 0 | Approved | 50
2015-01-20T02:00:00Z | 2015-01-19 18:00 | PST | 2015-01-19 18:00 | 0 | Approved | 50
2015-01-20T02:15:00Z | 2015-01-19 18:15 | PST | 2015-01-19 18:15 | 0 | Approved | 50
2015-01-20T02:30:00Z | 2015-01-19 18:30 | PST | 2015-01-19 18:30 | 0 | Approved | 50
2015-01-20T02:45:00Z | 2015-01-19 18:45 | PST | 2015-01-19 18:45 | 0 | Approved | 50
2015-01-20T03:00:00Z | 2015-01-19 19:00 | PST | 2015-01-19 19:00 | 0 | Approved | 50
2015-01-20T03:15:00Z | 2015-01-19 19:15 | PST | 2015-01-19 19:15 | 0 | Approved | 50
2015-01-20T03:30:00Z | 2015-01-19 19:30 | PST | 2015-01-19 19:30 | 0 | Approved | 50
2015-01-20T03:45:00Z | 2015-01-19 19:45 | PST | 2015-01-19 19:45 | 0 | Approved | 50
2015-01-20T04:00:00Z | 2015-01-19 20:00 | PST | 2015-01-19 20:00 | 0 | Approved | 50
2015-01-20T04:15:00Z | 2015-01-19 20:15 | PST | 2015-01-19 20:15 | 0 | Approved | 50
2015-01-20T04:30:00Z | 2015-01-19 20:30 | PST | 2015-01-19 20:30 | 0 | Approved | 50
2015-01-20T04:45:00Z | 2015-01-19 20:45 | PST | 2015-01-19 20:45 | 0 | Approved | 50
2015-01-20T05:00:00Z | 2015-01-19 21:00 | PST | 2015-01-19 21:00 | 0 | Approved | 50
2015-01-20T05:15:00Z | 2015-01-19 21:15 | PST | 2015-01-19 21:15 | 0 | Approved | 50
2015-01-20T05:30:00Z | 2015-01-19 21:30 | PST | 2015-01-19 21:30 | 0 | Approved | 50
2015-01-20T05:45:00Z | 2015-01-19 21:45 | PST | 2015-01-19 21:45 | 0 | Approved | 50
2015-01-20T06:00:00Z | 2015-01-19 22:00 | PST | 2015-01-19 22:00 | 0 | Approved | 50
2015-01-20T06:15:00Z | 2015-01-19 22:15 | PST | 2015-01-19 22:15 | 0 | Approved | 50
2015-01-20T06:30:00Z | 2015-01-19 22:30 | PST | 2015-01-19 22:30 | 0 | Approved | 50
2015-01-20T06:45:00Z | 2015-01-19 22:45 | PST | 2015-01-19 22:45 | 0 | Approved | 50
2015-01-20T07:00:00Z | 2015-01-19 23:00 | PST | 2015-01-19 23:00 | 0 | Approved | 50
2015-01-20T07:15:00Z | 2015-01-19 23:15 | PST | 2015-01-19 23:15 | 0 | Approved | 50
2015-01-20T07:30:00Z | 2015-01-19 23:30 | PST | 2015-01-19 23:30 | 0 | Approved | 50
2015-01-20T07:45:00Z | 2015-01-19 23:45 | PST | 2015-01-19 23:45 | 0 | Approved | 50
2015-01-20T08:00:00Z | 2015-01-20 | PST | 2015-01-20 | 0 | Approved | 50
2015-01-20T08:15:00Z | 2015-01-20 00:15 | PST | 2015-01-20 00:15 | 0 | Approved | 50
2015-01-20T08:30:00Z | 2015-01-20 00:30 | PST | 2015-01-20 00:30 | 0 | Approved | 50
2015-01-20T08:45:00Z | 2015-01-20 00:45 | PST | 2015-01-20 00:45 | 0 | Approved | 50
2015-01-20T09:00:00Z | 2015-01-20 01:00 | PST | 2015-01-20 01:00 | 0 | Approved | 50
2015-01-20T09:15:00Z | 2015-01-20 01:15 | PST | 2015-01-20 01:15 | 0 | Approved | 50
2015-01-20T09:30:00Z | 2015-01-20 01:30 | PST | 2015-01-20 01:30 | 0 | Approved | 50
2015-01-20T09:45:00Z | 2015-01-20 01:45 | PST | 2015-01-20 01:45 | 0 | Approved | 50
2015-01-20T10:00:00Z | 2015-01-20 02:00 | PST | 2015-01-20 02:00 | 0 | Approved | 50
2015-01-20T10:15:00Z | 2015-01-20 02:15 | PST | 2015-01-20 02:15 | 0 | Approved | 50
2015-01-20T10:30:00Z | 2015-01-20 02:30 | PST | 2015-01-20 02:30 | 0 | Approved | 50
2015-01-20T10:45:00Z | 2015-01-20 02:45 | PST | 2015-01-20 02:45 | 0 | Approved | 50
2015-01-20T11:00:00Z | 2015-01-20 03:00 | PST | 2015-01-20 03:00 | 0 | Approved | 50
2015-01-20T11:15:00Z | 2015-01-20 03:15 | PST | 2015-01-20 03:15 | 0 | Approved | 50
2015-01-20T11:30:00Z | 2015-01-20 03:30 | PST | 2015-01-20 03:30 | 0 | Approved | 50
2015-01-20T11:45:00Z | 2015-01-20 03:45 | PST | 2015-01-20 03:45 | 0 | Approved | 50
2015-01-20T12:00:00Z | 2015-01-20 04:00 | PST | 2015-01-20 04:00 | 0 | Approved | 50
2015-01-20T12:15:00Z | 2015-01-20 04:15 | PST | 2015-01-20 04:15 | 0 | Approved | 50
2015-01-20T12:30:00Z | 2015-01-20 04:30 | PST | 2015-01-20 04:30 | 0 | Approved | 50
2015-01-20T12:45:00Z | 2015-01-20 04:45 | PST | 2015-01-20 04:45 | 0 | Approved | 50
2015-01-20T13:00:00Z | 2015-01-20 05:00 | PST | 2015-01-20 05:00 | 0 | Approved | 50
2015-01-20T13:15:00Z | 2015-01-20 05:15 | PST | 2015-01-20 05:15 | 0 | Approved | 50
2015-01-20T13:30:00Z | 2015-01-20 05:30 | PST | 2015-01-20 05:30 | 0 | Approved | 50
2015-01-20T13:45:00Z | 2015-01-20 05:45 | PST | 2015-01-20 05:45 | 0 | Approved | 50
2015-01-20T14:00:00Z | 2015-01-20 06:00 | PST | 2015-01-20 06:00 | 0 | Approved | 50
2015-01-20T14:15:00Z | 2015-01-20 06:15 | PST | 2015-01-20 06:15 | 0 | Approved | 50
2015-01-20T14:30:00Z | 2015-01-20 06:30 | PST | 2015-01-20 06:30 | 0 | Approved | 50
2015-01-20T14:45:00Z | 2015-01-20 06:45 | PST | 2015-01-20 06:45 | 0 | Approved | 50
2015-01-20T15:00:00Z | 2015-01-20 07:00 | PST | 2015-01-20 07:00 | 0 | Approved | 50
2015-01-20T15:15:00Z | 2015-01-20 07:15 | PST | 2015-01-20 07:15 | 0 | Approved | 50
2015-01-20T15:30:00Z | 2015-01-20 07:30 | PST | 2015-01-20 07:30 | 0 | Approved | 50
2015-01-20T15:45:00Z | 2015-01-20 07:45 | PST | 2015-01-20 07:45 | 0 | Approved | 50
2015-01-20T16:00:00Z | 2015-01-20 08:00 | PST | 2015-01-20 08:00 | 0 | Approved | 50
2015-01-20T16:15:00Z | 2015-01-20 08:15 | PST | 2015-01-20 08:15 | 0 | Approved | 50
2015-01-20T16:30:00Z | 2015-01-20 08:30 | PST | 2015-01-20 08:30 | 0 | Approved | 50
2015-01-20T16:45:00Z | 2015-01-20 08:45 | PST | 2015-01-20 08:45 | 0 | Approved | 50
2015-01-20T17:00:00Z | 2015-01-20 09:00 | PST | 2015-01-20 09:00 | 0 | Approved | 50
2015-01-20T17:15:00Z | 2015-01-20 09:15 | PST | 2015-01-20 09:15 | 0 | Approved | 50
2015-01-20T17:30:00Z | 2015-01-20 09:30 | PST | 2015-01-20 09:30 | 0 | Approved | 50
2015-01-20T17:45:00Z | 2015-01-20 09:45 | PST | 2015-01-20 09:45 | 0 | Approved | 50
2015-01-20T18:00:00Z | 2015-01-20 10:00 | PST | 2015-01-20 10:00 | 0 | Approved | 50
2015-01-20T18:15:00Z | 2015-01-20 10:15 | PST | 2015-01-20 10:15 | 0 | Approved | 50
2015-01-20T18:30:00Z | 2015-01-20 10:30 | PST | 2015-01-20 10:30 | 0 | Approved | 50
2015-01-20T18:45:00Z | 2015-01-20 10:45 | PST | 2015-01-20 10:45 | 0 | Approved | 50
2015-01-20T19:00:00Z | 2015-01-20 11:00 | PST | 2015-01-20 11:00 | 0 | Approved | 50
2015-01-20T19:15:00Z | 2015-01-20 11:15 | PST | 2015-01-20 11:15 | 0 | Approved | 50
2015-01-20T19:30:00Z | 2015-01-20 11:30 | PST | 2015-01-20 11:30 | 0 | Approved | 50
2015-01-20T19:45:00Z | 2015-01-20 11:45 | PST | 2015-01-20 11:45 | 0 | Approved | 50
2015-01-20T20:00:00Z | 2015-01-20 12:00 | PST | 2015-01-20 12:00 | 0 | Approved | 50
2015-01-20T20:15:00Z | 2015-01-20 12:15 | PST | 2015-01-20 12:15 | 0 | Approved | 50
2015-01-20T20:30:00Z | 2015-01-20 12:30 | PST | 2015-01-20 12:30 | 0 | Approved | 50
2015-01-20T20:45:00Z | 2015-01-20 12:45 | PST | 2015-01-20 12:45 | 0 | Approved | 50
2015-01-20T21:00:00Z | 2015-01-20 13:00 | PST | 2015-01-20 13:00 | 0 | Approved | 50
2015-01-20T21:15:00Z | 2015-01-20 13:15 | PST | 2015-01-20 13:15 | 0 | Approved | 50
2015-01-20T21:30:00Z | 2015-01-20 13:30 | PST | 2015-01-20 13:30 | 0 | Approved | 50
2015-01-20T21:45:00Z | 2015-01-20 13:45 | PST | 2015-01-20 13:45 | 0 | Approved | 50
2015-01-20T22:00:00Z | 2015-01-20 14:00 | PST | 2015-01-20 14:00 | 0 | Approved | 50
2015-01-20T22:15:00Z | 2015-01-20 14:15 | PST | 2015-01-20 14:15 | 0 | Approved | 50
2015-01-20T22:30:00Z | 2015-01-20 14:30 | PST | 2015-01-20 14:30 | 0 | Approved | 50
2015-01-20T22:45:00Z | 2015-01-20 14:45 | PST | 2015-01-20 14:45 | 0 | Approved | 50
2015-01-20T23:00:00Z | 2015-01-20 15:00 | PST | 2015-01-20 15:00 | 0 | Approved | 50
2015-01-20T23:15:00Z | 2015-01-20 15:15 | PST | 2015-01-20 15:15 | 0 | Approved | 50
2015-01-20T23:30:00Z | 2015-01-20 15:30 | PST | 2015-01-20 15:30 | 0 | Approved | 50
2015-01-20T23:45:00Z | 2015-01-20 15:45 | PST | 2015-01-20 15:45 | 0 | Approved | 50
2015-01-21T00:00:00Z | 2015-01-20 16:00 | PST | 2015-01-20 16:00 | 0 | Approved | 50
2015-01-21T00:15:00Z | 2015-01-20 16:15 | PST | 2015-01-20 16:15 | 0 | Approved | 50
2015-01-21T00:30:00Z | 2015-01-20 16:30 | PST | 2015-01-20 16:30 | 0 | Approved | 50
2015-01-21T00:45:00Z | 2015-01-20 16:45 | PST | 2015-01-20 16:45 | 0 | Approved | 50
2015-01-21T01:00:00Z | 2015-01-20 17:00 | PST | 2015-01-20 17:00 | 0 | Approved | 50
2015-01-21T01:15:00Z | 2015-01-20 17:15 | PST | 2015-01-20 17:15 | 0 | Approved | 50
2015-01-21T01:30:00Z | 2015-01-20 17:30 | PST | 2015-01-20 17:30 | 0 | Approved | 50
2015-01-21T01:45:00Z | 2015-01-20 17:45 | PST | 2015-01-20 17:45 | 0 | Approved | 50
2015-01-21T02:00:00Z | 2015-01-20 18:00 | PST | 2015-01-20 18:00 | 0 | Approved | 50
2015-01-21T02:15:00Z | 2015-01-20 18:15 | PST | 2015-01-20 18:15 | 0 | Approved | 50
2015-01-21T02:30:00Z | 2015-01-20 18:30 | PST | 2015-01-20 18:30 | 0 | Approved | 50
2015-01-21T02:45:00Z | 2015-01-20 18:45 | PST | 2015-01-20 18:45 | 0 | Approved | 50
2015-01-21T03:00:00Z | 2015-01-20 19:00 | PST | 2015-01-20 19:00 | 0 | Approved | 50
2015-01-21T03:15:00Z | 2015-01-20 19:15 | PST | 2015-01-20 19:15 | 0 | Approved | 50
2015-01-21T03:30:00Z | 2015-01-20 19:30 | PST | 2015-01-20 19:30 | 0 | Approved | 50
2015-01-21T03:45:00Z | 2015-01-20 19:45 | PST | 2015-01-20 19:45 | 0 | Approved | 50
2015-01-21T04:00:00Z | 2015-01-20 20:00 | PST | 2015-01-20 20:00 | 0 | Approved | 50
2015-01-21T04:15:00Z | 2015-01-20 20:15 | PST | 2015-01-20 20:15 | 0 | Approved | 50
2015-01-21T04:30:00Z | 2015-01-20 20:30 | PST | 2015-01-20 20:30 | 0 | Approved | 50
2015-01-21T04:45:00Z | 2015-01-20 20:45 | PST | 2015-01-20 20:45 | 0 | Approved | 50
2015-01-21T05:00:00Z | 2015-01-20 21:00 | PST | 2015-01-20 21:00 | 0 | Approved | 50
2015-01-21T05:15:00Z | 2015-01-20 21:15 | PST | 2015-01-20 21:15 | 0 | Approved | 50
2015-01-21T05:30:00Z | 2015-01-20 21:30 | PST | 2015-01-20 21:30 | 0 | Approved | 50
2015-01-21T05:45:00Z | 2015-01-20 21:45 | PST | 2015-01-20 21:45 | 0 | Approved | 50
2015-01-21T06:00:00Z | 2015-01-20 22:00 | PST | 2015-01-20 22:00 | 0 | Approved | 50
2015-01-21T06:15:00Z | 2015-01-20 22:15 | PST | 2015-01-20 22:15 | 0 | Approved | 50
2015-01-21T06:30:00Z | 2015-01-20 22:30 | PST | 2015-01-20 22:30 | 0 | Approved | 50
2015-01-21T06:45:00Z | 2015-01-20 22:45 | PST | 2015-01-20 22:45 | 0 | Approved | 50
2015-01-21T07:00:00Z | 2015-01-20 23:00 | PST | 2015-01-20 23:00 | 0 | Approved | 50
2015-01-21T07:15:00Z | 2015-01-20 23:15 | PST | 2015-01-20 23:15 | 0 | Approved | 50
2015-01-21T07:30:00Z | 2015-01-20 23:30 | PST | 2015-01-20 23:30 | 0 | Approved | 50
2015-01-21T07:45:00Z | 2015-01-20 23:45 | PST | 2015-01-20 23:45 | 0 | Approved | 50
2015-01-21T08:00:00Z | 2015-01-21 | PST | 2015-01-21 | 0 | Approved | 50
2015-01-21T08:15:00Z | 2015-01-21 00:15 | PST | 2015-01-21 00:15 | 0 | Approved | 50
2015-01-21T08:30:00Z | 2015-01-21 00:30 | PST | 2015-01-21 00:30 | 0 | Approved | 50
2015-01-21T08:45:00Z | 2015-01-21 00:45 | PST | 2015-01-21 00:45 | 0 | Approved | 50
2015-01-21T09:00:00Z | 2015-01-21 01:00 | PST | 2015-01-21 01:00 | 0 | Approved | 50
2015-01-21T09:15:00Z | 2015-01-21 01:15 | PST | 2015-01-21 01:15 | 0 | Approved | 50
2015-01-21T09:30:00Z | 2015-01-21 01:30 | PST | 2015-01-21 01:30 | 0 | Approved | 50
2015-01-21T09:45:00Z | 2015-01-21 01:45 | PST | 2015-01-21 01:45 | 0 | Approved | 50
2015-01-21T10:00:00Z | 2015-01-21 02:00 | PST | 2015-01-21 02:00 | 0 | Approved | 50
2015-01-21T10:15:00Z | 2015-01-21 02:15 | PST | 2015-01-21 02:15 | 0 | Approved | 50
2015-01-21T10:30:00Z | 2015-01-21 02:30 | PST | 2015-01-21 02:30 | 0 | Approved | 50
2015-01-21T10:45:00Z | 2015-01-21 02:45 | PST | 2015-01-21 02:45 | 0 | Approved | 50
2015-01-21T11:00:00Z | 2015-01-21 03:00 | PST | 2015-01-21 03:00 | 0 | Approved | 50
2015-01-21T11:15:00Z | 2015-01-21 03:15 | PST | 2015-01-21 03:15 | 0 | Approved | 50
2015-01-21T11:30:00Z | 2015-01-21 03:30 | PST | 2015-01-21 03:30 | 0 | Approved | 50
2015-01-21T11:45:00Z | 2015-01-21 03:45 | PST | 2015-01-21 03:45 | 0 | Approved | 50
2015-01-21T12:00:00Z | 2015-01-21 04:00 | PST | 2015-01-21 04:00 | 0 | Approved | 50
2015-01-21T12:15:00Z | 2015-01-21 04:15 | PST | 2015-01-21 04:15 | 0 | Approved | 50
2015-01-21T12:30:00Z | 2015-01-21 04:30 | PST | 2015-01-21 04:30 | 0 | Approved | 50
2015-01-21T12:45:00Z | 2015-01-21 04:45 | PST | 2015-01-21 04:45 | 0 | Approved | 50
2015-01-21T13:00:00Z | 2015-01-21 05:00 | PST | 2015-01-21 05:00 | 0 | Approved | 50
2015-01-21T13:15:00Z | 2015-01-21 05:15 | PST | 2015-01-21 05:15 | 0 | Approved | 50
2015-01-21T13:30:00Z | 2015-01-21 05:30 | PST | 2015-01-21 05:30 | 0 | Approved | 50
2015-01-21T13:45:00Z | 2015-01-21 05:45 | PST | 2015-01-21 05:45 | 0 | Approved | 50
2015-01-21T14:00:00Z | 2015-01-21 06:00 | PST | 2015-01-21 06:00 | 0 | Approved | 50
2015-01-21T14:15:00Z | 2015-01-21 06:15 | PST | 2015-01-21 06:15 | 0 | Approved | 50
2015-01-21T14:30:00Z | 2015-01-21 06:30 | PST | 2015-01-21 06:30 | 0 | Approved | 50
2015-01-21T14:45:00Z | 2015-01-21 06:45 | PST | 2015-01-21 06:45 | 0 | Approved | 50
2015-01-21T15:00:00Z | 2015-01-21 07:00 | PST | 2015-01-21 07:00 | 0 | Approved | 50
2015-01-21T15:15:00Z | 2015-01-21 07:15 | PST | 2015-01-21 07:15 | 0 | Approved | 50
2015-01-21T15:30:00Z | 2015-01-21 07:30 | PST | 2015-01-21 07:30 | 0 | Approved | 50
2015-01-21T15:45:00Z | 2015-01-21 07:45 | PST | 2015-01-21 07:45 | 0 | Approved | 50
2015-01-21T16:00:00Z | 2015-01-21 08:00 | PST | 2015-01-21 08:00 | 0 | Approved | 50
2015-01-21T16:15:00Z | 2015-01-21 08:15 | PST | 2015-01-21 08:15 | 0 | Approved | 50
2015-01-21T16:30:00Z | 2015-01-21 08:30 | PST | 2015-01-21 08:30 | 0 | Approved | 50
2015-01-21T16:45:00Z | 2015-01-21 08:45 | PST | 2015-01-21 08:45 | 0 | Approved | 50
2015-01-21T17:00:00Z | 2015-01-21 09:00 | PST | 2015-01-21 09:00 | 0 | Approved | 50
2015-01-21T17:15:00Z | 2015-01-21 09:15 | PST | 2015-01-21 09:15 | 0 | Approved | 50
2015-01-21T17:30:00Z | 2015-01-21 09:30 | PST | 2015-01-21 09:30 | 0 | Approved | 50
2015-01-21T17:45:00Z | 2015-01-21 09:45 | PST | 2015-01-21 09:45 | 0 | Approved | 50
2015-01-21T18:00:00Z | 2015-01-21 10:00 | PST | 2015-01-21 10:00 | 0 | Approved | 50
2015-01-21T18:15:00Z | 2015-01-21 10:15 | PST | 2015-01-21 10:15 | 0 | Approved | 50
2015-01-21T18:30:00Z | 2015-01-21 10:30 | PST | 2015-01-21 10:30 | 0 | Approved | 50
2015-01-21T18:45:00Z | 2015-01-21 10:45 | PST | 2015-01-21 10:45 | 0 | Approved | 50
2015-01-21T19:00:00Z | 2015-01-21 11:00 | PST | 2015-01-21 11:00 | 0 | Approved | 50
2015-01-21T19:15:00Z | 2015-01-21 11:15 | PST | 2015-01-21 11:15 | 0 | Approved | 50
2015-01-21T19:30:00Z | 2015-01-21 11:30 | PST | 2015-01-21 11:30 | 0 | Approved | 50
2015-01-21T19:45:00Z | 2015-01-21 11:45 | PST | 2015-01-21 11:45 | 0 | Approved | 50
2015-01-21T20:00:00Z | 2015-01-21 12:00 | PST | 2015-01-21 12:00 | 0 | Approved | 50
2015-01-21T20:15:00Z | 2015-01-21 12:15 | PST | 2015-01-21 12:15 | 0 | Approved | 50
2015-01-21T20:30:00Z | 2015-01-21 12:30 | PST | 2015-01-21 12:30 | 0 | Approved | 50
2015-01-21T20:45:00Z | 2015-01-21 12:45 | PST | 2015-01-21 12:45 | 0 | Approved | 50
2015-01-21T21:00:00Z | 2015-01-21 13:00 | PST | 2015-01-21 13:00 | 0 | Approved | 50
2015-01-21T21:15:00Z | 2015-01-21 13:15 | PST | 2015-01-21 13:15 | 0 | Approved | 50
2015-01-21T21:30:00Z | 2015-01-21 13:30 | PST | 2015-01-21 13:30 | 0 | Approved | 50
2015-01-21T21:45:00Z | 2015-01-21 13:45 | PST | 2015-01-21 13:45 | 0 | Approved | 50
2015-01-21T22:00:00Z | 2015-01-21 14:00 | PST | 2015-01-21 14:00 | 0 | Approved | 50
2015-01-21T22:15:00Z | 2015-01-21 14:15 | PST | 2015-01-21 14:15 | 0 | Approved | 50
2015-01-21T22:30:00Z | 2015-01-21 14:30 | PST | 2015-01-21 14:30 | 0 | Approved | 50
2015-01-21T22:45:00Z | 2015-01-21 14:45 | PST | 2015-01-21 14:45 | 0 | Approved | 50
2015-01-21T23:00:00Z | 2015-01-21 15:00 | PST | 2015-01-21 15:00 | 0 | Approved | 50
2015-01-21T23:15:00Z | 2015-01-21 15:15 | PST | 2015-01-21 15:15 | 0 | Approved | 50
2015-01-21T23:30:00Z | 2015-01-21 15:30 | PST | 2015-01-21 15:30 | 0 | Approved | 50
2015-01-21T23:45:00Z | 2015-01-21 15:45 | PST | 2015-01-21 15:45 | 0 | Approved | 50
2015-01-22T00:00:00Z | 2015-01-21 16:00 | PST | 2015-01-21 16:00 | 0 | Approved | 50
2015-01-22T00:15:00Z | 2015-01-21 16:15 | PST | 2015-01-21 16:15 | 0 | Approved | 50
2015-01-22T00:30:00Z | 2015-01-21 16:30 | PST | 2015-01-21 16:30 | 0 | Approved | 50
2015-01-22T00:45:00Z | 2015-01-21 16:45 | PST | 2015-01-21 16:45 | 0 | Approved | 50
2015-01-22T01:00:00Z | 2015-01-21 17:00 | PST | 2015-01-21 17:00 | 0 | Approved | 50
2015-01-22T01:15:00Z | 2015-01-21 17:15 | PST | 2015-01-21 17:15 | 0 | Approved | 50
2015-01-22T01:30:00Z | 2015-01-21 17:30 | PST | 2015-01-21 17:30 | 0 | Approved | 50
2015-01-22T01:45:00Z | 2015-01-21 17:45 | PST | 2015-01-21 17:45 | 0 | Approved | 50
2015-01-22T02:00:00Z | 2015-01-21 18:00 | PST | 2015-01-21 18:00 | 0 | Approved | 50
2015-01-22T02:15:00Z | 2015-01-21 18:15 | PST | 2015-01-21 18:15 | 0 | Approved | 50
2015-01-22T02:30:00Z | 2015-01-21 18:30 | PST | 2015-01-21 18:30 | 0 | Approved | 50
2015-01-22T02:45:00Z | 2015-01-21 18:45 | PST | 2015-01-21 18:45 | 0 | Approved | 50
2015-01-22T03:00:00Z | 2015-01-21 19:00 | PST | 2015-01-21 19:00 | 0 | Approved | 50
2015-01-22T03:15:00Z | 2015-01-21 19:15 | PST | 2015-01-21 19:15 | 0 | Approved | 50
2015-01-22T03:30:00Z | 2015-01-21 19:30 | PST | 2015-01-21 19:30 | 0 | Approved | 50
2015-01-22T03:45:00Z | 2015-01-21 19:45 | PST | 2015-01-21 19:45 | 0 | Approved | 50
2015-01-22T04:00:00Z | 2015-01-21 20:00 | PST | 2015-01-21 20:00 | 0 | Approved | 50
2015-01-22T04:15:00Z | 2015-01-21 20:15 | PST | 2015-01-21 20:15 | 0 | Approved | 50
2015-01-22T04:30:00Z | 2015-01-21 20:30 | PST | 2015-01-21 20:30 | 0 | Approved | 50
2015-01-22T04:45:00Z | 2015-01-21 20:45 | PST | 2015-01-21 20:45 | 0 | Approved | 50
2015-01-22T05:00:00Z | 2015-01-21 21:00 | PST | 2015-01-21 21:00 | 0 | Approved | 50
2015-01-22T05:15:00Z | 2015-01-21 21:15 | PST | 2015-01-21 21:15 | 0 | Approved | 50
2015-01-22T05:30:00Z | 2015-01-21 21:30 | PST | 2015-01-21 21:30 | 0 | Approved | 50
2015-01-22T05:45:00Z | 2015-01-21 21:45 | PST | 2015-01-21 21:45 | 0 | Approved | 50
2015-01-22T06:00:00Z | 2015-01-21 22:00 | PST | 2015-01-21 22:00 | 0 | Approved | 50
2015-01-22T06:15:00Z | 2015-01-21 22:15 | PST | 2015-01-21 22:15 | 0 | Approved | 50
2015-01-22T06:30:00Z | 2015-01-21 22:30 | PST | 2015-01-21 22:30 | 0 | Approved | 50
2015-01-22T06:45:00Z | 2015-01-21 22:45 | PST | 2015-01-21 22:45 | 0 | Approved | 50
2015-01-22T07:00:00Z | 2015-01-21 23:00 | PST | 2015-01-21 23:00 | 0 | Approved | 50
2015-01-22T07:15:00Z | 2015-01-21 23:15 | PST | 2015-01-21 23:15 | 0 | Approved | 50
2015-01-22T07:30:00Z | 2015-01-21 23:30 | PST | 2015-01-21 23:30 | 0 | Approved | 50
2015-01-22T07:45:00Z | 2015-01-21 23:45 | PST | 2015-01-21 23:45 | 0 | Approved | 50
2015-01-22T08:00:00Z | 2015-01-22 | PST | 2015-01-22 | 0 | Approved | 50
2015-01-22T08:15:00Z | 2015-01-22 00:15 | PST | 2015-01-22 00:15 | 0 | Approved | 50
2015-01-22T08:30:00Z | 2015-01-22 00:30 | PST | 2015-01-22 00:30 | 0 | Approved | 50
2015-01-22T08:45:00Z | 2015-01-22 00:45 | PST | 2015-01-22 00:45 | 0 | Approved | 50
2015-01-22T09:00:00Z | 2015-01-22 01:00 | PST | 2015-01-22 01:00 | 0 | Approved | 50
2015-01-22T09:15:00Z | 2015-01-22 01:15 | PST | 2015-01-22 01:15 | 0 | Approved | 50
2015-01-22T09:30:00Z | 2015-01-22 01:30 | PST | 2015-01-22 01:30 | 0 | Approved | 50
2015-01-22T09:45:00Z | 2015-01-22 01:45 | PST | 2015-01-22 01:45 | 0 | Approved | 50
2015-01-22T10:00:00Z | 2015-01-22 02:00 | PST | 2015-01-22 02:00 | 0 | Approved | 50
2015-01-22T10:15:00Z | 2015-01-22 02:15 | PST | 2015-01-22 02:15 | 0 | Approved | 50
2015-01-22T10:30:00Z | 2015-01-22 02:30 | PST | 2015-01-22 02:30 | 0 | Approved | 50
2015-01-22T10:45:00Z | 2015-01-22 02:45 | PST | 2015-01-22 02:45 | 0 | Approved | 50
2015-01-22T11:00:00Z | 2015-01-22 03:00 | PST | 2015-01-22 03:00 | 0 | Approved | 50
2015-01-22T11:15:00Z | 2015-01-22 03:15 | PST | 2015-01-22 03:15 | 0 | Approved | 50
2015-01-22T11:30:00Z | 2015-01-22 03:30 | PST | 2015-01-22 03:30 | 0 | Approved | 50
2015-01-22T11:45:00Z | 2015-01-22 03:45 | PST | 2015-01-22 03:45 | 0 | Approved | 50
2015-01-22T12:00:00Z | 2015-01-22 04:00 | PST | 2015-01-22 04:00 | 0 | Approved | 50
2015-01-22T12:15:00Z | 2015-01-22 04:15 | PST | 2015-01-22 04:15 | 0 | Approved | 50
2015-01-22T12:30:00Z | 2015-01-22 04:30 | PST | 2015-01-22 04:30 | 0 | Approved | 50
2015-01-22T12:45:00Z | 2015-01-22 04:45 | PST | 2015-01-22 04:45 | 0 | Approved | 50
2015-01-22T13:00:00Z | 2015-01-22 05:00 | PST | 2015-01-22 05:00 | 0 | Approved | 50
2015-01-22T13:15:00Z | 2015-01-22 05:15 | PST | 2015-01-22 05:15 | 0 | Approved | 50
2015-01-22T13:30:00Z | 2015-01-22 05:30 | PST | 2015-01-22 05:30 | 0 | Approved | 50
2015-01-22T13:45:00Z | 2015-01-22 05:45 | PST | 2015-01-22 05:45 | 0 | Approved | 50
2015-01-22T14:00:00Z | 2015-01-22 06:00 | PST | 2015-01-22 06:00 | 0 | Approved | 50
2015-01-22T14:15:00Z | 2015-01-22 06:15 | PST | 2015-01-22 06:15 | 0 | Approved | 50
2015-01-22T14:30:00Z | 2015-01-22 06:30 | PST | 2015-01-22 06:30 | 0 | Approved | 50
2015-01-22T14:45:00Z | 2015-01-22 06:45 | PST | 2015-01-22 06:45 | 0 | Approved | 50
2015-01-22T15:00:00Z | 2015-01-22 07:00 | PST | 2015-01-22 07:00 | 0 | Approved | 50
2015-01-22T15:15:00Z | 2015-01-22 07:15 | PST | 2015-01-22 07:15 | 0 | Approved | 50
2015-01-22T15:30:00Z | 2015-01-22 07:30 | PST | 2015-01-22 07:30 | 0 | Approved | 50
2015-01-22T15:45:00Z | 2015-01-22 07:45 | PST | 2015-01-22 07:45 | 0 | Approved | 50
2015-01-22T16:00:00Z | 2015-01-22 08:00 | PST | 2015-01-22 08:00 | 0 | Approved | 50
2015-01-22T16:15:00Z | 2015-01-22 08:15 | PST | 2015-01-22 08:15 | 0 | Approved | 50
2015-01-22T16:30:00Z | 2015-01-22 08:30 | PST | 2015-01-22 08:30 | 0 | Approved | 50
2015-01-22T16:45:00Z | 2015-01-22 08:45 | PST | 2015-01-22 08:45 | 0 | Approved | 50
2015-01-22T17:00:00Z | 2015-01-22 09:00 | PST | 2015-01-22 09:00 | 0 | Approved | 50
2015-01-22T17:15:00Z | 2015-01-22 09:15 | PST | 2015-01-22 09:15 | 0 | Approved | 50
2015-01-22T17:30:00Z | 2015-01-22 09:30 | PST | 2015-01-22 09:30 | 0 | Approved | 50
2015-01-22T17:45:00Z | 2015-01-22 09:45 | PST | 2015-01-22 09:45 | 0 | Approved | 50
2015-01-22T18:00:00Z | 2015-01-22 10:00 | PST | 2015-01-22 10:00 | 0 | Approved | 50
2015-01-22T18:15:00Z | 2015-01-22 10:15 | PST | 2015-01-22 10:15 | 0 | Approved | 50
2015-01-22T18:30:00Z | 2015-01-22 10:30 | PST | 2015-01-22 10:30 | 0 | Approved | 50
2015-01-22T18:45:00Z | 2015-01-22 10:45 | PST | 2015-01-22 10:45 | 0 | Approved | 50
2015-01-22T19:00:00Z | 2015-01-22 11:00 | PST | 2015-01-22 11:00 | 0 | Approved | 50
2015-01-22T19:15:00Z | 2015-01-22 11:15 | PST | 2015-01-22 11:15 | 0 | Approved | 50
2015-01-22T19:30:00Z | 2015-01-22 11:30 | PST | 2015-01-22 11:30 | 0 | Approved | 50
2015-01-22T19:45:00Z | 2015-01-22 11:45 | PST | 2015-01-22 11:45 | 0 | Approved | 50
2015-01-22T20:00:00Z | 2015-01-22 12:00 | PST | 2015-01-22 12:00 | 0 | Approved | 50
2015-01-22T20:15:00Z | 2015-01-22 12:15 | PST | 2015-01-22 12:15 | 0 | Approved | 50
2015-01-22T20:30:00Z | 2015-01-22 12:30 | PST | 2015-01-22 12:30 | 0 | Approved | 50
2015-01-22T20:45:00Z | 2015-01-22 12:45 | PST | 2015-01-22 12:45 | 0 | Approved | 50
2015-01-22T21:00:00Z | 2015-01-22 13:00 | PST | 2015-01-22 13:00 | 0 | Approved | 50
2015-01-22T21:15:00Z | 2015-01-22 13:15 | PST | 2015-01-22 13:15 | 0 | Approved | 50
2015-01-22T21:30:00Z | 2015-01-22 13:30 | PST | 2015-01-22 13:30 | 0 | Approved | 50
2015-01-22T21:45:00Z | 2015-01-22 13:45 | PST | 2015-01-22 13:45 | 0 | Approved | 50
2015-01-22T22:00:00Z | 2015-01-22 14:00 | PST | 2015-01-22 14:00 | 0 | Approved | 50
2015-01-22T22:15:00Z | 2015-01-22 14:15 | PST | 2015-01-22 14:15 | 0 | Approved | 50
2015-01-22T22:30:00Z | 2015-01-22 14:30 | PST | 2015-01-22 14:30 | 0 | Approved | 50
2015-01-22T22:45:00Z | 2015-01-22 14:45 | PST | 2015-01-22 14:45 | 0 | Approved | 50
2015-01-22T23:00:00Z | 2015-01-22 15:00 | PST | 2015-01-22 15:00 | 0 | Approved | 50
2015-01-22T23:15:00Z | 2015-01-22 15:15 | PST | 2015-01-22 15:15 | 0 | Approved | 50
2015-01-22T23:30:00Z | 2015-01-22 15:30 | PST | 2015-01-22 15:30 | 0 | Approved | 50
2015-01-22T23:45:00Z | 2015-01-22 15:45 | PST | 2015-01-22 15:45 | 0 | Approved | 50
2015-01-23T00:00:00Z | 2015-01-22 16:00 | PST | 2015-01-22 16:00 | 0 | Approved | 50
2015-01-23T00:15:00Z | 2015-01-22 16:15 | PST | 2015-01-22 16:15 | 0 | Approved | 50
2015-01-23T00:30:00Z | 2015-01-22 16:30 | PST | 2015-01-22 16:30 | 0 | Approved | 50
2015-01-23T00:45:00Z | 2015-01-22 16:45 | PST | 2015-01-22 16:45 | 0 | Approved | 50
2015-01-23T01:00:00Z | 2015-01-22 17:00 | PST | 2015-01-22 17:00 | 0 | Approved | 50
2015-01-23T01:15:00Z | 2015-01-22 17:15 | PST | 2015-01-22 17:15 | 0 | Approved | 50
2015-01-23T01:30:00Z | 2015-01-22 17:30 | PST | 2015-01-22 17:30 | 0 | Approved | 50
2015-01-23T01:45:00Z | 2015-01-22 17:45 | PST | 2015-01-22 17:45 | 0 | Approved | 50
2015-01-23T02:00:00Z | 2015-01-22 18:00 | PST | 2015-01-22 18:00 | 0 | Approved | 50
2015-01-23T02:15:00Z | 2015-01-22 18:15 | PST | 2015-01-22 18:15 | 0 | Approved | 50
2015-01-23T02:30:00Z | 2015-01-22 18:30 | PST | 2015-01-22 18:30 | 0 | Approved | 50
2015-01-23T02:45:00Z | 2015-01-22 18:45 | PST | 2015-01-22 18:45 | 0 | Approved | 50
2015-01-23T03:00:00Z | 2015-01-22 19:00 | PST | 2015-01-22 19:00 | 0 | Approved | 50
2015-01-23T03:15:00Z | 2015-01-22 19:15 | PST | 2015-01-22 19:15 | 0 | Approved | 50
2015-01-23T03:30:00Z | 2015-01-22 19:30 | PST | 2015-01-22 19:30 | 0 | Approved | 50
2015-01-23T03:45:00Z | 2015-01-22 19:45 | PST | 2015-01-22 19:45 | 0 | Approved | 50
2015-01-23T04:00:00Z | 2015-01-22 20:00 | PST | 2015-01-22 20:00 | 0 | Approved | 50
2015-01-23T04:15:00Z | 2015-01-22 20:15 | PST | 2015-01-22 20:15 | 0 | Approved | 50
2015-01-23T04:30:00Z | 2015-01-22 20:30 | PST | 2015-01-22 20:30 | 0 | Approved | 50
2015-01-23T04:45:00Z | 2015-01-22 20:45 | PST | 2015-01-22 20:45 | 0 | Approved | 50
2015-01-23T05:00:00Z | 2015-01-22 21:00 | PST | 2015-01-22 21:00 | 0 | Approved | 50
2015-01-23T05:15:00Z | 2015-01-22 21:15 | PST | 2015-01-22 21:15 | 0 | Approved | 50
2015-01-23T05:30:00Z | 2015-01-22 21:30 | PST | 2015-01-22 21:30 | 0 | Approved | 50
2015-01-23T05:45:00Z | 2015-01-22 21:45 | PST | 2015-01-22 21:45 | 0 | Approved | 50
2015-01-23T06:00:00Z | 2015-01-22 22:00 | PST | 2015-01-22 22:00 | 0 | Approved | 50
2015-01-23T06:15:00Z | 2015-01-22 22:15 | PST | 2015-01-22 22:15 | 0 | Approved | 50
2015-01-23T06:30:00Z | 2015-01-22 22:30 | PST | 2015-01-22 22:30 | 0 | Approved | 50
2015-01-23T06:45:00Z | 2015-01-22 22:45 | PST | 2015-01-22 22:45 | 0 | Approved | 50
2015-01-23T07:00:00Z | 2015-01-22 23:00 | PST | 2015-01-22 23:00 | 0 | Approved | 50
2015-01-23T07:15:00Z | 2015-01-22 23:15 | PST | 2015-01-22 23:15 | 0 | Approved | 50
2015-01-23T07:30:00Z | 2015-01-22 23:30 | PST | 2015-01-22 23:30 | 0 | Approved | 50
2015-01-23T07:45:00Z | 2015-01-22 23:45 | PST | 2015-01-22 23:45 | 0 | Approved | 50
2015-01-23T08:00:00Z | 2015-01-23 | PST | 2015-01-23 | 0 | Approved | 50
2015-01-23T08:15:00Z | 2015-01-23 00:15 | PST | 2015-01-23 00:15 | 0 | Approved | 50
2015-01-23T08:30:00Z | 2015-01-23 00:30 | PST | 2015-01-23 00:30 | 0 | Approved | 50
2015-01-23T08:45:00Z | 2015-01-23 00:45 | PST | 2015-01-23 00:45 | 0 | Approved | 50
2015-01-23T09:00:00Z | 2015-01-23 01:00 | PST | 2015-01-23 01:00 | 0 | Approved | 50
2015-01-23T09:15:00Z | 2015-01-23 01:15 | PST | 2015-01-23 01:15 | 0 | Approved | 50
2015-01-23T09:30:00Z | 2015-01-23 01:30 | PST | 2015-01-23 01:30 | 0 | Approved | 50
2015-01-23T09:45:00Z | 2015-01-23 01:45 | PST | 2015-01-23 01:45 | 0 | Approved | 50
2015-01-23T10:00:00Z | 2015-01-23 02:00 | PST | 2015-01-23 02:00 | 0 | Approved | 50
2015-01-23T10:15:00Z | 2015-01-23 02:15 | PST | 2015-01-23 02:15 | 0 | Approved | 50
2015-01-23T10:30:00Z | 2015-01-23 02:30 | PST | 2015-01-23 02:30 | 0 | Approved | 50
2015-01-23T10:45:00Z | 2015-01-23 02:45 | PST | 2015-01-23 02:45 | 0 | Approved | 50
2015-01-23T11:00:00Z | 2015-01-23 03:00 | PST | 2015-01-23 03:00 | 0 | Approved | 50
2015-01-23T11:15:00Z | 2015-01-23 03:15 | PST | 2015-01-23 03:15 | 0 | Approved | 50
2015-01-23T11:30:00Z | 2015-01-23 03:30 | PST | 2015-01-23 03:30 | 0 | Approved | 50
2015-01-23T11:45:00Z | 2015-01-23 03:45 | PST | 2015-01-23 03:45 | 0 | Approved | 50
2015-01-23T12:00:00Z | 2015-01-23 04:00 | PST | 2015-01-23 04:00 | 0 | Approved | 50
2015-01-23T12:15:00Z | 2015-01-23 04:15 | PST | 2015-01-23 04:15 | 0 | Approved | 50
2015-01-23T12:30:00Z | 2015-01-23 04:30 | PST | 2015-01-23 04:30 | 0 | Approved | 50
2015-01-23T12:45:00Z | 2015-01-23 04:45 | PST | 2015-01-23 04:45 | 0 | Approved | 50
2015-01-23T13:00:00Z | 2015-01-23 05:00 | PST | 2015-01-23 05:00 | 0 | Approved | 50
2015-01-23T13:15:00Z | 2015-01-23 05:15 | PST | 2015-01-23 05:15 | 0 | Approved | 50
2015-01-23T13:30:00Z | 2015-01-23 05:30 | PST | 2015-01-23 05:30 | 0 | Approved | 50
2015-01-23T13:45:00Z | 2015-01-23 05:45 | PST | 2015-01-23 05:45 | 0 | Approved | 50
2015-01-23T14:00:00Z | 2015-01-23 06:00 | PST | 2015-01-23 06:00 | 0 | Approved | 50
2015-01-23T14:15:00Z | 2015-01-23 06:15 | PST | 2015-01-23 06:15 | 0 | Approved | 50
2015-01-23T14:30:00Z | 2015-01-23 06:30 | PST | 2015-01-23 06:30 | 0 | Approved | 50
2015-01-23T14:45:00Z | 2015-01-23 06:45 | PST | 2015-01-23 06:45 | 0 | Approved | 50
2015-01-23T15:00:00Z | 2015-01-23 07:00 | PST | 2015-01-23 07:00 | 0 | Approved | 50
2015-01-23T15:15:00Z | 2015-01-23 07:15 | PST | 2015-01-23 07:15 | 0 | Approved | 50
2015-01-23T15:30:00Z | 2015-01-23 07:30 | PST | 2015-01-23 07:30 | 0 | Approved | 50
2015-01-23T15:45:00Z | 2015-01-23 07:45 | PST | 2015-01-23 07:45 | 0 | Approved | 50
2015-01-23T16:00:00Z | 2015-01-23 08:00 | PST | 2015-01-23 08:00 | 0 | Approved | 50
2015-01-23T16:15:00Z | 2015-01-23 08:15 | PST | 2015-01-23 08:15 | 0 | Approved | 50
2015-01-23T16:30:00Z | 2015-01-23 08:30 | PST | 2015-01-23 08:30 | 0 | Approved | 50
2015-01-23T16:45:00Z | 2015-01-23 08:45 | PST | 2015-01-23 08:45 | 0 | Approved | 50
2015-01-23T17:00:00Z | 2015-01-23 09:00 | PST | 2015-01-23 09:00 | 0 | Approved | 50
2015-01-23T17:15:00Z | 2015-01-23 09:15 | PST | 2015-01-23 09:15 | 0 | Approved | 50
2015-01-23T17:30:00Z | 2015-01-23 09:30 | PST | 2015-01-23 09:30 | 0 | Approved | 50
2015-01-23T17:45:00Z | 2015-01-23 09:45 | PST | 2015-01-23 09:45 | 0 | Approved | 50
2015-01-23T18:00:00Z | 2015-01-23 10:00 | PST | 2015-01-23 10:00 | 0 | Approved | 50
2015-01-23T18:15:00Z | 2015-01-23 10:15 | PST | 2015-01-23 10:15 | 0 | Approved | 50
2015-01-23T18:30:00Z | 2015-01-23 10:30 | PST | 2015-01-23 10:30 | 0 | Approved | 50
2015-01-23T18:45:00Z | 2015-01-23 10:45 | PST | 2015-01-23 10:45 | 0 | Approved | 50
2015-01-23T19:00:00Z | 2015-01-23 11:00 | PST | 2015-01-23 11:00 | 0 | Approved | 50
2015-01-23T19:15:00Z | 2015-01-23 11:15 | PST | 2015-01-23 11:15 | 0 | Approved | 50
2015-01-23T19:30:00Z | 2015-01-23 11:30 | PST | 2015-01-23 11:30 | 0 | Approved | 50
2015-01-23T19:45:00Z | 2015-01-23 11:45 | PST | 2015-01-23 11:45 | 0 | Approved | 50
2015-01-23T20:00:00Z | 2015-01-23 12:00 | PST | 2015-01-23 12:00 | 0 | Approved | 50
2015-01-23T20:15:00Z | 2015-01-23 12:15 | PST | 2015-01-23 12:15 | 0 | Approved | 50
2015-01-23T20:30:00Z | 2015-01-23 12:30 | PST | 2015-01-23 12:30 | 0 | Approved | 50
2015-01-23T20:45:00Z | 2015-01-23 12:45 | PST | 2015-01-23 12:45 | 0 | Approved | 50
2015-01-23T21:00:00Z | 2015-01-23 13:00 | PST | 2015-01-23 13:00 | 0 | Approved | 50
2015-01-23T21:15:00Z | 2015-01-23 13:15 | PST | 2015-01-23 13:15 | 0 | Approved | 50
2015-01-23T21:30:00Z | 2015-01-23 13:30 | PST | 2015-01-23 13:30 | 0 | Approved | 50
2015-01-23T21:45:00Z | 2015-01-23 13:45 | PST | 2015-01-23 13:45 | 0 | Approved | 50
2015-01-23T22:00:00Z | 2015-01-23 14:00 | PST | 2015-01-23 14:00 | 0 | Approved | 50
2015-01-23T22:15:00Z | 2015-01-23 14:15 | PST | 2015-01-23 14:15 | 0 | Approved | 50
2015-01-23T22:30:00Z | 2015-01-23 14:30 | PST | 2015-01-23 14:30 | 0 | Approved | 50
2015-01-23T22:45:00Z | 2015-01-23 14:45 | PST | 2015-01-23 14:45 | 0 | Approved | 50
2015-01-23T23:00:00Z | 2015-01-23 15:00 | PST | 2015-01-23 15:00 | 0 | Approved | 50
2015-01-23T23:15:00Z | 2015-01-23 15:15 | PST | 2015-01-23 15:15 | 0 | Approved | 50
2015-01-23T23:30:00Z | 2015-01-23 15:30 | PST | 2015-01-23 15:30 | 0 | Approved | 50
2015-01-23T23:45:00Z | 2015-01-23 15:45 | PST | 2015-01-23 15:45 | 0 | Approved | 50
2015-01-24T00:00:00Z | 2015-01-23 16:00 | PST | 2015-01-23 16:00 | 0 | Approved | 50
2015-01-24T00:15:00Z | 2015-01-23 16:15 | PST | 2015-01-23 16:15 | 0 | Approved | 50
2015-01-24T00:30:00Z | 2015-01-23 16:30 | PST | 2015-01-23 16:30 | 0 | Approved | 50
2015-01-24T00:45:00Z | 2015-01-23 16:45 | PST | 2015-01-23 16:45 | 0 | Approved | 50
2015-01-24T01:00:00Z | 2015-01-23 17:00 | PST | 2015-01-23 17:00 | 0 | Approved | 50
2015-01-24T01:15:00Z | 2015-01-23 17:15 | PST | 2015-01-23 17:15 | 0 | Approved | 50
2015-01-24T01:30:00Z | 2015-01-23 17:30 | PST | 2015-01-23 17:30 | 0 | Approved | 50
2015-01-24T01:45:00Z | 2015-01-23 17:45 | PST | 2015-01-23 17:45 | 0 | Approved | 50
2015-01-24T02:00:00Z | 2015-01-23 18:00 | PST | 2015-01-23 18:00 | 0 | Approved | 50
2015-01-24T02:15:00Z | 2015-01-23 18:15 | PST | 2015-01-23 18:15 | 0 | Approved | 50
2015-01-24T02:30:00Z | 2015-01-23 18:30 | PST | 2015-01-23 18:30 | 0 | Approved | 50
2015-01-24T02:45:00Z | 2015-01-23 18:45 | PST | 2015-01-23 18:45 | 0 | Approved | 50
2015-01-24T03:00:00Z | 2015-01-23 19:00 | PST | 2015-01-23 19:00 | 0 | Approved | 50
2015-01-24T03:15:00Z | 2015-01-23 19:15 | PST | 2015-01-23 19:15 | 0 | Approved | 50
2015-01-24T03:30:00Z | 2015-01-23 19:30 | PST | 2015-01-23 19:30 | 0 | Approved | 50
2015-01-24T03:45:00Z | 2015-01-23 19:45 | PST | 2015-01-23 19:45 | 0 | Approved | 50
2015-01-24T04:00:00Z | 2015-01-23 20:00 | PST | 2015-01-23 20:00 | 0 | Approved | 50
2015-01-24T04:15:00Z | 2015-01-23 20:15 | PST | 2015-01-23 20:15 | 0 | Approved | 50
2015-01-24T04:30:00Z | 2015-01-23 20:30 | PST | 2015-01-23 20:30 | 0 | Approved | 50
2015-01-24T04:45:00Z | 2015-01-23 20:45 | PST | 2015-01-23 20:45 | 0 | Approved | 50
2015-01-24T05:00:00Z | 2015-01-23 21:00 | PST | 2015-01-23 21:00 | 0 | Approved | 50
2015-01-24T05:15:00Z | 2015-01-23 21:15 | PST | 2015-01-23 21:15 | 0 | Approved | 50
2015-01-24T05:30:00Z | 2015-01-23 21:30 | PST | 2015-01-23 21:30 | 0 | Approved | 50
2015-01-24T05:45:00Z | 2015-01-23 21:45 | PST | 2015-01-23 21:45 | 0 | Approved | 50
2015-01-24T06:00:00Z | 2015-01-23 22:00 | PST | 2015-01-23 22:00 | 0 | Approved | 50
2015-01-24T06:15:00Z | 2015-01-23 22:15 | PST | 2015-01-23 22:15 | 0 | Approved | 50
2015-01-24T06:30:00Z | 2015-01-23 22:30 | PST | 2015-01-23 22:30 | 0 | Approved | 50
2015-01-24T06:45:00Z | 2015-01-23 22:45 | PST | 2015-01-23 22:45 | 0 | Approved | 50
2015-01-24T07:00:00Z | 2015-01-23 23:00 | PST | 2015-01-23 23:00 | 0 | Approved | 50
2015-01-24T07:15:00Z | 2015-01-23 23:15 | PST | 2015-01-23 23:15 | 0 | Approved | 50
2015-01-24T07:30:00Z | 2015-01-23 23:30 | PST | 2015-01-23 23:30 | 0 | Approved | 50
2015-01-24T07:45:00Z | 2015-01-23 23:45 | PST | 2015-01-23 23:45 | 0 | Approved | 50
2015-01-24T08:00:00Z | 2015-01-24 | PST | 2015-01-24 | 0 | Approved | 50
2015-01-24T08:15:00Z | 2015-01-24 00:15 | PST | 2015-01-24 00:15 | 0 | Approved | 50
2015-01-24T08:30:00Z | 2015-01-24 00:30 | PST | 2015-01-24 00:30 | 0 | Approved | 50
2015-01-24T08:45:00Z | 2015-01-24 00:45 | PST | 2015-01-24 00:45 | 0 | Approved | 50
2015-01-24T09:00:00Z | 2015-01-24 01:00 | PST | 2015-01-24 01:00 | 0 | Approved | 50
2015-01-24T09:15:00Z | 2015-01-24 01:15 | PST | 2015-01-24 01:15 | 0 | Approved | 50
2015-01-24T09:30:00Z | 2015-01-24 01:30 | PST | 2015-01-24 01:30 | 0 | Approved | 50
2015-01-24T09:45:00Z | 2015-01-24 01:45 | PST | 2015-01-24 01:45 | 0 | Approved | 50
2015-01-24T10:00:00Z | 2015-01-24 02:00 | PST | 2015-01-24 02:00 | 0 | Approved | 50
2015-01-24T10:15:00Z | 2015-01-24 02:15 | PST | 2015-01-24 02:15 | 0 | Approved | 50
2015-01-24T10:30:00Z | 2015-01-24 02:30 | PST | 2015-01-24 02:30 | 0 | Approved | 50
2015-01-24T10:45:00Z | 2015-01-24 02:45 | PST | 2015-01-24 02:45 | 0 | Approved | 50
2015-01-24T11:00:00Z | 2015-01-24 03:00 | PST | 2015-01-24 03:00 | 0 | Approved | 50
2015-01-24T11:15:00Z | 2015-01-24 03:15 | PST | 2015-01-24 03:15 | 0 | Approved | 50
2015-01-24T11:30:00Z | 2015-01-24 03:30 | PST | 2015-01-24 03:30 | 0 | Approved | 50
2015-01-24T11:45:00Z | 2015-01-24 03:45 | PST | 2015-01-24 03:45 | 0 | Approved | 50
2015-01-24T12:00:00Z | 2015-01-24 04:00 | PST | 2015-01-24 04:00 | 0 | Approved | 50
2015-01-24T12:15:00Z | 2015-01-24 04:15 | PST | 2015-01-24 04:15 | 0 | Approved | 50
2015-01-24T12:30:00Z | 2015-01-24 04:30 | PST | 2015-01-24 04:30 | 0 | Approved | 50
2015-01-24T12:45:00Z | 2015-01-24 04:45 | PST | 2015-01-24 04:45 | 0 | Approved | 50
2015-01-24T13:00:00Z | 2015-01-24 05:00 | PST | 2015-01-24 05:00 | 0 | Approved | 50
2015-01-24T13:15:00Z | 2015-01-24 05:15 | PST | 2015-01-24 05:15 | 0 | Approved | 50
2015-01-24T13:30:00Z | 2015-01-24 05:30 | PST | 2015-01-24 05:30 | 0 | Approved | 50
2015-01-24T13:45:00Z | 2015-01-24 05:45 | PST | 2015-01-24 05:45 | 0 | Approved | 50
2015-01-24T14:00:00Z | 2015-01-24 06:00 | PST | 2015-01-24 06:00 | 0 | Approved | 50
2015-01-24T14:15:00Z | 2015-01-24 06:15 | PST | 2015-01-24 06:15 | 0 | Approved | 50
2015-01-24T14:30:00Z | 2015-01-24 06:30 | PST | 2015-01-24 06:30 | 0 | Approved | 50
2015-01-24T14:45:00Z | 2015-01-24 06:45 | PST | 2015-01-24 06:45 | 0 | Approved | 50
2015-01-24T15:00:00Z | 2015-01-24 07:00 | PST | 2015-01-24 07:00 | 0 | Approved | 50
2015-01-24T15:15:00Z | 2015-01-24 07:15 | PST | 2015-01-24 07:15 | 0 | Approved | 50
2015-01-24T15:30:00Z | 2015-01-24 07:30 | PST | 2015-01-24 07:30 | 0 | Approved | 50
2015-01-24T15:45:00Z | 2015-01-24 07:45 | PST | 2015-01-24 07:45 | 0 | Approved | 50
2015-01-24T16:00:00Z | 2015-01-24 08:00 | PST | 2015-01-24 08:00 | 0 | Approved | 50
2015-01-24T16:15:00Z | 2015-01-24 08:15 | PST | 2015-01-24 08:15 | 0 | Approved | 50
2015-01-24T16:30:00Z | 2015-01-24 08:30 | PST | 2015-01-24 08:30 | 0 | Approved | 50
2015-01-24T16:45:00Z | 2015-01-24 08:45 | PST | 2015-01-24 08:45 | 0 | Approved | 50
2015-01-24T17:00:00Z | 2015-01-24 09:00 | PST | 2015-01-24 09:00 | 0 | Approved | 50
2015-01-24T17:15:00Z | 2015-01-24 09:15 | PST | 2015-01-24 09:15 | 0 | Approved | 50
2015-01-24T17:30:00Z | 2015-01-24 09:30 | PST | 2015-01-24 09:30 | 0 | Approved | 50
2015-01-24T17:45:00Z | 2015-01-24 09:45 | PST | 2015-01-24 09:45 | 0 | Approved | 50
2015-01-24T18:00:00Z | 2015-01-24 10:00 | PST | 2015-01-24 10:00 | 0 | Approved | 50
2015-01-24T18:15:00Z | 2015-01-24 10:15 | PST | 2015-01-24 10:15 | 0 | Approved | 50
2015-01-24T18:30:00Z | 2015-01-24 10:30 | PST | 2015-01-24 10:30 | 0 | Approved | 50
2015-01-24T18:45:00Z | 2015-01-24 10:45 | PST | 2015-01-24 10:45 | 0 | Approved | 50
2015-01-24T19:00:00Z | 2015-01-24 11:00 | PST | 2015-01-24 11:00 | 0 | Approved | 50
2015-01-24T19:15:00Z | 2015-01-24 11:15 | PST | 2015-01-24 11:15 | 0 | Approved | 50
2015-01-24T19:30:00Z | 2015-01-24 11:30 | PST | 2015-01-24 11:30 | 0 | Approved | 50
2015-01-24T19:45:00Z | 2015-01-24 11:45 | PST | 2015-01-24 11:45 | 0 | Approved | 50
2015-01-24T20:00:00Z | 2015-01-24 12:00 | PST | 2015-01-24 12:00 | 0 | Approved | 50
2015-01-24T20:15:00Z | 2015-01-24 12:15 | PST | 2015-01-24 12:15 | 0 | Approved | 50
2015-01-24T20:30:00Z | 2015-01-24 12:30 | PST | 2015-01-24 12:30 | 0 | Approved | 50
2015-01-24T20:45:00Z | 2015-01-24 12:45 | PST | 2015-01-24 12:45 | 0 | Approved | 50
2015-01-24T21:00:00Z | 2015-01-24 13:00 | PST | 2015-01-24 13:00 | 0 | Approved | 50
2015-01-24T21:15:00Z | 2015-01-24 13:15 | PST | 2015-01-24 13:15 | 0 | Approved | 50
2015-01-24T21:30:00Z | 2015-01-24 13:30 | PST | 2015-01-24 13:30 | 0 | Approved | 50
2015-01-24T21:45:00Z | 2015-01-24 13:45 | PST | 2015-01-24 13:45 | 0 | Approved | 50
2015-01-24T22:00:00Z | 2015-01-24 14:00 | PST | 2015-01-24 14:00 | 0 | Approved | 50
2015-01-24T22:15:00Z | 2015-01-24 14:15 | PST | 2015-01-24 14:15 | 0 | Approved | 50
2015-01-24T22:30:00Z | 2015-01-24 14:30 | PST | 2015-01-24 14:30 | 0 | Approved | 50
2015-01-24T22:45:00Z | 2015-01-24 14:45 | PST | 2015-01-24 14:45 | 0 | Approved | 50
2015-01-24T23:00:00Z | 2015-01-24 15:00 | PST | 2015-01-24 15:00 | 0 | Approved | 50
2015-01-24T23:15:00Z | 2015-01-24 15:15 | PST | 2015-01-24 15:15 | 0 | Approved | 50
2015-01-24T23:30:00Z | 2015-01-24 15:30 | PST | 2015-01-24 15:30 | 0 | Approved | 50
2015-01-24T23:45:00Z | 2015-01-24 15:45 | PST | 2015-01-24 15:45 | 0 | Approved | 50
2015-01-25T00:00:00Z | 2015-01-24 16:00 | PST | 2015-01-24 16:00 | 0 | Approved | 50
2015-01-25T00:15:00Z | 2015-01-24 16:15 | PST | 2015-01-24 16:15 | 0 | Approved | 50
2015-01-25T00:30:00Z | 2015-01-24 16:30 | PST | 2015-01-24 16:30 | 0 | Approved | 50
2015-01-25T00:45:00Z | 2015-01-24 16:45 | PST | 2015-01-24 16:45 | 0 | Approved | 50
2015-01-25T01:00:00Z | 2015-01-24 17:00 | PST | 2015-01-24 17:00 | 0 | Approved | 50
2015-01-25T01:15:00Z | 2015-01-24 17:15 | PST | 2015-01-24 17:15 | 0 | Approved | 50
2015-01-25T01:30:00Z | 2015-01-24 17:30 | PST | 2015-01-24 17:30 | 0 | Approved | 50
2015-01-25T01:45:00Z | 2015-01-24 17:45 | PST | 2015-01-24 17:45 | 0 | Approved | 50
2015-01-25T02:00:00Z | 2015-01-24 18:00 | PST | 2015-01-24 18:00 | 0 | Approved | 50
2015-01-25T02:15:00Z | 2015-01-24 18:15 | PST | 2015-01-24 18:15 | 0 | Approved | 50
2015-01-25T02:30:00Z | 2015-01-24 18:30 | PST | 2015-01-24 18:30 | 0 | Approved | 50
2015-01-25T02:45:00Z | 2015-01-24 18:45 | PST | 2015-01-24 18:45 | 0 | Approved | 50
2015-01-25T03:00:00Z | 2015-01-24 19:00 | PST | 2015-01-24 19:00 | 0 | Approved | 50
2015-01-25T03:15:00Z | 2015-01-24 19:15 | PST | 2015-01-24 19:15 | 0 | Approved | 50
2015-01-25T03:30:00Z | 2015-01-24 19:30 | PST | 2015-01-24 19:30 | 0 | Approved | 50
2015-01-25T03:45:00Z | 2015-01-24 19:45 | PST | 2015-01-24 19:45 | 0 | Approved | 50
2015-01-25T04:00:00Z | 2015-01-24 20:00 | PST | 2015-01-24 20:00 | 0 | Approved | 50
2015-01-25T04:15:00Z | 2015-01-24 20:15 | PST | 2015-01-24 20:15 | 0 | Approved | 50
2015-01-25T04:30:00Z | 2015-01-24 20:30 | PST | 2015-01-24 20:30 | 0 | Approved | 50
2015-01-25T04:45:00Z | 2015-01-24 20:45 | PST | 2015-01-24 20:45 | 0 | Approved | 50
2015-01-25T05:00:00Z | 2015-01-24 21:00 | PST | 2015-01-24 21:00 | 0 | Approved | 50
2015-01-25T05:15:00Z | 2015-01-24 21:15 | PST | 2015-01-24 21:15 | 0 | Approved | 50
2015-01-25T05:30:00Z | 2015-01-24 21:30 | PST | 2015-01-24 21:30 | 0 | Approved | 50
2015-01-25T05:45:00Z | 2015-01-24 21:45 | PST | 2015-01-24 21:45 | 0 | Approved | 50
2015-01-25T06:00:00Z | 2015-01-24 22:00 | PST | 2015-01-24 22:00 | 0 | Approved | 50
2015-01-25T06:15:00Z | 2015-01-24 22:15 | PST | 2015-01-24 22:15 | 0 | Approved | 50
2015-01-25T06:30:00Z | 2015-01-24 22:30 | PST | 2015-01-24 22:30 | 0 | Approved | 50
2015-01-25T06:45:00Z | 2015-01-24 22:45 | PST | 2015-01-24 22:45 | 0 | Approved | 50
2015-01-25T07:00:00Z | 2015-01-24 23:00 | PST | 2015-01-24 23:00 | 0 | Approved | 50
2015-01-25T07:15:00Z | 2015-01-24 23:15 | PST | 2015-01-24 23:15 | 0 | Approved | 50
2015-01-25T07:30:00Z | 2015-01-24 23:30 | PST | 2015-01-24 23:30 | 0 | Approved | 50
2015-01-25T07:45:00Z | 2015-01-24 23:45 | PST | 2015-01-24 23:45 | 0 | Approved | 50
2015-01-25T08:00:00Z | 2015-01-25 | PST | 2015-01-25 | 0 | Approved | 50
2015-01-25T08:15:00Z | 2015-01-25 00:15 | PST | 2015-01-25 00:15 | 0 | Approved | 50
2015-01-25T08:30:00Z | 2015-01-25 00:30 | PST | 2015-01-25 00:30 | 0 | Approved | 50
2015-01-25T08:45:00Z | 2015-01-25 00:45 | PST | 2015-01-25 00:45 | 0 | Approved | 50
2015-01-25T09:00:00Z | 2015-01-25 01:00 | PST | 2015-01-25 01:00 | 0 | Approved | 50
2015-01-25T09:15:00Z | 2015-01-25 01:15 | PST | 2015-01-25 01:15 | 0 | Approved | 50
2015-01-25T09:30:00Z | 2015-01-25 01:30 | PST | 2015-01-25 01:30 | 0 | Approved | 50
2015-01-25T09:45:00Z | 2015-01-25 01:45 | PST | 2015-01-25 01:45 | 0 | Approved | 50
2015-01-25T10:00:00Z | 2015-01-25 02:00 | PST | 2015-01-25 02:00 | 0 | Approved | 50
2015-01-25T10:15:00Z | 2015-01-25 02:15 | PST | 2015-01-25 02:15 | 0 | Approved | 50
2015-01-25T10:30:00Z | 2015-01-25 02:30 | PST | 2015-01-25 02:30 | 0 | Approved | 50
2015-01-25T10:45:00Z | 2015-01-25 02:45 | PST | 2015-01-25 02:45 | 0 | Approved | 50
2015-01-25T11:00:00Z | 2015-01-25 03:00 | PST | 2015-01-25 03:00 | 0 | Approved | 50
2015-01-25T11:15:00Z | 2015-01-25 03:15 | PST | 2015-01-25 03:15 | 0 | Approved | 50
2015-01-25T11:30:00Z | 2015-01-25 03:30 | PST | 2015-01-25 03:30 | 0 | Approved | 50
2015-01-25T11:45:00Z | 2015-01-25 03:45 | PST | 2015-01-25 03:45 | 0 | Approved | 50
2015-01-25T12:00:00Z | 2015-01-25 04:00 | PST | 2015-01-25 04:00 | 0 | Approved | 50
2015-01-25T12:15:00Z | 2015-01-25 04:15 | PST | 2015-01-25 04:15 | 0 | Approved | 50
2015-01-25T12:30:00Z | 2015-01-25 04:30 | PST | 2015-01-25 04:30 | 0 | Approved | 50
2015-01-25T12:45:00Z | 2015-01-25 04:45 | PST | 2015-01-25 04:45 | 0 | Approved | 50
2015-01-25T13:00:00Z | 2015-01-25 05:00 | PST | 2015-01-25 05:00 | 0 | Approved | 50
2015-01-25T13:15:00Z | 2015-01-25 05:15 | PST | 2015-01-25 05:15 | 0 | Approved | 50
2015-01-25T13:30:00Z | 2015-01-25 05:30 | PST | 2015-01-25 05:30 | 0 | Approved | 50
2015-01-25T13:45:00Z | 2015-01-25 05:45 | PST | 2015-01-25 05:45 | 0 | Approved | 50
2015-01-25T14:00:00Z | 2015-01-25 06:00 | PST | 2015-01-25 06:00 | 0 | Approved | 50
2015-01-25T14:15:00Z | 2015-01-25 06:15 | PST | 2015-01-25 06:15 | 0 | Approved | 50
2015-01-25T14:30:00Z | 2015-01-25 06:30 | PST | 2015-01-25 06:30 | 0 | Approved | 50
2015-01-25T14:45:00Z | 2015-01-25 06:45 | PST | 2015-01-25 06:45 | 0 | Approved | 50
2015-01-25T15:00:00Z | 2015-01-25 07:00 | PST | 2015-01-25 07:00 | 0 | Approved | 50
2015-01-25T15:15:00Z | 2015-01-25 07:15 | PST | 2015-01-25 07:15 | 0 | Approved | 50
2015-01-25T15:30:00Z | 2015-01-25 07:30 | PST | 2015-01-25 07:30 | 0 | Approved | 50
2015-01-25T15:45:00Z | 2015-01-25 07:45 | PST | 2015-01-25 07:45 | 0 | Approved | 50
2015-01-25T16:00:00Z | 2015-01-25 08:00 | PST | 2015-01-25 08:00 | 0 | Approved | 50
2015-01-25T16:15:00Z | 2015-01-25 08:15 | PST | 2015-01-25 08:15 | 0 | Approved | 50
2015-01-25T16:30:00Z | 2015-01-25 08:30 | PST | 2015-01-25 08:30 | 0 | Approved | 50
2015-01-25T16:45:00Z | 2015-01-25 08:45 | PST | 2015-01-25 08:45 | 0 | Approved | 50
2015-01-25T17:00:00Z | 2015-01-25 09:00 | PST | 2015-01-25 09:00 | 0 | Approved | 50
2015-01-25T17:15:00Z | 2015-01-25 09:15 | PST | 2015-01-25 09:15 | 0 | Approved | 50
2015-01-25T17:30:00Z | 2015-01-25 09:30 | PST | 2015-01-25 09:30 | 0 | Approved | 50
2015-01-25T17:45:00Z | 2015-01-25 09:45 | PST | 2015-01-25 09:45 | 0 | Approved | 50
2015-01-25T18:00:00Z | 2015-01-25 10:00 | PST | 2015-01-25 10:00 | 0 | Approved | 50
2015-01-25T18:15:00Z | 2015-01-25 10:15 | PST | 2015-01-25 10:15 | 0 | Approved | 50
2015-01-25T18:30:00Z | 2015-01-25 10:30 | PST | 2015-01-25 10:30 | 0 | Approved | 50
2015-01-25T18:45:00Z | 2015-01-25 10:45 | PST | 2015-01-25 10:45 | 0 | Approved | 50
2015-01-25T19:00:00Z | 2015-01-25 11:00 | PST | 2015-01-25 11:00 | 0 | Approved | 50
2015-01-25T19:15:00Z | 2015-01-25 11:15 | PST | 2015-01-25 11:15 | 0 | Approved | 50
2015-01-25T19:30:00Z | 2015-01-25 11:30 | PST | 2015-01-25 11:30 | 0 | Approved | 50
2015-01-25T19:45:00Z | 2015-01-25 11:45 | PST | 2015-01-25 11:45 | 0 | Approved | 50
2015-01-25T20:00:00Z | 2015-01-25 12:00 | PST | 2015-01-25 12:00 | 0 | Approved | 50
2015-01-25T20:15:00Z | 2015-01-25 12:15 | PST | 2015-01-25 12:15 | 0 | Approved | 50
2015-01-25T20:30:00Z | 2015-01-25 12:30 | PST | 2015-01-25 12:30 | 0 | Approved | 50
2015-01-25T20:45:00Z | 2015-01-25 12:45 | PST | 2015-01-25 12:45 | 0 | Approved | 50
2015-01-25T21:00:00Z | 2015-01-25 13:00 | PST | 2015-01-25 13:00 | 0 | Approved | 50
2015-01-25T21:15:00Z | 2015-01-25 13:15 | PST | 2015-01-25 13:15 | 0 | Approved | 50
2015-01-25T21:30:00Z | 2015-01-25 13:30 | PST | 2015-01-25 13:30 | 0 | Approved | 50
2015-01-25T21:45:00Z | 2015-01-25 13:45 | PST | 2015-01-25 13:45 | 0 | Approved | 50
2015-01-25T22:00:00Z | 2015-01-25 14:00 | PST | 2015-01-25 14:00 | 0 | Approved | 50
2015-01-25T22:15:00Z | 2015-01-25 14:15 | PST | 2015-01-25 14:15 | 0 | Approved | 50
2015-01-25T22:30:00Z | 2015-01-25 14:30 | PST | 2015-01-25 14:30 | 0 | Approved | 50
2015-01-25T22:45:00Z | 2015-01-25 14:45 | PST | 2015-01-25 14:45 | 0 | Approved | 50
2015-01-25T23:00:00Z | 2015-01-25 15:00 | PST | 2015-01-25 15:00 | 0 | Approved | 50
2015-01-25T23:15:00Z | 2015-01-25 15:15 | PST | 2015-01-25 15:15 | 0 | Approved | 50
2015-01-25T23:30:00Z | 2015-01-25 15:30 | PST | 2015-01-25 15:30 | 0 | Approved | 50
2015-01-25T23:45:00Z | 2015-01-25 15:45 | PST | 2015-01-25 15:45 | 0 | Approved | 50
2015-01-26T00:00:00Z | 2015-01-25 16:00 | PST | 2015-01-25 16:00 | 0 | Approved | 50
2015-01-26T00:15:00Z | 2015-01-25 16:15 | PST | 2015-01-25 16:15 | 0 | Approved | 50
2015-01-26T00:30:00Z | 2015-01-25 16:30 | PST | 2015-01-25 16:30 | 0 | Approved | 50
2015-01-26T00:45:00Z | 2015-01-25 16:45 | PST | 2015-01-25 16:45 | 0 | Approved | 50
2015-01-26T01:00:00Z | 2015-01-25 17:00 | PST | 2015-01-25 17:00 | 0 | Approved | 50
2015-01-26T01:15:00Z | 2015-01-25 17:15 | PST | 2015-01-25 17:15 | 0 | Approved | 50
2015-01-26T01:30:00Z | 2015-01-25 17:30 | PST | 2015-01-25 17:30 | 0 | Approved | 50
2015-01-26T01:45:00Z | 2015-01-25 17:45 | PST | 2015-01-25 17:45 | 0 | Approved | 50
2015-01-26T02:00:00Z | 2015-01-25 18:00 | PST | 2015-01-25 18:00 | 0 | Approved | 50
2015-01-26T02:15:00Z | 2015-01-25 18:15 | PST | 2015-01-25 18:15 | 0 | Approved | 50
2015-01-26T02:30:00Z | 2015-01-25 18:30 | PST | 2015-01-25 18:30 | 0 | Approved | 50
2015-01-26T02:45:00Z | 2015-01-25 18:45 | PST | 2015-01-25 18:45 | 0 | Approved | 50
2015-01-26T03:00:00Z | 2015-01-25 19:00 | PST | 2015-01-25 19:00 | 0 | Approved | 50
2015-01-26T03:15:00Z | 2015-01-25 19:15 | PST | 2015-01-25 19:15 | 0 | Approved | 50
2015-01-26T03:30:00Z | 2015-01-25 19:30 | PST | 2015-01-25 19:30 | 0 | Approved | 50
2015-01-26T03:45:00Z | 2015-01-25 19:45 | PST | 2015-01-25 19:45 | 0 | Approved | 50
2015-01-26T04:00:00Z | 2015-01-25 20:00 | PST | 2015-01-25 20:00 | 0 | Approved | 50
2015-01-26T04:15:00Z | 2015-01-25 20:15 | PST | 2015-01-25 20:15 | 0 | Approved | 50
2015-01-26T04:30:00Z | 2015-01-25 20:30 | PST | 2015-01-25 20:30 | 0 | Approved | 50
2015-01-26T04:45:00Z | 2015-01-25 20:45 | PST | 2015-01-25 20:45 | 0 | Approved | 50
2015-01-26T05:00:00Z | 2015-01-25 21:00 | PST | 2015-01-25 21:00 | 0 | Approved | 50
2015-01-26T05:15:00Z | 2015-01-25 21:15 | PST | 2015-01-25 21:15 | 0 | Approved | 50
2015-01-26T05:30:00Z | 2015-01-25 21:30 | PST | 2015-01-25 21:30 | 0 | Approved | 50
2015-01-26T05:45:00Z | 2015-01-25 21:45 | PST | 2015-01-25 21:45 | 0 | Approved | 50
2015-01-26T06:00:00Z | 2015-01-25 22:00 | PST | 2015-01-25 22:00 | 0 | Approved | 50
2015-01-26T06:15:00Z | 2015-01-25 22:15 | PST | 2015-01-25 22:15 | 0 | Approved | 50
2015-01-26T06:30:00Z | 2015-01-25 22:30 | PST | 2015-01-25 22:30 | 0 | Approved | 50
2015-01-26T06:45:00Z | 2015-01-25 22:45 | PST | 2015-01-25 22:45 | 0 | Approved | 50
2015-01-26T07:00:00Z | 2015-01-25 23:00 | PST | 2015-01-25 23:00 | 0 | Approved | 50
2015-01-26T07:15:00Z | 2015-01-25 23:15 | PST | 2015-01-25 23:15 | 0 | Approved | 50
2015-01-26T07:30:00Z | 2015-01-25 23:30 | PST | 2015-01-25 23:30 | 0 | Approved | 50
2015-01-26T07:45:00Z | 2015-01-25 23:45 | PST | 2015-01-25 23:45 | 0 | Approved | 50
2015-01-26T08:00:00Z | 2015-01-26 | PST | 2015-01-26 | 0 | Approved | 50
2015-01-26T08:15:00Z | 2015-01-26 00:15 | PST | 2015-01-26 00:15 | 0 | Approved | 50
2015-01-26T08:30:00Z | 2015-01-26 00:30 | PST | 2015-01-26 00:30 | 0 | Approved | 50
2015-01-26T08:45:00Z | 2015-01-26 00:45 | PST | 2015-01-26 00:45 | 0 | Approved | 50
2015-01-26T09:00:00Z | 2015-01-26 01:00 | PST | 2015-01-26 01:00 | 0 | Approved | 50
2015-01-26T09:15:00Z | 2015-01-26 01:15 | PST | 2015-01-26 01:15 | 0 | Approved | 50
2015-01-26T09:30:00Z | 2015-01-26 01:30 | PST | 2015-01-26 01:30 | 0 | Approved | 50
2015-01-26T09:45:00Z | 2015-01-26 01:45 | PST | 2015-01-26 01:45 | 0 | Approved | 50
2015-01-26T10:00:00Z | 2015-01-26 02:00 | PST | 2015-01-26 02:00 | 0 | Approved | 50
2015-01-26T10:15:00Z | 2015-01-26 02:15 | PST | 2015-01-26 02:15 | 0 | Approved | 50
2015-01-26T10:30:00Z | 2015-01-26 02:30 | PST | 2015-01-26 02:30 | 0 | Approved | 50
2015-01-26T10:45:00Z | 2015-01-26 02:45 | PST | 2015-01-26 02:45 | 0 | Approved | 50
2015-01-26T11:00:00Z | 2015-01-26 03:00 | PST | 2015-01-26 03:00 | 0 | Approved | 50
2015-01-26T11:15:00Z | 2015-01-26 03:15 | PST | 2015-01-26 03:15 | 0 | Approved | 50
2015-01-26T11:30:00Z | 2015-01-26 03:30 | PST | 2015-01-26 03:30 | 0 | Approved | 50
2015-01-26T11:45:00Z | 2015-01-26 03:45 | PST | 2015-01-26 03:45 | 0 | Approved | 50
2015-01-26T12:00:00Z | 2015-01-26 04:00 | PST | 2015-01-26 04:00 | 0 | Approved | 50
2015-01-26T12:15:00Z | 2015-01-26 04:15 | PST | 2015-01-26 04:15 | 0 | Approved | 50
2015-01-26T12:30:00Z | 2015-01-26 04:30 | PST | 2015-01-26 04:30 | 0 | Approved | 50
2015-01-26T12:45:00Z | 2015-01-26 04:45 | PST | 2015-01-26 04:45 | 0 | Approved | 50
2015-01-26T13:00:00Z | 2015-01-26 05:00 | PST | 2015-01-26 05:00 | 0 | Approved | 50
2015-01-26T13:15:00Z | 2015-01-26 05:15 | PST | 2015-01-26 05:15 | 0 | Approved | 50
2015-01-26T13:30:00Z | 2015-01-26 05:30 | PST | 2015-01-26 05:30 | 0 | Approved | 50
2015-01-26T13:45:00Z | 2015-01-26 05:45 | PST | 2015-01-26 05:45 | 0 | Approved | 50
2015-01-26T14:00:00Z | 2015-01-26 06:00 | PST | 2015-01-26 06:00 | 0 | Approved | 50
2015-01-26T14:15:00Z | 2015-01-26 06:15 | PST | 2015-01-26 06:15 | 0 | Approved | 50
2015-01-26T14:30:00Z | 2015-01-26 06:30 | PST | 2015-01-26 06:30 | 0 | Approved | 50
2015-01-26T14:45:00Z | 2015-01-26 06:45 | PST | 2015-01-26 06:45 | 0 | Approved | 50
2015-01-26T15:00:00Z | 2015-01-26 07:00 | PST | 2015-01-26 07:00 | 0 | Approved | 50
2015-01-26T15:15:00Z | 2015-01-26 07:15 | PST | 2015-01-26 07:15 | 0 | Approved | 50
2015-01-26T15:30:00Z | 2015-01-26 07:30 | PST | 2015-01-26 07:30 | 0 | Approved | 50
2015-01-26T15:45:00Z | 2015-01-26 07:45 | PST | 2015-01-26 07:45 | 0 | Approved | 50
2015-01-26T16:00:00Z | 2015-01-26 08:00 | PST | 2015-01-26 08:00 | 0 | Approved | 50
2015-01-26T16:15:00Z | 2015-01-26 08:15 | PST | 2015-01-26 08:15 | 0 | Approved | 50
2015-01-26T16:30:00Z | 2015-01-26 08:30 | PST | 2015-01-26 08:30 | 0 | Approved | 50
2015-01-26T16:45:00Z | 2015-01-26 08:45 | PST | 2015-01-26 08:45 | 0 | Approved | 50
2015-01-26T17:00:00Z | 2015-01-26 09:00 | PST | 2015-01-26 09:00 | 0 | Approved | 50
2015-01-26T17:15:00Z | 2015-01-26 09:15 | PST | 2015-01-26 09:15 | 0 | Approved | 50
2015-01-26T17:30:00Z | 2015-01-26 09:30 | PST | 2015-01-26 09:30 | 0 | Approved | 50
2015-01-26T17:45:00Z | 2015-01-26 09:45 | PST | 2015-01-26 09:45 | 0 | Approved | 50
2015-01-26T18:00:00Z | 2015-01-26 10:00 | PST | 2015-01-26 10:00 | 0 | Approved | 50
2015-01-26T18:15:00Z | 2015-01-26 10:15 | PST | 2015-01-26 10:15 | 0 | Approved | 50
2015-01-26T18:30:00Z | 2015-01-26 10:30 | PST | 2015-01-26 10:30 | 0 | Approved | 50
2015-01-26T18:45:00Z | 2015-01-26 10:45 | PST | 2015-01-26 10:45 | 0 | Approved | 50
2015-01-26T19:00:00Z | 2015-01-26 11:00 | PST | 2015-01-26 11:00 | 0 | Approved | 50
2015-01-26T19:15:00Z | 2015-01-26 11:15 | PST | 2015-01-26 11:15 | 0 | Approved | 50
2015-01-26T19:30:00Z | 2015-01-26 11:30 | PST | 2015-01-26 11:30 | 0 | Approved | 50
2015-01-26T19:45:00Z | 2015-01-26 11:45 | PST | 2015-01-26 11:45 | 0 | Approved | 50
2015-01-26T20:00:00Z | 2015-01-26 12:00 | PST | 2015-01-26 12:00 | 0 | Approved | 50
2015-01-26T20:15:00Z | 2015-01-26 12:15 | PST | 2015-01-26 12:15 | 0 | Approved | 50
2015-01-26T20:30:00Z | 2015-01-26 12:30 | PST | 2015-01-26 12:30 | 0 | Approved | 50
2015-01-26T20:45:00Z | 2015-01-26 12:45 | PST | 2015-01-26 12:45 | 0 | Approved | 50
2015-01-26T21:00:00Z | 2015-01-26 13:00 | PST | 2015-01-26 13:00 | 0 | Approved | 50
2015-01-26T21:15:00Z | 2015-01-26 13:15 | PST | 2015-01-26 13:15 | 0 | Approved | 50
2015-01-26T21:30:00Z | 2015-01-26 13:30 | PST | 2015-01-26 13:30 | 0 | Approved | 50
2015-01-26T21:45:00Z | 2015-01-26 13:45 | PST | 2015-01-26 13:45 | 0 | Approved | 50
2015-01-26T22:00:00Z | 2015-01-26 14:00 | PST | 2015-01-26 14:00 | 0 | Approved | 50
2015-01-26T22:15:00Z | 2015-01-26 14:15 | PST | 2015-01-26 14:15 | 0 | Approved | 50
2015-01-26T22:30:00Z | 2015-01-26 14:30 | PST | 2015-01-26 14:30 | 0 | Approved | 50
2015-01-26T22:45:00Z | 2015-01-26 14:45 | PST | 2015-01-26 14:45 | 0 | Approved | 50
2015-01-26T23:00:00Z | 2015-01-26 15:00 | PST | 2015-01-26 15:00 | 0 | Approved | 50
2015-01-26T23:15:00Z | 2015-01-26 15:15 | PST | 2015-01-26 15:15 | 0 | Approved | 50
2015-01-26T23:30:00Z | 2015-01-26 15:30 | PST | 2015-01-26 15:30 | 0 | Approved | 50
2015-01-26T23:45:00Z | 2015-01-26 15:45 | PST | 2015-01-26 15:45 | 0 | Approved | 50
2015-01-27T00:00:00Z | 2015-01-26 16:00 | PST | 2015-01-26 16:00 | 0 | Approved | 50
2015-01-27T00:15:00Z | 2015-01-26 16:15 | PST | 2015-01-26 16:15 | 0 | Approved | 50
2015-01-27T00:30:00Z | 2015-01-26 16:30 | PST | 2015-01-26 16:30 | 0 | Approved | 50
2015-01-27T00:45:00Z | 2015-01-26 16:45 | PST | 2015-01-26 16:45 | 0 | Approved | 50
2015-01-27T01:00:00Z | 2015-01-26 17:00 | PST | 2015-01-26 17:00 | 0 | Approved | 50
2015-01-27T01:15:00Z | 2015-01-26 17:15 | PST | 2015-01-26 17:15 | 0 | Approved | 50
2015-01-27T01:30:00Z | 2015-01-26 17:30 | PST | 2015-01-26 17:30 | 0 | Approved | 50
2015-01-27T01:45:00Z | 2015-01-26 17:45 | PST | 2015-01-26 17:45 | 0 | Approved | 50
2015-01-27T02:00:00Z | 2015-01-26 18:00 | PST | 2015-01-26 18:00 | 0 | Approved | 50
2015-01-27T02:15:00Z | 2015-01-26 18:15 | PST | 2015-01-26 18:15 | 0 | Approved | 50
2015-01-27T02:30:00Z | 2015-01-26 18:30 | PST | 2015-01-26 18:30 | 0 | Approved | 50
2015-01-27T02:45:00Z | 2015-01-26 18:45 | PST | 2015-01-26 18:45 | 0 | Approved | 50
2015-01-27T03:00:00Z | 2015-01-26 19:00 | PST | 2015-01-26 19:00 | 0 | Approved | 50
2015-01-27T03:15:00Z | 2015-01-26 19:15 | PST | 2015-01-26 19:15 | 0 | Approved | 50
2015-01-27T03:30:00Z | 2015-01-26 19:30 | PST | 2015-01-26 19:30 | 0 | Approved | 50
2015-01-27T03:45:00Z | 2015-01-26 19:45 | PST | 2015-01-26 19:45 | 0 | Approved | 50
2015-01-27T04:00:00Z | 2015-01-26 20:00 | PST | 2015-01-26 20:00 | 0 | Approved | 50
2015-01-27T04:15:00Z | 2015-01-26 20:15 | PST | 2015-01-26 20:15 | 0 | Approved | 50
2015-01-27T04:30:00Z | 2015-01-26 20:30 | PST | 2015-01-26 20:30 | 0 | Approved | 50
2015-01-27T04:45:00Z | 2015-01-26 20:45 | PST | 2015-01-26 20:45 | 0 | Approved | 50
2015-01-27T05:00:00Z | 2015-01-26 21:00 | PST | 2015-01-26 21:00 | 0 | Approved | 50
2015-01-27T05:15:00Z | 2015-01-26 21:15 | PST | 2015-01-26 21:15 | 0 | Approved | 50
2015-01-27T05:30:00Z | 2015-01-26 21:30 | PST | 2015-01-26 21:30 | 0 | Approved | 50
2015-01-27T05:45:00Z | 2015-01-26 21:45 | PST | 2015-01-26 21:45 | 0 | Approved | 50
2015-01-27T06:00:00Z | 2015-01-26 22:00 | PST | 2015-01-26 22:00 | 0 | Approved | 50
2015-01-27T06:15:00Z | 2015-01-26 22:15 | PST | 2015-01-26 22:15 | 0 | Approved | 50
2015-01-27T06:30:00Z | 2015-01-26 22:30 | PST | 2015-01-26 22:30 | 0 | Approved | 50
2015-01-27T06:45:00Z | 2015-01-26 22:45 | PST | 2015-01-26 22:45 | 0 | Approved | 50
2015-01-27T07:00:00Z | 2015-01-26 23:00 | PST | 2015-01-26 23:00 | 0 | Approved | 50
2015-01-27T07:15:00Z | 2015-01-26 23:15 | PST | 2015-01-26 23:15 | 0 | Approved | 50
2015-01-27T07:30:00Z | 2015-01-26 23:30 | PST | 2015-01-26 23:30 | 0 | Approved | 50
2015-01-27T07:45:00Z | 2015-01-26 23:45 | PST | 2015-01-26 23:45 | 0 | Approved | 50
2015-01-27T08:00:00Z | 2015-01-27 | PST | 2015-01-27 | 0 | Approved | 50
2015-01-27T08:15:00Z | 2015-01-27 00:15 | PST | 2015-01-27 00:15 | 0 | Approved | 50
2015-01-27T08:30:00Z | 2015-01-27 00:30 | PST | 2015-01-27 00:30 | 0 | Approved | 50
2015-01-27T08:45:00Z | 2015-01-27 00:45 | PST | 2015-01-27 00:45 | 0 | Approved | 50
2015-01-27T09:00:00Z | 2015-01-27 01:00 | PST | 2015-01-27 01:00 | 0 | Approved | 50
2015-01-27T09:15:00Z | 2015-01-27 01:15 | PST | 2015-01-27 01:15 | 0 | Approved | 50
2015-01-27T09:30:00Z | 2015-01-27 01:30 | PST | 2015-01-27 01:30 | 0 | Approved | 50
2015-01-27T09:45:00Z | 2015-01-27 01:45 | PST | 2015-01-27 01:45 | 0 | Approved | 50
2015-01-27T10:00:00Z | 2015-01-27 02:00 | PST | 2015-01-27 02:00 | 0 | Approved | 50
2015-01-27T10:15:00Z | 2015-01-27 02:15 | PST | 2015-01-27 02:15 | 0 | Approved | 50
2015-01-27T10:30:00Z | 2015-01-27 02:30 | PST | 2015-01-27 02:30 | 0 | Approved | 50
2015-01-27T10:45:00Z | 2015-01-27 02:45 | PST | 2015-01-27 02:45 | 0 | Approved | 50
2015-01-27T11:00:00Z | 2015-01-27 03:00 | PST | 2015-01-27 03:00 | 0 | Approved | 50
2015-01-27T11:15:00Z | 2015-01-27 03:15 | PST | 2015-01-27 03:15 | 0 | Approved | 50
2015-01-27T11:30:00Z | 2015-01-27 03:30 | PST | 2015-01-27 03:30 | 0 | Approved | 50
2015-01-27T11:45:00Z | 2015-01-27 03:45 | PST | 2015-01-27 03:45 | 0 | Approved | 50
2015-01-27T12:00:00Z | 2015-01-27 04:00 | PST | 2015-01-27 04:00 | 0 | Approved | 50
2015-01-27T12:15:00Z | 2015-01-27 04:15 | PST | 2015-01-27 04:15 | 0 | Approved | 50
2015-01-27T12:30:00Z | 2015-01-27 04:30 | PST | 2015-01-27 04:30 | 0 | Approved | 50
2015-01-27T12:45:00Z | 2015-01-27 04:45 | PST | 2015-01-27 04:45 | 0 | Approved | 50
2015-01-27T13:00:00Z | 2015-01-27 05:00 | PST | 2015-01-27 05:00 | 0 | Approved | 50
2015-01-27T13:15:00Z | 2015-01-27 05:15 | PST | 2015-01-27 05:15 | 0 | Approved | 50
2015-01-27T13:30:00Z | 2015-01-27 05:30 | PST | 2015-01-27 05:30 | 0 | Approved | 50
2015-01-27T13:45:00Z | 2015-01-27 05:45 | PST | 2015-01-27 05:45 | 0 | Approved | 50
2015-01-27T14:00:00Z | 2015-01-27 06:00 | PST | 2015-01-27 06:00 | 0 | Approved | 50
2015-01-27T14:15:00Z | 2015-01-27 06:15 | PST | 2015-01-27 06:15 | 0 | Approved | 50
2015-01-27T14:30:00Z | 2015-01-27 06:30 | PST | 2015-01-27 06:30 | 0 | Approved | 50
2015-01-27T14:45:00Z | 2015-01-27 06:45 | PST | 2015-01-27 06:45 | 0 | Approved | 50
2015-01-27T15:00:00Z | 2015-01-27 07:00 | PST | 2015-01-27 07:00 | 0 | Approved | 50
2015-01-27T15:15:00Z | 2015-01-27 07:15 | PST | 2015-01-27 07:15 | 0 | Approved | 50
2015-01-27T15:30:00Z | 2015-01-27 07:30 | PST | 2015-01-27 07:30 | 0 | Approved | 50
2015-01-27T15:45:00Z | 2015-01-27 07:45 | PST | 2015-01-27 07:45 | 0 | Approved | 50
2015-01-27T16:00:00Z | 2015-01-27 08:00 | PST | 2015-01-27 08:00 | 0 | Approved | 50
2015-01-27T16:15:00Z | 2015-01-27 08:15 | PST | 2015-01-27 08:15 | 0 | Approved | 50
2015-01-27T16:30:00Z | 2015-01-27 08:30 | PST | 2015-01-27 08:30 | 0 | Approved | 50
2015-01-27T16:45:00Z | 2015-01-27 08:45 | PST | 2015-01-27 08:45 | 0 | Approved | 50
2015-01-27T17:00:00Z | 2015-01-27 09:00 | PST | 2015-01-27 09:00 | 0 | Approved | 50
2015-01-27T17:15:00Z | 2015-01-27 09:15 | PST | 2015-01-27 09:15 | 0 | Approved | 50
2015-01-27T17:30:00Z | 2015-01-27 09:30 | PST | 2015-01-27 09:30 | 0 | Approved | 50
2015-01-27T17:45:00Z | 2015-01-27 09:45 | PST | 2015-01-27 09:45 | 0 | Approved | 50
2015-01-27T18:00:00Z | 2015-01-27 10:00 | PST | 2015-01-27 10:00 | 0 | Approved | 50
2015-01-27T18:15:00Z | 2015-01-27 10:15 | PST | 2015-01-27 10:15 | 0 | Approved | 50
2015-01-27T18:30:00Z | 2015-01-27 10:30 | PST | 2015-01-27 10:30 | 0 | Approved | 50
2015-01-27T18:45:00Z | 2015-01-27 10:45 | PST | 2015-01-27 10:45 | 0 | Approved | 50
2015-01-27T19:00:00Z | 2015-01-27 11:00 | PST | 2015-01-27 11:00 | 0 | Approved | 50
2015-01-27T19:15:00Z | 2015-01-27 11:15 | PST | 2015-01-27 11:15 | 0 | Approved | 50
2015-01-27T19:30:00Z | 2015-01-27 11:30 | PST | 2015-01-27 11:30 | 0 | Approved | 50
2015-01-27T19:45:00Z | 2015-01-27 11:45 | PST | 2015-01-27 11:45 | 0 | Approved | 50
2015-01-27T20:00:00Z | 2015-01-27 12:00 | PST | 2015-01-27 12:00 | 0 | Approved | 50
2015-01-27T20:15:00Z | 2015-01-27 12:15 | PST | 2015-01-27 12:15 | 0 | Approved | 50
2015-01-27T20:30:00Z | 2015-01-27 12:30 | PST | 2015-01-27 12:30 | 0 | Approved | 50
2015-01-27T20:45:00Z | 2015-01-27 12:45 | PST | 2015-01-27 12:45 | 0 | Approved | 50
2015-01-27T21:00:00Z | 2015-01-27 13:00 | PST | 2015-01-27 13:00 | 0 | Approved | 50
2015-01-27T21:15:00Z | 2015-01-27 13:15 | PST | 2015-01-27 13:15 | 0 | Approved | 50
2015-01-27T21:30:00Z | 2015-01-27 13:30 | PST | 2015-01-27 13:30 | 0 | Approved | 50
2015-01-27T21:45:00Z | 2015-01-27 13:45 | PST | 2015-01-27 13:45 | 0 | Approved | 50
2015-01-27T22:00:00Z | 2015-01-27 14:00 | PST | 2015-01-27 14:00 | 0 | Approved | 50
2015-01-27T22:15:00Z | 2015-01-27 14:15 | PST | 2015-01-27 14:15 | 0 | Approved | 50
2015-01-27T22:30:00Z | 2015-01-27 14:30 | PST | 2015-01-27 14:30 | 0 | Approved | 50
2015-01-27T22:45:00Z | 2015-01-27 14:45 | PST | 2015-01-27 14:45 | 0 | Approved | 50
2015-01-27T23:00:00Z | 2015-01-27 15:00 | PST | 2015-01-27 15:00 | 0 | Approved | 50
2015-01-27T23:15:00Z | 2015-01-27 15:15 | PST | 2015-01-27 15:15 | 0 | Approved | 50
2015-01-27T23:30:00Z | 2015-01-27 15:30 | PST | 2015-01-27 15:30 | 0 | Approved | 50
2015-01-27T23:45:00Z | 2015-01-27 15:45 | PST | 2015-01-27 15:45 | 0 | Approved | 50
2015-01-28T00:00:00Z | 2015-01-27 16:00 | PST | 2015-01-27 16:00 | 0 | Approved | 50
2015-01-28T00:15:00Z | 2015-01-27 16:15 | PST | 2015-01-27 16:15 | 0 | Approved | 50
2015-01-28T00:30:00Z | 2015-01-27 16:30 | PST | 2015-01-27 16:30 | 0 | Approved | 50
2015-01-28T00:45:00Z | 2015-01-27 16:45 | PST | 2015-01-27 16:45 | 0 | Approved | 50
2015-01-28T01:00:00Z | 2015-01-27 17:00 | PST | 2015-01-27 17:00 | 0 | Approved | 50
2015-01-28T01:15:00Z | 2015-01-27 17:15 | PST | 2015-01-27 17:15 | 0 | Approved | 50
2015-01-28T01:30:00Z | 2015-01-27 17:30 | PST | 2015-01-27 17:30 | 0 | Approved | 50
2015-01-28T01:45:00Z | 2015-01-27 17:45 | PST | 2015-01-27 17:45 | 0 | Approved | 50
2015-01-28T02:00:00Z | 2015-01-27 18:00 | PST | 2015-01-27 18:00 | 0 | Approved | 50
2015-01-28T02:15:00Z | 2015-01-27 18:15 | PST | 2015-01-27 18:15 | 0 | Approved | 50
2015-01-28T02:30:00Z | 2015-01-27 18:30 | PST | 2015-01-27 18:30 | 0 | Approved | 50
2015-01-28T02:45:00Z | 2015-01-27 18:45 | PST | 2015-01-27 18:45 | 0 | Approved | 50
2015-01-28T03:00:00Z | 2015-01-27 19:00 | PST | 2015-01-27 19:00 | 0 | Approved | 50
2015-01-28T03:15:00Z | 2015-01-27 19:15 | PST | 2015-01-27 19:15 | 0 | Approved | 50
2015-01-28T03:30:00Z | 2015-01-27 19:30 | PST | 2015-01-27 19:30 | 0 | Approved | 50
2015-01-28T03:45:00Z | 2015-01-27 19:45 | PST | 2015-01-27 19:45 | 0 | Approved | 50
2015-01-28T04:00:00Z | 2015-01-27 20:00 | PST | 2015-01-27 20:00 | 0 | Approved | 50
2015-01-28T04:15:00Z | 2015-01-27 20:15 | PST | 2015-01-27 20:15 | 0 | Approved | 50
2015-01-28T04:30:00Z | 2015-01-27 20:30 | PST | 2015-01-27 20:30 | 0 | Approved | 50
2015-01-28T04:45:00Z | 2015-01-27 20:45 | PST | 2015-01-27 20:45 | 0 | Approved | 50
2015-01-28T05:00:00Z | 2015-01-27 21:00 | PST | 2015-01-27 21:00 | 0 | Approved | 50
2015-01-28T05:15:00Z | 2015-01-27 21:15 | PST | 2015-01-27 21:15 | 0 | Approved | 50
2015-01-28T05:30:00Z | 2015-01-27 21:30 | PST | 2015-01-27 21:30 | 0 | Approved | 50
2015-01-28T05:45:00Z | 2015-01-27 21:45 | PST | 2015-01-27 21:45 | 0 | Approved | 50
2015-01-28T06:00:00Z | 2015-01-27 22:00 | PST | 2015-01-27 22:00 | 0 | Approved | 50
2015-01-28T06:15:00Z | 2015-01-27 22:15 | PST | 2015-01-27 22:15 | 0 | Approved | 50
2015-01-28T06:30:00Z | 2015-01-27 22:30 | PST | 2015-01-27 22:30 | 0 | Approved | 50
2015-01-28T06:45:00Z | 2015-01-27 22:45 | PST | 2015-01-27 22:45 | 0 | Approved | 50
2015-01-28T07:00:00Z | 2015-01-27 23:00 | PST | 2015-01-27 23:00 | 0 | Approved | 50
2015-01-28T07:15:00Z | 2015-01-27 23:15 | PST | 2015-01-27 23:15 | 0 | Approved | 50
2015-01-28T07:30:00Z | 2015-01-27 23:30 | PST | 2015-01-27 23:30 | 0 | Approved | 50
2015-01-28T07:45:00Z | 2015-01-27 23:45 | PST | 2015-01-27 23:45 | 0 | Approved | 50
2015-01-28T08:00:00Z | 2015-01-28 | PST | 2015-01-28 | 0 | Approved | 50
2015-01-28T08:15:00Z | 2015-01-28 00:15 | PST | 2015-01-28 00:15 | 0 | Approved | 50
2015-01-28T08:30:00Z | 2015-01-28 00:30 | PST | 2015-01-28 00:30 | 0 | Approved | 50
2015-01-28T08:45:00Z | 2015-01-28 00:45 | PST | 2015-01-28 00:45 | 0 | Approved | 50
2015-01-28T09:00:00Z | 2015-01-28 01:00 | PST | 2015-01-28 01:00 | 0 | Approved | 50
2015-01-28T09:15:00Z | 2015-01-28 01:15 | PST | 2015-01-28 01:15 | 0 | Approved | 50
2015-01-28T09:30:00Z | 2015-01-28 01:30 | PST | 2015-01-28 01:30 | 0 | Approved | 50
2015-01-28T09:45:00Z | 2015-01-28 01:45 | PST | 2015-01-28 01:45 | 0 | Approved | 50
2015-01-28T10:00:00Z | 2015-01-28 02:00 | PST | 2015-01-28 02:00 | 0 | Approved | 50
2015-01-28T10:15:00Z | 2015-01-28 02:15 | PST | 2015-01-28 02:15 | 0 | Approved | 50
2015-01-28T10:30:00Z | 2015-01-28 02:30 | PST | 2015-01-28 02:30 | 0 | Approved | 50
2015-01-28T10:45:00Z | 2015-01-28 02:45 | PST | 2015-01-28 02:45 | 0 | Approved | 50
2015-01-28T11:00:00Z | 2015-01-28 03:00 | PST | 2015-01-28 03:00 | 0 | Approved | 50
2015-01-28T11:15:00Z | 2015-01-28 03:15 | PST | 2015-01-28 03:15 | 0 | Approved | 50
2015-01-28T11:30:00Z | 2015-01-28 03:30 | PST | 2015-01-28 03:30 | 0 | Approved | 50
2015-01-28T11:45:00Z | 2015-01-28 03:45 | PST | 2015-01-28 03:45 | 0 | Approved | 50
2015-01-28T12:00:00Z | 2015-01-28 04:00 | PST | 2015-01-28 04:00 | 0 | Approved | 50
2015-01-28T12:15:00Z | 2015-01-28 04:15 | PST | 2015-01-28 04:15 | 0 | Approved | 50
2015-01-28T12:30:00Z | 2015-01-28 04:30 | PST | 2015-01-28 04:30 | 0 | Approved | 50
2015-01-28T12:45:00Z | 2015-01-28 04:45 | PST | 2015-01-28 04:45 | 0 | Approved | 50
2015-01-28T13:00:00Z | 2015-01-28 05:00 | PST | 2015-01-28 05:00 | 0 | Approved | 50
2015-01-28T13:15:00Z | 2015-01-28 05:15 | PST | 2015-01-28 05:15 | 0 | Approved | 50
2015-01-28T13:30:00Z | 2015-01-28 05:30 | PST | 2015-01-28 05:30 | 0 | Approved | 50
2015-01-28T13:45:00Z | 2015-01-28 05:45 | PST | 2015-01-28 05:45 | 0 | Approved | 50
2015-01-28T14:00:00Z | 2015-01-28 06:00 | PST | 2015-01-28 06:00 | 0 | Approved | 50
2015-01-28T14:15:00Z | 2015-01-28 06:15 | PST | 2015-01-28 06:15 | 0 | Approved | 50
2015-01-28T14:30:00Z | 2015-01-28 06:30 | PST | 2015-01-28 06:30 | 0 | Approved | 50
2015-01-28T14:45:00Z | 2015-01-28 06:45 | PST | 2015-01-28 06:45 | 0 | Approved | 50
2015-01-28T15:00:00Z | 2015-01-28 07:00 | PST | 2015-01-28 07:00 | 0 | Approved | 50
2015-01-28T15:15:00Z | 2015-01-28 07:15 | PST | 2015-01-28 07:15 | 0 | Approved | 50
2015-01-28T15:30:00Z | 2015-01-28 07:30 | PST | 2015-01-28 07:30 | 0 | Approved | 50
2015-01-28T15:45:00Z | 2015-01-28 07:45 | PST | 2015-01-28 07:45 | 0 | Approved | 50
2015-01-28T16:00:00Z | 2015-01-28 08:00 | PST | 2015-01-28 08:00 | 0 | Approved | 50
2015-01-28T16:15:00Z | 2015-01-28 08:15 | PST | 2015-01-28 08:15 | 0 | Approved | 50
2015-01-28T16:30:00Z | 2015-01-28 08:30 | PST | 2015-01-28 08:30 | 0 | Approved | 50
2015-01-28T16:45:00Z | 2015-01-28 08:45 | PST | 2015-01-28 08:45 | 0 | Approved | 50
2015-01-28T17:00:00Z | 2015-01-28 09:00 | PST | 2015-01-28 09:00 | 0 | Approved | 50
2015-01-28T17:15:00Z | 2015-01-28 09:15 | PST | 2015-01-28 09:15 | 0 | Approved | 50
2015-01-28T17:30:00Z | 2015-01-28 09:30 | PST | 2015-01-28 09:30 | 0 | Approved | 50
2015-01-28T17:45:00Z | 2015-01-28 09:45 | PST | 2015-01-28 09:45 | 0 | Approved | 50
2015-01-28T18:00:00Z | 2015-01-28 10:00 | PST | 2015-01-28 10:00 | 0 | Approved | 50
2015-01-28T18:15:00Z | 2015-01-28 10:15 | PST | 2015-01-28 10:15 | 0 | Approved | 50
2015-01-28T18:30:00Z | 2015-01-28 10:30 | PST | 2015-01-28 10:30 | 0 | Approved | 50
2015-01-28T18:45:00Z | 2015-01-28 10:45 | PST | 2015-01-28 10:45 | 0 | Approved | 50
2015-01-28T19:00:00Z | 2015-01-28 11:00 | PST | 2015-01-28 11:00 | 0 | Approved | 50
2015-01-28T19:15:00Z | 2015-01-28 11:15 | PST | 2015-01-28 11:15 | 0 | Approved | 50
2015-01-28T19:30:00Z | 2015-01-28 11:30 | PST | 2015-01-28 11:30 | 0 | Approved | 50
2015-01-28T19:45:00Z | 2015-01-28 11:45 | PST | 2015-01-28 11:45 | 0 | Approved | 50
2015-01-28T20:00:00Z | 2015-01-28 12:00 | PST | 2015-01-28 12:00 | 0 | Approved | 50
2015-01-28T20:15:00Z | 2015-01-28 12:15 | PST | 2015-01-28 12:15 | 0 | Approved | 50
2015-01-28T20:30:00Z | 2015-01-28 12:30 | PST | 2015-01-28 12:30 | 0 | Approved | 50
2015-01-28T20:45:00Z | 2015-01-28 12:45 | PST | 2015-01-28 12:45 | 0 | Approved | 50
2015-01-28T21:00:00Z | 2015-01-28 13:00 | PST | 2015-01-28 13:00 | 0 | Approved | 50
2015-01-28T21:15:00Z | 2015-01-28 13:15 | PST | 2015-01-28 13:15 | 0 | Approved | 50
2015-01-28T21:30:00Z | 2015-01-28 13:30 | PST | 2015-01-28 13:30 | 0 | Approved | 50
2015-01-28T21:45:00Z | 2015-01-28 13:45 | PST | 2015-01-28 13:45 | 0 | Approved | 50
2015-01-28T22:00:00Z | 2015-01-28 14:00 | PST | 2015-01-28 14:00 | 0 | Approved | 50
2015-01-28T22:15:00Z | 2015-01-28 14:15 | PST | 2015-01-28 14:15 | 0 | Approved | 50
2015-01-28T22:30:00Z | 2015-01-28 14:30 | PST | 2015-01-28 14:30 | 0 | Approved | 50
2015-01-28T22:45:00Z | 2015-01-28 14:45 | PST | 2015-01-28 14:45 | 0 | Approved | 50
2015-01-28T23:00:00Z | 2015-01-28 15:00 | PST | 2015-01-28 15:00 | 0 | Approved | 50
2015-01-28T23:15:00Z | 2015-01-28 15:15 | PST | 2015-01-28 15:15 | 0 | Approved | 50
2015-01-28T23:30:00Z | 2015-01-28 15:30 | PST | 2015-01-28 15:30 | 0 | Approved | 50
2015-01-28T23:45:00Z | 2015-01-28 15:45 | PST | 2015-01-28 15:45 | 0 | Approved | 50
2015-01-29T00:00:00Z | 2015-01-28 16:00 | PST | 2015-01-28 16:00 | 0 | Approved | 50
2015-01-29T00:15:00Z | 2015-01-28 16:15 | PST | 2015-01-28 16:15 | 0 | Approved | 50
2015-01-29T00:30:00Z | 2015-01-28 16:30 | PST | 2015-01-28 16:30 | 0 | Approved | 50
2015-01-29T00:45:00Z | 2015-01-28 16:45 | PST | 2015-01-28 16:45 | 0 | Approved | 50
2015-01-29T01:00:00Z | 2015-01-28 17:00 | PST | 2015-01-28 17:00 | 0 | Approved | 50
2015-01-29T01:15:00Z | 2015-01-28 17:15 | PST | 2015-01-28 17:15 | 0 | Approved | 50
2015-01-29T01:30:00Z | 2015-01-28 17:30 | PST | 2015-01-28 17:30 | 0 | Approved | 50
2015-01-29T01:45:00Z | 2015-01-28 17:45 | PST | 2015-01-28 17:45 | 0 | Approved | 50
2015-01-29T02:00:00Z | 2015-01-28 18:00 | PST | 2015-01-28 18:00 | 0 | Approved | 50
2015-01-29T02:15:00Z | 2015-01-28 18:15 | PST | 2015-01-28 18:15 | 0 | Approved | 50
2015-01-29T02:30:00Z | 2015-01-28 18:30 | PST | 2015-01-28 18:30 | 0 | Approved | 50
2015-01-29T02:45:00Z | 2015-01-28 18:45 | PST | 2015-01-28 18:45 | 0 | Approved | 50
2015-01-29T03:00:00Z | 2015-01-28 19:00 | PST | 2015-01-28 19:00 | 0 | Approved | 50
2015-01-29T03:15:00Z | 2015-01-28 19:15 | PST | 2015-01-28 19:15 | 0 | Approved | 50
2015-01-29T03:30:00Z | 2015-01-28 19:30 | PST | 2015-01-28 19:30 | 0 | Approved | 50
2015-01-29T03:45:00Z | 2015-01-28 19:45 | PST | 2015-01-28 19:45 | 0 | Approved | 50
2015-01-29T04:00:00Z | 2015-01-28 20:00 | PST | 2015-01-28 20:00 | 0 | Approved | 50
2015-01-29T04:15:00Z | 2015-01-28 20:15 | PST | 2015-01-28 20:15 | 0 | Approved | 50
2015-01-29T04:30:00Z | 2015-01-28 20:30 | PST | 2015-01-28 20:30 | 0 | Approved | 50
2015-01-29T04:45:00Z | 2015-01-28 20:45 | PST | 2015-01-28 20:45 | 0 | Approved | 50
2015-01-29T05:00:00Z | 2015-01-28 21:00 | PST | 2015-01-28 21:00 | 0 | Approved | 50
2015-01-29T05:15:00Z | 2015-01-28 21:15 | PST | 2015-01-28 21:15 | 0 | Approved | 50
2015-01-29T05:30:00Z | 2015-01-28 21:30 | PST | 2015-01-28 21:30 | 0 | Approved | 50
2015-01-29T05:45:00Z | 2015-01-28 21:45 | PST | 2015-01-28 21:45 | 0 | Approved | 50
2015-01-29T06:00:00Z | 2015-01-28 22:00 | PST | 2015-01-28 22:00 | 0 | Approved | 50
2015-01-29T06:15:00Z | 2015-01-28 22:15 | PST | 2015-01-28 22:15 | 0 | Approved | 50
2015-01-29T06:30:00Z | 2015-01-28 22:30 | PST | 2015-01-28 22:30 | 0 | Approved | 50
2015-01-29T06:45:00Z | 2015-01-28 22:45 | PST | 2015-01-28 22:45 | 0 | Approved | 50
2015-01-29T07:00:00Z | 2015-01-28 23:00 | PST | 2015-01-28 23:00 | 0 | Approved | 50
2015-01-29T07:15:00Z | 2015-01-28 23:15 | PST | 2015-01-28 23:15 | 0 | Approved | 50
2015-01-29T07:30:00Z | 2015-01-28 23:30 | PST | 2015-01-28 23:30 | 0 | Approved | 50
2015-01-29T07:45:00Z | 2015-01-28 23:45 | PST | 2015-01-28 23:45 | 0 | Approved | 50
2015-01-29T08:00:00Z | 2015-01-29 | PST | 2015-01-29 | 0 | Approved | 50
2015-01-29T08:15:00Z | 2015-01-29 00:15 | PST | 2015-01-29 00:15 | 0 | Approved | 50
2015-01-29T08:30:00Z | 2015-01-29 00:30 | PST | 2015-01-29 00:30 | 0 | Approved | 50
2015-01-29T08:45:00Z | 2015-01-29 00:45 | PST | 2015-01-29 00:45 | 0 | Approved | 50
2015-01-29T09:00:00Z | 2015-01-29 01:00 | PST | 2015-01-29 01:00 | 0 | Approved | 50
2015-01-29T09:15:00Z | 2015-01-29 01:15 | PST | 2015-01-29 01:15 | 0 | Approved | 50
2015-01-29T09:30:00Z | 2015-01-29 01:30 | PST | 2015-01-29 01:30 | 0 | Approved | 50
2015-01-29T09:45:00Z | 2015-01-29 01:45 | PST | 2015-01-29 01:45 | 0 | Approved | 50
2015-01-29T10:00:00Z | 2015-01-29 02:00 | PST | 2015-01-29 02:00 | 0 | Approved | 50
2015-01-29T10:15:00Z | 2015-01-29 02:15 | PST | 2015-01-29 02:15 | 0 | Approved | 50
2015-01-29T10:30:00Z | 2015-01-29 02:30 | PST | 2015-01-29 02:30 | 0 | Approved | 50
2015-01-29T10:45:00Z | 2015-01-29 02:45 | PST | 2015-01-29 02:45 | 0 | Approved | 50
2015-01-29T11:00:00Z | 2015-01-29 03:00 | PST | 2015-01-29 03:00 | 0 | Approved | 50
2015-01-29T11:15:00Z | 2015-01-29 03:15 | PST | 2015-01-29 03:15 | 0 | Approved | 50
2015-01-29T11:30:00Z | 2015-01-29 03:30 | PST | 2015-01-29 03:30 | 0 | Approved | 50
2015-01-29T11:45:00Z | 2015-01-29 03:45 | PST | 2015-01-29 03:45 | 0 | Approved | 50
2015-01-29T12:00:00Z | 2015-01-29 04:00 | PST | 2015-01-29 04:00 | 0 | Approved | 50
2015-01-29T12:15:00Z | 2015-01-29 04:15 | PST | 2015-01-29 04:15 | 0 | Approved | 50
2015-01-29T12:30:00Z | 2015-01-29 04:30 | PST | 2015-01-29 04:30 | 0 | Approved | 50
2015-01-29T12:45:00Z | 2015-01-29 04:45 | PST | 2015-01-29 04:45 | 0 | Approved | 50
2015-01-29T13:00:00Z | 2015-01-29 05:00 | PST | 2015-01-29 05:00 | 0 | Approved | 50
2015-01-29T13:15:00Z | 2015-01-29 05:15 | PST | 2015-01-29 05:15 | 0 | Approved | 50
2015-01-29T13:30:00Z | 2015-01-29 05:30 | PST | 2015-01-29 05:30 | 0 | Approved | 50
2015-01-29T13:45:00Z | 2015-01-29 05:45 | PST | 2015-01-29 05:45 | 0 | Approved | 50
2015-01-29T14:00:00Z | 2015-01-29 06:00 | PST | 2015-01-29 06:00 | 0 | Approved | 50
2015-01-29T14:15:00Z | 2015-01-29 06:15 | PST | 2015-01-29 06:15 | 0 | Approved | 50
2015-01-29T14:30:00Z | 2015-01-29 06:30 | PST | 2015-01-29 06:30 | 0 | Approved | 50
2015-01-29T14:45:00Z | 2015-01-29 06:45 | PST | 2015-01-29 06:45 | 0 | Approved | 50
2015-01-29T15:00:00Z | 2015-01-29 07:00 | PST | 2015-01-29 07:00 | 0 | Approved | 50
2015-01-29T15:15:00Z | 2015-01-29 07:15 | PST | 2015-01-29 07:15 | 0 | Approved | 50
2015-01-29T15:30:00Z | 2015-01-29 07:30 | PST | 2015-01-29 07:30 | 0 | Approved | 50
2015-01-29T15:45:00Z | 2015-01-29 07:45 | PST | 2015-01-29 07:45 | 0 | Approved | 50
2015-01-29T16:00:00Z | 2015-01-29 08:00 | PST | 2015-01-29 08:00 | 0 | Approved | 50
2015-01-29T16:15:00Z | 2015-01-29 08:15 | PST | 2015-01-29 08:15 | 0 | Approved | 50
2015-01-29T16:30:00Z | 2015-01-29 08:30 | PST | 2015-01-29 08:30 | 0 | Approved | 50
2015-01-29T16:45:00Z | 2015-01-29 08:45 | PST | 2015-01-29 08:45 | 0 | Approved | 50
2015-01-29T17:00:00Z | 2015-01-29 09:00 | PST | 2015-01-29 09:00 | 0 | Approved | 50
2015-01-29T17:15:00Z | 2015-01-29 09:15 | PST | 2015-01-29 09:15 | 0 | Approved | 50
2015-01-29T17:30:00Z | 2015-01-29 09:30 | PST | 2015-01-29 09:30 | 0 | Approved | 50
2015-01-29T17:45:00Z | 2015-01-29 09:45 | PST | 2015-01-29 09:45 | 0 | Approved | 50
2015-01-29T18:00:00Z | 2015-01-29 10:00 | PST | 2015-01-29 10:00 | 0 | Approved | 50
2015-01-29T18:15:00Z | 2015-01-29 10:15 | PST | 2015-01-29 10:15 | 0 | Approved | 50
2015-01-29T18:30:00Z | 2015-01-29 10:30 | PST | 2015-01-29 10:30 | 0 | Approved | 50
2015-01-29T18:45:00Z | 2015-01-29 10:45 | PST | 2015-01-29 10:45 | 0 | Approved | 50
2015-01-29T19:00:00Z | 2015-01-29 11:00 | PST | 2015-01-29 11:00 | 0 | Approved | 50
2015-01-29T19:15:00Z | 2015-01-29 11:15 | PST | 2015-01-29 11:15 | 0 | Approved | 50
2015-01-29T19:30:00Z | 2015-01-29 11:30 | PST | 2015-01-29 11:30 | 0 | Approved | 50
2015-01-29T19:45:00Z | 2015-01-29 11:45 | PST | 2015-01-29 11:45 | 0 | Approved | 50
2015-01-29T20:00:00Z | 2015-01-29 12:00 | PST | 2015-01-29 12:00 | 0 | Approved | 50
2015-01-29T20:15:00Z | 2015-01-29 12:15 | PST | 2015-01-29 12:15 | 0 | Approved | 50
2015-01-29T20:30:00Z | 2015-01-29 12:30 | PST | 2015-01-29 12:30 | 0 | Approved | 50
2015-01-29T20:45:00Z | 2015-01-29 12:45 | PST | 2015-01-29 12:45 | 0 | Approved | 50
2015-01-29T21:00:00Z | 2015-01-29 13:00 | PST | 2015-01-29 13:00 | 0 | Approved | 50
2015-01-29T21:15:00Z | 2015-01-29 13:15 | PST | 2015-01-29 13:15 | 0 | Approved | 50
2015-01-29T21:30:00Z | 2015-01-29 13:30 | PST | 2015-01-29 13:30 | 0 | Approved | 50
2015-01-29T21:45:00Z | 2015-01-29 13:45 | PST | 2015-01-29 13:45 | 0 | Approved | 50
2015-01-29T22:00:00Z | 2015-01-29 14:00 | PST | 2015-01-29 14:00 | 0 | Approved | 50
2015-01-29T22:15:00Z | 2015-01-29 14:15 | PST | 2015-01-29 14:15 | 0 | Approved | 50
2015-01-29T22:30:00Z | 2015-01-29 14:30 | PST | 2015-01-29 14:30 | 0 | Approved | 50
2015-01-29T22:45:00Z | 2015-01-29 14:45 | PST | 2015-01-29 14:45 | 0 | Approved | 50
2015-01-29T23:00:00Z | 2015-01-29 15:00 | PST | 2015-01-29 15:00 | 0 | Approved | 50
2015-01-29T23:15:00Z | 2015-01-29 15:15 | PST | 2015-01-29 15:15 | 0 | Approved | 50
2015-01-29T23:30:00Z | 2015-01-29 15:30 | PST | 2015-01-29 15:30 | 0 | Approved | 50
2015-01-29T23:45:00Z | 2015-01-29 15:45 | PST | 2015-01-29 15:45 | 0 | Approved | 50
2015-01-30T00:00:00Z | 2015-01-29 16:00 | PST | 2015-01-29 16:00 | 0 | Approved | 50
2015-01-30T00:15:00Z | 2015-01-29 16:15 | PST | 2015-01-29 16:15 | 0 | Approved | 50
2015-01-30T00:30:00Z | 2015-01-29 16:30 | PST | 2015-01-29 16:30 | 0 | Approved | 50
2015-01-30T00:45:00Z | 2015-01-29 16:45 | PST | 2015-01-29 16:45 | 0 | Approved | 50
2015-01-30T01:00:00Z | 2015-01-29 17:00 | PST | 2015-01-29 17:00 | 0 | Approved | 50
2015-01-30T01:15:00Z | 2015-01-29 17:15 | PST | 2015-01-29 17:15 | 0 | Approved | 50
2015-01-30T01:30:00Z | 2015-01-29 17:30 | PST | 2015-01-29 17:30 | 0 | Approved | 50
2015-01-30T01:45:00Z | 2015-01-29 17:45 | PST | 2015-01-29 17:45 | 0 | Approved | 50
2015-01-30T02:00:00Z | 2015-01-29 18:00 | PST | 2015-01-29 18:00 | 0 | Approved | 50
2015-01-30T02:15:00Z | 2015-01-29 18:15 | PST | 2015-01-29 18:15 | 0 | Approved | 50
2015-01-30T02:30:00Z | 2015-01-29 18:30 | PST | 2015-01-29 18:30 | 0 | Approved | 50
2015-01-30T02:45:00Z | 2015-01-29 18:45 | PST | 2015-01-29 18:45 | 0 | Approved | 50
2015-01-30T03:00:00Z | 2015-01-29 19:00 | PST | 2015-01-29 19:00 | 0 | Approved | 50
2015-01-30T03:15:00Z | 2015-01-29 19:15 | PST | 2015-01-29 19:15 | 0 | Approved | 50
2015-01-30T03:30:00Z | 2015-01-29 19:30 | PST | 2015-01-29 19:30 | 0 | Approved | 50
2015-01-30T03:45:00Z | 2015-01-29 19:45 | PST | 2015-01-29 19:45 | 0 | Approved | 50
2015-01-30T04:00:00Z | 2015-01-29 20:00 | PST | 2015-01-29 20:00 | 0 | Approved | 50
2015-01-30T04:15:00Z | 2015-01-29 20:15 | PST | 2015-01-29 20:15 | 0 | Approved | 50
2015-01-30T04:30:00Z | 2015-01-29 20:30 | PST | 2015-01-29 20:30 | 0 | Approved | 50
2015-01-30T04:45:00Z | 2015-01-29 20:45 | PST | 2015-01-29 20:45 | 0 | Approved | 50
2015-01-30T05:00:00Z | 2015-01-29 21:00 | PST | 2015-01-29 21:00 | 0 | Approved | 50
2015-01-30T05:15:00Z | 2015-01-29 21:15 | PST | 2015-01-29 21:15 | 0 | Approved | 50
2015-01-30T05:30:00Z | 2015-01-29 21:30 | PST | 2015-01-29 21:30 | 0 | Approved | 50
2015-01-30T05:45:00Z | 2015-01-29 21:45 | PST | 2015-01-29 21:45 | 0 | Approved | 50
2015-01-30T06:00:00Z | 2015-01-29 22:00 | PST | 2015-01-29 22:00 | 0 | Approved | 50
2015-01-30T06:15:00Z | 2015-01-29 22:15 | PST | 2015-01-29 22:15 | 0 | Approved | 50
2015-01-30T06:30:00Z | 2015-01-29 22:30 | PST | 2015-01-29 22:30 | 0 | Approved | 50
2015-01-30T06:45:00Z | 2015-01-29 22:45 | PST | 2015-01-29 22:45 | 0 | Approved | 50
2015-01-30T07:00:00Z | 2015-01-29 23:00 | PST | 2015-01-29 23:00 | 0 | Approved | 50
2015-01-30T07:15:00Z | 2015-01-29 23:15 | PST | 2015-01-29 23:15 | 0 | Approved | 50
2015-01-30T07:30:00Z | 2015-01-29 23:30 | PST | 2015-01-29 23:30 | 0 | Approved | 50
2015-01-30T07:45:00Z | 2015-01-29 23:45 | PST | 2015-01-29 23:45 | 0 | Approved | 50
2015-01-30T08:00:00Z | 2015-01-30 | PST | 2015-01-30 | 0 | Approved | 50
2015-01-30T08:15:00Z | 2015-01-30 00:15 | PST | 2015-01-30 00:15 | 0 | Approved | 50
2015-01-30T08:30:00Z | 2015-01-30 00:30 | PST | 2015-01-30 00:30 | 0 | Approved | 50
2015-01-30T08:45:00Z | 2015-01-30 00:45 | PST | 2015-01-30 00:45 | 0 | Approved | 50
2015-01-30T09:00:00Z | 2015-01-30 01:00 | PST | 2015-01-30 01:00 | 0 | Approved | 50
2015-01-30T09:15:00Z | 2015-01-30 01:15 | PST | 2015-01-30 01:15 | 0 | Approved | 50
2015-01-30T09:30:00Z | 2015-01-30 01:30 | PST | 2015-01-30 01:30 | 0 | Approved | 50
2015-01-30T09:45:00Z | 2015-01-30 01:45 | PST | 2015-01-30 01:45 | 0 | Approved | 50
2015-01-30T10:00:00Z | 2015-01-30 02:00 | PST | 2015-01-30 02:00 | 0 | Approved | 50
2015-01-30T10:15:00Z | 2015-01-30 02:15 | PST | 2015-01-30 02:15 | 0 | Approved | 50
2015-01-30T10:30:00Z | 2015-01-30 02:30 | PST | 2015-01-30 02:30 | 0 | Approved | 50
2015-01-30T10:45:00Z | 2015-01-30 02:45 | PST | 2015-01-30 02:45 | 0 | Approved | 50
2015-01-30T11:00:00Z | 2015-01-30 03:00 | PST | 2015-01-30 03:00 | 0 | Approved | 50
2015-01-30T11:15:00Z | 2015-01-30 03:15 | PST | 2015-01-30 03:15 | 0 | Approved | 50
2015-01-30T11:30:00Z | 2015-01-30 03:30 | PST | 2015-01-30 03:30 | 0 | Approved | 50
2015-01-30T11:45:00Z | 2015-01-30 03:45 | PST | 2015-01-30 03:45 | 0 | Approved | 50
2015-01-30T12:00:00Z | 2015-01-30 04:00 | PST | 2015-01-30 04:00 | 0 | Approved | 50
2015-01-30T12:15:00Z | 2015-01-30 04:15 | PST | 2015-01-30 04:15 | 0 | Approved | 50
2015-01-30T12:30:00Z | 2015-01-30 04:30 | PST | 2015-01-30 04:30 | 0 | Approved | 50
2015-01-30T12:45:00Z | 2015-01-30 04:45 | PST | 2015-01-30 04:45 | 0 | Approved | 50
2015-01-30T13:00:00Z | 2015-01-30 05:00 | PST | 2015-01-30 05:00 | 0 | Approved | 50
2015-01-30T13:15:00Z | 2015-01-30 05:15 | PST | 2015-01-30 05:15 | 0 | Approved | 50
2015-01-30T13:30:00Z | 2015-01-30 05:30 | PST | 2015-01-30 05:30 | 0 | Approved | 50
2015-01-30T13:45:00Z | 2015-01-30 05:45 | PST | 2015-01-30 05:45 | 0 | Approved | 50
2015-01-30T14:00:00Z | 2015-01-30 06:00 | PST | 2015-01-30 06:00 | 0 | Approved | 50
2015-01-30T14:15:00Z | 2015-01-30 06:15 | PST | 2015-01-30 06:15 | 0 | Approved | 50
2015-01-30T14:30:00Z | 2015-01-30 06:30 | PST | 2015-01-30 06:30 | 0 | Approved | 50
2015-01-30T14:45:00Z | 2015-01-30 06:45 | PST | 2015-01-30 06:45 | 0 | Approved | 50
2015-01-30T15:00:00Z | 2015-01-30 07:00 | PST | 2015-01-30 07:00 | 0 | Approved | 50
2015-01-30T15:15:00Z | 2015-01-30 07:15 | PST | 2015-01-30 07:15 | 0 | Approved | 50
2015-01-30T15:30:00Z | 2015-01-30 07:30 | PST | 2015-01-30 07:30 | 0 | Approved | 50
2015-01-30T15:45:00Z | 2015-01-30 07:45 | PST | 2015-01-30 07:45 | 0 | Approved | 50
2015-01-30T16:00:00Z | 2015-01-30 08:00 | PST | 2015-01-30 08:00 | 0 | Approved | 50
2015-01-30T16:15:00Z | 2015-01-30 08:15 | PST | 2015-01-30 08:15 | 0 | Approved | 50
2015-01-30T16:30:00Z | 2015-01-30 08:30 | PST | 2015-01-30 08:30 | 0 | Approved | 50
2015-01-30T16:45:00Z | 2015-01-30 08:45 | PST | 2015-01-30 08:45 | 0 | Approved | 50
2015-01-30T17:00:00Z | 2015-01-30 09:00 | PST | 2015-01-30 09:00 | 0 | Approved | 50
2015-01-30T17:15:00Z | 2015-01-30 09:15 | PST | 2015-01-30 09:15 | 0 | Approved | 50
2015-01-30T17:30:00Z | 2015-01-30 09:30 | PST | 2015-01-30 09:30 | 0 | Approved | 50
2015-01-30T17:45:00Z | 2015-01-30 09:45 | PST | 2015-01-30 09:45 | 0 | Approved | 50
2015-01-30T18:00:00Z | 2015-01-30 10:00 | PST | 2015-01-30 10:00 | 0 | Approved | 50
2015-01-30T18:15:00Z | 2015-01-30 10:15 | PST | 2015-01-30 10:15 | 0 | Approved | 50
2015-01-30T18:30:00Z | 2015-01-30 10:30 | PST | 2015-01-30 10:30 | 0 | Approved | 50
2015-01-30T18:45:00Z | 2015-01-30 10:45 | PST | 2015-01-30 10:45 | 0 | Approved | 50
2015-01-30T19:00:00Z | 2015-01-30 11:00 | PST | 2015-01-30 11:00 | 0 | Approved | 50
2015-01-30T19:15:00Z | 2015-01-30 11:15 | PST | 2015-01-30 11:15 | 0 | Approved | 50
2015-01-30T19:30:00Z | 2015-01-30 11:30 | PST | 2015-01-30 11:30 | 0 | Approved | 50
2015-01-30T19:45:00Z | 2015-01-30 11:45 | PST | 2015-01-30 11:45 | 0 | Approved | 50
2015-01-30T20:00:00Z | 2015-01-30 12:00 | PST | 2015-01-30 12:00 | 0 | Approved | 50
2015-01-30T20:15:00Z | 2015-01-30 12:15 | PST | 2015-01-30 12:15 | 0 | Approved | 50
2015-01-30T20:30:00Z | 2015-01-30 12:30 | PST | 2015-01-30 12:30 | 0 | Approved | 50
2015-01-30T20:45:00Z | 2015-01-30 12:45 | PST | 2015-01-30 12:45 | 0 | Approved | 50
2015-01-30T21:00:00Z | 2015-01-30 13:00 | PST | 2015-01-30 13:00 | 0 | Approved | 50
2015-01-30T21:15:00Z | 2015-01-30 13:15 | PST | 2015-01-30 13:15 | 0 | Approved | 50
2015-01-30T21:30:00Z | 2015-01-30 13:30 | PST | 2015-01-30 13:30 | 0 | Approved | 50
2015-01-30T21:45:00Z | 2015-01-30 13:45 | PST | 2015-01-30 13:45 | 0 | Approved | 50
2015-01-30T22:00:00Z | 2015-01-30 14:00 | PST | 2015-01-30 14:00 | 0 | Approved | 50
2015-01-30T22:15:00Z | 2015-01-30 14:15 | PST | 2015-01-30 14:15 | 0 | Approved | 50
2015-01-30T22:30:00Z | 2015-01-30 14:30 | PST | 2015-01-30 14:30 | 0 | Approved | 50
2015-01-30T22:45:00Z | 2015-01-30 14:45 | PST | 2015-01-30 14:45 | 0 | Approved | 50
2015-01-30T23:00:00Z | 2015-01-30 15:00 | PST | 2015-01-30 15:00 | 0 | Approved | 50
2015-01-30T23:15:00Z | 2015-01-30 15:15 | PST | 2015-01-30 15:15 | 0 | Approved | 50
2015-01-30T23:30:00Z | 2015-01-30 15:30 | PST | 2015-01-30 15:30 | 0 | Approved | 50
2015-01-30T23:45:00Z | 2015-01-30 15:45 | PST | 2015-01-30 15:45 | 0 | Approved | 50
2015-01-31T00:00:00Z | 2015-01-30 16:00 | PST | 2015-01-30 16:00 | 0 | Approved | 50
2015-01-31T00:15:00Z | 2015-01-30 16:15 | PST | 2015-01-30 16:15 | 0 | Approved | 50
2015-01-31T00:30:00Z | 2015-01-30 16:30 | PST | 2015-01-30 16:30 | 0 | Approved | 50
2015-01-31T00:45:00Z | 2015-01-30 16:45 | PST | 2015-01-30 16:45 | 0 | Approved | 50
2015-01-31T01:00:00Z | 2015-01-30 17:00 | PST | 2015-01-30 17:00 | 0 | Approved | 50
2015-01-31T01:15:00Z | 2015-01-30 17:15 | PST | 2015-01-30 17:15 | 0 | Approved | 50
2015-01-31T01:30:00Z | 2015-01-30 17:30 | PST | 2015-01-30 17:30 | 0 | Approved | 50
2015-01-31T01:45:00Z | 2015-01-30 17:45 | PST | 2015-01-30 17:45 | 0 | Approved | 50
2015-01-31T02:00:00Z | 2015-01-30 18:00 | PST | 2015-01-30 18:00 | 0 | Approved | 50
2015-01-31T02:15:00Z | 2015-01-30 18:15 | PST | 2015-01-30 18:15 | 0 | Approved | 50
2015-01-31T02:30:00Z | 2015-01-30 18:30 | PST | 2015-01-30 18:30 | 0 | Approved | 50
2015-01-31T02:45:00Z | 2015-01-30 18:45 | PST | 2015-01-30 18:45 | 0 | Approved | 50
2015-01-31T03:00:00Z | 2015-01-30 19:00 | PST | 2015-01-30 19:00 | 0 | Approved | 50
2015-01-31T03:15:00Z | 2015-01-30 19:15 | PST | 2015-01-30 19:15 | 0 | Approved | 50
2015-01-31T03:30:00Z | 2015-01-30 19:30 | PST | 2015-01-30 19:30 | 0 | Approved | 50
2015-01-31T03:45:00Z | 2015-01-30 19:45 | PST | 2015-01-30 19:45 | 0 | Approved | 50
2015-01-31T04:00:00Z | 2015-01-30 20:00 | PST | 2015-01-30 20:00 | 0 | Approved | 50
2015-01-31T04:15:00Z | 2015-01-30 20:15 | PST | 2015-01-30 20:15 | 0 | Approved | 50
2015-01-31T04:30:00Z | 2015-01-30 20:30 | PST | 2015-01-30 20:30 | 0 | Approved | 50
2015-01-31T04:45:00Z | 2015-01-30 20:45 | PST | 2015-01-30 20:45 | 0 | Approved | 50
2015-01-31T05:00:00Z | 2015-01-30 21:00 | PST | 2015-01-30 21:00 | 0 | Approved | 50
2015-01-31T05:15:00Z | 2015-01-30 21:15 | PST | 2015-01-30 21:15 | 0 | Approved | 50
2015-01-31T05:30:00Z | 2015-01-30 21:30 | PST | 2015-01-30 21:30 | 0 | Approved | 50
2015-01-31T05:45:00Z | 2015-01-30 21:45 | PST | 2015-01-30 21:45 | 0 | Approved | 50
2015-01-31T06:00:00Z | 2015-01-30 22:00 | PST | 2015-01-30 22:00 | 0 | Approved | 50
2015-01-31T06:15:00Z | 2015-01-30 22:15 | PST | 2015-01-30 22:15 | 0 | Approved | 50
2015-01-31T06:30:00Z | 2015-01-30 22:30 | PST | 2015-01-30 22:30 | 0 | Approved | 50
2015-01-31T06:45:00Z | 2015-01-30 22:45 | PST | 2015-01-30 22:45 | 0 | Approved | 50
2015-01-31T07:00:00Z | 2015-01-30 23:00 | PST | 2015-01-30 23:00 | 0 | Approved | 50
2015-01-31T07:15:00Z | 2015-01-30 23:15 | PST | 2015-01-30 23:15 | 0 | Approved | 50
2015-01-31T07:30:00Z | 2015-01-30 23:30 | PST | 2015-01-30 23:30 | 0 | Approved | 50
2015-01-31T07:45:00Z | 2015-01-30 23:45 | PST | 2015-01-30 23:45 | 0 | Approved | 50
2015-01-31T08:00:00Z | 2015-01-31 | PST | 2015-01-31 | 0 | Approved | 50
2015-01-31T08:15:00Z | 2015-01-31 00:15 | PST | 2015-01-31 00:15 | 0 | Approved | 50
2015-01-31T08:30:00Z | 2015-01-31 00:30 | PST | 2015-01-31 00:30 | 0 | Approved | 50
2015-01-31T08:45:00Z | 2015-01-31 00:45 | PST | 2015-01-31 00:45 | 0 | Approved | 50
2015-01-31T09:00:00Z | 2015-01-31 01:00 | PST | 2015-01-31 01:00 | 0 | Approved | 50
2015-01-31T09:15:00Z | 2015-01-31 01:15 | PST | 2015-01-31 01:15 | 0 | Approved | 50
2015-01-31T09:30:00Z | 2015-01-31 01:30 | PST | 2015-01-31 01:30 | 0 | Approved | 50
2015-01-31T09:45:00Z | 2015-01-31 01:45 | PST | 2015-01-31 01:45 | 0 | Approved | 50
2015-01-31T10:00:00Z | 2015-01-31 02:00 | PST | 2015-01-31 02:00 | 0 | Approved | 50
2015-01-31T10:15:00Z | 2015-01-31 02:15 | PST | 2015-01-31 02:15 | 0 | Approved | 50
2015-01-31T10:30:00Z | 2015-01-31 02:30 | PST | 2015-01-31 02:30 | 0 | Approved | 50
2015-01-31T10:45:00Z | 2015-01-31 02:45 | PST | 2015-01-31 02:45 | 0 | Approved | 50
2015-01-31T11:00:00Z | 2015-01-31 03:00 | PST | 2015-01-31 03:00 | 0 | Approved | 50
2015-01-31T11:15:00Z | 2015-01-31 03:15 | PST | 2015-01-31 03:15 | 0 | Approved | 50
2015-01-31T11:30:00Z | 2015-01-31 03:30 | PST | 2015-01-31 03:30 | 0 | Approved | 50
2015-01-31T11:45:00Z | 2015-01-31 03:45 | PST | 2015-01-31 03:45 | 0 | Approved | 50
2015-01-31T12:00:00Z | 2015-01-31 04:00 | PST | 2015-01-31 04:00 | 0 | Approved | 50
2015-01-31T12:15:00Z | 2015-01-31 04:15 | PST | 2015-01-31 04:15 | 0 | Approved | 50
2015-01-31T12:30:00Z | 2015-01-31 04:30 | PST | 2015-01-31 04:30 | 0 | Approved | 50
2015-01-31T12:45:00Z | 2015-01-31 04:45 | PST | 2015-01-31 04:45 | 0 | Approved | 50
2015-01-31T13:00:00Z | 2015-01-31 05:00 | PST | 2015-01-31 05:00 | 0 | Approved | 50
2015-01-31T13:15:00Z | 2015-01-31 05:15 | PST | 2015-01-31 05:15 | 0 | Approved | 50
2015-01-31T13:30:00Z | 2015-01-31 05:30 | PST | 2015-01-31 05:30 | 0 | Approved | 50
2015-01-31T13:45:00Z | 2015-01-31 05:45 | PST | 2015-01-31 05:45 | 0 | Approved | 50
2015-01-31T14:00:00Z | 2015-01-31 06:00 | PST | 2015-01-31 06:00 | 0 | Approved | 50
2015-01-31T14:15:00Z | 2015-01-31 06:15 | PST | 2015-01-31 06:15 | 0 | Approved | 50
2015-01-31T14:30:00Z | 2015-01-31 06:30 | PST | 2015-01-31 06:30 | 0 | Approved | 50
2015-01-31T14:45:00Z | 2015-01-31 06:45 | PST | 2015-01-31 06:45 | 0 | Approved | 50
2015-01-31T15:00:00Z | 2015-01-31 07:00 | PST | 2015-01-31 07:00 | 0 | Approved | 50
2015-01-31T15:15:00Z | 2015-01-31 07:15 | PST | 2015-01-31 07:15 | 0 | Approved | 50
2015-01-31T15:30:00Z | 2015-01-31 07:30 | PST | 2015-01-31 07:30 | 0 | Approved | 50
2015-01-31T15:45:00Z | 2015-01-31 07:45 | PST | 2015-01-31 07:45 | 0 | Approved | 50
2015-01-31T16:00:00Z | 2015-01-31 08:00 | PST | 2015-01-31 08:00 | 0 | Approved | 50
2015-01-31T16:15:00Z | 2015-01-31 08:15 | PST | 2015-01-31 08:15 | 0 | Approved | 50
2015-01-31T16:30:00Z | 2015-01-31 08:30 | PST | 2015-01-31 08:30 | 0 | Approved | 50
2015-01-31T16:45:00Z | 2015-01-31 08:45 | PST | 2015-01-31 08:45 | 0 | Approved | 50
2015-01-31T17:00:00Z | 2015-01-31 09:00 | PST | 2015-01-31 09:00 | 0 | Approved | 50
2015-01-31T17:15:00Z | 2015-01-31 09:15 | PST | 2015-01-31 09:15 | 0 | Approved | 50
2015-01-31T17:30:00Z | 2015-01-31 09:30 | PST | 2015-01-31 09:30 | 0 | Approved | 50
2015-01-31T17:45:00Z | 2015-01-31 09:45 | PST | 2015-01-31 09:45 | 0 | Approved | 50
2015-01-31T18:00:00Z | 2015-01-31 10:00 | PST | 2015-01-31 10:00 | 0 | Approved | 50
2015-01-31T18:15:00Z | 2015-01-31 10:15 | PST | 2015-01-31 10:15 | 0 | Approved | 50
2015-01-31T18:30:00Z | 2015-01-31 10:30 | PST | 2015-01-31 10:30 | 0 | Approved | 50
2015-01-31T18:45:00Z | 2015-01-31 10:45 | PST | 2015-01-31 10:45 | 0 | Approved | 50
2015-01-31T19:00:00Z | 2015-01-31 11:00 | PST | 2015-01-31 11:00 | 0 | Approved | 50
2015-01-31T19:15:00Z | 2015-01-31 11:15 | PST | 2015-01-31 11:15 | 0 | Approved | 50
2015-01-31T19:30:00Z | 2015-01-31 11:30 | PST | 2015-01-31 11:30 | 0 | Approved | 50
2015-01-31T19:45:00Z | 2015-01-31 11:45 | PST | 2015-01-31 11:45 | 0 | Approved | 50
2015-01-31T20:00:00Z | 2015-01-31 12:00 | PST | 2015-01-31 12:00 | 0 | Approved | 50
2015-01-31T20:15:00Z | 2015-01-31 12:15 | PST | 2015-01-31 12:15 | 0 | Approved | 50
2015-01-31T20:30:00Z | 2015-01-31 12:30 | PST | 2015-01-31 12:30 | 0 | Approved | 50
2015-01-31T20:45:00Z | 2015-01-31 12:45 | PST | 2015-01-31 12:45 | 0 | Approved | 50
2015-01-31T21:00:00Z | 2015-01-31 13:00 | PST | 2015-01-31 13:00 | 0 | Approved | 50
2015-01-31T21:15:00Z | 2015-01-31 13:15 | PST | 2015-01-31 13:15 | 0 | Approved | 50
2015-01-31T21:30:00Z | 2015-01-31 13:30 | PST | 2015-01-31 13:30 | 0 | Approved | 50
2015-01-31T21:45:00Z | 2015-01-31 13:45 | PST | 2015-01-31 13:45 | 0 | Approved | 50
2015-01-31T22:00:00Z | 2015-01-31 14:00 | PST | 2015-01-31 14:00 | 0 | Approved | 50
2015-01-31T22:15:00Z | 2015-01-31 14:15 | PST | 2015-01-31 14:15 | 0 | Approved | 50
2015-01-31T22:30:00Z | 2015-01-31 14:30 | PST | 2015-01-31 14:30 | 0 | Approved | 50
2015-01-31T22:45:00Z | 2015-01-31 14:45 | PST | 2015-01-31 14:45 | 0 | Approved | 50
2015-01-31T23:00:00Z | 2015-01-31 15:00 | PST | 2015-01-31 15:00 | 0 | Approved | 50
2015-01-31T23:15:00Z | 2015-01-31 15:15 | PST | 2015-01-31 15:15 | 0 | Approved | 50
2015-01-31T23:30:00Z | 2015-01-31 15:30 | PST | 2015-01-31 15:30 | 0 | Approved | 50
2015-01-31T23:45:00Z | 2015-01-31 15:45 | PST | 2015-01-31 15:45 | 0 | Approved | 50
2015-02-01T00:00:00Z | 2015-01-31 16:00 | PST | 2015-01-31 16:00 | 0 | Approved | 50
2015-02-01T00:15:00Z | 2015-01-31 16:15 | PST | 2015-01-31 16:15 | 0 | Approved | 50
2015-02-01T00:30:00Z | 2015-01-31 16:30 | PST | 2015-01-31 16:30 | 0 | Approved | 50
2015-02-01T00:45:00Z | 2015-01-31 16:45 | PST | 2015-01-31 16:45 | 0 | Approved | 50
2015-02-01T01:00:00Z | 2015-01-31 17:00 | PST | 2015-01-31 17:00 | 0 | Approved | 50
2015-02-01T01:15:00Z | 2015-01-31 17:15 | PST | 2015-01-31 17:15 | 0 | Approved | 50
2015-02-01T01:30:00Z | 2015-01-31 17:30 | PST | 2015-01-31 17:30 | 0 | Approved | 50
2015-02-01T01:45:00Z | 2015-01-31 17:45 | PST | 2015-01-31 17:45 | 0 | Approved | 50
2015-02-01T02:00:00Z | 2015-01-31 18:00 | PST | 2015-01-31 18:00 | 0 | Approved | 50
2015-02-01T02:15:00Z | 2015-01-31 18:15 | PST | 2015-01-31 18:15 | 0 | Approved | 50
2015-02-01T02:30:00Z | 2015-01-31 18:30 | PST | 2015-01-31 18:30 | 0 | Approved | 50
2015-02-01T02:45:00Z | 2015-01-31 18:45 | PST | 2015-01-31 18:45 | 0 | Approved | 50
2015-02-01T03:00:00Z | 2015-01-31 19:00 | PST | 2015-01-31 19:00 | 0 | Approved | 50
2015-02-01T03:15:00Z | 2015-01-31 19:15 | PST | 2015-01-31 19:15 | 0 | Approved | 50
2015-02-01T03:30:00Z | 2015-01-31 19:30 | PST | 2015-01-31 19:30 | 0 | Approved | 50
2015-02-01T03:45:00Z | 2015-01-31 19:45 | PST | 2015-01-31 19:45 | 0 | Approved | 50
2015-02-01T04:00:00Z | 2015-01-31 20:00 | PST | 2015-01-31 20:00 | 0 | Approved | 50
2015-02-01T04:15:00Z | 2015-01-31 20:15 | PST | 2015-01-31 20:15 | 0 | Approved | 50
2015-02-01T04:30:00Z | 2015-01-31 20:30 | PST | 2015-01-31 20:30 | 0 | Approved | 50
2015-02-01T04:45:00Z | 2015-01-31 20:45 | PST | 2015-01-31 20:45 | 0 | Approved | 50
2015-02-01T05:00:00Z | 2015-01-31 21:00 | PST | 2015-01-31 21:00 | 0 | Approved | 50
2015-02-01T05:15:00Z | 2015-01-31 21:15 | PST | 2015-01-31 21:15 | 0 | Approved | 50
2015-02-01T05:30:00Z | 2015-01-31 21:30 | PST | 2015-01-31 21:30 | 0 | Approved | 50
2015-02-01T05:45:00Z | 2015-01-31 21:45 | PST | 2015-01-31 21:45 | 0 | Approved | 50
2015-02-01T06:00:00Z | 2015-01-31 22:00 | PST | 2015-01-31 22:00 | 0 | Approved | 50
2015-02-01T06:15:00Z | 2015-01-31 22:15 | PST | 2015-01-31 22:15 | 0 | Approved | 50
2015-02-01T06:30:00Z | 2015-01-31 22:30 | PST | 2015-01-31 22:30 | 0 | Approved | 50
2015-02-01T06:45:00Z | 2015-01-31 22:45 | PST | 2015-01-31 22:45 | 0 | Approved | 50
2015-02-01T07:00:00Z | 2015-01-31 23:00 | PST | 2015-01-31 23:00 | 0 | Approved | 50
2015-02-01T07:15:00Z | 2015-01-31 23:15 | PST | 2015-01-31 23:15 | 0 | Approved | 50
2015-02-01T07:30:00Z | 2015-01-31 23:30 | PST | 2015-01-31 23:30 | 0 | Approved | 50
2015-02-01T07:45:00Z | 2015-01-31 23:45 | PST | 2015-01-31 23:45 | 0 | Approved | 50
2015-02-01T08:00:00Z | 2015-02-01 | PST | 2015-02-01 | 0 | Approved | 50
2015-02-01T08:15:00Z | 2015-02-01 00:15 | PST | 2015-02-01 00:15 | 0 | Approved | 50
2015-02-01T08:30:00Z | 2015-02-01 00:30 | PST | 2015-02-01 00:30 | 0 | Approved | 50
2015-02-01T08:45:00Z | 2015-02-01 00:45 | PST | 2015-02-01 00:45 | 0 | Approved | 50
2015-02-01T09:00:00Z | 2015-02-01 01:00 | PST | 2015-02-01 01:00 | 0 | Approved | 50
2015-02-01T09:15:00Z | 2015-02-01 01:15 | PST | 2015-02-01 01:15 | 0 | Approved | 50
2015-02-01T09:30:00Z | 2015-02-01 01:30 | PST | 2015-02-01 01:30 | 0 | Approved | 50
2015-02-01T09:45:00Z | 2015-02-01 01:45 | PST | 2015-02-01 01:45 | 0 | Approved | 50
2015-02-01T10:00:00Z | 2015-02-01 02:00 | PST | 2015-02-01 02:00 | 0 | Approved | 50
2015-02-01T10:15:00Z | 2015-02-01 02:15 | PST | 2015-02-01 02:15 | 0 | Approved | 50
2015-02-01T10:30:00Z | 2015-02-01 02:30 | PST | 2015-02-01 02:30 | 0 | Approved | 50
2015-02-01T10:45:00Z | 2015-02-01 02:45 | PST | 2015-02-01 02:45 | 0 | Approved | 50
2015-02-01T11:00:00Z | 2015-02-01 03:00 | PST | 2015-02-01 03:00 | 0 | Approved | 50
2015-02-01T11:15:00Z | 2015-02-01 03:15 | PST | 2015-02-01 03:15 | 0 | Approved | 50
2015-02-01T11:30:00Z | 2015-02-01 03:30 | PST | 2015-02-01 03:30 | 0 | Approved | 50
2015-02-01T11:45:00Z | 2015-02-01 03:45 | PST | 2015-02-01 03:45 | 0 | Approved | 50
2015-02-01T12:00:00Z | 2015-02-01 04:00 | PST | 2015-02-01 04:00 | 0 | Approved | 50
2015-02-01T12:15:00Z | 2015-02-01 04:15 | PST | 2015-02-01 04:15 | 0 | Approved | 50
2015-02-01T12:30:00Z | 2015-02-01 04:30 | PST | 2015-02-01 04:30 | 0 | Approved | 50
2015-02-01T12:45:00Z | 2015-02-01 04:45 | PST | 2015-02-01 04:45 | 0 | Approved | 50
2015-02-01T13:00:00Z | 2015-02-01 05:00 | PST | 2015-02-01 05:00 | 0 | Approved | 50
2015-02-01T13:15:00Z | 2015-02-01 05:15 | PST | 2015-02-01 05:15 | 0 | Approved | 50
2015-02-01T13:30:00Z | 2015-02-01 05:30 | PST | 2015-02-01 05:30 | 0 | Approved | 50
2015-02-01T13:45:00Z | 2015-02-01 05:45 | PST | 2015-02-01 05:45 | 0 | Approved | 50
2015-02-01T14:00:00Z | 2015-02-01 06:00 | PST | 2015-02-01 06:00 | 0 | Approved | 50
2015-02-01T14:15:00Z | 2015-02-01 06:15 | PST | 2015-02-01 06:15 | 0 | Approved | 50
2015-02-01T14:30:00Z | 2015-02-01 06:30 | PST | 2015-02-01 06:30 | 0 | Approved | 50
2015-02-01T14:45:00Z | 2015-02-01 06:45 | PST | 2015-02-01 06:45 | 0 | Approved | 50
2015-02-01T15:00:00Z | 2015-02-01 07:00 | PST | 2015-02-01 07:00 | 0 | Approved | 50
2015-02-01T15:15:00Z | 2015-02-01 07:15 | PST | 2015-02-01 07:15 | 0 | Approved | 50
2015-02-01T15:30:00Z | 2015-02-01 07:30 | PST | 2015-02-01 07:30 | 0 | Approved | 50
2015-02-01T15:45:00Z | 2015-02-01 07:45 | PST | 2015-02-01 07:45 | 0 | Approved | 50
2015-02-01T16:00:00Z | 2015-02-01 08:00 | PST | 2015-02-01 08:00 | 0 | Approved | 50
2015-02-01T16:15:00Z | 2015-02-01 08:15 | PST | 2015-02-01 08:15 | 0 | Approved | 50
2015-02-01T16:30:00Z | 2015-02-01 08:30 | PST | 2015-02-01 08:30 | 0 | Approved | 50
2015-02-01T16:45:00Z | 2015-02-01 08:45 | PST | 2015-02-01 08:45 | 0 | Approved | 50
2015-02-01T17:00:00Z | 2015-02-01 09:00 | PST | 2015-02-01 09:00 | 0 | Approved | 50
2015-02-01T17:15:00Z | 2015-02-01 09:15 | PST | 2015-02-01 09:15 | 0 | Approved | 50
2015-02-01T17:30:00Z | 2015-02-01 09:30 | PST | 2015-02-01 09:30 | 0 | Approved | 50
2015-02-01T17:45:00Z | 2015-02-01 09:45 | PST | 2015-02-01 09:45 | 0 | Approved | 50
2015-02-01T18:00:00Z | 2015-02-01 10:00 | PST | 2015-02-01 10:00 | 0 | Approved | 50
2015-02-01T18:15:00Z | 2015-02-01 10:15 | PST | 2015-02-01 10:15 | 0 | Approved | 50
2015-02-01T18:30:00Z | 2015-02-01 10:30 | PST | 2015-02-01 10:30 | 0 | Approved | 50
2015-02-01T18:45:00Z | 2015-02-01 10:45 | PST | 2015-02-01 10:45 | 0 | Approved | 50
2015-02-01T19:00:00Z | 2015-02-01 11:00 | PST | 2015-02-01 11:00 | 0 | Approved | 50
2015-02-01T19:15:00Z | 2015-02-01 11:15 | PST | 2015-02-01 11:15 | 0 | Approved | 50
2015-02-01T19:30:00Z | 2015-02-01 11:30 | PST | 2015-02-01 11:30 | 0 | Approved | 50
2015-02-01T19:45:00Z | 2015-02-01 11:45 | PST | 2015-02-01 11:45 | 0 | Approved | 50
2015-02-01T20:00:00Z | 2015-02-01 12:00 | PST | 2015-02-01 12:00 | 0 | Approved | 50
2015-02-01T20:15:00Z | 2015-02-01 12:15 | PST | 2015-02-01 12:15 | 0 | Approved | 50
2015-02-01T20:30:00Z | 2015-02-01 12:30 | PST | 2015-02-01 12:30 | 0 | Approved | 50
2015-02-01T20:45:00Z | 2015-02-01 12:45 | PST | 2015-02-01 12:45 | 0 | Approved | 50
2015-02-01T21:00:00Z | 2015-02-01 13:00 | PST | 2015-02-01 13:00 | 0 | Approved | 50
2015-02-01T21:15:00Z | 2015-02-01 13:15 | PST | 2015-02-01 13:15 | 0 | Approved | 50
2015-02-01T21:30:00Z | 2015-02-01 13:30 | PST | 2015-02-01 13:30 | 0 | Approved | 50
2015-02-01T21:45:00Z | 2015-02-01 13:45 | PST | 2015-02-01 13:45 | 0 | Approved | 50
2015-02-01T22:00:00Z | 2015-02-01 14:00 | PST | 2015-02-01 14:00 | 0 | Approved | 50
2015-02-01T22:15:00Z | 2015-02-01 14:15 | PST | 2015-02-01 14:15 | 0 | Approved | 50
2015-02-01T22:30:00Z | 2015-02-01 14:30 | PST | 2015-02-01 14:30 | 0 | Approved | 50
2015-02-01T22:45:00Z | 2015-02-01 14:45 | PST | 2015-02-01 14:45 | 0 | Approved | 50
2015-02-01T23:00:00Z | 2015-02-01 15:00 | PST | 2015-02-01 15:00 | 0 | Approved | 50
2015-02-01T23:15:00Z | 2015-02-01 15:15 | PST | 2015-02-01 15:15 | 0 | Approved | 50
2015-02-01T23:30:00Z | 2015-02-01 15:30 | PST | 2015-02-01 15:30 | 0 | Approved | 50
2015-02-01T23:45:00Z | 2015-02-01 15:45 | PST | 2015-02-01 15:45 | 0 | Approved | 50
2015-02-02T00:00:00Z | 2015-02-01 16:00 | PST | 2015-02-01 16:00 | 0 | Approved | 50
2015-02-02T00:15:00Z | 2015-02-01 16:15 | PST | 2015-02-01 16:15 | 0 | Approved | 50
2015-02-02T00:30:00Z | 2015-02-01 16:30 | PST | 2015-02-01 16:30 | 0 | Approved | 50
2015-02-02T00:45:00Z | 2015-02-01 16:45 | PST | 2015-02-01 16:45 | 0 | Approved | 50
2015-02-02T01:00:00Z | 2015-02-01 17:00 | PST | 2015-02-01 17:00 | 0 | Approved | 50
2015-02-02T01:15:00Z | 2015-02-01 17:15 | PST | 2015-02-01 17:15 | 0 | Approved | 50
2015-02-02T01:30:00Z | 2015-02-01 17:30 | PST | 2015-02-01 17:30 | 0 | Approved | 50
2015-02-02T01:45:00Z | 2015-02-01 17:45 | PST | 2015-02-01 17:45 | 0 | Approved | 50
2015-02-02T02:00:00Z | 2015-02-01 18:00 | PST | 2015-02-01 18:00 | 0 | Approved | 50
2015-02-02T02:15:00Z | 2015-02-01 18:15 | PST | 2015-02-01 18:15 | 0 | Approved | 50
2015-02-02T02:30:00Z | 2015-02-01 18:30 | PST | 2015-02-01 18:30 | 0 | Approved | 50
2015-02-02T02:45:00Z | 2015-02-01 18:45 | PST | 2015-02-01 18:45 | 0 | Approved | 50
2015-02-02T03:00:00Z | 2015-02-01 19:00 | PST | 2015-02-01 19:00 | 0 | Approved | 50
2015-02-02T03:15:00Z | 2015-02-01 19:15 | PST | 2015-02-01 19:15 | 0 | Approved | 50
2015-02-02T03:30:00Z | 2015-02-01 19:30 | PST | 2015-02-01 19:30 | 0 | Approved | 50
2015-02-02T03:45:00Z | 2015-02-01 19:45 | PST | 2015-02-01 19:45 | 0 | Approved | 50
2015-02-02T04:00:00Z | 2015-02-01 20:00 | PST | 2015-02-01 20:00 | 0 | Approved | 50
2015-02-02T04:15:00Z | 2015-02-01 20:15 | PST | 2015-02-01 20:15 | 0 | Approved | 50
2015-02-02T04:30:00Z | 2015-02-01 20:30 | PST | 2015-02-01 20:30 | 0 | Approved | 50
2015-02-02T04:45:00Z | 2015-02-01 20:45 | PST | 2015-02-01 20:45 | 0 | Approved | 50
2015-02-02T05:00:00Z | 2015-02-01 21:00 | PST | 2015-02-01 21:00 | 0 | Approved | 50
2015-02-02T05:15:00Z | 2015-02-01 21:15 | PST | 2015-02-01 21:15 | 0 | Approved | 50
2015-02-02T05:30:00Z | 2015-02-01 21:30 | PST | 2015-02-01 21:30 | 0 | Approved | 50
2015-02-02T05:45:00Z | 2015-02-01 21:45 | PST | 2015-02-01 21:45 | 0 | Approved | 50
2015-02-02T06:00:00Z | 2015-02-01 22:00 | PST | 2015-02-01 22:00 | 0 | Approved | 50
2015-02-02T06:15:00Z | 2015-02-01 22:15 | PST | 2015-02-01 22:15 | 0 | Approved | 50
2015-02-02T06:30:00Z | 2015-02-01 22:30 | PST | 2015-02-01 22:30 | 0 | Approved | 50
2015-02-02T06:45:00Z | 2015-02-01 22:45 | PST | 2015-02-01 22:45 | 0 | Approved | 50
2015-02-02T07:00:00Z | 2015-02-01 23:00 | PST | 2015-02-01 23:00 | 0 | Approved | 50
2015-02-02T07:15:00Z | 2015-02-01 23:15 | PST | 2015-02-01 23:15 | 0 | Approved | 50
2015-02-02T07:30:00Z | 2015-02-01 23:30 | PST | 2015-02-01 23:30 | 0 | Approved | 50
2015-02-02T07:45:00Z | 2015-02-01 23:45 | PST | 2015-02-01 23:45 | 0 | Approved | 50
2015-02-02T08:00:00Z | 2015-02-02 | PST | 2015-02-02 | 0 | Approved | 50
2015-02-02T08:15:00Z | 2015-02-02 00:15 | PST | 2015-02-02 00:15 | 0 | Approved | 50
2015-02-02T08:30:00Z | 2015-02-02 00:30 | PST | 2015-02-02 00:30 | 0 | Approved | 50
2015-02-02T08:45:00Z | 2015-02-02 00:45 | PST | 2015-02-02 00:45 | 0 | Approved | 50
2015-02-02T09:00:00Z | 2015-02-02 01:00 | PST | 2015-02-02 01:00 | 0 | Approved | 50
2015-02-02T09:15:00Z | 2015-02-02 01:15 | PST | 2015-02-02 01:15 | 0 | Approved | 50
2015-02-02T09:30:00Z | 2015-02-02 01:30 | PST | 2015-02-02 01:30 | 0 | Approved | 50
2015-02-02T09:45:00Z | 2015-02-02 01:45 | PST | 2015-02-02 01:45 | 0 | Approved | 50
2015-02-02T10:00:00Z | 2015-02-02 02:00 | PST | 2015-02-02 02:00 | 0 | Approved | 50
2015-02-02T10:15:00Z | 2015-02-02 02:15 | PST | 2015-02-02 02:15 | 0 | Approved | 50
2015-02-02T10:30:00Z | 2015-02-02 02:30 | PST | 2015-02-02 02:30 | 0 | Approved | 50
2015-02-02T10:45:00Z | 2015-02-02 02:45 | PST | 2015-02-02 02:45 | 0 | Approved | 50
2015-02-02T11:00:00Z | 2015-02-02 03:00 | PST | 2015-02-02 03:00 | 0 | Approved | 50
2015-02-02T11:15:00Z | 2015-02-02 03:15 | PST | 2015-02-02 03:15 | 0 | Approved | 50
2015-02-02T11:30:00Z | 2015-02-02 03:30 | PST | 2015-02-02 03:30 | 0 | Approved | 50
2015-02-02T11:45:00Z | 2015-02-02 03:45 | PST | 2015-02-02 03:45 | 0 | Approved | 50
2015-02-02T12:00:00Z | 2015-02-02 04:00 | PST | 2015-02-02 04:00 | 0 | Approved | 50
2015-02-02T12:15:00Z | 2015-02-02 04:15 | PST | 2015-02-02 04:15 | 0 | Approved | 50
2015-02-02T12:30:00Z | 2015-02-02 04:30 | PST | 2015-02-02 04:30 | 0 | Approved | 50
2015-02-02T12:45:00Z | 2015-02-02 04:45 | PST | 2015-02-02 04:45 | 0 | Approved | 50
2015-02-02T13:00:00Z | 2015-02-02 05:00 | PST | 2015-02-02 05:00 | 0 | Approved | 50
2015-02-02T13:15:00Z | 2015-02-02 05:15 | PST | 2015-02-02 05:15 | 0 | Approved | 50
2015-02-02T13:30:00Z | 2015-02-02 05:30 | PST | 2015-02-02 05:30 | 0 | Approved | 50
2015-02-02T13:45:00Z | 2015-02-02 05:45 | PST | 2015-02-02 05:45 | 0 | Approved | 50
2015-02-02T14:00:00Z | 2015-02-02 06:00 | PST | 2015-02-02 06:00 | 0 | Approved | 50
2015-02-02T14:15:00Z | 2015-02-02 06:15 | PST | 2015-02-02 06:15 | 0 | Approved | 50
2015-02-02T14:30:00Z | 2015-02-02 06:30 | PST | 2015-02-02 06:30 | 0 | Approved | 50
2015-02-02T14:45:00Z | 2015-02-02 06:45 | PST | 2015-02-02 06:45 | 0 | Approved | 50
2015-02-02T15:00:00Z | 2015-02-02 07:00 | PST | 2015-02-02 07:00 | 0 | Approved | 50
2015-02-02T15:15:00Z | 2015-02-02 07:15 | PST | 2015-02-02 07:15 | 0 | Approved | 50
2015-02-02T15:30:00Z | 2015-02-02 07:30 | PST | 2015-02-02 07:30 | 0 | Approved | 50
2015-02-02T15:45:00Z | 2015-02-02 07:45 | PST | 2015-02-02 07:45 | 0 | Approved | 50
2015-02-02T16:00:00Z | 2015-02-02 08:00 | PST | 2015-02-02 08:00 | 0 | Approved | 50
2015-02-02T16:15:00Z | 2015-02-02 08:15 | PST | 2015-02-02 08:15 | 0 | Approved | 50
2015-02-02T16:30:00Z | 2015-02-02 08:30 | PST | 2015-02-02 08:30 | 0 | Approved | 50
2015-02-02T16:45:00Z | 2015-02-02 08:45 | PST | 2015-02-02 08:45 | 0 | Approved | 50
2015-02-02T17:00:00Z | 2015-02-02 09:00 | PST | 2015-02-02 09:00 | 0 | Approved | 50
2015-02-02T17:15:00Z | 2015-02-02 09:15 | PST | 2015-02-02 09:15 | 0 | Approved | 50
2015-02-02T17:30:00Z | 2015-02-02 09:30 | PST | 2015-02-02 09:30 | 0 | Approved | 50
2015-02-02T17:45:00Z | 2015-02-02 09:45 | PST | 2015-02-02 09:45 | 0 | Approved | 50
2015-02-02T18:00:00Z | 2015-02-02 10:00 | PST | 2015-02-02 10:00 | 0 | Approved | 50
2015-02-02T18:15:00Z | 2015-02-02 10:15 | PST | 2015-02-02 10:15 | 0 | Approved | 50
2015-02-02T18:30:00Z | 2015-02-02 10:30 | PST | 2015-02-02 10:30 | 0 | Approved | 50
2015-02-02T18:45:00Z | 2015-02-02 10:45 | PST | 2015-02-02 10:45 | 0 | Approved | 50
2015-02-02T19:00:00Z | 2015-02-02 11:00 | PST | 2015-02-02 11:00 | 0 | Approved | 50
2015-02-02T19:15:00Z | 2015-02-02 11:15 | PST | 2015-02-02 11:15 | 0 | Approved | 50
2015-02-02T19:30:00Z | 2015-02-02 11:30 | PST | 2015-02-02 11:30 | 0 | Approved | 50
2015-02-02T19:45:00Z | 2015-02-02 11:45 | PST | 2015-02-02 11:45 | 0 | Approved | 50
2015-02-02T20:00:00Z | 2015-02-02 12:00 | PST | 2015-02-02 12:00 | 0 | Approved | 50
2015-02-02T20:15:00Z | 2015-02-02 12:15 | PST | 2015-02-02 12:15 | 0 | Approved | 50
2015-02-02T20:30:00Z | 2015-02-02 12:30 | PST | 2015-02-02 12:30 | 0 | Approved | 50
2015-02-02T20:45:00Z | 2015-02-02 12:45 | PST | 2015-02-02 12:45 | 0 | Approved | 50
2015-02-02T21:00:00Z | 2015-02-02 13:00 | PST | 2015-02-02 13:00 | 0 | Approved | 50
2015-02-02T21:15:00Z | 2015-02-02 13:15 | PST | 2015-02-02 13:15 | 0 | Approved | 50
2015-02-02T21:30:00Z | 2015-02-02 13:30 | PST | 2015-02-02 13:30 | 0 | Approved | 50
2015-02-02T21:45:00Z | 2015-02-02 13:45 | PST | 2015-02-02 13:45 | 0 | Approved | 50
2015-02-02T22:00:00Z | 2015-02-02 14:00 | PST | 2015-02-02 14:00 | 0 | Approved | 50
2015-02-02T22:15:00Z | 2015-02-02 14:15 | PST | 2015-02-02 14:15 | 0 | Approved | 50
2015-02-02T22:30:00Z | 2015-02-02 14:30 | PST | 2015-02-02 14:30 | 0 | Approved | 50
2015-02-02T22:45:00Z | 2015-02-02 14:45 | PST | 2015-02-02 14:45 | 0 | Approved | 50
2015-02-02T23:00:00Z | 2015-02-02 15:00 | PST | 2015-02-02 15:00 | 0 | Approved | 50
2015-02-02T23:15:00Z | 2015-02-02 15:15 | PST | 2015-02-02 15:15 | 0 | Approved | 50
2015-02-02T23:30:00Z | 2015-02-02 15:30 | PST | 2015-02-02 15:30 | 0 | Approved | 50
2015-02-02T23:45:00Z | 2015-02-02 15:45 | PST | 2015-02-02 15:45 | 0 | Approved | 50
2015-02-03T00:00:00Z | 2015-02-02 16:00 | PST | 2015-02-02 16:00 | 0 | Approved | 50
2015-02-03T00:15:00Z | 2015-02-02 16:15 | PST | 2015-02-02 16:15 | 0 | Approved | 50
2015-02-03T00:30:00Z | 2015-02-02 16:30 | PST | 2015-02-02 16:30 | 0 | Approved | 50
2015-02-03T00:45:00Z | 2015-02-02 16:45 | PST | 2015-02-02 16:45 | 0 | Approved | 50
2015-02-03T01:00:00Z | 2015-02-02 17:00 | PST | 2015-02-02 17:00 | 0 | Approved | 50
2015-02-03T01:15:00Z | 2015-02-02 17:15 | PST | 2015-02-02 17:15 | 0 | Approved | 50
2015-02-03T01:30:00Z | 2015-02-02 17:30 | PST | 2015-02-02 17:30 | 0 | Approved | 50
2015-02-03T01:45:00Z | 2015-02-02 17:45 | PST | 2015-02-02 17:45 | 0 | Approved | 50
2015-02-03T02:00:00Z | 2015-02-02 18:00 | PST | 2015-02-02 18:00 | 0 | Approved | 50
2015-02-03T02:15:00Z | 2015-02-02 18:15 | PST | 2015-02-02 18:15 | 0 | Approved | 50
2015-02-03T02:30:00Z | 2015-02-02 18:30 | PST | 2015-02-02 18:30 | 0 | Approved | 50
2015-02-03T02:45:00Z | 2015-02-02 18:45 | PST | 2015-02-02 18:45 | 0 | Approved | 50
2015-02-03T03:00:00Z | 2015-02-02 19:00 | PST | 2015-02-02 19:00 | 0 | Approved | 50
2015-02-03T03:15:00Z | 2015-02-02 19:15 | PST | 2015-02-02 19:15 | 0 | Approved | 50
2015-02-03T03:30:00Z | 2015-02-02 19:30 | PST | 2015-02-02 19:30 | 0 | Approved | 50
2015-02-03T03:45:00Z | 2015-02-02 19:45 | PST | 2015-02-02 19:45 | 0 | Approved | 50
2015-02-03T04:00:00Z | 2015-02-02 20:00 | PST | 2015-02-02 20:00 | 0 | Approved | 50
2015-02-03T04:15:00Z | 2015-02-02 20:15 | PST | 2015-02-02 20:15 | 0 | Approved | 50
2015-02-03T04:30:00Z | 2015-02-02 20:30 | PST | 2015-02-02 20:30 | 0 | Approved | 50
2015-02-03T04:45:00Z | 2015-02-02 20:45 | PST | 2015-02-02 20:45 | 0 | Approved | 50
2015-02-03T05:00:00Z | 2015-02-02 21:00 | PST | 2015-02-02 21:00 | 0 | Approved | 50
2015-02-03T05:15:00Z | 2015-02-02 21:15 | PST | 2015-02-02 21:15 | 0 | Approved | 50
2015-02-03T05:30:00Z | 2015-02-02 21:30 | PST | 2015-02-02 21:30 | 0 | Approved | 50
2015-02-03T05:45:00Z | 2015-02-02 21:45 | PST | 2015-02-02 21:45 | 0 | Approved | 50
2015-02-03T06:00:00Z | 2015-02-02 22:00 | PST | 2015-02-02 22:00 | 0 | Approved | 50
2015-02-03T06:15:00Z | 2015-02-02 22:15 | PST | 2015-02-02 22:15 | 0 | Approved | 50
2015-02-03T06:30:00Z | 2015-02-02 22:30 | PST | 2015-02-02 22:30 | 0 | Approved | 50
2015-02-03T06:45:00Z | 2015-02-02 22:45 | PST | 2015-02-02 22:45 | 0 | Approved | 50
2015-02-03T07:00:00Z | 2015-02-02 23:00 | PST | 2015-02-02 23:00 | 0 | Approved | 50
2015-02-03T07:15:00Z | 2015-02-02 23:15 | PST | 2015-02-02 23:15 | 0 | Approved | 50
2015-02-03T07:30:00Z | 2015-02-02 23:30 | PST | 2015-02-02 23:30 | 0 | Approved | 50
2015-02-03T07:45:00Z | 2015-02-02 23:45 | PST | 2015-02-02 23:45 | 0 | Approved | 50
2015-02-03T08:00:00Z | 2015-02-03 | PST | 2015-02-03 | 0 | Approved | 50
2015-02-03T08:15:00Z | 2015-02-03 00:15 | PST | 2015-02-03 00:15 | 0 | Approved | 50
2015-02-03T08:30:00Z | 2015-02-03 00:30 | PST | 2015-02-03 00:30 | 0 | Approved | 50
2015-02-03T08:45:00Z | 2015-02-03 00:45 | PST | 2015-02-03 00:45 | 0 | Approved | 50
2015-02-03T09:00:00Z | 2015-02-03 01:00 | PST | 2015-02-03 01:00 | 0 | Approved | 50
2015-02-03T09:15:00Z | 2015-02-03 01:15 | PST | 2015-02-03 01:15 | 0 | Approved | 50
2015-02-03T09:30:00Z | 2015-02-03 01:30 | PST | 2015-02-03 01:30 | 0 | Approved | 50
2015-02-03T09:45:00Z | 2015-02-03 01:45 | PST | 2015-02-03 01:45 | 0 | Approved | 50
2015-02-03T10:00:00Z | 2015-02-03 02:00 | PST | 2015-02-03 02:00 | 0 | Approved | 50
2015-02-03T10:15:00Z | 2015-02-03 02:15 | PST | 2015-02-03 02:15 | 0 | Approved | 50
2015-02-03T10:30:00Z | 2015-02-03 02:30 | PST | 2015-02-03 02:30 | 0 | Approved | 50
2015-02-03T10:45:00Z | 2015-02-03 02:45 | PST | 2015-02-03 02:45 | 0 | Approved | 50
2015-02-03T11:00:00Z | 2015-02-03 03:00 | PST | 2015-02-03 03:00 | 0 | Approved | 50
2015-02-03T11:15:00Z | 2015-02-03 03:15 | PST | 2015-02-03 03:15 | 0 | Approved | 50
2015-02-03T11:30:00Z | 2015-02-03 03:30 | PST | 2015-02-03 03:30 | 0 | Approved | 50
2015-02-03T11:45:00Z | 2015-02-03 03:45 | PST | 2015-02-03 03:45 | 0 | Approved | 50
2015-02-03T12:00:00Z | 2015-02-03 04:00 | PST | 2015-02-03 04:00 | 0 | Approved | 50
2015-02-03T12:15:00Z | 2015-02-03 04:15 | PST | 2015-02-03 04:15 | 0 | Approved | 50
2015-02-03T12:30:00Z | 2015-02-03 04:30 | PST | 2015-02-03 04:30 | 0 | Approved | 50
2015-02-03T12:45:00Z | 2015-02-03 04:45 | PST | 2015-02-03 04:45 | 0 | Approved | 50
2015-02-03T13:00:00Z | 2015-02-03 05:00 | PST | 2015-02-03 05:00 | 0 | Approved | 50
2015-02-03T13:15:00Z | 2015-02-03 05:15 | PST | 2015-02-03 05:15 | 0 | Approved | 50
2015-02-03T13:30:00Z | 2015-02-03 05:30 | PST | 2015-02-03 05:30 | 0 | Approved | 50
2015-02-03T13:45:00Z | 2015-02-03 05:45 | PST | 2015-02-03 05:45 | 0 | Approved | 50
2015-02-03T14:00:00Z | 2015-02-03 06:00 | PST | 2015-02-03 06:00 | 0 | Approved | 50
2015-02-03T14:15:00Z | 2015-02-03 06:15 | PST | 2015-02-03 06:15 | 0 | Approved | 50
2015-02-03T14:30:00Z | 2015-02-03 06:30 | PST | 2015-02-03 06:30 | 0 | Approved | 50
2015-02-03T14:45:00Z | 2015-02-03 06:45 | PST | 2015-02-03 06:45 | 0 | Approved | 50
2015-02-03T15:00:00Z | 2015-02-03 07:00 | PST | 2015-02-03 07:00 | 0 | Approved | 50
2015-02-03T15:15:00Z | 2015-02-03 07:15 | PST | 2015-02-03 07:15 | 0 | Approved | 50
2015-02-03T15:30:00Z | 2015-02-03 07:30 | PST | 2015-02-03 07:30 | 0 | Approved | 50
2015-02-03T15:45:00Z | 2015-02-03 07:45 | PST | 2015-02-03 07:45 | 0 | Approved | 50
2015-02-03T16:00:00Z | 2015-02-03 08:00 | PST | 2015-02-03 08:00 | 0 | Approved | 50
2015-02-03T16:15:00Z | 2015-02-03 08:15 | PST | 2015-02-03 08:15 | 0 | Approved | 50
2015-02-03T16:30:00Z | 2015-02-03 08:30 | PST | 2015-02-03 08:30 | 0 | Approved | 50
2015-02-03T16:45:00Z | 2015-02-03 08:45 | PST | 2015-02-03 08:45 | 0 | Approved | 50
2015-02-03T17:00:00Z | 2015-02-03 09:00 | PST | 2015-02-03 09:00 | 0 | Approved | 50
2015-02-03T17:15:00Z | 2015-02-03 09:15 | PST | 2015-02-03 09:15 | 0 | Approved | 50
2015-02-03T17:30:00Z | 2015-02-03 09:30 | PST | 2015-02-03 09:30 | 0 | Approved | 50
2015-02-03T17:45:00Z | 2015-02-03 09:45 | PST | 2015-02-03 09:45 | 0 | Approved | 50
2015-02-03T18:00:00Z | 2015-02-03 10:00 | PST | 2015-02-03 10:00 | 0 | Approved | 50
2015-02-03T18:15:00Z | 2015-02-03 10:15 | PST | 2015-02-03 10:15 | 0 | Approved | 50
2015-02-03T18:30:00Z | 2015-02-03 10:30 | PST | 2015-02-03 10:30 | 0 | Approved | 50
2015-02-03T18:45:00Z | 2015-02-03 10:45 | PST | 2015-02-03 10:45 | 0 | Approved | 50
2015-02-03T19:00:00Z | 2015-02-03 11:00 | PST | 2015-02-03 11:00 | 0 | Approved | 50
2015-02-03T19:15:00Z | 2015-02-03 11:15 | PST | 2015-02-03 11:15 | 0 | Approved | 50
2015-02-03T19:30:00Z | 2015-02-03 11:30 | PST | 2015-02-03 11:30 | 0 | Approved | 50
2015-02-03T19:45:00Z | 2015-02-03 11:45 | PST | 2015-02-03 11:45 | 0 | Approved | 50
2015-02-03T20:00:00Z | 2015-02-03 12:00 | PST | 2015-02-03 12:00 | 0 | Approved | 50
2015-02-03T20:15:00Z | 2015-02-03 12:15 | PST | 2015-02-03 12:15 | 0 | Approved | 50
2015-02-03T20:30:00Z | 2015-02-03 12:30 | PST | 2015-02-03 12:30 | 0 | Approved | 50
2015-02-03T20:45:00Z | 2015-02-03 12:45 | PST | 2015-02-03 12:45 | 0 | Approved | 50
2015-02-03T21:00:00Z | 2015-02-03 13:00 | PST | 2015-02-03 13:00 | 0 | Approved | 50
2015-02-03T21:15:00Z | 2015-02-03 13:15 | PST | 2015-02-03 13:15 | 0 | Approved | 50
2015-02-03T21:30:00Z | 2015-02-03 13:30 | PST | 2015-02-03 13:30 | 0 | Approved | 50
2015-02-03T21:45:00Z | 2015-02-03 13:45 | PST | 2015-02-03 13:45 | 0 | Approved | 50
2015-02-03T22:00:00Z | 2015-02-03 14:00 | PST | 2015-02-03 14:00 | 0 | Approved | 50
2015-02-03T22:15:00Z | 2015-02-03 14:15 | PST | 2015-02-03 14:15 | 0 | Approved | 50
2015-02-03T22:30:00Z | 2015-02-03 14:30 | PST | 2015-02-03 14:30 | 0 | Approved | 50
2015-02-03T22:45:00Z | 2015-02-03 14:45 | PST | 2015-02-03 14:45 | 0 | Approved | 50
2015-02-03T23:00:00Z | 2015-02-03 15:00 | PST | 2015-02-03 15:00 | 0 | Approved | 50
2015-02-03T23:15:00Z | 2015-02-03 15:15 | PST | 2015-02-03 15:15 | 0 | Approved | 50
2015-02-03T23:30:00Z | 2015-02-03 15:30 | PST | 2015-02-03 15:30 | 0 | Approved | 50
2015-02-03T23:45:00Z | 2015-02-03 15:45 | PST | 2015-02-03 15:45 | 0 | Approved | 50
2015-02-04T00:00:00Z | 2015-02-03 16:00 | PST | 2015-02-03 16:00 | 0 | Approved | 50
2015-02-04T00:15:00Z | 2015-02-03 16:15 | PST | 2015-02-03 16:15 | 0 | Approved | 50
2015-02-04T00:30:00Z | 2015-02-03 16:30 | PST | 2015-02-03 16:30 | 0 | Approved | 50
2015-02-04T00:45:00Z | 2015-02-03 16:45 | PST | 2015-02-03 16:45 | 0 | Approved | 50
2015-02-04T01:00:00Z | 2015-02-03 17:00 | PST | 2015-02-03 17:00 | 0 | Approved | 50
2015-02-04T01:15:00Z | 2015-02-03 17:15 | PST | 2015-02-03 17:15 | 0 | Approved | 50
2015-02-04T01:30:00Z | 2015-02-03 17:30 | PST | 2015-02-03 17:30 | 0 | Approved | 50
2015-02-04T01:45:00Z | 2015-02-03 17:45 | PST | 2015-02-03 17:45 | 0 | Approved | 50
2015-02-04T02:00:00Z | 2015-02-03 18:00 | PST | 2015-02-03 18:00 | 0 | Approved | 50
2015-02-04T02:15:00Z | 2015-02-03 18:15 | PST | 2015-02-03 18:15 | 0 | Approved | 50
2015-02-04T02:30:00Z | 2015-02-03 18:30 | PST | 2015-02-03 18:30 | 0 | Approved | 50
2015-02-04T02:45:00Z | 2015-02-03 18:45 | PST | 2015-02-03 18:45 | 0 | Approved | 50
2015-02-04T03:00:00Z | 2015-02-03 19:00 | PST | 2015-02-03 19:00 | 0 | Approved | 50
2015-02-04T03:15:00Z | 2015-02-03 19:15 | PST | 2015-02-03 19:15 | 0 | Approved | 50
2015-02-04T03:30:00Z | 2015-02-03 19:30 | PST | 2015-02-03 19:30 | 0 | Approved | 50
2015-02-04T03:45:00Z | 2015-02-03 19:45 | PST | 2015-02-03 19:45 | 0 | Approved | 50
2015-02-04T04:00:00Z | 2015-02-03 20:00 | PST | 2015-02-03 20:00 | 0 | Approved | 50
2015-02-04T04:15:00Z | 2015-02-03 20:15 | PST | 2015-02-03 20:15 | 0 | Approved | 50
2015-02-04T04:30:00Z | 2015-02-03 20:30 | PST | 2015-02-03 20:30 | 0 | Approved | 50
2015-02-04T04:45:00Z | 2015-02-03 20:45 | PST | 2015-02-03 20:45 | 0 | Approved | 50
2015-02-04T05:00:00Z | 2015-02-03 21:00 | PST | 2015-02-03 21:00 | 0 | Approved | 50
2015-02-04T05:15:00Z | 2015-02-03 21:15 | PST | 2015-02-03 21:15 | 0 | Approved | 50
2015-02-04T05:30:00Z | 2015-02-03 21:30 | PST | 2015-02-03 21:30 | 0 | Approved | 50
2015-02-04T05:45:00Z | 2015-02-03 21:45 | PST | 2015-02-03 21:45 | 0 | Approved | 50
2015-02-04T06:00:00Z | 2015-02-03 22:00 | PST | 2015-02-03 22:00 | 0 | Approved | 50
2015-02-04T06:15:00Z | 2015-02-03 22:15 | PST | 2015-02-03 22:15 | 0 | Approved | 50
2015-02-04T06:30:00Z | 2015-02-03 22:30 | PST | 2015-02-03 22:30 | 0 | Approved | 50
2015-02-04T06:45:00Z | 2015-02-03 22:45 | PST | 2015-02-03 22:45 | 0 | Approved | 50
2015-02-04T07:00:00Z | 2015-02-03 23:00 | PST | 2015-02-03 23:00 | 0 | Approved | 50
2015-02-04T07:15:00Z | 2015-02-03 23:15 | PST | 2015-02-03 23:15 | 0 | Approved | 50
2015-02-04T07:30:00Z | 2015-02-03 23:30 | PST | 2015-02-03 23:30 | 0 | Approved | 50
2015-02-04T07:45:00Z | 2015-02-03 23:45 | PST | 2015-02-03 23:45 | 0 | Approved | 50
2015-02-04T08:00:00Z | 2015-02-04 | PST | 2015-02-04 | 0 | Approved | 50
2015-02-04T08:15:00Z | 2015-02-04 00:15 | PST | 2015-02-04 00:15 | 0 | Approved | 50
2015-02-04T08:30:00Z | 2015-02-04 00:30 | PST | 2015-02-04 00:30 | 0 | Approved | 50
2015-02-04T08:45:00Z | 2015-02-04 00:45 | PST | 2015-02-04 00:45 | 0 | Approved | 50
2015-02-04T09:00:00Z | 2015-02-04 01:00 | PST | 2015-02-04 01:00 | 0 | Approved | 50
2015-02-04T09:15:00Z | 2015-02-04 01:15 | PST | 2015-02-04 01:15 | 0 | Approved | 50
2015-02-04T09:30:00Z | 2015-02-04 01:30 | PST | 2015-02-04 01:30 | 0 | Approved | 50
2015-02-04T09:45:00Z | 2015-02-04 01:45 | PST | 2015-02-04 01:45 | 0 | Approved | 50
2015-02-04T10:00:00Z | 2015-02-04 02:00 | PST | 2015-02-04 02:00 | 0 | Approved | 50
2015-02-04T10:15:00Z | 2015-02-04 02:15 | PST | 2015-02-04 02:15 | 0 | Approved | 50
2015-02-04T10:30:00Z | 2015-02-04 02:30 | PST | 2015-02-04 02:30 | 0 | Approved | 50
2015-02-04T10:45:00Z | 2015-02-04 02:45 | PST | 2015-02-04 02:45 | 0 | Approved | 50
2015-02-04T11:00:00Z | 2015-02-04 03:00 | PST | 2015-02-04 03:00 | 0 | Approved | 50
2015-02-04T11:15:00Z | 2015-02-04 03:15 | PST | 2015-02-04 03:15 | 0 | Approved | 50
2015-02-04T11:30:00Z | 2015-02-04 03:30 | PST | 2015-02-04 03:30 | 0 | Approved | 50
2015-02-04T11:45:00Z | 2015-02-04 03:45 | PST | 2015-02-04 03:45 | 0 | Approved | 50
2015-02-04T12:00:00Z | 2015-02-04 04:00 | PST | 2015-02-04 04:00 | 0 | Approved | 50
2015-02-04T12:15:00Z | 2015-02-04 04:15 | PST | 2015-02-04 04:15 | 0 | Approved | 50
2015-02-04T12:30:00Z | 2015-02-04 04:30 | PST | 2015-02-04 04:30 | 0 | Approved | 50
2015-02-04T12:45:00Z | 2015-02-04 04:45 | PST | 2015-02-04 04:45 | 0 | Approved | 50
2015-02-04T13:00:00Z | 2015-02-04 05:00 | PST | 2015-02-04 05:00 | 0 | Approved | 50
2015-02-04T13:15:00Z | 2015-02-04 05:15 | PST | 2015-02-04 05:15 | 0 | Approved | 50
2015-02-04T13:30:00Z | 2015-02-04 05:30 | PST | 2015-02-04 05:30 | 0 | Approved | 50
2015-02-04T13:45:00Z | 2015-02-04 05:45 | PST | 2015-02-04 05:45 | 0 | Approved | 50
2015-02-04T14:00:00Z | 2015-02-04 06:00 | PST | 2015-02-04 06:00 | 0 | Approved | 50
2015-02-04T14:15:00Z | 2015-02-04 06:15 | PST | 2015-02-04 06:15 | 0 | Approved | 50
2015-02-04T14:30:00Z | 2015-02-04 06:30 | PST | 2015-02-04 06:30 | 0 | Approved | 50
2015-02-04T14:45:00Z | 2015-02-04 06:45 | PST | 2015-02-04 06:45 | 0 | Approved | 50
2015-02-04T15:00:00Z | 2015-02-04 07:00 | PST | 2015-02-04 07:00 | 0 | Approved | 50
2015-02-04T15:15:00Z | 2015-02-04 07:15 | PST | 2015-02-04 07:15 | 0 | Approved | 50
2015-02-04T15:30:00Z | 2015-02-04 07:30 | PST | 2015-02-04 07:30 | 0 | Approved | 50
2015-02-04T15:45:00Z | 2015-02-04 07:45 | PST | 2015-02-04 07:45 | 0 | Approved | 50
2015-02-04T16:00:00Z | 2015-02-04 08:00 | PST | 2015-02-04 08:00 | 0 | Approved | 50
2015-02-04T16:15:00Z | 2015-02-04 08:15 | PST | 2015-02-04 08:15 | 0 | Approved | 50
2015-02-04T16:30:00Z | 2015-02-04 08:30 | PST | 2015-02-04 08:30 | 0 | Approved | 50
2015-02-04T16:45:00Z | 2015-02-04 08:45 | PST | 2015-02-04 08:45 | 0 | Approved | 50
2015-02-04T17:00:00Z | 2015-02-04 09:00 | PST | 2015-02-04 09:00 | 0 | Approved | 50
2015-02-04T17:15:00Z | 2015-02-04 09:15 | PST | 2015-02-04 09:15 | 0 | Approved | 50
2015-02-04T17:30:00Z | 2015-02-04 09:30 | PST | 2015-02-04 09:30 | 0 | Approved | 50
2015-02-04T17:45:00Z | 2015-02-04 09:45 | PST | 2015-02-04 09:45 | 0 | Approved | 50
2015-02-04T18:00:00Z | 2015-02-04 10:00 | PST | 2015-02-04 10:00 | 0 | Approved | 50
2015-02-04T18:15:00Z | 2015-02-04 10:15 | PST | 2015-02-04 10:15 | 0 | Approved | 50
2015-02-04T18:30:00Z | 2015-02-04 10:30 | PST | 2015-02-04 10:30 | 0 | Approved | 50
2015-02-04T18:45:00Z | 2015-02-04 10:45 | PST | 2015-02-04 10:45 | 0 | Approved | 50
2015-02-04T19:00:00Z | 2015-02-04 11:00 | PST | 2015-02-04 11:00 | 0 | Approved | 50
2015-02-04T19:15:00Z | 2015-02-04 11:15 | PST | 2015-02-04 11:15 | 0 | Approved | 50
2015-02-04T19:30:00Z | 2015-02-04 11:30 | PST | 2015-02-04 11:30 | 0 | Approved | 50
2015-02-04T19:45:00Z | 2015-02-04 11:45 | PST | 2015-02-04 11:45 | 0 | Approved | 50
2015-02-04T20:00:00Z | 2015-02-04 12:00 | PST | 2015-02-04 12:00 | 0 | Approved | 50
2015-02-04T20:15:00Z | 2015-02-04 12:15 | PST | 2015-02-04 12:15 | 0 | Approved | 50
2015-02-04T20:30:00Z | 2015-02-04 12:30 | PST | 2015-02-04 12:30 | 0 | Approved | 50
2015-02-04T20:45:00Z | 2015-02-04 12:45 | PST | 2015-02-04 12:45 | 0 | Approved | 50
2015-02-04T21:00:00Z | 2015-02-04 13:00 | PST | 2015-02-04 13:00 | 0 | Approved | 50
2015-02-04T21:15:00Z | 2015-02-04 13:15 | PST | 2015-02-04 13:15 | 0 | Approved | 50
2015-02-04T21:30:00Z | 2015-02-04 13:30 | PST | 2015-02-04 13:30 | 0 | Approved | 50
2015-02-04T21:45:00Z | 2015-02-04 13:45 | PST | 2015-02-04 13:45 | 0 | Approved | 50
2015-02-04T22:00:00Z | 2015-02-04 14:00 | PST | 2015-02-04 14:00 | 0 | Approved | 50
2015-02-04T22:15:00Z | 2015-02-04 14:15 | PST | 2015-02-04 14:15 | 0 | Approved | 50
2015-02-04T22:30:00Z | 2015-02-04 14:30 | PST | 2015-02-04 14:30 | 0 | Approved | 50
2015-02-04T22:45:00Z | 2015-02-04 14:45 | PST | 2015-02-04 14:45 | 0 | Approved | 50
2015-02-04T23:00:00Z | 2015-02-04 15:00 | PST | 2015-02-04 15:00 | 0 | Approved | 50
2015-02-04T23:15:00Z | 2015-02-04 15:15 | PST | 2015-02-04 15:15 | 0 | Approved | 50
2015-02-04T23:30:00Z | 2015-02-04 15:30 | PST | 2015-02-04 15:30 | 0 | Approved | 50
2015-02-04T23:45:00Z | 2015-02-04 15:45 | PST | 2015-02-04 15:45 | 0 | Approved | 50
2015-02-05T00:00:00Z | 2015-02-04 16:00 | PST | 2015-02-04 16:00 | 0 | Approved | 50
2015-02-05T00:15:00Z | 2015-02-04 16:15 | PST | 2015-02-04 16:15 | 0 | Approved | 50
2015-02-05T00:30:00Z | 2015-02-04 16:30 | PST | 2015-02-04 16:30 | 0 | Approved | 50
2015-02-05T00:45:00Z | 2015-02-04 16:45 | PST | 2015-02-04 16:45 | 0 | Approved | 50
2015-02-05T01:00:00Z | 2015-02-04 17:00 | PST | 2015-02-04 17:00 | 0 | Approved | 50
2015-02-05T01:15:00Z | 2015-02-04 17:15 | PST | 2015-02-04 17:15 | 0 | Approved | 50
2015-02-05T01:30:00Z | 2015-02-04 17:30 | PST | 2015-02-04 17:30 | 0 | Approved | 50
2015-02-05T01:45:00Z | 2015-02-04 17:45 | PST | 2015-02-04 17:45 | 0 | Approved | 50
2015-02-05T02:00:00Z | 2015-02-04 18:00 | PST | 2015-02-04 18:00 | 0 | Approved | 50
2015-02-05T02:15:00Z | 2015-02-04 18:15 | PST | 2015-02-04 18:15 | 0 | Approved | 50
2015-02-05T02:30:00Z | 2015-02-04 18:30 | PST | 2015-02-04 18:30 | 0 | Approved | 50
2015-02-05T02:45:00Z | 2015-02-04 18:45 | PST | 2015-02-04 18:45 | 0 | Approved | 50
2015-02-05T03:00:00Z | 2015-02-04 19:00 | PST | 2015-02-04 19:00 | 0 | Approved | 50
2015-02-05T03:15:00Z | 2015-02-04 19:15 | PST | 2015-02-04 19:15 | 0 | Approved | 50
2015-02-05T03:30:00Z | 2015-02-04 19:30 | PST | 2015-02-04 19:30 | 0 | Approved | 50
2015-02-05T03:45:00Z | 2015-02-04 19:45 | PST | 2015-02-04 19:45 | 0 | Approved | 50
2015-02-05T04:00:00Z | 2015-02-04 20:00 | PST | 2015-02-04 20:00 | 0 | Approved | 50
2015-02-05T04:15:00Z | 2015-02-04 20:15 | PST | 2015-02-04 20:15 | 0 | Approved | 50
2015-02-05T04:30:00Z | 2015-02-04 20:30 | PST | 2015-02-04 20:30 | 0 | Approved | 50
2015-02-05T04:45:00Z | 2015-02-04 20:45 | PST | 2015-02-04 20:45 | 0 | Approved | 50
2015-02-05T05:00:00Z | 2015-02-04 21:00 | PST | 2015-02-04 21:00 | 0 | Approved | 50
2015-02-05T05:15:00Z | 2015-02-04 21:15 | PST | 2015-02-04 21:15 | 0 | Approved | 50
2015-02-05T05:30:00Z | 2015-02-04 21:30 | PST | 2015-02-04 21:30 | 0 | Approved | 50
2015-02-05T05:45:00Z | 2015-02-04 21:45 | PST | 2015-02-04 21:45 | 0 | Approved | 50
2015-02-05T06:00:00Z | 2015-02-04 22:00 | PST | 2015-02-04 22:00 | 0 | Approved | 50
2015-02-05T06:15:00Z | 2015-02-04 22:15 | PST | 2015-02-04 22:15 | 0 | Approved | 50
2015-02-05T06:30:00Z | 2015-02-04 22:30 | PST | 2015-02-04 22:30 | 0 | Approved | 50
2015-02-05T06:45:00Z | 2015-02-04 22:45 | PST | 2015-02-04 22:45 | 0 | Approved | 50
2015-02-05T07:00:00Z | 2015-02-04 23:00 | PST | 2015-02-04 23:00 | 0 | Approved | 50
2015-02-05T07:15:00Z | 2015-02-04 23:15 | PST | 2015-02-04 23:15 | 0 | Approved | 50
2015-02-05T07:30:00Z | 2015-02-04 23:30 | PST | 2015-02-04 23:30 | 0 | Approved | 50
2015-02-05T07:45:00Z | 2015-02-04 23:45 | PST | 2015-02-04 23:45 | 0 | Approved | 50
2015-02-05T08:00:00Z | 2015-02-05 | PST | 2015-02-05 | 0 | Approved | 50
2015-02-05T08:15:00Z | 2015-02-05 00:15 | PST | 2015-02-05 00:15 | 0 | Approved | 50
2015-02-05T08:30:00Z | 2015-02-05 00:30 | PST | 2015-02-05 00:30 | 0 | Approved | 50
2015-02-05T08:45:00Z | 2015-02-05 00:45 | PST | 2015-02-05 00:45 | 0 | Approved | 50
2015-02-05T09:00:00Z | 2015-02-05 01:00 | PST | 2015-02-05 01:00 | 0 | Approved | 50
2015-02-05T09:15:00Z | 2015-02-05 01:15 | PST | 2015-02-05 01:15 | 0 | Approved | 50
2015-02-05T09:30:00Z | 2015-02-05 01:30 | PST | 2015-02-05 01:30 | 0 | Approved | 50
2015-02-05T09:45:00Z | 2015-02-05 01:45 | PST | 2015-02-05 01:45 | 0 | Approved | 50
2015-02-05T10:00:00Z | 2015-02-05 02:00 | PST | 2015-02-05 02:00 | 0 | Approved | 50
2015-02-05T10:15:00Z | 2015-02-05 02:15 | PST | 2015-02-05 02:15 | 0 | Approved | 50
2015-02-05T10:30:00Z | 2015-02-05 02:30 | PST | 2015-02-05 02:30 | 0 | Approved | 50
2015-02-05T10:45:00Z | 2015-02-05 02:45 | PST | 2015-02-05 02:45 | 0 | Approved | 50
2015-02-05T11:00:00Z | 2015-02-05 03:00 | PST | 2015-02-05 03:00 | 0 | Approved | 50
2015-02-05T11:15:00Z | 2015-02-05 03:15 | PST | 2015-02-05 03:15 | 0 | Approved | 50
2015-02-05T11:30:00Z | 2015-02-05 03:30 | PST | 2015-02-05 03:30 | 0 | Approved | 50
2015-02-05T11:45:00Z | 2015-02-05 03:45 | PST | 2015-02-05 03:45 | 0 | Approved | 50
2015-02-05T12:00:00Z | 2015-02-05 04:00 | PST | 2015-02-05 04:00 | 0 | Approved | 50
2015-02-05T12:15:00Z | 2015-02-05 04:15 | PST | 2015-02-05 04:15 | 0 | Approved | 50
2015-02-05T12:30:00Z | 2015-02-05 04:30 | PST | 2015-02-05 04:30 | 0 | Approved | 50
2015-02-05T12:45:00Z | 2015-02-05 04:45 | PST | 2015-02-05 04:45 | 0 | Approved | 50
2015-02-05T13:00:00Z | 2015-02-05 05:00 | PST | 2015-02-05 05:00 | 0 | Approved | 50
2015-02-05T13:15:00Z | 2015-02-05 05:15 | PST | 2015-02-05 05:15 | 0 | Approved | 50
2015-02-05T13:30:00Z | 2015-02-05 05:30 | PST | 2015-02-05 05:30 | 0 | Approved | 50
2015-02-05T13:45:00Z | 2015-02-05 05:45 | PST | 2015-02-05 05:45 | 0 | Approved | 50
2015-02-05T14:00:00Z | 2015-02-05 06:00 | PST | 2015-02-05 06:00 | 0 | Approved | 50
2015-02-05T14:15:00Z | 2015-02-05 06:15 | PST | 2015-02-05 06:15 | 0 | Approved | 50
2015-02-05T14:30:00Z | 2015-02-05 06:30 | PST | 2015-02-05 06:30 | 0 | Approved | 50
2015-02-05T14:45:00Z | 2015-02-05 06:45 | PST | 2015-02-05 06:45 | 0 | Approved | 50
2015-02-05T15:00:00Z | 2015-02-05 07:00 | PST | 2015-02-05 07:00 | 0 | Approved | 50
2015-02-05T15:15:00Z | 2015-02-05 07:15 | PST | 2015-02-05 07:15 | 0 | Approved | 50
2015-02-05T15:30:00Z | 2015-02-05 07:30 | PST | 2015-02-05 07:30 | 0 | Approved | 50
2015-02-05T15:45:00Z | 2015-02-05 07:45 | PST | 2015-02-05 07:45 | 0 | Approved | 50
2015-02-05T16:00:00Z | 2015-02-05 08:00 | PST | 2015-02-05 08:00 | 0 | Approved | 50
2015-02-05T16:15:00Z | 2015-02-05 08:15 | PST | 2015-02-05 08:15 | 0 | Approved | 50
2015-02-05T16:30:00Z | 2015-02-05 08:30 | PST | 2015-02-05 08:30 | 0 | Approved | 50
2015-02-05T16:45:00Z | 2015-02-05 08:45 | PST | 2015-02-05 08:45 | 0 | Approved | 50
2015-02-05T17:00:00Z | 2015-02-05 09:00 | PST | 2015-02-05 09:00 | 0 | Approved | 50
2015-02-05T17:15:00Z | 2015-02-05 09:15 | PST | 2015-02-05 09:15 | 0 | Approved | 50
2015-02-05T17:30:00Z | 2015-02-05 09:30 | PST | 2015-02-05 09:30 | 0 | Approved | 50
2015-02-05T17:45:00Z | 2015-02-05 09:45 | PST | 2015-02-05 09:45 | 0 | Approved | 50
2015-02-05T18:00:00Z | 2015-02-05 10:00 | PST | 2015-02-05 10:00 | 0 | Approved | 50
2015-02-05T18:15:00Z | 2015-02-05 10:15 | PST | 2015-02-05 10:15 | 0 | Approved | 50
2015-02-05T18:30:00Z | 2015-02-05 10:30 | PST | 2015-02-05 10:30 | 0 | Approved | 50
2015-02-05T18:45:00Z | 2015-02-05 10:45 | PST | 2015-02-05 10:45 | 0 | Approved | 50
2015-02-05T19:00:00Z | 2015-02-05 11:00 | PST | 2015-02-05 11:00 | 0 | Approved | 50
2015-02-05T19:15:00Z | 2015-02-05 11:15 | PST | 2015-02-05 11:15 | 0 | Approved | 50
2015-02-05T19:30:00Z | 2015-02-05 11:30 | PST | 2015-02-05 11:30 | 0 | Approved | 50
2015-02-05T19:45:00Z | 2015-02-05 11:45 | PST | 2015-02-05 11:45 | 0 | Approved | 50
2015-02-05T20:00:00Z | 2015-02-05 12:00 | PST | 2015-02-05 12:00 | 0 | Approved | 50
2015-02-05T20:15:00Z | 2015-02-05 12:15 | PST | 2015-02-05 12:15 | 0 | Approved | 50
2015-02-05T20:30:00Z | 2015-02-05 12:30 | PST | 2015-02-05 12:30 | 0 | Approved | 50
2015-02-05T20:45:00Z | 2015-02-05 12:45 | PST | 2015-02-05 12:45 | 0 | Approved | 50
2015-02-05T21:00:00Z | 2015-02-05 13:00 | PST | 2015-02-05 13:00 | 0 | Approved | 50
2015-02-05T21:15:00Z | 2015-02-05 13:15 | PST | 2015-02-05 13:15 | 0 | Approved | 50
2015-02-05T21:30:00Z | 2015-02-05 13:30 | PST | 2015-02-05 13:30 | 0 | Approved | 50
2015-02-05T21:45:00Z | 2015-02-05 13:45 | PST | 2015-02-05 13:45 | 0 | Approved | 50
2015-02-05T22:00:00Z | 2015-02-05 14:00 | PST | 2015-02-05 14:00 | 0 | Approved | 50
2015-02-05T22:15:00Z | 2015-02-05 14:15 | PST | 2015-02-05 14:15 | 0 | Approved | 50
2015-02-05T22:30:00Z | 2015-02-05 14:30 | PST | 2015-02-05 14:30 | 0 | Approved | 50
2015-02-05T22:45:00Z | 2015-02-05 14:45 | PST | 2015-02-05 14:45 | 0 | Approved | 50
2015-02-05T23:00:00Z | 2015-02-05 15:00 | PST | 2015-02-05 15:00 | 0 | Approved | 50
2015-02-05T23:15:00Z | 2015-02-05 15:15 | PST | 2015-02-05 15:15 | 0 | Approved | 50
2015-02-05T23:30:00Z | 2015-02-05 15:30 | PST | 2015-02-05 15:30 | 0 | Approved | 50
2015-02-05T23:45:00Z | 2015-02-05 15:45 | PST | 2015-02-05 15:45 | 0 | Approved | 50
2015-02-06T00:00:00Z | 2015-02-05 16:00 | PST | 2015-02-05 16:00 | 0 | Approved | 50
2015-02-06T00:15:00Z | 2015-02-05 16:15 | PST | 2015-02-05 16:15 | 0 | Approved | 50
2015-02-06T00:30:00Z | 2015-02-05 16:30 | PST | 2015-02-05 16:30 | 0 | Approved | 50
2015-02-06T00:45:00Z | 2015-02-05 16:45 | PST | 2015-02-05 16:45 | 0 | Approved | 50
2015-02-06T01:00:00Z | 2015-02-05 17:00 | PST | 2015-02-05 17:00 | 0 | Approved | 50
2015-02-06T01:15:00Z | 2015-02-05 17:15 | PST | 2015-02-05 17:15 | 0 | Approved | 50
2015-02-06T01:30:00Z | 2015-02-05 17:30 | PST | 2015-02-05 17:30 | 0 | Approved | 50
2015-02-06T01:45:00Z | 2015-02-05 17:45 | PST | 2015-02-05 17:45 | 0 | Approved | 50
2015-02-06T02:00:00Z | 2015-02-05 18:00 | PST | 2015-02-05 18:00 | 0 | Approved | 50
2015-02-06T02:15:00Z | 2015-02-05 18:15 | PST | 2015-02-05 18:15 | 0 | Approved | 50
2015-02-06T02:30:00Z | 2015-02-05 18:30 | PST | 2015-02-05 18:30 | 0 | Approved | 50
2015-02-06T02:45:00Z | 2015-02-05 18:45 | PST | 2015-02-05 18:45 | 0 | Approved | 50
2015-02-06T03:00:00Z | 2015-02-05 19:00 | PST | 2015-02-05 19:00 | 0 | Approved | 50
2015-02-06T03:15:00Z | 2015-02-05 19:15 | PST | 2015-02-05 19:15 | 0 | Approved | 50
2015-02-06T03:30:00Z | 2015-02-05 19:30 | PST | 2015-02-05 19:30 | 0 | Approved | 50
2015-02-06T03:45:00Z | 2015-02-05 19:45 | PST | 2015-02-05 19:45 | 0 | Approved | 50
2015-02-06T04:00:00Z | 2015-02-05 20:00 | PST | 2015-02-05 20:00 | 0 | Approved | 50
2015-02-06T04:15:00Z | 2015-02-05 20:15 | PST | 2015-02-05 20:15 | 0 | Approved | 50
2015-02-06T04:30:00Z | 2015-02-05 20:30 | PST | 2015-02-05 20:30 | 0 | Approved | 50
2015-02-06T04:45:00Z | 2015-02-05 20:45 | PST | 2015-02-05 20:45 | 0 | Approved | 50
2015-02-06T05:00:00Z | 2015-02-05 21:00 | PST | 2015-02-05 21:00 | 0 | Approved | 50
2015-02-06T05:15:00Z | 2015-02-05 21:15 | PST | 2015-02-05 21:15 | 0 | Approved | 50
2015-02-06T05:30:00Z | 2015-02-05 21:30 | PST | 2015-02-05 21:30 | 0 | Approved | 50
2015-02-06T05:45:00Z | 2015-02-05 21:45 | PST | 2015-02-05 21:45 | 0 | Approved | 50
2015-02-06T06:00:00Z | 2015-02-05 22:00 | PST | 2015-02-05 22:00 | 0 | Approved | 50
2015-02-06T06:15:00Z | 2015-02-05 22:15 | PST | 2015-02-05 22:15 | 0 | Approved | 50
2015-02-06T06:30:00Z | 2015-02-05 22:30 | PST | 2015-02-05 22:30 | 0 | Approved | 50
2015-02-06T06:45:00Z | 2015-02-05 22:45 | PST | 2015-02-05 22:45 | 0 | Approved | 50
2015-02-06T07:00:00Z | 2015-02-05 23:00 | PST | 2015-02-05 23:00 | 0 | Approved | 50
2015-02-06T07:15:00Z | 2015-02-05 23:15 | PST | 2015-02-05 23:15 | 0 | Approved | 50
2015-02-06T07:30:00Z | 2015-02-05 23:30 | PST | 2015-02-05 23:30 | 0 | Approved | 50
2015-02-06T07:45:00Z | 2015-02-05 23:45 | PST | 2015-02-05 23:45 | 0 | Approved | 50
2015-02-06T08:00:00Z | 2015-02-06 | PST | 2015-02-06 | 0 | Approved | 50
2015-02-06T08:15:00Z | 2015-02-06 00:15 | PST | 2015-02-06 00:15 | 0 | Approved | 50
2015-02-06T08:30:00Z | 2015-02-06 00:30 | PST | 2015-02-06 00:30 | 0 | Approved | 50
2015-02-06T08:45:00Z | 2015-02-06 00:45 | PST | 2015-02-06 00:45 | 0 | Approved | 50
2015-02-06T09:00:00Z | 2015-02-06 01:00 | PST | 2015-02-06 01:00 | 0 | Approved | 50
2015-02-06T09:15:00Z | 2015-02-06 01:15 | PST | 2015-02-06 01:15 | 0 | Approved | 50
2015-02-06T09:30:00Z | 2015-02-06 01:30 | PST | 2015-02-06 01:30 | 0 | Approved | 50
2015-02-06T09:45:00Z | 2015-02-06 01:45 | PST | 2015-02-06 01:45 | 0 | Approved | 50
2015-02-06T10:00:00Z | 2015-02-06 02:00 | PST | 2015-02-06 02:00 | 0 | Approved | 50
2015-02-06T10:15:00Z | 2015-02-06 02:15 | PST | 2015-02-06 02:15 | 0 | Approved | 50
2015-02-06T10:30:00Z | 2015-02-06 02:30 | PST | 2015-02-06 02:30 | 0 | Approved | 50
2015-02-06T10:45:00Z | 2015-02-06 02:45 | PST | 2015-02-06 02:45 | 0 | Approved | 50
2015-02-06T11:00:00Z | 2015-02-06 03:00 | PST | 2015-02-06 03:00 | 0 | Approved | 50
2015-02-06T11:15:00Z | 2015-02-06 03:15 | PST | 2015-02-06 03:15 | 0 | Approved | 50
2015-02-06T11:30:00Z | 2015-02-06 03:30 | PST | 2015-02-06 03:30 | 0 | Approved | 50
2015-02-06T11:45:00Z | 2015-02-06 03:45 | PST | 2015-02-06 03:45 | 0 | Approved | 50
2015-02-06T12:00:00Z | 2015-02-06 04:00 | PST | 2015-02-06 04:00 | 0 | Approved | 50
2015-02-06T12:15:00Z | 2015-02-06 04:15 | PST | 2015-02-06 04:15 | 0 | Approved | 50
2015-02-06T12:30:00Z | 2015-02-06 04:30 | PST | 2015-02-06 04:30 | 0 | Approved | 50
2015-02-06T12:45:00Z | 2015-02-06 04:45 | PST | 2015-02-06 04:45 | 0 | Approved | 50
2015-02-06T13:00:00Z | 2015-02-06 05:00 | PST | 2015-02-06 05:00 | 0 | Approved | 50
2015-02-06T13:15:00Z | 2015-02-06 05:15 | PST | 2015-02-06 05:15 | 0 | Approved | 50
2015-02-06T13:30:00Z | 2015-02-06 05:30 | PST | 2015-02-06 05:30 | 0 | Approved | 50
2015-02-06T13:45:00Z | 2015-02-06 05:45 | PST | 2015-02-06 05:45 | 0 | Approved | 50
2015-02-06T14:00:00Z | 2015-02-06 06:00 | PST | 2015-02-06 06:00 | 0 | Approved | 50
2015-02-06T14:15:00Z | 2015-02-06 06:15 | PST | 2015-02-06 06:15 | 0 | Approved | 50
2015-02-06T14:30:00Z | 2015-02-06 06:30 | PST | 2015-02-06 06:30 | 0 | Approved | 50
2015-02-06T14:45:00Z | 2015-02-06 06:45 | PST | 2015-02-06 06:45 | 0 | Approved | 50
2015-02-06T15:00:00Z | 2015-02-06 07:00 | PST | 2015-02-06 07:00 | 0 | Approved | 50
2015-02-06T15:15:00Z | 2015-02-06 07:15 | PST | 2015-02-06 07:15 | 0 | Approved | 50
2015-02-06T15:30:00Z | 2015-02-06 07:30 | PST | 2015-02-06 07:30 | 0 | Approved | 50
2015-02-06T15:45:00Z | 2015-02-06 07:45 | PST | 2015-02-06 07:45 | 0 | Approved | 50
2015-02-06T16:00:00Z | 2015-02-06 08:00 | PST | 2015-02-06 08:00 | 0 | Approved | 50
2015-02-06T16:15:00Z | 2015-02-06 08:15 | PST | 2015-02-06 08:15 | 0 | Approved | 50
2015-02-06T16:30:00Z | 2015-02-06 08:30 | PST | 2015-02-06 08:30 | 0 | Approved | 50
2015-02-06T16:45:00Z | 2015-02-06 08:45 | PST | 2015-02-06 08:45 | 0 | Approved | 50
2015-02-06T17:00:00Z | 2015-02-06 09:00 | PST | 2015-02-06 09:00 | 0 | Approved | 50
2015-02-06T17:15:00Z | 2015-02-06 09:15 | PST | 2015-02-06 09:15 | 0 | Approved | 50
2015-02-06T17:30:00Z | 2015-02-06 09:30 | PST | 2015-02-06 09:30 | 0 | Approved | 50
2015-02-06T17:45:00Z | 2015-02-06 09:45 | PST | 2015-02-06 09:45 | 0 | Approved | 50
2015-02-06T18:00:00Z | 2015-02-06 10:00 | PST | 2015-02-06 10:00 | 0 | Approved | 50
2015-02-06T18:15:00Z | 2015-02-06 10:15 | PST | 2015-02-06 10:15 | 0 | Approved | 50
2015-02-06T18:30:00Z | 2015-02-06 10:30 | PST | 2015-02-06 10:30 | 0 | Approved | 50
2015-02-06T18:45:00Z | 2015-02-06 10:45 | PST | 2015-02-06 10:45 | 0 | Approved | 50
2015-02-06T19:00:00Z | 2015-02-06 11:00 | PST | 2015-02-06 11:00 | 0 | Approved | 50
2015-02-06T19:15:00Z | 2015-02-06 11:15 | PST | 2015-02-06 11:15 | 0 | Approved | 50
2015-02-06T19:30:00Z | 2015-02-06 11:30 | PST | 2015-02-06 11:30 | 0 | Approved | 50
2015-02-06T19:45:00Z | 2015-02-06 11:45 | PST | 2015-02-06 11:45 | 0 | Approved | 50
2015-02-06T20:00:00Z | 2015-02-06 12:00 | PST | 2015-02-06 12:00 | 0 | Approved | 50
2015-02-06T20:15:00Z | 2015-02-06 12:15 | PST | 2015-02-06 12:15 | 0 | Approved | 50
2015-02-06T20:30:00Z | 2015-02-06 12:30 | PST | 2015-02-06 12:30 | 0 | Approved | 50
2015-02-06T20:45:00Z | 2015-02-06 12:45 | PST | 2015-02-06 12:45 | 0 | Approved | 50
2015-02-06T21:00:00Z | 2015-02-06 13:00 | PST | 2015-02-06 13:00 | 0 | Approved | 50
2015-02-06T21:15:00Z | 2015-02-06 13:15 | PST | 2015-02-06 13:15 | 0 | Approved | 50
2015-02-06T21:30:00Z | 2015-02-06 13:30 | PST | 2015-02-06 13:30 | 0 | Approved | 50
2015-02-06T21:45:00Z | 2015-02-06 13:45 | PST | 2015-02-06 13:45 | 0 | Approved | 50
2015-02-06T22:00:00Z | 2015-02-06 14:00 | PST | 2015-02-06 14:00 | 0 | Approved | 50
2015-02-06T22:15:00Z | 2015-02-06 14:15 | PST | 2015-02-06 14:15 | 0 | Approved | 50
2015-02-06T22:30:00Z | 2015-02-06 14:30 | PST | 2015-02-06 14:30 | 0 | Approved | 50
2015-02-06T22:45:00Z | 2015-02-06 14:45 | PST | 2015-02-06 14:45 | 0 | Approved | 50
2015-02-06T23:00:00Z | 2015-02-06 15:00 | PST | 2015-02-06 15:00 | 0 | Approved | 50
2015-02-06T23:15:00Z | 2015-02-06 15:15 | PST | 2015-02-06 15:15 | 0 | Approved | 50
2015-02-06T23:30:00Z | 2015-02-06 15:30 | PST | 2015-02-06 15:30 | 0 | Approved | 50
2015-02-06T23:45:00Z | 2015-02-06 15:45 | PST | 2015-02-06 15:45 | 0 | Approved | 50
2015-02-07T00:00:00Z | 2015-02-06 16:00 | PST | 2015-02-06 16:00 | 0 | Approved | 50
2015-02-07T00:15:00Z | 2015-02-06 16:15 | PST | 2015-02-06 16:15 | 0 | Approved | 50
2015-02-07T00:30:00Z | 2015-02-06 16:30 | PST | 2015-02-06 16:30 | 0 | Approved | 50
2015-02-07T00:45:00Z | 2015-02-06 16:45 | PST | 2015-02-06 16:45 | 0 | Approved | 50
2015-02-07T01:00:00Z | 2015-02-06 17:00 | PST | 2015-02-06 17:00 | 0 | Approved | 50
2015-02-07T01:15:00Z | 2015-02-06 17:15 | PST | 2015-02-06 17:15 | 0 | Approved | 50
2015-02-07T01:30:00Z | 2015-02-06 17:30 | PST | 2015-02-06 17:30 | 0 | Approved | 50
2015-02-07T01:45:00Z | 2015-02-06 17:45 | PST | 2015-02-06 17:45 | 0 | Approved | 50
2015-02-07T02:00:00Z | 2015-02-06 18:00 | PST | 2015-02-06 18:00 | 0 | Approved | 50
2015-02-07T02:15:00Z | 2015-02-06 18:15 | PST | 2015-02-06 18:15 | 0 | Approved | 50
2015-02-07T02:30:00Z | 2015-02-06 18:30 | PST | 2015-02-06 18:30 | 0 | Approved | 50
2015-02-07T02:45:00Z | 2015-02-06 18:45 | PST | 2015-02-06 18:45 | 0 | Approved | 50
2015-02-07T03:00:00Z | 2015-02-06 19:00 | PST | 2015-02-06 19:00 | 0 | Approved | 50
2015-02-07T03:15:00Z | 2015-02-06 19:15 | PST | 2015-02-06 19:15 | 0 | Approved | 50
2015-02-07T03:30:00Z | 2015-02-06 19:30 | PST | 2015-02-06 19:30 | 0 | Approved | 50
2015-02-07T03:45:00Z | 2015-02-06 19:45 | PST | 2015-02-06 19:45 | 0 | Approved | 50
2015-02-07T04:00:00Z | 2015-02-06 20:00 | PST | 2015-02-06 20:00 | 0 | Approved | 50
2015-02-07T04:15:00Z | 2015-02-06 20:15 | PST | 2015-02-06 20:15 | 0 | Approved | 50
2015-02-07T04:30:00Z | 2015-02-06 20:30 | PST | 2015-02-06 20:30 | 0 | Approved | 50
2015-02-07T04:45:00Z | 2015-02-06 20:45 | PST | 2015-02-06 20:45 | 0 | Approved | 50
2015-02-07T05:00:00Z | 2015-02-06 21:00 | PST | 2015-02-06 21:00 | 0 | Approved | 50
2015-02-07T05:15:00Z | 2015-02-06 21:15 | PST | 2015-02-06 21:15 | 0 | Approved | 50
2015-02-07T05:30:00Z | 2015-02-06 21:30 | PST | 2015-02-06 21:30 | 0 | Approved | 50
2015-02-07T05:45:00Z | 2015-02-06 21:45 | PST | 2015-02-06 21:45 | 0 | Approved | 50
2015-02-07T06:00:00Z | 2015-02-06 22:00 | PST | 2015-02-06 22:00 | 0 | Approved | 50
2015-02-07T06:15:00Z | 2015-02-06 22:15 | PST | 2015-02-06 22:15 | 0 | Approved | 50
2015-02-07T06:30:00Z | 2015-02-06 22:30 | PST | 2015-02-06 22:30 | 0 | Approved | 50
2015-02-07T06:45:00Z | 2015-02-06 22:45 | PST | 2015-02-06 22:45 | 0 | Approved | 50
2015-02-07T07:00:00Z | 2015-02-06 23:00 | PST | 2015-02-06 23:00 | 0 | Approved | 50
2015-02-07T07:15:00Z | 2015-02-06 23:15 | PST | 2015-02-06 23:15 | 0 | Approved | 50
2015-02-07T07:30:00Z | 2015-02-06 23:30 | PST | 2015-02-06 23:30 | 0 | Approved | 50
2015-02-07T07:45:00Z | 2015-02-06 23:45 | PST | 2015-02-06 23:45 | 0 | Approved | 50
2015-02-07T08:00:00Z | 2015-02-07 | PST | 2015-02-07 | 0 | Approved | 50
2015-02-07T08:15:00Z | 2015-02-07 00:15 | PST | 2015-02-07 00:15 | 0 | Approved | 50
2015-02-07T08:30:00Z | 2015-02-07 00:30 | PST | 2015-02-07 00:30 | 0 | Approved | 50
2015-02-07T08:45:00Z | 2015-02-07 00:45 | PST | 2015-02-07 00:45 | 0 | Approved | 50
2015-02-07T09:00:00Z | 2015-02-07 01:00 | PST | 2015-02-07 01:00 | 0 | Approved | 50
2015-02-07T09:15:00Z | 2015-02-07 01:15 | PST | 2015-02-07 01:15 | 0 | Approved | 50
2015-02-07T09:30:00Z | 2015-02-07 01:30 | PST | 2015-02-07 01:30 | 0 | Approved | 50
2015-02-07T09:45:00Z | 2015-02-07 01:45 | PST | 2015-02-07 01:45 | 0 | Approved | 50
2015-02-07T10:00:00Z | 2015-02-07 02:00 | PST | 2015-02-07 02:00 | 0 | Approved | 50
2015-02-07T10:15:00Z | 2015-02-07 02:15 | PST | 2015-02-07 02:15 | 0 | Approved | 50
2015-02-07T10:30:00Z | 2015-02-07 02:30 | PST | 2015-02-07 02:30 | 0 | Approved | 50
2015-02-07T10:45:00Z | 2015-02-07 02:45 | PST | 2015-02-07 02:45 | 0 | Approved | 50
2015-02-07T11:00:00Z | 2015-02-07 03:00 | PST | 2015-02-07 03:00 | 0 | Approved | 50
2015-02-07T11:15:00Z | 2015-02-07 03:15 | PST | 2015-02-07 03:15 | 0 | Approved | 50
2015-02-07T11:30:00Z | 2015-02-07 03:30 | PST | 2015-02-07 03:30 | 0 | Approved | 50
2015-02-07T11:45:00Z | 2015-02-07 03:45 | PST | 2015-02-07 03:45 | 0 | Approved | 50
2015-02-07T12:00:00Z | 2015-02-07 04:00 | PST | 2015-02-07 04:00 | 0 | Approved | 50
2015-02-07T12:15:00Z | 2015-02-07 04:15 | PST | 2015-02-07 04:15 | 0 | Approved | 50
2015-02-07T12:30:00Z | 2015-02-07 04:30 | PST | 2015-02-07 04:30 | 0 | Approved | 50
2015-02-07T12:45:00Z | 2015-02-07 04:45 | PST | 2015-02-07 04:45 | 0 | Approved | 50
2015-02-07T13:00:00Z | 2015-02-07 05:00 | PST | 2015-02-07 05:00 | 0 | Approved | 50
2015-02-07T13:15:00Z | 2015-02-07 05:15 | PST | 2015-02-07 05:15 | 0 | Approved | 50
2015-02-07T13:30:00Z | 2015-02-07 05:30 | PST | 2015-02-07 05:30 | 0 | Approved | 50
2015-02-07T13:45:00Z | 2015-02-07 05:45 | PST | 2015-02-07 05:45 | 0 | Approved | 50
2015-02-07T14:00:00Z | 2015-02-07 06:00 | PST | 2015-02-07 06:00 | 0 | Approved | 50
2015-02-07T14:15:00Z | 2015-02-07 06:15 | PST | 2015-02-07 06:15 | 0 | Approved | 50
2015-02-07T14:30:00Z | 2015-02-07 06:30 | PST | 2015-02-07 06:30 | 0 | Approved | 50
2015-02-07T14:45:00Z | 2015-02-07 06:45 | PST | 2015-02-07 06:45 | 0 | Approved | 50
2015-02-07T15:00:00Z | 2015-02-07 07:00 | PST | 2015-02-07 07:00 | 0 | Approved | 50
2015-02-07T15:15:00Z | 2015-02-07 07:15 | PST | 2015-02-07 07:15 | 0 | Approved | 50
2015-02-07T15:30:00Z | 2015-02-07 07:30 | PST | 2015-02-07 07:30 | 0 | Approved | 50
2015-02-07T15:45:00Z | 2015-02-07 07:45 | PST | 2015-02-07 07:45 | 0 | Approved | 50
2015-02-07T16:00:00Z | 2015-02-07 08:00 | PST | 2015-02-07 08:00 | 0 | Approved | 50
2015-02-07T16:15:00Z | 2015-02-07 08:15 | PST | 2015-02-07 08:15 | 0 | Approved | 50
2015-02-07T16:30:00Z | 2015-02-07 08:30 | PST | 2015-02-07 08:30 | 0 | Approved | 50
2015-02-07T16:45:00Z | 2015-02-07 08:45 | PST | 2015-02-07 08:45 | 0 | Approved | 50
2015-02-07T17:00:00Z | 2015-02-07 09:00 | PST | 2015-02-07 09:00 | 0 | Approved | 50
2015-02-07T17:15:00Z | 2015-02-07 09:15 | PST | 2015-02-07 09:15 | 0 | Approved | 50
2015-02-07T17:30:00Z | 2015-02-07 09:30 | PST | 2015-02-07 09:30 | 0 | Approved | 50
2015-02-07T17:45:00Z | 2015-02-07 09:45 | PST | 2015-02-07 09:45 | 0 | Approved | 50
2015-02-07T18:00:00Z | 2015-02-07 10:00 | PST | 2015-02-07 10:00 | 0 | Approved | 50
2015-02-07T18:15:00Z | 2015-02-07 10:15 | PST | 2015-02-07 10:15 | 0 | Approved | 50
2015-02-07T18:30:00Z | 2015-02-07 10:30 | PST | 2015-02-07 10:30 | 0 | Approved | 50
2015-02-07T18:45:00Z | 2015-02-07 10:45 | PST | 2015-02-07 10:45 | 0 | Approved | 50
2015-02-07T19:00:00Z | 2015-02-07 11:00 | PST | 2015-02-07 11:00 | 0 | Approved | 50
2015-02-07T19:15:00Z | 2015-02-07 11:15 | PST | 2015-02-07 11:15 | 0 | Approved | 50
2015-02-07T19:30:00Z | 2015-02-07 11:30 | PST | 2015-02-07 11:30 | 0 | Approved | 50
2015-02-07T19:45:00Z | 2015-02-07 11:45 | PST | 2015-02-07 11:45 | 0 | Approved | 50
2015-02-07T20:00:00Z | 2015-02-07 12:00 | PST | 2015-02-07 12:00 | 0 | Approved | 50
2015-02-07T20:15:00Z | 2015-02-07 12:15 | PST | 2015-02-07 12:15 | 0 | Approved | 50
2015-02-07T20:30:00Z | 2015-02-07 12:30 | PST | 2015-02-07 12:30 | 0 | Approved | 50
2015-02-07T20:45:00Z | 2015-02-07 12:45 | PST | 2015-02-07 12:45 | 0 | Approved | 50
2015-02-07T21:00:00Z | 2015-02-07 13:00 | PST | 2015-02-07 13:00 | 0 | Approved | 50
2015-02-07T21:15:00Z | 2015-02-07 13:15 | PST | 2015-02-07 13:15 | 0 | Approved | 50
2015-02-07T21:30:00Z | 2015-02-07 13:30 | PST | 2015-02-07 13:30 | 0 | Approved | 50
2015-02-07T21:45:00Z | 2015-02-07 13:45 | PST | 2015-02-07 13:45 | 0 | Approved | 50
2015-02-07T22:00:00Z | 2015-02-07 14:00 | PST | 2015-02-07 14:00 | 0 | Approved | 50
2015-02-07T22:15:00Z | 2015-02-07 14:15 | PST | 2015-02-07 14:15 | 0 | Approved | 50
2015-02-07T22:30:00Z | 2015-02-07 14:30 | PST | 2015-02-07 14:30 | 0 | Approved | 50
2015-02-07T22:45:00Z | 2015-02-07 14:45 | PST | 2015-02-07 14:45 | 0 | Approved | 50
2015-02-07T23:00:00Z | 2015-02-07 15:00 | PST | 2015-02-07 15:00 | 0 | Approved | 50
2015-02-07T23:15:00Z | 2015-02-07 15:15 | PST | 2015-02-07 15:15 | 0 | Approved | 50
2015-02-07T23:30:00Z | 2015-02-07 15:30 | PST | 2015-02-07 15:30 | 0 | Approved | 50
2015-02-07T23:45:00Z | 2015-02-07 15:45 | PST | 2015-02-07 15:45 | 0 | Approved | 50
2015-02-08T00:00:00Z | 2015-02-07 16:00 | PST | 2015-02-07 16:00 | 0 | Approved | 50
2015-02-08T00:15:00Z | 2015-02-07 16:15 | PST | 2015-02-07 16:15 | 0 | Approved | 50
2015-02-08T00:30:00Z | 2015-02-07 16:30 | PST | 2015-02-07 16:30 | 0 | Approved | 50
2015-02-08T00:45:00Z | 2015-02-07 16:45 | PST | 2015-02-07 16:45 | 0 | Approved | 50
2015-02-08T01:00:00Z | 2015-02-07 17:00 | PST | 2015-02-07 17:00 | 0 | Approved | 50
2015-02-08T01:15:00Z | 2015-02-07 17:15 | PST | 2015-02-07 17:15 | 0 | Approved | 50
2015-02-08T01:30:00Z | 2015-02-07 17:30 | PST | 2015-02-07 17:30 | 0 | Approved | 50
2015-02-08T01:45:00Z | 2015-02-07 17:45 | PST | 2015-02-07 17:45 | 0 | Approved | 50
2015-02-08T02:00:00Z | 2015-02-07 18:00 | PST | 2015-02-07 18:00 | 0 | Approved | 50
2015-02-08T02:15:00Z | 2015-02-07 18:15 | PST | 2015-02-07 18:15 | 0 | Approved | 50
2015-02-08T02:30:00Z | 2015-02-07 18:30 | PST | 2015-02-07 18:30 | 0 | Approved | 50
2015-02-08T02:45:00Z | 2015-02-07 18:45 | PST | 2015-02-07 18:45 | 0 | Approved | 50
2015-02-08T03:00:00Z | 2015-02-07 19:00 | PST | 2015-02-07 19:00 | 0 | Approved | 50
2015-02-08T03:15:00Z | 2015-02-07 19:15 | PST | 2015-02-07 19:15 | 0 | Approved | 50
2015-02-08T03:30:00Z | 2015-02-07 19:30 | PST | 2015-02-07 19:30 | 0 | Approved | 50
2015-02-08T03:45:00Z | 2015-02-07 19:45 | PST | 2015-02-07 19:45 | 0 | Approved | 50
2015-02-08T04:00:00Z | 2015-02-07 20:00 | PST | 2015-02-07 20:00 | 0 | Approved | 50
2015-02-08T04:15:00Z | 2015-02-07 20:15 | PST | 2015-02-07 20:15 | 0 | Approved | 50
2015-02-08T04:30:00Z | 2015-02-07 20:30 | PST | 2015-02-07 20:30 | 0 | Approved | 50
2015-02-08T04:45:00Z | 2015-02-07 20:45 | PST | 2015-02-07 20:45 | 0 | Approved | 50
2015-02-08T05:00:00Z | 2015-02-07 21:00 | PST | 2015-02-07 21:00 | 0 | Approved | 50
2015-02-08T05:15:00Z | 2015-02-07 21:15 | PST | 2015-02-07 21:15 | 0 | Approved | 50
2015-02-08T05:30:00Z | 2015-02-07 21:30 | PST | 2015-02-07 21:30 | 0 | Approved | 50
2015-02-08T05:45:00Z | 2015-02-07 21:45 | PST | 2015-02-07 21:45 | 0 | Approved | 50
2015-02-08T06:00:00Z | 2015-02-07 22:00 | PST | 2015-02-07 22:00 | 0 | Approved | 50
2015-02-08T06:15:00Z | 2015-02-07 22:15 | PST | 2015-02-07 22:15 | 0 | Approved | 50
2015-02-08T06:30:00Z | 2015-02-07 22:30 | PST | 2015-02-07 22:30 | 0 | Approved | 50
2015-02-08T06:45:00Z | 2015-02-07 22:45 | PST | 2015-02-07 22:45 | 0 | Approved | 50
2015-02-08T07:00:00Z | 2015-02-07 23:00 | PST | 2015-02-07 23:00 | 0 | Approved | 50
2015-02-08T07:15:00Z | 2015-02-07 23:15 | PST | 2015-02-07 23:15 | 0 | Approved | 50
2015-02-08T07:30:00Z | 2015-02-07 23:30 | PST | 2015-02-07 23:30 | 0 | Approved | 50
2015-02-08T07:45:00Z | 2015-02-07 23:45 | PST | 2015-02-07 23:45 | 0 | Approved | 50
2015-02-08T08:00:00Z | 2015-02-08 | PST | 2015-02-08 | 0 | Approved | 50
2015-02-08T08:15:00Z | 2015-02-08 00:15 | PST | 2015-02-08 00:15 | 0 | Approved | 50
2015-02-08T08:30:00Z | 2015-02-08 00:30 | PST | 2015-02-08 00:30 | 0 | Approved | 50
2015-02-08T08:45:00Z | 2015-02-08 00:45 | PST | 2015-02-08 00:45 | 0 | Approved | 50
2015-02-08T09:00:00Z | 2015-02-08 01:00 | PST | 2015-02-08 01:00 | 0 | Approved | 50
2015-02-08T09:15:00Z | 2015-02-08 01:15 | PST | 2015-02-08 01:15 | 0 | Approved | 50
2015-02-08T09:30:00Z | 2015-02-08 01:30 | PST | 2015-02-08 01:30 | 0 | Approved | 50
2015-02-08T09:45:00Z | 2015-02-08 01:45 | PST | 2015-02-08 01:45 | 0 | Approved | 50
2015-02-08T10:00:00Z | 2015-02-08 02:00 | PST | 2015-02-08 02:00 | 0 | Approved | 50
2015-02-08T10:15:00Z | 2015-02-08 02:15 | PST | 2015-02-08 02:15 | 0 | Approved | 50
2015-02-08T10:30:00Z | 2015-02-08 02:30 | PST | 2015-02-08 02:30 | 0 | Approved | 50
2015-02-08T10:45:00Z | 2015-02-08 02:45 | PST | 2015-02-08 02:45 | 0 | Approved | 50
2015-02-08T11:00:00Z | 2015-02-08 03:00 | PST | 2015-02-08 03:00 | 0 | Approved | 50
2015-02-08T11:15:00Z | 2015-02-08 03:15 | PST | 2015-02-08 03:15 | 0 | Approved | 50
2015-02-08T11:30:00Z | 2015-02-08 03:30 | PST | 2015-02-08 03:30 | 0 | Approved | 50
2015-02-08T11:45:00Z | 2015-02-08 03:45 | PST | 2015-02-08 03:45 | 0 | Approved | 50
2015-02-08T12:00:00Z | 2015-02-08 04:00 | PST | 2015-02-08 04:00 | 0 | Approved | 50
2015-02-08T12:15:00Z | 2015-02-08 04:15 | PST | 2015-02-08 04:15 | 0 | Approved | 50
2015-02-08T12:30:00Z | 2015-02-08 04:30 | PST | 2015-02-08 04:30 | 0 | Approved | 50
2015-02-08T12:45:00Z | 2015-02-08 04:45 | PST | 2015-02-08 04:45 | 0 | Approved | 50
2015-02-08T13:00:00Z | 2015-02-08 05:00 | PST | 2015-02-08 05:00 | 0 | Approved | 50
2015-02-08T13:15:00Z | 2015-02-08 05:15 | PST | 2015-02-08 05:15 | 0 | Approved | 50
2015-02-08T13:30:00Z | 2015-02-08 05:30 | PST | 2015-02-08 05:30 | 0 | Approved | 50
2015-02-08T13:45:00Z | 2015-02-08 05:45 | PST | 2015-02-08 05:45 | 0 | Approved | 50
2015-02-08T14:00:00Z | 2015-02-08 06:00 | PST | 2015-02-08 06:00 | 0 | Approved | 50
2015-02-08T14:15:00Z | 2015-02-08 06:15 | PST | 2015-02-08 06:15 | 0 | Approved | 50
2015-02-08T14:30:00Z | 2015-02-08 06:30 | PST | 2015-02-08 06:30 | 0 | Approved | 50
2015-02-08T14:45:00Z | 2015-02-08 06:45 | PST | 2015-02-08 06:45 | 0 | Approved | 50
2015-02-08T15:00:00Z | 2015-02-08 07:00 | PST | 2015-02-08 07:00 | 0 | Approved | 50
2015-02-08T15:15:00Z | 2015-02-08 07:15 | PST | 2015-02-08 07:15 | 0 | Approved | 50
2015-02-08T15:30:00Z | 2015-02-08 07:30 | PST | 2015-02-08 07:30 | 0 | Approved | 50
2015-02-08T15:45:00Z | 2015-02-08 07:45 | PST | 2015-02-08 07:45 | 0 | Approved | 50
2015-02-08T16:00:00Z | 2015-02-08 08:00 | PST | 2015-02-08 08:00 | 0 | Approved | 50
2015-02-08T16:15:00Z | 2015-02-08 08:15 | PST | 2015-02-08 08:15 | 0 | Approved | 50
2015-02-08T16:30:00Z | 2015-02-08 08:30 | PST | 2015-02-08 08:30 | 0 | Approved | 50
2015-02-08T16:45:00Z | 2015-02-08 08:45 | PST | 2015-02-08 08:45 | 0 | Approved | 50
2015-02-08T17:00:00Z | 2015-02-08 09:00 | PST | 2015-02-08 09:00 | 0 | Approved | 50
2015-02-08T17:15:00Z | 2015-02-08 09:15 | PST | 2015-02-08 09:15 | 0 | Approved | 50
2015-02-08T17:30:00Z | 2015-02-08 09:30 | PST | 2015-02-08 09:30 | 0 | Approved | 50
2015-02-08T17:45:00Z | 2015-02-08 09:45 | PST | 2015-02-08 09:45 | 0 | Approved | 50
2015-02-08T18:00:00Z | 2015-02-08 10:00 | PST | 2015-02-08 10:00 | 0 | Approved | 50
2015-02-08T18:15:00Z | 2015-02-08 10:15 | PST | 2015-02-08 10:15 | 0 | Approved | 50
2015-02-08T18:30:00Z | 2015-02-08 10:30 | PST | 2015-02-08 10:30 | 0 | Approved | 50
2015-02-08T18:45:00Z | 2015-02-08 10:45 | PST | 2015-02-08 10:45 | 0 | Approved | 50
2015-02-08T19:00:00Z | 2015-02-08 11:00 | PST | 2015-02-08 11:00 | 0 | Approved | 50
2015-02-08T19:15:00Z | 2015-02-08 11:15 | PST | 2015-02-08 11:15 | 0 | Approved | 50
2015-02-08T19:30:00Z | 2015-02-08 11:30 | PST | 2015-02-08 11:30 | 0 | Approved | 50
2015-02-08T19:45:00Z | 2015-02-08 11:45 | PST | 2015-02-08 11:45 | 0 | Approved | 50
2015-02-08T20:00:00Z | 2015-02-08 12:00 | PST | 2015-02-08 12:00 | 0 | Approved | 50
2015-02-08T20:15:00Z | 2015-02-08 12:15 | PST | 2015-02-08 12:15 | 0 | Approved | 50
2015-02-08T20:30:00Z | 2015-02-08 12:30 | PST | 2015-02-08 12:30 | 0 | Approved | 50
2015-02-08T20:45:00Z | 2015-02-08 12:45 | PST | 2015-02-08 12:45 | 0 | Approved | 50
2015-02-08T21:00:00Z | 2015-02-08 13:00 | PST | 2015-02-08 13:00 | 0 | Approved | 50
2015-02-08T21:15:00Z | 2015-02-08 13:15 | PST | 2015-02-08 13:15 | 0 | Approved | 50
2015-02-08T21:30:00Z | 2015-02-08 13:30 | PST | 2015-02-08 13:30 | 0 | Approved | 50
2015-02-08T21:45:00Z | 2015-02-08 13:45 | PST | 2015-02-08 13:45 | 0 | Approved | 50
2015-02-08T22:00:00Z | 2015-02-08 14:00 | PST | 2015-02-08 14:00 | 0 | Approved | 50
2015-02-08T22:15:00Z | 2015-02-08 14:15 | PST | 2015-02-08 14:15 | 0 | Approved | 50
2015-02-08T22:30:00Z | 2015-02-08 14:30 | PST | 2015-02-08 14:30 | 0 | Approved | 50
2015-02-08T22:45:00Z | 2015-02-08 14:45 | PST | 2015-02-08 14:45 | 0 | Approved | 50
2015-02-08T23:00:00Z | 2015-02-08 15:00 | PST | 2015-02-08 15:00 | 0 | Approved | 50
2015-02-08T23:15:00Z | 2015-02-08 15:15 | PST | 2015-02-08 15:15 | 0 | Approved | 50
2015-02-08T23:30:00Z | 2015-02-08 15:30 | PST | 2015-02-08 15:30 | 3.1112 | Approved | 50
2015-02-08T23:45:00Z | 2015-02-08 15:45 | PST | 2015-02-08 15:45 | 0 | Approved | 50
2015-02-09T00:00:00Z | 2015-02-08 16:00 | PST | 2015-02-08 16:00 | 3.1112 | Approved | 50
2015-02-09T00:15:00Z | 2015-02-08 16:15 | PST | 2015-02-08 16:15 | 3.1112 | Approved | 50
2015-02-09T00:30:00Z | 2015-02-08 16:30 | PST | 2015-02-08 16:30 | 6.2224 | Approved | 50
2015-02-09T00:45:00Z | 2015-02-08 16:45 | PST | 2015-02-08 16:45 | 6.2224 | Approved | 50
2015-02-09T01:00:00Z | 2015-02-08 17:00 | PST | 2015-02-08 17:00 | 7.7776 | Approved | 50
2015-02-09T01:15:00Z | 2015-02-08 17:15 | PST | 2015-02-08 17:15 | 9.3335 | Approved | 50
2015-02-09T01:30:00Z | 2015-02-08 17:30 | PST | 2015-02-08 17:30 | 9.3335 | Approved | 50
2015-02-09T01:45:00Z | 2015-02-08 17:45 | PST | 2015-02-08 17:45 | 9.3335 | Approved | 50
2015-02-09T02:00:00Z | 2015-02-08 18:00 | PST | 2015-02-08 18:00 | 12.4441 | Approved | 50
2015-02-09T02:15:00Z | 2015-02-08 18:15 | PST | 2015-02-08 18:15 | 12.4441 | Approved | 50
2015-02-09T02:30:00Z | 2015-02-08 18:30 | PST | 2015-02-08 18:30 | 12.4441 | Approved | 50
2015-02-09T02:45:00Z | 2015-02-08 18:45 | PST | 2015-02-08 18:45 | 14 | Approved | 50
2015-02-09T03:00:00Z | 2015-02-08 19:00 | PST | 2015-02-08 19:00 | 16.8759 | Approved | 50
2015-02-09T03:15:00Z | 2015-02-08 19:15 | PST | 2015-02-08 19:15 | 20.0157 | Approved | 50
2015-02-09T03:30:00Z | 2015-02-08 19:30 | PST | 2015-02-08 19:30 | 20.0157 | Approved | 50
2015-02-09T03:45:00Z | 2015-02-08 19:45 | PST | 2015-02-08 19:45 | 23.416 | Approved | 50
2015-02-09T04:00:00Z | 2015-02-08 20:00 | PST | 2015-02-08 20:00 | 23.416 | Approved | 50
2015-02-09T04:15:00Z | 2015-02-08 20:15 | PST | 2015-02-08 20:15 | 23.416 | Approved | 50
2015-02-09T04:30:00Z | 2015-02-08 20:30 | PST | 2015-02-08 20:30 | 20.0157 | Approved | 50
2015-02-09T04:45:00Z | 2015-02-08 20:45 | PST | 2015-02-08 20:45 | 27.0786 | Approved | 50
2015-02-09T05:00:00Z | 2015-02-08 21:00 | PST | 2015-02-08 21:00 | 34.9641 | Approved | 50
2015-02-09T05:15:00Z | 2015-02-08 21:15 | PST | 2015-02-08 21:15 | 23.416 | Approved | 50
2015-02-09T05:30:00Z | 2015-02-08 21:30 | PST | 2015-02-08 21:30 | 23.416 | Approved | 50
2015-02-09T05:45:00Z | 2015-02-08 21:45 | PST | 2015-02-08 21:45 | 23.416 | Approved | 50
2015-02-09T06:00:00Z | 2015-02-08 22:00 | PST | 2015-02-08 22:00 | 23.416 | Approved | 50
2015-02-09T06:15:00Z | 2015-02-08 22:15 | PST | 2015-02-08 22:15 | 27.0786 | Approved | 50
2015-02-09T06:30:00Z | 2015-02-08 22:30 | PST | 2015-02-08 22:30 | 27.0786 | Approved | 50
2015-02-09T06:45:00Z | 2015-02-08 22:45 | PST | 2015-02-08 22:45 | 23.416 | Approved | 50
2015-02-09T07:00:00Z | 2015-02-08 23:00 | PST | 2015-02-08 23:00 | 31 | Approved | 50
2015-02-09T07:15:00Z | 2015-02-08 23:15 | PST | 2015-02-08 23:15 | 34.9641 | Approved | 50
2015-02-09T07:30:00Z | 2015-02-08 23:30 | PST | 2015-02-08 23:30 | 43.5472 | Approved | 50
2015-02-09T07:45:00Z | 2015-02-08 23:45 | PST | 2015-02-08 23:45 | 39.1466 | Approved | 50
2015-02-09T08:00:00Z | 2015-02-09 | PST | 2015-02-09 | 48.1661 | Approved | 50
2015-02-09T08:15:00Z | 2015-02-09 00:15 | PST | 2015-02-09 00:15 | 43.5472 | Approved | 50
2015-02-09T08:30:00Z | 2015-02-09 00:30 | PST | 2015-02-09 00:30 | 43.5472 | Approved | 50
2015-02-09T08:45:00Z | 2015-02-09 00:45 | PST | 2015-02-09 00:45 | 39.1466 | Approved | 50
2015-02-09T09:00:00Z | 2015-02-09 01:00 | PST | 2015-02-09 01:00 | 48.1661 | Approved | 50
2015-02-09T09:15:00Z | 2015-02-09 01:15 | PST | 2015-02-09 01:15 | 43.5472 | Approved | 50
2015-02-09T09:30:00Z | 2015-02-09 01:30 | PST | 2015-02-09 01:30 | 52.9981 | Approved | 50
2015-02-09T09:45:00Z | 2015-02-09 01:45 | PST | 2015-02-09 01:45 | 65.1709 | Approved | 50
2015-02-09T10:00:00Z | 2015-02-09 02:00 | PST | 2015-02-09 02:00 | 65.1709 | Approved | 50
2015-02-09T10:15:00Z | 2015-02-09 02:15 | PST | 2015-02-09 02:15 | 65.1709 | Approved | 50
2015-02-09T10:30:00Z | 2015-02-09 02:30 | PST | 2015-02-09 02:30 | 78.7102 | Approved | 50
2015-02-09T10:45:00Z | 2015-02-09 02:45 | PST | 2015-02-09 02:45 | 78.7102 | Approved | 50
2015-02-09T11:00:00Z | 2015-02-09 03:00 | PST | 2015-02-09 03:00 | 108.1443 | Approved | 50
2015-02-09T11:15:00Z | 2015-02-09 03:15 | PST | 2015-02-09 03:15 | 96.6513 | Approved | 50
2015-02-09T11:30:00Z | 2015-02-09 03:30 | PST | 2015-02-09 03:30 | 85.9972 | Approved | 50
2015-02-09T11:45:00Z | 2015-02-09 03:45 | PST | 2015-02-09 03:45 | 133.7867 | Approved | 50
2015-02-09T12:00:00Z | 2015-02-09 04:00 | PST | 2015-02-09 04:00 | 133.7867 | Approved | 50
2015-02-09T12:15:00Z | 2015-02-09 04:15 | PST | 2015-02-09 04:15 | 108.1443 | Approved | 50
2015-02-09T12:30:00Z | 2015-02-09 04:30 | PST | 2015-02-09 04:30 | 120.5153 | Approved | 50
2015-02-09T12:45:00Z | 2015-02-09 04:45 | PST | 2015-02-09 04:45 | 148 | Approved | 50
2015-02-09T13:00:00Z | 2015-02-09 05:00 | PST | 2015-02-09 05:00 | 165.2789 | Approved | 50
2015-02-09T13:15:00Z | 2015-02-09 05:15 | PST | 2015-02-09 05:15 | 165.2789 | Approved | 50
2015-02-09T13:30:00Z | 2015-02-09 05:30 | PST | 2015-02-09 05:30 | 165.2789 | Approved | 50
2015-02-09T13:45:00Z | 2015-02-09 05:45 | PST | 2015-02-09 05:45 | 204.0196 | Approved | 50
2015-02-09T14:00:00Z | 2015-02-09 06:00 | PST | 2015-02-09 06:00 | 225.5965 | Approved | 50
2015-02-09T14:15:00Z | 2015-02-09 06:15 | PST | 2015-02-09 06:15 | 225.5965 | Approved | 50
2015-02-09T14:30:00Z | 2015-02-09 06:30 | PST | 2015-02-09 06:30 | 248.7386 | Approved | 50
2015-02-09T14:45:00Z | 2015-02-09 06:45 | PST | 2015-02-09 06:45 | 273.4914 | Approved | 50
2015-02-09T15:00:00Z | 2015-02-09 07:00 | PST | 2015-02-09 07:00 | 273.4914 | Approved | 50
2015-02-09T15:15:00Z | 2015-02-09 07:15 | PST | 2015-02-09 07:15 | 273.4914 | Approved | 50
2015-02-09T15:30:00Z | 2015-02-09 07:30 | PST | 2015-02-09 07:30 | 299.9372 | Approved | 50
2015-02-09T15:45:00Z | 2015-02-09 07:45 | PST | 2015-02-09 07:45 | 328.1202 | Approved | 50
2015-02-09T16:00:00Z | 2015-02-09 08:00 | PST | 2015-02-09 08:00 | 358.127 | Approved | 50
2015-02-09T16:15:00Z | 2015-02-09 08:15 | PST | 2015-02-09 08:15 | 358.127 | Approved | 50
2015-02-09T16:30:00Z | 2015-02-09 08:30 | PST | 2015-02-09 08:30 | 390 | Approved | 50
2015-02-09T16:45:00Z | 2015-02-09 08:45 | PST | 2015-02-09 08:45 | 418.2294 | Approved | 50
2015-02-09T17:00:00Z | 2015-02-09 09:00 | PST | 2015-02-09 09:00 | 418.2294 | Approved | 50
2015-02-09T17:15:00Z | 2015-02-09 09:15 | PST | 2015-02-09 09:15 | 478.5556 | Approved | 50
2015-02-09T17:30:00Z | 2015-02-09 09:30 | PST | 2015-02-09 09:30 | 478.5556 | Approved | 50
2015-02-09T17:45:00Z | 2015-02-09 09:45 | PST | 2015-02-09 09:45 | 510.7274 | Approved | 50
2015-02-09T18:00:00Z | 2015-02-09 10:00 | PST | 2015-02-09 10:00 | 544.2523 | Approved | 50
2015-02-09T18:15:00Z | 2015-02-09 10:15 | PST | 2015-02-09 10:15 | 579.1817 | Approved | 50
2015-02-09T18:30:00Z | 2015-02-09 10:30 | PST | 2015-02-09 10:30 | 579.1817 | Approved | 50
2015-02-09T18:45:00Z | 2015-02-09 10:45 | PST | 2015-02-09 10:45 | 653.3039 | Approved | 50
2015-02-09T19:00:00Z | 2015-02-09 11:00 | PST | 2015-02-09 11:00 | 653.3039 | Approved | 50
2015-02-09T19:15:00Z | 2015-02-09 11:15 | PST | 2015-02-09 11:15 | 692.5465 | Approved | 50
2015-02-09T19:30:00Z | 2015-02-09 11:30 | PST | 2015-02-09 11:30 | 733.2819 | Approved | 50
2015-02-09T19:45:00Z | 2015-02-09 11:45 | PST | 2015-02-09 11:45 | 775.5515 | Approved | 50
2015-02-09T20:00:00Z | 2015-02-09 12:00 | PST | 2015-02-09 12:00 | 819.3482 | Approved | 50
2015-02-09T20:15:00Z | 2015-02-09 12:15 | PST | 2015-02-09 12:15 | 864.7307 | Approved | 50
2015-02-09T20:30:00Z | 2015-02-09 12:30 | PST | 2015-02-09 12:30 | 960.2846 | Approved | 50
2015-02-09T20:45:00Z | 2015-02-09 12:45 | PST | 2015-02-09 12:45 | 960.2846 | Approved | 50
2015-02-09T21:00:00Z | 2015-02-09 13:00 | PST | 2015-02-09 13:00 | 1062.412 | Approved | 50
2015-02-09T21:15:00Z | 2015-02-09 13:15 | PST | 2015-02-09 13:15 | 1062.412 | Approved | 50
2015-02-09T21:30:00Z | 2015-02-09 13:30 | PST | 2015-02-09 13:30 | 1115.992 | Approved | 50
2015-02-09T21:45:00Z | 2015-02-09 13:45 | PST | 2015-02-09 13:45 | 1171.289 | Approved | 50
2015-02-09T22:00:00Z | 2015-02-09 14:00 | PST | 2015-02-09 14:00 | 1171.289 | Approved | 50
2015-02-09T22:15:00Z | 2015-02-09 14:15 | PST | 2015-02-09 14:15 | 1228.349 | Approved | 50
2015-02-09T22:30:00Z | 2015-02-09 14:30 | PST | 2015-02-09 14:30 | 1228.349 | Approved | 50
2015-02-09T22:45:00Z | 2015-02-09 14:45 | PST | 2015-02-09 14:45 | 1228.349 | Approved | 50
2015-02-09T23:00:00Z | 2015-02-09 15:00 | PST | 2015-02-09 15:00 | 1347.772 | Approved | 50
2015-02-09T23:15:00Z | 2015-02-09 15:15 | PST | 2015-02-09 15:15 | 1347.772 | Approved | 50
2015-02-09T23:30:00Z | 2015-02-09 15:30 | PST | 2015-02-09 15:30 | 1347.772 | Approved | 50
2015-02-09T23:45:00Z | 2015-02-09 15:45 | PST | 2015-02-09 15:45 | 1410.182 | Approved | 50
2015-02-10T00:00:00Z | 2015-02-09 16:00 | PST | 2015-02-09 16:00 | 1474.456 | Approved | 50
2015-02-10T00:15:00Z | 2015-02-09 16:15 | PST | 2015-02-09 16:15 | 1474.456 | Approved | 50
2015-02-10T00:30:00Z | 2015-02-09 16:30 | PST | 2015-02-09 16:30 | 1474.456 | Approved | 50
2015-02-10T00:45:00Z | 2015-02-09 16:45 | PST | 2015-02-09 16:45 | 1540.568 | Approved | 50
2015-02-10T01:00:00Z | 2015-02-09 17:00 | PST | 2015-02-09 17:00 | 1540.568 | Approved | 50
2015-02-10T01:15:00Z | 2015-02-09 17:15 | PST | 2015-02-09 17:15 | 1608.593 | Approved | 50
2015-02-10T01:30:00Z | 2015-02-09 17:30 | PST | 2015-02-09 17:30 | 1608.593 | Approved | 50
2015-02-10T01:45:00Z | 2015-02-09 17:45 | PST | 2015-02-09 17:45 | 1608.593 | Approved | 50
2015-02-10T02:00:00Z | 2015-02-09 18:00 | PST | 2015-02-09 18:00 | 1608.593 | Approved | 50
2015-02-10T02:15:00Z | 2015-02-09 18:15 | PST | 2015-02-09 18:15 | 1608.593 | Approved | 50
2015-02-10T02:30:00Z | 2015-02-09 18:30 | PST | 2015-02-09 18:30 | 1608.593 | Approved | 50
2015-02-10T02:45:00Z | 2015-02-09 18:45 | PST | 2015-02-09 18:45 | 1608.593 | Approved | 50
2015-02-10T03:00:00Z | 2015-02-09 19:00 | PST | 2015-02-09 19:00 | 1608.593 | Approved | 50
2015-02-10T03:15:00Z | 2015-02-09 19:15 | PST | 2015-02-09 19:15 | 1678.504 | Approved | 50
2015-02-10T03:30:00Z | 2015-02-09 19:30 | PST | 2015-02-09 19:30 | 1608.593 | Approved | 50
2015-02-10T03:45:00Z | 2015-02-09 19:45 | PST | 2015-02-09 19:45 | 1608.593 | Approved | 50
2015-02-10T04:00:00Z | 2015-02-09 20:00 | PST | 2015-02-09 20:00 | 1750.349 | Approved | 50
2015-02-10T04:15:00Z | 2015-02-09 20:15 | PST | 2015-02-09 20:15 | 1678.504 | Approved | 50
2015-02-10T04:30:00Z | 2015-02-09 20:30 | PST | 2015-02-09 20:30 | 1678.504 | Approved | 50
2015-02-10T04:45:00Z | 2015-02-09 20:45 | PST | 2015-02-09 20:45 | 1678.504 | Approved | 50
2015-02-10T05:00:00Z | 2015-02-09 21:00 | PST | 2015-02-09 21:00 | 1678.504 | Approved | 50
2015-02-10T05:15:00Z | 2015-02-09 21:15 | PST | 2015-02-09 21:15 | 1678.504 | Approved | 50
2015-02-10T05:30:00Z | 2015-02-09 21:30 | PST | 2015-02-09 21:30 | 1678.504 | Approved | 50
2015-02-10T05:45:00Z | 2015-02-09 21:45 | PST | 2015-02-09 21:45 | 1678.504 | Approved | 50
2015-02-10T06:00:00Z | 2015-02-09 22:00 | PST | 2015-02-09 22:00 | 1678.504 | Approved | 50
2015-02-10T06:15:00Z | 2015-02-09 22:15 | PST | 2015-02-09 22:15 | 1678.504 | Approved | 50
2015-02-10T06:30:00Z | 2015-02-09 22:30 | PST | 2015-02-09 22:30 | 1678.504 | Approved | 50
2015-02-10T06:45:00Z | 2015-02-09 22:45 | PST | 2015-02-09 22:45 | 1678.504 | Approved | 50
2015-02-10T07:00:00Z | 2015-02-09 23:00 | PST | 2015-02-09 23:00 | 1678.504 | Approved | 50
2015-02-10T07:15:00Z | 2015-02-09 23:15 | PST | 2015-02-09 23:15 | 1678.504 | Approved | 50
2015-02-10T07:30:00Z | 2015-02-09 23:30 | PST | 2015-02-09 23:30 | 1678.504 | Approved | 50
2015-02-10T07:45:00Z | 2015-02-09 23:45 | PST | 2015-02-09 23:45 | 1678.504 | Approved | 50
2015-02-10T08:00:00Z | 2015-02-10 | PST | 2015-02-10 | 1678.504 | Approved | 50
2015-02-10T08:15:00Z | 2015-02-10 00:15 | PST | 2015-02-10 00:15 | 1678.504 | Approved | 50
2015-02-10T08:30:00Z | 2015-02-10 00:30 | PST | 2015-02-10 00:30 | 1608.593 | Approved | 50
2015-02-10T08:45:00Z | 2015-02-10 00:45 | PST | 2015-02-10 00:45 | 1608.593 | Approved | 50
2015-02-10T09:00:00Z | 2015-02-10 01:00 | PST | 2015-02-10 01:00 | 1678.504 | Approved | 50
2015-02-10T09:15:00Z | 2015-02-10 01:15 | PST | 2015-02-10 01:15 | 1750.349 | Approved | 50
2015-02-10T09:30:00Z | 2015-02-10 01:30 | PST | 2015-02-10 01:30 | 1678.504 | Approved | 50
2015-02-10T09:45:00Z | 2015-02-10 01:45 | PST | 2015-02-10 01:45 | 1750.349 | Approved | 50
2015-02-10T10:00:00Z | 2015-02-10 02:00 | PST | 2015-02-10 02:00 | 1750.349 | Approved | 50
2015-02-10T10:15:00Z | 2015-02-10 02:15 | PST | 2015-02-10 02:15 | 1750.349 | Approved | 50
2015-02-10T10:30:00Z | 2015-02-10 02:30 | PST | 2015-02-10 02:30 | 1750.349 | Approved | 50
2015-02-10T10:45:00Z | 2015-02-10 02:45 | PST | 2015-02-10 02:45 | 1678.504 | Approved | 50
2015-02-10T11:00:00Z | 2015-02-10 03:00 | PST | 2015-02-10 03:00 | 1750.349 | Approved | 50
2015-02-10T11:15:00Z | 2015-02-10 03:15 | PST | 2015-02-10 03:15 | 1608.593 | Approved | 50
2015-02-10T11:30:00Z | 2015-02-10 03:30 | PST | 2015-02-10 03:30 | 1608.593 | Approved | 50
2015-02-10T11:45:00Z | 2015-02-10 03:45 | PST | 2015-02-10 03:45 | 1608.593 | Approved | 50
2015-02-10T12:00:00Z | 2015-02-10 04:00 | PST | 2015-02-10 04:00 | 1608.593 | Approved | 50
2015-02-10T12:15:00Z | 2015-02-10 04:15 | PST | 2015-02-10 04:15 | 1678.504 | Approved | 50
2015-02-10T12:30:00Z | 2015-02-10 04:30 | PST | 2015-02-10 04:30 | 1608.593 | Approved | 50
2015-02-10T12:45:00Z | 2015-02-10 04:45 | PST | 2015-02-10 04:45 | 1608.593 | Approved | 50
2015-02-10T13:00:00Z | 2015-02-10 05:00 | PST | 2015-02-10 05:00 | 1608.593 | Approved | 50
2015-02-10T13:15:00Z | 2015-02-10 05:15 | PST | 2015-02-10 05:15 | 1540.568 | Approved | 50
2015-02-10T13:30:00Z | 2015-02-10 05:30 | PST | 2015-02-10 05:30 | 1540.568 | Approved | 50
2015-02-10T13:45:00Z | 2015-02-10 05:45 | PST | 2015-02-10 05:45 | 1540.568 | Approved | 50
2015-02-10T14:00:00Z | 2015-02-10 06:00 | PST | 2015-02-10 06:00 | 1474.456 | Approved | 50
2015-02-10T14:15:00Z | 2015-02-10 06:15 | PST | 2015-02-10 06:15 | 1474.456 | Approved | 50
2015-02-10T14:30:00Z | 2015-02-10 06:30 | PST | 2015-02-10 06:30 | 1540.568 | Approved | 50
2015-02-10T14:45:00Z | 2015-02-10 06:45 | PST | 2015-02-10 06:45 | 1474.456 | Approved | 50
2015-02-10T15:00:00Z | 2015-02-10 07:00 | PST | 2015-02-10 07:00 | 1410.182 | Approved | 50
2015-02-10T15:15:00Z | 2015-02-10 07:15 | PST | 2015-02-10 07:15 | 1474.456 | Approved | 50
2015-02-10T15:30:00Z | 2015-02-10 07:30 | PST | 2015-02-10 07:30 | 1410.182 | Approved | 50
2015-02-10T15:45:00Z | 2015-02-10 07:45 | PST | 2015-02-10 07:45 | 1474.456 | Approved | 50
2015-02-10T16:00:00Z | 2015-02-10 08:00 | PST | 2015-02-10 08:00 | 1410.182 | Approved | 50
2015-02-10T16:15:00Z | 2015-02-10 08:15 | PST | 2015-02-10 08:15 | 1410.182 | Approved | 50
2015-02-10T16:30:00Z | 2015-02-10 08:30 | PST | 2015-02-10 08:30 | 1410.182 | Approved | 50
2015-02-10T16:45:00Z | 2015-02-10 08:45 | PST | 2015-02-10 08:45 | 1410.182 | Approved | 50
2015-02-10T17:00:00Z | 2015-02-10 09:00 | PST | 2015-02-10 09:00 | 1474.456 | Approved | 50
2015-02-10T17:15:00Z | 2015-02-10 09:15 | PST | 2015-02-10 09:15 | 1474.456 | Approved | 50
2015-02-10T17:30:00Z | 2015-02-10 09:30 | PST | 2015-02-10 09:30 | 1474.456 | Approved | 50
2015-02-10T17:45:00Z | 2015-02-10 09:45 | PST | 2015-02-10 09:45 | 1474.456 | Approved | 50
2015-02-10T18:00:00Z | 2015-02-10 10:00 | PST | 2015-02-10 10:00 | 1410.182 | Approved | 50
2015-02-10T18:15:00Z | 2015-02-10 10:15 | PST | 2015-02-10 10:15 | 1540.568 | Approved | 50
2015-02-10T18:30:00Z | 2015-02-10 10:30 | PST | 2015-02-10 10:30 | 1410.182 | Approved | 50
2015-02-10T18:45:00Z | 2015-02-10 10:45 | PST | 2015-02-10 10:45 | 1347.772 | Approved | 50
2015-02-10T19:00:00Z | 2015-02-10 11:00 | PST | 2015-02-10 11:00 | 1410.182 | Approved | 50
2015-02-10T19:15:00Z | 2015-02-10 11:15 | PST | 2015-02-10 11:15 | 1410.182 | Approved | 50
2015-02-10T19:30:00Z | 2015-02-10 11:30 | PST | 2015-02-10 11:30 | 1347.772 | Approved | 50
2015-02-10T19:45:00Z | 2015-02-10 11:45 | PST | 2015-02-10 11:45 | 1410.182 | Approved | 50
2015-02-10T20:00:00Z | 2015-02-10 12:00 | PST | 2015-02-10 12:00 | 1474.456 | Approved | 50
2015-02-10T20:15:00Z | 2015-02-10 12:15 | PST | 2015-02-10 12:15 | 1287.154 | Approved | 50
2015-02-10T20:30:00Z | 2015-02-10 12:30 | PST | 2015-02-10 12:30 | 1228.349 | Approved | 50
2015-02-10T20:45:00Z | 2015-02-10 12:45 | PST | 2015-02-10 12:45 | 1228.349 | Approved | 50
2015-02-10T21:00:00Z | 2015-02-10 13:00 | PST | 2015-02-10 13:00 | 1228.349 | Approved | 50
2015-02-10T21:15:00Z | 2015-02-10 13:15 | PST | 2015-02-10 13:15 | 1228.349 | Approved | 50
2015-02-10T21:30:00Z | 2015-02-10 13:30 | PST | 2015-02-10 13:30 | 1228.349 | Approved | 50
2015-02-10T21:45:00Z | 2015-02-10 13:45 | PST | 2015-02-10 13:45 | 1228.349 | Approved | 50
2015-02-10T22:00:00Z | 2015-02-10 14:00 | PST | 2015-02-10 14:00 | 1171.289 | Approved | 50
2015-02-10T22:15:00Z | 2015-02-10 14:15 | PST | 2015-02-10 14:15 | 1171.289 | Approved | 50
2015-02-10T22:30:00Z | 2015-02-10 14:30 | PST | 2015-02-10 14:30 | 1115.992 | Approved | 50
2015-02-10T22:45:00Z | 2015-02-10 14:45 | PST | 2015-02-10 14:45 | 1171.289 | Approved | 50
2015-02-10T23:00:00Z | 2015-02-10 15:00 | PST | 2015-02-10 15:00 | 1171.289 | Approved | 50
2015-02-10T23:15:00Z | 2015-02-10 15:15 | PST | 2015-02-10 15:15 | 1171.289 | Approved | 50
2015-02-10T23:30:00Z | 2015-02-10 15:30 | PST | 2015-02-10 15:30 | 1062.412 | Approved | 50
2015-02-10T23:45:00Z | 2015-02-10 15:45 | PST | 2015-02-10 15:45 | 1062.412 | Approved | 50
2015-02-11T00:00:00Z | 2015-02-10 16:00 | PST | 2015-02-10 16:00 | 1010.504 | Approved | 50
2015-02-11T00:15:00Z | 2015-02-10 16:15 | PST | 2015-02-10 16:15 | 1010.504 | Approved | 50
2015-02-11T00:30:00Z | 2015-02-10 16:30 | PST | 2015-02-10 16:30 | 1010.504 | Approved | 50
2015-02-11T00:45:00Z | 2015-02-10 16:45 | PST | 2015-02-10 16:45 | 1010.504 | Approved | 50
2015-02-11T01:00:00Z | 2015-02-10 17:00 | PST | 2015-02-10 17:00 | 1010.504 | Approved | 50
2015-02-11T01:15:00Z | 2015-02-10 17:15 | PST | 2015-02-10 17:15 | 1010.504 | Approved | 50
2015-02-11T01:30:00Z | 2015-02-10 17:30 | PST | 2015-02-10 17:30 | 960.2846 | Approved | 50
2015-02-11T01:45:00Z | 2015-02-10 17:45 | PST | 2015-02-10 17:45 | 960.2846 | Approved | 50
2015-02-11T02:00:00Z | 2015-02-10 18:00 | PST | 2015-02-10 18:00 | 960.2846 | Approved | 50
2015-02-11T02:15:00Z | 2015-02-10 18:15 | PST | 2015-02-10 18:15 | 960.2846 | Approved | 50
2015-02-11T02:30:00Z | 2015-02-10 18:30 | PST | 2015-02-10 18:30 | 960.2846 | Approved | 50
2015-02-11T02:45:00Z | 2015-02-10 18:45 | PST | 2015-02-10 18:45 | 911.6893 | Approved | 50
2015-02-11T03:00:00Z | 2015-02-10 19:00 | PST | 2015-02-10 19:00 | 911.6893 | Approved | 50
2015-02-11T03:15:00Z | 2015-02-10 19:15 | PST | 2015-02-10 19:15 | 911.6893 | Approved | 50
2015-02-11T03:30:00Z | 2015-02-10 19:30 | PST | 2015-02-10 19:30 | 911.6893 | Approved | 50
2015-02-11T03:45:00Z | 2015-02-10 19:45 | PST | 2015-02-10 19:45 | 911.6893 | Approved | 50
2015-02-11T04:00:00Z | 2015-02-10 20:00 | PST | 2015-02-10 20:00 | 864.7307 | Approved | 50
2015-02-11T04:15:00Z | 2015-02-10 20:15 | PST | 2015-02-10 20:15 | 864.7307 | Approved | 50
2015-02-11T04:30:00Z | 2015-02-10 20:30 | PST | 2015-02-10 20:30 | 864.7307 | Approved | 50
2015-02-11T04:45:00Z | 2015-02-10 20:45 | PST | 2015-02-10 20:45 | 864.7307 | Approved | 50
2015-02-11T05:00:00Z | 2015-02-10 21:00 | PST | 2015-02-10 21:00 | 864.7307 | Approved | 50
2015-02-11T05:15:00Z | 2015-02-10 21:15 | PST | 2015-02-10 21:15 | 864.7307 | Approved | 50
2015-02-11T05:30:00Z | 2015-02-10 21:30 | PST | 2015-02-10 21:30 | 864.7307 | Approved | 50
2015-02-11T05:45:00Z | 2015-02-10 21:45 | PST | 2015-02-10 21:45 | 819.3482 | Approved | 50
2015-02-11T06:00:00Z | 2015-02-10 22:00 | PST | 2015-02-10 22:00 | 819.3482 | Approved | 50
2015-02-11T06:15:00Z | 2015-02-10 22:15 | PST | 2015-02-10 22:15 | 819.3482 | Approved | 50
2015-02-11T06:30:00Z | 2015-02-10 22:30 | PST | 2015-02-10 22:30 | 819.3482 | Approved | 50
2015-02-11T06:45:00Z | 2015-02-10 22:45 | PST | 2015-02-10 22:45 | 819.3482 | Approved | 50
2015-02-11T07:00:00Z | 2015-02-10 23:00 | PST | 2015-02-10 23:00 | 819.3482 | Approved | 50
2015-02-11T07:15:00Z | 2015-02-10 23:15 | PST | 2015-02-10 23:15 | 775.5515 | Approved | 50
2015-02-11T07:30:00Z | 2015-02-10 23:30 | PST | 2015-02-10 23:30 | 775.5515 | Approved | 50
2015-02-11T07:45:00Z | 2015-02-10 23:45 | PST | 2015-02-10 23:45 | 733.2819 | Approved | 50
2015-02-11T08:00:00Z | 2015-02-11 | PST | 2015-02-11 | 775.5515 | Approved | 50
2015-02-11T08:15:00Z | 2015-02-11 00:15 | PST | 2015-02-11 00:15 | 775.5515 | Approved | 50
2015-02-11T08:30:00Z | 2015-02-11 00:30 | PST | 2015-02-11 00:30 | 775.5515 | Approved | 50
2015-02-11T08:45:00Z | 2015-02-11 00:45 | PST | 2015-02-11 00:45 | 733.2819 | Approved | 50
2015-02-11T09:00:00Z | 2015-02-11 01:00 | PST | 2015-02-11 01:00 | 733.2819 | Approved | 50
2015-02-11T09:15:00Z | 2015-02-11 01:15 | PST | 2015-02-11 01:15 | 733.2819 | Approved | 50
2015-02-11T09:30:00Z | 2015-02-11 01:30 | PST | 2015-02-11 01:30 | 733.2819 | Approved | 50
2015-02-11T09:45:00Z | 2015-02-11 01:45 | PST | 2015-02-11 01:45 | 733.2819 | Approved | 50
2015-02-11T10:00:00Z | 2015-02-11 02:00 | PST | 2015-02-11 02:00 | 692.5465 | Approved | 50
2015-02-11T10:15:00Z | 2015-02-11 02:15 | PST | 2015-02-11 02:15 | 733.2819 | Approved | 50
2015-02-11T10:30:00Z | 2015-02-11 02:30 | PST | 2015-02-11 02:30 | 692.5465 | Approved | 50
2015-02-11T10:45:00Z | 2015-02-11 02:45 | PST | 2015-02-11 02:45 | 692.5465 | Approved | 50
2015-02-11T11:00:00Z | 2015-02-11 03:00 | PST | 2015-02-11 03:00 | 692.5465 | Approved | 50
2015-02-11T11:15:00Z | 2015-02-11 03:15 | PST | 2015-02-11 03:15 | 733.2819 | Approved | 50
2015-02-11T11:30:00Z | 2015-02-11 03:30 | PST | 2015-02-11 03:30 | 692.5465 | Approved | 50
2015-02-11T11:45:00Z | 2015-02-11 03:45 | PST | 2015-02-11 03:45 | 653.3039 | Approved | 50
2015-02-11T12:00:00Z | 2015-02-11 04:00 | PST | 2015-02-11 04:00 | 653.3039 | Approved | 50
2015-02-11T12:15:00Z | 2015-02-11 04:15 | PST | 2015-02-11 04:15 | 653.3039 | Approved | 50
2015-02-11T12:30:00Z | 2015-02-11 04:30 | PST | 2015-02-11 04:30 | 653.3039 | Approved | 50
2015-02-11T12:45:00Z | 2015-02-11 04:45 | PST | 2015-02-11 04:45 | 653.3039 | Approved | 50
2015-02-11T13:00:00Z | 2015-02-11 05:00 | PST | 2015-02-11 05:00 | 615.5145 | Approved | 50
2015-02-11T13:15:00Z | 2015-02-11 05:15 | PST | 2015-02-11 05:15 | 653.3039 | Approved | 50
2015-02-11T13:30:00Z | 2015-02-11 05:30 | PST | 2015-02-11 05:30 | 615.5145 | Approved | 50
2015-02-11T13:45:00Z | 2015-02-11 05:45 | PST | 2015-02-11 05:45 | 615.5145 | Approved | 50
2015-02-11T14:00:00Z | 2015-02-11 06:00 | PST | 2015-02-11 06:00 | 579.1817 | Approved | 50
2015-02-11T14:15:00Z | 2015-02-11 06:15 | PST | 2015-02-11 06:15 | 615.5145 | Approved | 50
2015-02-11T14:30:00Z | 2015-02-11 06:30 | PST | 2015-02-11 06:30 | 615.5145 | Approved | 50
2015-02-11T14:45:00Z | 2015-02-11 06:45 | PST | 2015-02-11 06:45 | 615.5145 | Approved | 50
2015-02-11T15:00:00Z | 2015-02-11 07:00 | PST | 2015-02-11 07:00 | 615.5145 | Approved | 50
2015-02-11T15:15:00Z | 2015-02-11 07:15 | PST | 2015-02-11 07:15 | 579.1817 | Approved | 50
2015-02-11T15:30:00Z | 2015-02-11 07:30 | PST | 2015-02-11 07:30 | 579.1817 | Approved | 50
2015-02-11T15:45:00Z | 2015-02-11 07:45 | PST | 2015-02-11 07:45 | 615.5145 | Approved | 50
2015-02-11T16:00:00Z | 2015-02-11 08:00 | PST | 2015-02-11 08:00 | 579.1817 | Approved | 50
2015-02-11T16:15:00Z | 2015-02-11 08:15 | PST | 2015-02-11 08:15 | 579.1817 | Approved | 50
2015-02-11T16:30:00Z | 2015-02-11 08:30 | PST | 2015-02-11 08:30 | 615.5145 | Approved | 50
2015-02-11T16:45:00Z | 2015-02-11 08:45 | PST | 2015-02-11 08:45 | 544.2523 | Approved | 50
2015-02-11T17:00:00Z | 2015-02-11 09:00 | PST | 2015-02-11 09:00 | 544.2523 | Approved | 50
2015-02-11T17:15:00Z | 2015-02-11 09:15 | PST | 2015-02-11 09:15 | 544.2523 | Approved | 50
2015-02-11T17:30:00Z | 2015-02-11 09:30 | PST | 2015-02-11 09:30 | 544.2523 | Approved | 50
2015-02-11T17:45:00Z | 2015-02-11 09:45 | PST | 2015-02-11 09:45 | 579.1817 | Approved | 50
2015-02-11T18:00:00Z | 2015-02-11 10:00 | PST | 2015-02-11 10:00 | 544.2523 | Approved | 50
2015-02-11T18:15:00Z | 2015-02-11 10:15 | PST | 2015-02-11 10:15 | 579.1817 | Approved | 50
2015-02-11T18:30:00Z | 2015-02-11 10:30 | PST | 2015-02-11 10:30 | 544.2523 | Approved | 50
2015-02-11T18:45:00Z | 2015-02-11 10:45 | PST | 2015-02-11 10:45 | 510.7274 | Approved | 50
2015-02-11T19:00:00Z | 2015-02-11 11:00 | PST | 2015-02-11 11:00 | 510.7274 | Approved | 50
2015-02-11T19:15:00Z | 2015-02-11 11:15 | PST | 2015-02-11 11:15 | 510.7274 | Approved | 50
2015-02-11T19:30:00Z | 2015-02-11 11:30 | PST | 2015-02-11 11:30 | 510.7274 | Approved | 50
2015-02-11T19:45:00Z | 2015-02-11 11:45 | PST | 2015-02-11 11:45 | 510.7274 | Approved | 50
2015-02-11T20:00:00Z | 2015-02-11 12:00 | PST | 2015-02-11 12:00 | 478.5556 | Approved | 50
2015-02-11T20:15:00Z | 2015-02-11 12:15 | PST | 2015-02-11 12:15 | 478.5556 | Approved | 50
2015-02-11T20:30:00Z | 2015-02-11 12:30 | PST | 2015-02-11 12:30 | 478.5556 | Approved | 50
2015-02-11T20:45:00Z | 2015-02-11 12:45 | PST | 2015-02-11 12:45 | 478.5556 | Approved | 50
2015-02-11T21:00:00Z | 2015-02-11 13:00 | PST | 2015-02-11 13:00 | 478.5556 | Approved | 50
2015-02-11T21:15:00Z | 2015-02-11 13:15 | PST | 2015-02-11 13:15 | 478.5556 | Approved | 50
2015-02-11T21:30:00Z | 2015-02-11 13:30 | PST | 2015-02-11 13:30 | 447.7358 | Approved | 50
2015-02-11T21:45:00Z | 2015-02-11 13:45 | PST | 2015-02-11 13:45 | 478.5556 | Approved | 50
2015-02-11T22:00:00Z | 2015-02-11 14:00 | PST | 2015-02-11 14:00 | 447.7358 | Approved | 50
2015-02-11T22:15:00Z | 2015-02-11 14:15 | PST | 2015-02-11 14:15 | 447.7358 | Approved | 50
2015-02-11T22:30:00Z | 2015-02-11 14:30 | PST | 2015-02-11 14:30 | 447.7358 | Approved | 50
2015-02-11T22:45:00Z | 2015-02-11 14:45 | PST | 2015-02-11 14:45 | 447.7358 | Approved | 50
2015-02-11T23:00:00Z | 2015-02-11 15:00 | PST | 2015-02-11 15:00 | 447.7358 | Approved | 50
2015-02-11T23:15:00Z | 2015-02-11 15:15 | PST | 2015-02-11 15:15 | 447.7358 | Approved | 50
2015-02-11T23:30:00Z | 2015-02-11 15:30 | PST | 2015-02-11 15:30 | 447.7358 | Approved | 50
2015-02-11T23:45:00Z | 2015-02-11 15:45 | PST | 2015-02-11 15:45 | 418.2294 | Approved | 50
2015-02-12T00:00:00Z | 2015-02-11 16:00 | PST | 2015-02-11 16:00 | 418.2294 | Approved | 50
2015-02-12T00:15:00Z | 2015-02-11 16:15 | PST | 2015-02-11 16:15 | 418.2294 | Approved | 50
2015-02-12T00:30:00Z | 2015-02-11 16:30 | PST | 2015-02-11 16:30 | 418.2294 | Approved | 50
2015-02-12T00:45:00Z | 2015-02-11 16:45 | PST | 2015-02-11 16:45 | 418.2294 | Approved | 50
2015-02-12T01:00:00Z | 2015-02-11 17:00 | PST | 2015-02-11 17:00 | 418.2294 | Approved | 50
2015-02-12T01:15:00Z | 2015-02-11 17:15 | PST | 2015-02-11 17:15 | 390 | Approved | 50
2015-02-12T01:30:00Z | 2015-02-11 17:30 | PST | 2015-02-11 17:30 | 390 | Approved | 50
2015-02-12T01:45:00Z | 2015-02-11 17:45 | PST | 2015-02-11 17:45 | 390 | Approved | 50
2015-02-12T02:00:00Z | 2015-02-11 18:00 | PST | 2015-02-11 18:00 | 390 | Approved | 50
2015-02-12T02:15:00Z | 2015-02-11 18:15 | PST | 2015-02-11 18:15 | 390 | Approved | 50
2015-02-12T02:30:00Z | 2015-02-11 18:30 | PST | 2015-02-11 18:30 | 390 | Approved | 50
2015-02-12T02:45:00Z | 2015-02-11 18:45 | PST | 2015-02-11 18:45 | 390 | Approved | 50
2015-02-12T03:00:00Z | 2015-02-11 19:00 | PST | 2015-02-11 19:00 | 390 | Approved | 50
2015-02-12T03:15:00Z | 2015-02-11 19:15 | PST | 2015-02-11 19:15 | 390 | Approved | 50
2015-02-12T03:30:00Z | 2015-02-11 19:30 | PST | 2015-02-11 19:30 | 358.127 | Approved | 50
2015-02-12T03:45:00Z | 2015-02-11 19:45 | PST | 2015-02-11 19:45 | 358.127 | Approved | 50
2015-02-12T04:00:00Z | 2015-02-11 20:00 | PST | 2015-02-11 20:00 | 358.127 | Approved | 50
2015-02-12T04:15:00Z | 2015-02-11 20:15 | PST | 2015-02-11 20:15 | 328.1202 | Approved | 50
2015-02-12T04:30:00Z | 2015-02-11 20:30 | PST | 2015-02-11 20:30 | 328.1202 | Approved | 50
2015-02-12T04:45:00Z | 2015-02-11 20:45 | PST | 2015-02-11 20:45 | 328.1202 | Approved | 50
2015-02-12T05:00:00Z | 2015-02-11 21:00 | PST | 2015-02-11 21:00 | 328.1202 | Approved | 50
2015-02-12T05:15:00Z | 2015-02-11 21:15 | PST | 2015-02-11 21:15 | 328.1202 | Approved | 50
2015-02-12T05:30:00Z | 2015-02-11 21:30 | PST | 2015-02-11 21:30 | 299.9372 | Approved | 50
2015-02-12T05:45:00Z | 2015-02-11 21:45 | PST | 2015-02-11 21:45 | 299.9372 | Approved | 50
2015-02-12T06:00:00Z | 2015-02-11 22:00 | PST | 2015-02-11 22:00 | 299.9372 | Approved | 50
2015-02-12T06:15:00Z | 2015-02-11 22:15 | PST | 2015-02-11 22:15 | 299.9372 | Approved | 50
2015-02-12T06:30:00Z | 2015-02-11 22:30 | PST | 2015-02-11 22:30 | 299.9372 | Approved | 50
2015-02-12T06:45:00Z | 2015-02-11 22:45 | PST | 2015-02-11 22:45 | 328.1202 | Approved | 50
2015-02-12T07:00:00Z | 2015-02-11 23:00 | PST | 2015-02-11 23:00 | 273.4914 | Approved | 50
2015-02-12T07:15:00Z | 2015-02-11 23:15 | PST | 2015-02-11 23:15 | 299.9372 | Approved | 50
2015-02-12T07:30:00Z | 2015-02-11 23:30 | PST | 2015-02-11 23:30 | 273.4914 | Approved | 50
2015-02-12T07:45:00Z | 2015-02-11 23:45 | PST | 2015-02-11 23:45 | 299.9372 | Approved | 50
2015-02-12T08:00:00Z | 2015-02-12 | PST | 2015-02-12 | 273.4914 | Approved | 50
2015-02-12T08:15:00Z | 2015-02-12 00:15 | PST | 2015-02-12 00:15 | 299.9372 | Approved | 50
2015-02-12T08:30:00Z | 2015-02-12 00:30 | PST | 2015-02-12 00:30 | 248.7386 | Approved | 50
2015-02-12T08:45:00Z | 2015-02-12 00:45 | PST | 2015-02-12 00:45 | 273.4914 | Approved | 50
2015-02-12T09:00:00Z | 2015-02-12 01:00 | PST | 2015-02-12 01:00 | 273.4914 | Approved | 50
2015-02-12T09:15:00Z | 2015-02-12 01:15 | PST | 2015-02-12 01:15 | 273.4914 | Approved | 50
2015-02-12T09:30:00Z | 2015-02-12 01:30 | PST | 2015-02-12 01:30 | 225.5965 | Approved | 50
2015-02-12T09:45:00Z | 2015-02-12 01:45 | PST | 2015-02-12 01:45 | 273.4914 | Approved | 50
2015-02-12T10:00:00Z | 2015-02-12 02:00 | PST | 2015-02-12 02:00 | 225.5965 | Approved | 50
2015-02-12T10:15:00Z | 2015-02-12 02:15 | PST | 2015-02-12 02:15 | 225.5965 | Approved | 50
2015-02-12T10:30:00Z | 2015-02-12 02:30 | PST | 2015-02-12 02:30 | 225.5965 | Approved | 50
2015-02-12T10:45:00Z | 2015-02-12 02:45 | PST | 2015-02-12 02:45 | 225.5965 | Approved | 50
2015-02-12T11:00:00Z | 2015-02-12 03:00 | PST | 2015-02-12 03:00 | 225.5965 | Approved | 50
2015-02-12T11:15:00Z | 2015-02-12 03:15 | PST | 2015-02-12 03:15 | 225.5965 | Approved | 50
2015-02-12T11:30:00Z | 2015-02-12 03:30 | PST | 2015-02-12 03:30 | 225.5965 | Approved | 50
2015-02-12T11:45:00Z | 2015-02-12 03:45 | PST | 2015-02-12 03:45 | 204.0196 | Approved | 50
2015-02-12T12:00:00Z | 2015-02-12 04:00 | PST | 2015-02-12 04:00 | 225.5965 | Approved | 50
2015-02-12T12:15:00Z | 2015-02-12 04:15 | PST | 2015-02-12 04:15 | 204.0196 | Approved | 50
2015-02-12T12:30:00Z | 2015-02-12 04:30 | PST | 2015-02-12 04:30 | 248.7386 | Approved | 50
2015-02-12T12:45:00Z | 2015-02-12 04:45 | PST | 2015-02-12 04:45 | 225.5965 | Approved | 50
2015-02-12T13:00:00Z | 2015-02-12 05:00 | PST | 2015-02-12 05:00 | 204.0196 | Approved | 50
2015-02-12T13:15:00Z | 2015-02-12 05:15 | PST | 2015-02-12 05:15 | 183.9365 | Approved | 50
2015-02-12T13:30:00Z | 2015-02-12 05:30 | PST | 2015-02-12 05:30 | 183.9365 | Approved | 50
2015-02-12T13:45:00Z | 2015-02-12 05:45 | PST | 2015-02-12 05:45 | 183.9365 | Approved | 50
2015-02-12T14:00:00Z | 2015-02-12 06:00 | PST | 2015-02-12 06:00 | 183.9365 | Approved | 50
2015-02-12T14:15:00Z | 2015-02-12 06:15 | PST | 2015-02-12 06:15 | 183.9365 | Approved | 50
2015-02-12T14:30:00Z | 2015-02-12 06:30 | PST | 2015-02-12 06:30 | 183.9365 | Approved | 50
2015-02-12T14:45:00Z | 2015-02-12 06:45 | PST | 2015-02-12 06:45 | 165.2789 | Approved | 50
2015-02-12T15:00:00Z | 2015-02-12 07:00 | PST | 2015-02-12 07:00 | 165.2789 | Approved | 50
2015-02-12T15:15:00Z | 2015-02-12 07:15 | PST | 2015-02-12 07:15 | 183.9365 | Approved | 50
2015-02-12T15:30:00Z | 2015-02-12 07:30 | PST | 2015-02-12 07:30 | 148 | Approved | 50
2015-02-12T15:45:00Z | 2015-02-12 07:45 | PST | 2015-02-12 07:45 | 148 | Approved | 50
2015-02-12T16:00:00Z | 2015-02-12 08:00 | PST | 2015-02-12 08:00 | 148 | Approved | 50
2015-02-12T16:15:00Z | 2015-02-12 08:15 | PST | 2015-02-12 08:15 | 148 | Approved | 50
2015-02-12T16:30:00Z | 2015-02-12 08:30 | PST | 2015-02-12 08:30 | 148 | Approved | 50
2015-02-12T16:45:00Z | 2015-02-12 08:45 | PST | 2015-02-12 08:45 | 133.7867 | Approved | 50
2015-02-12T17:00:00Z | 2015-02-12 09:00 | PST | 2015-02-12 09:00 | 133.7867 | Approved | 50
2015-02-12T17:15:00Z | 2015-02-12 09:15 | PST | 2015-02-12 09:15 | 133.7867 | Approved | 50
2015-02-12T17:30:00Z | 2015-02-12 09:30 | PST | 2015-02-12 09:30 | 133.7867 | Approved | 50
2015-02-12T17:45:00Z | 2015-02-12 09:45 | PST | 2015-02-12 09:45 | 120.5153 | Approved | 50
2015-02-12T18:00:00Z | 2015-02-12 10:00 | PST | 2015-02-12 10:00 | 120.5153 | Approved | 50
2015-02-12T18:15:00Z | 2015-02-12 10:15 | PST | 2015-02-12 10:15 | 133.7867 | Approved | 50
2015-02-12T18:30:00Z | 2015-02-12 10:30 | PST | 2015-02-12 10:30 | 120.5153 | Approved | 50
2015-02-12T18:45:00Z | 2015-02-12 10:45 | PST | 2015-02-12 10:45 | 108.1443 | Approved | 50
2015-02-12T19:00:00Z | 2015-02-12 11:00 | PST | 2015-02-12 11:00 | 108.1443 | Approved | 50
2015-02-12T19:15:00Z | 2015-02-12 11:15 | PST | 2015-02-12 11:15 | 108.1443 | Approved | 50
2015-02-12T19:30:00Z | 2015-02-12 11:30 | PST | 2015-02-12 11:30 | 96.6513 | Approved | 50
2015-02-12T19:45:00Z | 2015-02-12 11:45 | PST | 2015-02-12 11:45 | 96.6513 | Approved | 50
2015-02-12T20:00:00Z | 2015-02-12 12:00 | PST | 2015-02-12 12:00 | 108.1443 | Approved | 50
2015-02-12T20:15:00Z | 2015-02-12 12:15 | PST | 2015-02-12 12:15 | 108.1443 | Approved | 50
2015-02-12T20:30:00Z | 2015-02-12 12:30 | PST | 2015-02-12 12:30 | 96.6513 | Approved | 50
2015-02-12T20:45:00Z | 2015-02-12 12:45 | PST | 2015-02-12 12:45 | 96.6513 | Approved | 50
2015-02-12T21:00:00Z | 2015-02-12 13:00 | PST | 2015-02-12 13:00 | 96.6513 | Approved | 50
2015-02-12T21:15:00Z | 2015-02-12 13:15 | PST | 2015-02-12 13:15 | 85.9972 | Approved | 50
2015-02-12T21:30:00Z | 2015-02-12 13:30 | PST | 2015-02-12 13:30 | 85.9972 | Approved | 50
2015-02-12T21:45:00Z | 2015-02-12 13:45 | PST | 2015-02-12 13:45 | 85.9972 | Approved | 50
2015-02-12T22:00:00Z | 2015-02-12 14:00 | PST | 2015-02-12 14:00 | 78.7102 | Approved | 50
2015-02-12T22:15:00Z | 2015-02-12 14:15 | PST | 2015-02-12 14:15 | 96.6513 | Approved | 50
2015-02-12T22:30:00Z | 2015-02-12 14:30 | PST | 2015-02-12 14:30 | 71.7698 | Approved | 50
2015-02-12T22:45:00Z | 2015-02-12 14:45 | PST | 2015-02-12 14:45 | 71.7698 | Approved | 50
2015-02-12T23:00:00Z | 2015-02-12 15:00 | PST | 2015-02-12 15:00 | 71.7698 | Approved | 50
2015-02-12T23:15:00Z | 2015-02-12 15:15 | PST | 2015-02-12 15:15 | 71.7698 | Approved | 50
2015-02-12T23:30:00Z | 2015-02-12 15:30 | PST | 2015-02-12 15:30 | 71.7698 | Approved | 50
2015-02-12T23:45:00Z | 2015-02-12 15:45 | PST | 2015-02-12 15:45 | 65.1709 | Approved | 50
2015-02-13T00:00:00Z | 2015-02-12 16:00 | PST | 2015-02-12 16:00 | 65.1709 | Approved | 50
2015-02-13T00:15:00Z | 2015-02-12 16:15 | PST | 2015-02-12 16:15 | 65.1709 | Approved | 50
2015-02-13T00:30:00Z | 2015-02-12 16:30 | PST | 2015-02-12 16:30 | 58.9161 | Approved | 50
2015-02-13T00:45:00Z | 2015-02-12 16:45 | PST | 2015-02-12 16:45 | 58.9161 | Approved | 50
2015-02-13T01:00:00Z | 2015-02-12 17:00 | PST | 2015-02-12 17:00 | 52.9981 | Approved | 50
2015-02-13T01:15:00Z | 2015-02-12 17:15 | PST | 2015-02-12 17:15 | 52.9981 | Approved | 50
2015-02-13T01:30:00Z | 2015-02-12 17:30 | PST | 2015-02-12 17:30 | 52.9981 | Approved | 50
2015-02-13T01:45:00Z | 2015-02-12 17:45 | PST | 2015-02-12 17:45 | 48.1661 | Approved | 50
2015-02-13T02:00:00Z | 2015-02-12 18:00 | PST | 2015-02-12 18:00 | 48.1661 | Approved | 50
2015-02-13T02:15:00Z | 2015-02-12 18:15 | PST | 2015-02-12 18:15 | 48.1661 | Approved | 50
2015-02-13T02:30:00Z | 2015-02-12 18:30 | PST | 2015-02-12 18:30 | 48.1661 | Approved | 50
2015-02-13T02:45:00Z | 2015-02-12 18:45 | PST | 2015-02-12 18:45 | 43.5472 | Approved | 50
2015-02-13T03:00:00Z | 2015-02-12 19:00 | PST | 2015-02-12 19:00 | 43.5472 | Approved | 50
2015-02-13T03:15:00Z | 2015-02-12 19:15 | PST | 2015-02-12 19:15 | 43.5472 | Approved | 50
2015-02-13T03:30:00Z | 2015-02-12 19:30 | PST | 2015-02-12 19:30 | 39.1466 | Approved | 50
2015-02-13T03:45:00Z | 2015-02-12 19:45 | PST | 2015-02-12 19:45 | 39.1466 | Approved | 50
2015-02-13T04:00:00Z | 2015-02-12 20:00 | PST | 2015-02-12 20:00 | 39.1466 | Approved | 50
2015-02-13T04:15:00Z | 2015-02-12 20:15 | PST | 2015-02-12 20:15 | 39.1466 | Approved | 50
2015-02-13T04:30:00Z | 2015-02-12 20:30 | PST | 2015-02-12 20:30 | 34.9641 | Approved | 50
2015-02-13T04:45:00Z | 2015-02-12 20:45 | PST | 2015-02-12 20:45 | 34.9641 | Approved | 50
2015-02-13T05:00:00Z | 2015-02-12 21:00 | PST | 2015-02-12 21:00 | 31 | Approved | 50
2015-02-13T05:15:00Z | 2015-02-12 21:15 | PST | 2015-02-12 21:15 | 31 | Approved | 50
2015-02-13T05:30:00Z | 2015-02-12 21:30 | PST | 2015-02-12 21:30 | 31 | Approved | 50
2015-02-13T05:45:00Z | 2015-02-12 21:45 | PST | 2015-02-12 21:45 | 27.0786 | Approved | 50
2015-02-13T06:00:00Z | 2015-02-12 22:00 | PST | 2015-02-12 22:00 | 27.0786 | Approved | 50
2015-02-13T06:15:00Z | 2015-02-12 22:15 | PST | 2015-02-12 22:15 | 27.0786 | Approved | 50
2015-02-13T06:30:00Z | 2015-02-12 22:30 | PST | 2015-02-12 22:30 | 23.416 | Approved | 50
2015-02-13T06:45:00Z | 2015-02-12 22:45 | PST | 2015-02-12 22:45 | 23.416 | Approved | 50
2015-02-13T07:00:00Z | 2015-02-12 23:00 | PST | 2015-02-12 23:00 | 23.416 | Approved | 50
2015-02-13T07:15:00Z | 2015-02-12 23:15 | PST | 2015-02-12 23:15 | 20.0157 | Approved | 50
2015-02-13T07:30:00Z | 2015-02-12 23:30 | PST | 2015-02-12 23:30 | 20.0157 | Approved | 50
2015-02-13T07:45:00Z | 2015-02-12 23:45 | PST | 2015-02-12 23:45 | 16.8759 | Approved | 50
2015-02-13T08:00:00Z | 2015-02-13 | PST | 2015-02-13 | 16.8759 | Approved | 50
2015-02-13T08:15:00Z | 2015-02-13 00:15 | PST | 2015-02-13 00:15 | 16.8759 | Approved | 50
2015-02-13T08:30:00Z | 2015-02-13 00:30 | PST | 2015-02-13 00:30 | 14 | Approved | 50
2015-02-13T08:45:00Z | 2015-02-13 00:45 | PST | 2015-02-13 00:45 | 14 | Approved | 50
2015-02-13T09:00:00Z | 2015-02-13 01:00 | PST | 2015-02-13 01:00 | 14 | Approved | 50
2015-02-13T09:15:00Z | 2015-02-13 01:15 | PST | 2015-02-13 01:15 | 12.4441 | Approved | 50
2015-02-13T09:30:00Z | 2015-02-13 01:30 | PST | 2015-02-13 01:30 | 12.4441 | Approved | 50
2015-02-13T09:45:00Z | 2015-02-13 01:45 | PST | 2015-02-13 01:45 | 10.8888 | Approved | 50
2015-02-13T10:00:00Z | 2015-02-13 02:00 | PST | 2015-02-13 02:00 | 10.8888 | Approved | 50
2015-02-13T10:15:00Z | 2015-02-13 02:15 | PST | 2015-02-13 02:15 | 10.8888 | Approved | 50
2015-02-13T10:30:00Z | 2015-02-13 02:30 | PST | 2015-02-13 02:30 | 10.8888 | Approved | 50
2015-02-13T10:45:00Z | 2015-02-13 02:45 | PST | 2015-02-13 02:45 | 9.3335 | Approved | 50
2015-02-13T11:00:00Z | 2015-02-13 03:00 | PST | 2015-02-13 03:00 | 9.3335 | Approved | 50
2015-02-13T11:15:00Z | 2015-02-13 03:15 | PST | 2015-02-13 03:15 | 9.3335 | Approved | 50
2015-02-13T11:30:00Z | 2015-02-13 03:30 | PST | 2015-02-13 03:30 | 7.7776 | Approved | 50
2015-02-13T11:45:00Z | 2015-02-13 03:45 | PST | 2015-02-13 03:45 | 7.7776 | Approved | 50
2015-02-13T12:00:00Z | 2015-02-13 04:00 | PST | 2015-02-13 04:00 | 6.2224 | Approved | 50
2015-02-13T12:15:00Z | 2015-02-13 04:15 | PST | 2015-02-13 04:15 | 6.2224 | Approved | 50
2015-02-13T12:30:00Z | 2015-02-13 04:30 | PST | 2015-02-13 04:30 | 6.2224 | Approved | 50
2015-02-13T12:45:00Z | 2015-02-13 04:45 | PST | 2015-02-13 04:45 | 4.6665 | Approved | 50
2015-02-13T13:00:00Z | 2015-02-13 05:00 | PST | 2015-02-13 05:00 | 4.6665 | Approved | 50
2015-02-13T13:15:00Z | 2015-02-13 05:15 | PST | 2015-02-13 05:15 | 3.1112 | Approved | 50
2015-02-13T13:30:00Z | 2015-02-13 05:30 | PST | 2015-02-13 05:30 | 3.1112 | Approved | 50
2015-02-13T13:45:00Z | 2015-02-13 05:45 | PST | 2015-02-13 05:45 | 1.5553 | Approved | 50
2015-02-13T14:00:00Z | 2015-02-13 06:00 | PST | 2015-02-13 06:00 | 1.5553 | Approved | 50
2015-02-13T14:15:00Z | 2015-02-13 06:15 | PST | 2015-02-13 06:15 | 0 | Approved | 50
2015-02-13T14:30:00Z | 2015-02-13 06:30 | PST | 2015-02-13 06:30 | 0 | Approved | 50
2015-02-13T14:45:00Z | 2015-02-13 06:45 | PST | 2015-02-13 06:45 | 0 | Approved | 50
2015-02-13T15:00:00Z | 2015-02-13 07:00 | PST | 2015-02-13 07:00 | 0 | Approved | 50
2015-02-13T15:15:00Z | 2015-02-13 07:15 | PST | 2015-02-13 07:15 | 0 | Approved | 50
2015-02-13T15:30:00Z | 2015-02-13 07:30 | PST | 2015-02-13 07:30 | 0 | Approved | 50
2015-02-13T15:45:00Z | 2015-02-13 07:45 | PST | 2015-02-13 07:45 | 0 | Approved | 50
2015-02-13T16:00:00Z | 2015-02-13 08:00 | PST | 2015-02-13 08:00 | 0 | Approved | 50
2015-02-13T16:15:00Z | 2015-02-13 08:15 | PST | 2015-02-13 08:15 | 0 | Approved | 50
2015-02-13T16:30:00Z | 2015-02-13 08:30 | PST | 2015-02-13 08:30 | 0 | Approved | 50
2015-02-13T16:45:00Z | 2015-02-13 08:45 | PST | 2015-02-13 08:45 | 0 | Approved | 50
2015-02-13T17:00:00Z | 2015-02-13 09:00 | PST | 2015-02-13 09:00 | 0 | Approved | 50
2015-02-13T17:15:00Z | 2015-02-13 09:15 | PST | 2015-02-13 09:15 | 0 | Approved | 50
2015-02-13T17:30:00Z | 2015-02-13 09:30 | PST | 2015-02-13 09:30 | 0 | Approved | 50
2015-02-13T17:45:00Z | 2015-02-13 09:45 | PST | 2015-02-13 09:45 | 0 | Approved | 50
2015-02-13T18:00:00Z | 2015-02-13 10:00 | PST | 2015-02-13 10:00 | 0 | Approved | 50
2015-02-13T18:15:00Z | 2015-02-13 10:15 | PST | 2015-02-13 10:15 | 0 | Approved | 50
2015-02-13T18:30:00Z | 2015-02-13 10:30 | PST | 2015-02-13 10:30 | 0 | Approved | 50
2015-02-13T18:45:00Z | 2015-02-13 10:45 | PST | 2015-02-13 10:45 | 0 | Approved | 50
2015-02-13T19:00:00Z | 2015-02-13 11:00 | PST | 2015-02-13 11:00 | 0 | Approved | 50
2015-02-13T19:15:00Z | 2015-02-13 11:15 | PST | 2015-02-13 11:15 | 0 | Approved | 50
2015-02-13T19:30:00Z | 2015-02-13 11:30 | PST | 2015-02-13 11:30 | 0 | Approved | 50
2015-02-13T19:45:00Z | 2015-02-13 11:45 | PST | 2015-02-13 11:45 | 0 | Approved | 50
2015-02-13T20:00:00Z | 2015-02-13 12:00 | PST | 2015-02-13 12:00 | 0 | Approved | 50
2015-02-13T20:15:00Z | 2015-02-13 12:15 | PST | 2015-02-13 12:15 | 0 | Approved | 50
2015-02-13T20:30:00Z | 2015-02-13 12:30 | PST | 2015-02-13 12:30 | 0 | Approved | 50
2015-02-13T20:45:00Z | 2015-02-13 12:45 | PST | 2015-02-13 12:45 | 0 | Approved | 50
2015-02-13T21:00:00Z | 2015-02-13 13:00 | PST | 2015-02-13 13:00 | 0 | Approved | 50
2015-02-13T21:15:00Z | 2015-02-13 13:15 | PST | 2015-02-13 13:15 | 0 | Approved | 50
2015-02-13T21:30:00Z | 2015-02-13 13:30 | PST | 2015-02-13 13:30 | 0 | Approved | 50
2015-02-13T21:45:00Z | 2015-02-13 13:45 | PST | 2015-02-13 13:45 | 0 | Approved | 50
2015-02-13T22:00:00Z | 2015-02-13 14:00 | PST | 2015-02-13 14:00 | 0 | Approved | 50
2015-02-13T22:15:00Z | 2015-02-13 14:15 | PST | 2015-02-13 14:15 | 0 | Approved | 50
2015-02-13T22:30:00Z | 2015-02-13 14:30 | PST | 2015-02-13 14:30 | 0 | Approved | 50
2015-02-13T22:45:00Z | 2015-02-13 14:45 | PST | 2015-02-13 14:45 | 0 | Approved | 50
2015-02-13T23:00:00Z | 2015-02-13 15:00 | PST | 2015-02-13 15:00 | 0 | Approved | 50
2015-02-13T23:15:00Z | 2015-02-13 15:15 | PST | 2015-02-13 15:15 | 0 | Approved | 50
2015-02-13T23:30:00Z | 2015-02-13 15:30 | PST | 2015-02-13 15:30 | 0 | Approved | 50
2015-02-13T23:45:00Z | 2015-02-13 15:45 | PST | 2015-02-13 15:45 | 0 | Approved | 50
2015-02-14T00:00:00Z | 2015-02-13 16:00 | PST | 2015-02-13 16:00 | 0 | Approved | 50
2015-02-14T00:15:00Z | 2015-02-13 16:15 | PST | 2015-02-13 16:15 | 0 | Approved | 50
2015-02-14T00:30:00Z | 2015-02-13 16:30 | PST | 2015-02-13 16:30 | 0 | Approved | 50
2015-02-14T00:45:00Z | 2015-02-13 16:45 | PST | 2015-02-13 16:45 | 0 | Approved | 50
2015-02-14T01:00:00Z | 2015-02-13 17:00 | PST | 2015-02-13 17:00 | 0 | Approved | 50
2015-02-14T01:15:00Z | 2015-02-13 17:15 | PST | 2015-02-13 17:15 | 0 | Approved | 50
2015-02-14T01:30:00Z | 2015-02-13 17:30 | PST | 2015-02-13 17:30 | 0 | Approved | 50
2015-02-14T01:45:00Z | 2015-02-13 17:45 | PST | 2015-02-13 17:45 | 0 | Approved | 50
2015-02-14T02:00:00Z | 2015-02-13 18:00 | PST | 2015-02-13 18:00 | 0 | Approved | 50
2015-02-14T02:15:00Z | 2015-02-13 18:15 | PST | 2015-02-13 18:15 | 0 | Approved | 50
2015-02-14T02:30:00Z | 2015-02-13 18:30 | PST | 2015-02-13 18:30 | 0 | Approved | 50
2015-02-14T02:45:00Z | 2015-02-13 18:45 | PST | 2015-02-13 18:45 | 0 | Approved | 50
2015-02-14T03:00:00Z | 2015-02-13 19:00 | PST | 2015-02-13 19:00 | 0 | Approved | 50
2015-02-14T03:15:00Z | 2015-02-13 19:15 | PST | 2015-02-13 19:15 | 0 | Approved | 50
2015-02-14T03:30:00Z | 2015-02-13 19:30 | PST | 2015-02-13 19:30 | 0 | Approved | 50
2015-02-14T03:45:00Z | 2015-02-13 19:45 | PST | 2015-02-13 19:45 | 0 | Approved | 50
2015-02-14T04:00:00Z | 2015-02-13 20:00 | PST | 2015-02-13 20:00 | 0 | Approved | 50
2015-02-14T04:15:00Z | 2015-02-13 20:15 | PST | 2015-02-13 20:15 | 0 | Approved | 50
2015-02-14T04:30:00Z | 2015-02-13 20:30 | PST | 2015-02-13 20:30 | 0 | Approved | 50
2015-02-14T04:45:00Z | 2015-02-13 20:45 | PST | 2015-02-13 20:45 | 0 | Approved | 50
2015-02-14T05:00:00Z | 2015-02-13 21:00 | PST | 2015-02-13 21:00 | 0 | Approved | 50
2015-02-14T05:15:00Z | 2015-02-13 21:15 | PST | 2015-02-13 21:15 | 0 | Approved | 50
2015-02-14T05:30:00Z | 2015-02-13 21:30 | PST | 2015-02-13 21:30 | 0 | Approved | 50
2015-02-14T05:45:00Z | 2015-02-13 21:45 | PST | 2015-02-13 21:45 | 0 | Approved | 50
2015-02-14T06:00:00Z | 2015-02-13 22:00 | PST | 2015-02-13 22:00 | 0 | Approved | 50
2015-02-14T06:15:00Z | 2015-02-13 22:15 | PST | 2015-02-13 22:15 | 0 | Approved | 50
2015-02-14T06:30:00Z | 2015-02-13 22:30 | PST | 2015-02-13 22:30 | 0 | Approved | 50
2015-02-14T06:45:00Z | 2015-02-13 22:45 | PST | 2015-02-13 22:45 | 0 | Approved | 50
2015-02-14T07:00:00Z | 2015-02-13 23:00 | PST | 2015-02-13 23:00 | 0 | Approved | 50
2015-02-14T07:15:00Z | 2015-02-13 23:15 | PST | 2015-02-13 23:15 | 0 | Approved | 50
2015-02-14T07:30:00Z | 2015-02-13 23:30 | PST | 2015-02-13 23:30 | 0 | Approved | 50
2015-02-14T07:45:00Z | 2015-02-13 23:45 | PST | 2015-02-13 23:45 | 0 | Approved | 50
2015-02-14T08:00:00Z | 2015-02-14 | PST | 2015-02-14 | 0 | Approved | 50
2015-02-14T08:15:00Z | 2015-02-14 00:15 | PST | 2015-02-14 00:15 | 0 | Approved | 50
2015-02-14T08:30:00Z | 2015-02-14 00:30 | PST | 2015-02-14 00:30 | 0 | Approved | 50
2015-02-14T08:45:00Z | 2015-02-14 00:45 | PST | 2015-02-14 00:45 | 0 | Approved | 50
2015-02-14T09:00:00Z | 2015-02-14 01:00 | PST | 2015-02-14 01:00 | 0 | Approved | 50
2015-02-14T09:15:00Z | 2015-02-14 01:15 | PST | 2015-02-14 01:15 | 0 | Approved | 50
2015-02-14T09:30:00Z | 2015-02-14 01:30 | PST | 2015-02-14 01:30 | 0 | Approved | 50
2015-02-14T09:45:00Z | 2015-02-14 01:45 | PST | 2015-02-14 01:45 | 0 | Approved | 50
2015-02-14T10:00:00Z | 2015-02-14 02:00 | PST | 2015-02-14 02:00 | 0 | Approved | 50
2015-02-14T10:15:00Z | 2015-02-14 02:15 | PST | 2015-02-14 02:15 | 0 | Approved | 50
2015-02-14T10:30:00Z | 2015-02-14 02:30 | PST | 2015-02-14 02:30 | 0 | Approved | 50
2015-02-14T10:45:00Z | 2015-02-14 02:45 | PST | 2015-02-14 02:45 | 0 | Approved | 50
2015-02-14T11:00:00Z | 2015-02-14 03:00 | PST | 2015-02-14 03:00 | 0 | Approved | 50
2015-02-14T11:15:00Z | 2015-02-14 03:15 | PST | 2015-02-14 03:15 | 0 | Approved | 50
2015-02-14T11:30:00Z | 2015-02-14 03:30 | PST | 2015-02-14 03:30 | 0 | Approved | 50
2015-02-14T11:45:00Z | 2015-02-14 03:45 | PST | 2015-02-14 03:45 | 0 | Approved | 50
2015-02-14T12:00:00Z | 2015-02-14 04:00 | PST | 2015-02-14 04:00 | 0 | Approved | 50
2015-02-14T12:15:00Z | 2015-02-14 04:15 | PST | 2015-02-14 04:15 | 0 | Approved | 50
2015-02-14T12:30:00Z | 2015-02-14 04:30 | PST | 2015-02-14 04:30 | 0 | Approved | 50
2015-02-14T12:45:00Z | 2015-02-14 04:45 | PST | 2015-02-14 04:45 | 0 | Approved | 50
2015-02-14T13:00:00Z | 2015-02-14 05:00 | PST | 2015-02-14 05:00 | 0 | Approved | 50
2015-02-14T13:15:00Z | 2015-02-14 05:15 | PST | 2015-02-14 05:15 | 0 | Approved | 50
2015-02-14T13:30:00Z | 2015-02-14 05:30 | PST | 2015-02-14 05:30 | 0 | Approved | 50
2015-02-14T13:45:00Z | 2015-02-14 05:45 | PST | 2015-02-14 05:45 | 0 | Approved | 50
2015-02-14T14:00:00Z | 2015-02-14 06:00 | PST | 2015-02-14 06:00 | 0 | Approved | 50
2015-02-14T14:15:00Z | 2015-02-14 06:15 | PST | 2015-02-14 06:15 | 0 | Approved | 50
2015-02-14T14:30:00Z | 2015-02-14 06:30 | PST | 2015-02-14 06:30 | 0 | Approved | 50
2015-02-14T14:45:00Z | 2015-02-14 06:45 | PST | 2015-02-14 06:45 | 0 | Approved | 50
2015-02-14T15:00:00Z | 2015-02-14 07:00 | PST | 2015-02-14 07:00 | 0 | Approved | 50
2015-02-14T15:15:00Z | 2015-02-14 07:15 | PST | 2015-02-14 07:15 | 0 | Approved | 50
2015-02-14T15:30:00Z | 2015-02-14 07:30 | PST | 2015-02-14 07:30 | 0 | Approved | 50
2015-02-14T15:45:00Z | 2015-02-14 07:45 | PST | 2015-02-14 07:45 | 0 | Approved | 50
2015-02-14T16:00:00Z | 2015-02-14 08:00 | PST | 2015-02-14 08:00 | 0 | Approved | 50
2015-02-14T16:15:00Z | 2015-02-14 08:15 | PST | 2015-02-14 08:15 | 0 | Approved | 50
2015-02-14T16:30:00Z | 2015-02-14 08:30 | PST | 2015-02-14 08:30 | 0 | Approved | 50
2015-02-14T16:45:00Z | 2015-02-14 08:45 | PST | 2015-02-14 08:45 | 0 | Approved | 50
2015-02-14T17:00:00Z | 2015-02-14 09:00 | PST | 2015-02-14 09:00 | 0 | Approved | 50
2015-02-14T17:15:00Z | 2015-02-14 09:15 | PST | 2015-02-14 09:15 | 0 | Approved | 50
2015-02-14T17:30:00Z | 2015-02-14 09:30 | PST | 2015-02-14 09:30 | 0 | Approved | 50
2015-02-14T17:45:00Z | 2015-02-14 09:45 | PST | 2015-02-14 09:45 | 0 | Approved | 50
2015-02-14T18:00:00Z | 2015-02-14 10:00 | PST | 2015-02-14 10:00 | 0 | Approved | 50
2015-02-14T18:15:00Z | 2015-02-14 10:15 | PST | 2015-02-14 10:15 | 0 | Approved | 50
2015-02-14T18:30:00Z | 2015-02-14 10:30 | PST | 2015-02-14 10:30 | 0 | Approved | 50
2015-02-14T18:45:00Z | 2015-02-14 10:45 | PST | 2015-02-14 10:45 | 0 | Approved | 50
2015-02-14T19:00:00Z | 2015-02-14 11:00 | PST | 2015-02-14 11:00 | 0 | Approved | 50
2015-02-14T19:15:00Z | 2015-02-14 11:15 | PST | 2015-02-14 11:15 | 0 | Approved | 50
2015-02-14T19:30:00Z | 2015-02-14 11:30 | PST | 2015-02-14 11:30 | 0 | Approved | 50
2015-02-14T19:45:00Z | 2015-02-14 11:45 | PST | 2015-02-14 11:45 | 0 | Approved | 50
2015-02-14T20:00:00Z | 2015-02-14 12:00 | PST | 2015-02-14 12:00 | 0 | Approved | 50
2015-02-14T20:15:00Z | 2015-02-14 12:15 | PST | 2015-02-14 12:15 | 0 | Approved | 50
2015-02-14T20:30:00Z | 2015-02-14 12:30 | PST | 2015-02-14 12:30 | 0 | Approved | 50
2015-02-14T20:45:00Z | 2015-02-14 12:45 | PST | 2015-02-14 12:45 | 0 | Approved | 50
2015-02-14T21:00:00Z | 2015-02-14 13:00 | PST | 2015-02-14 13:00 | 0 | Approved | 50
2015-02-14T21:15:00Z | 2015-02-14 13:15 | PST | 2015-02-14 13:15 | 0 | Approved | 50
2015-02-14T21:30:00Z | 2015-02-14 13:30 | PST | 2015-02-14 13:30 | 0 | Approved | 50
2015-02-14T21:45:00Z | 2015-02-14 13:45 | PST | 2015-02-14 13:45 | 0 | Approved | 50
2015-02-14T22:00:00Z | 2015-02-14 14:00 | PST | 2015-02-14 14:00 | 0 | Approved | 50
2015-02-14T22:15:00Z | 2015-02-14 14:15 | PST | 2015-02-14 14:15 | 0 | Approved | 50
2015-02-14T22:30:00Z | 2015-02-14 14:30 | PST | 2015-02-14 14:30 | 0 | Approved | 50
2015-02-14T22:45:00Z | 2015-02-14 14:45 | PST | 2015-02-14 14:45 | 0 | Approved | 50
2015-02-14T23:00:00Z | 2015-02-14 15:00 | PST | 2015-02-14 15:00 | 0 | Approved | 50
2015-02-14T23:15:00Z | 2015-02-14 15:15 | PST | 2015-02-14 15:15 | 0 | Approved | 50
2015-02-14T23:30:00Z | 2015-02-14 15:30 | PST | 2015-02-14 15:30 | 0 | Approved | 50
2015-02-14T23:45:00Z | 2015-02-14 15:45 | PST | 2015-02-14 15:45 | 0 | Approved | 50
2015-02-15T00:00:00Z | 2015-02-14 16:00 | PST | 2015-02-14 16:00 | 0 | Approved | 50
2015-02-15T00:15:00Z | 2015-02-14 16:15 | PST | 2015-02-14 16:15 | 0 | Approved | 50
2015-02-15T00:30:00Z | 2015-02-14 16:30 | PST | 2015-02-14 16:30 | 0 | Approved | 50
2015-02-15T00:45:00Z | 2015-02-14 16:45 | PST | 2015-02-14 16:45 | 0 | Approved | 50
2015-02-15T01:00:00Z | 2015-02-14 17:00 | PST | 2015-02-14 17:00 | 0 | Approved | 50
2015-02-15T01:15:00Z | 2015-02-14 17:15 | PST | 2015-02-14 17:15 | 0 | Approved | 50
2015-02-15T01:30:00Z | 2015-02-14 17:30 | PST | 2015-02-14 17:30 | 0 | Approved | 50
2015-02-15T01:45:00Z | 2015-02-14 17:45 | PST | 2015-02-14 17:45 | 0 | Approved | 50
2015-02-15T02:00:00Z | 2015-02-14 18:00 | PST | 2015-02-14 18:00 | 0 | Approved | 50
2015-02-15T02:15:00Z | 2015-02-14 18:15 | PST | 2015-02-14 18:15 | 0 | Approved | 50
2015-02-15T02:30:00Z | 2015-02-14 18:30 | PST | 2015-02-14 18:30 | 0 | Approved | 50
2015-02-15T02:45:00Z | 2015-02-14 18:45 | PST | 2015-02-14 18:45 | 0 | Approved | 50
2015-02-15T03:00:00Z | 2015-02-14 19:00 | PST | 2015-02-14 19:00 | 0 | Approved | 50
2015-02-15T03:15:00Z | 2015-02-14 19:15 | PST | 2015-02-14 19:15 | 0 | Approved | 50
2015-02-15T03:30:00Z | 2015-02-14 19:30 | PST | 2015-02-14 19:30 | 0 | Approved | 50
2015-02-15T03:45:00Z | 2015-02-14 19:45 | PST | 2015-02-14 19:45 | 0 | Approved | 50
2015-02-15T04:00:00Z | 2015-02-14 20:00 | PST | 2015-02-14 20:00 | 0 | Approved | 50
2015-02-15T04:15:00Z | 2015-02-14 20:15 | PST | 2015-02-14 20:15 | 0 | Approved | 50
2015-02-15T04:30:00Z | 2015-02-14 20:30 | PST | 2015-02-14 20:30 | 0 | Approved | 50
2015-02-15T04:45:00Z | 2015-02-14 20:45 | PST | 2015-02-14 20:45 | 0 | Approved | 50
2015-02-15T05:00:00Z | 2015-02-14 21:00 | PST | 2015-02-14 21:00 | 0 | Approved | 50
2015-02-15T05:15:00Z | 2015-02-14 21:15 | PST | 2015-02-14 21:15 | 0 | Approved | 50
2015-02-15T05:30:00Z | 2015-02-14 21:30 | PST | 2015-02-14 21:30 | 0 | Approved | 50
2015-02-15T05:45:00Z | 2015-02-14 21:45 | PST | 2015-02-14 21:45 | 0 | Approved | 50
2015-02-15T06:00:00Z | 2015-02-14 22:00 | PST | 2015-02-14 22:00 | 0 | Approved | 50
2015-02-15T06:15:00Z | 2015-02-14 22:15 | PST | 2015-02-14 22:15 | 0 | Approved | 50
2015-02-15T06:30:00Z | 2015-02-14 22:30 | PST | 2015-02-14 22:30 | 0 | Approved | 50
2015-02-15T06:45:00Z | 2015-02-14 22:45 | PST | 2015-02-14 22:45 | 0 | Approved | 50
2015-02-15T07:00:00Z | 2015-02-14 23:00 | PST | 2015-02-14 23:00 | 0 | Approved | 50
2015-02-15T07:15:00Z | 2015-02-14 23:15 | PST | 2015-02-14 23:15 | 0 | Approved | 50
2015-02-15T07:30:00Z | 2015-02-14 23:30 | PST | 2015-02-14 23:30 | 0 | Approved | 50
2015-02-15T07:45:00Z | 2015-02-14 23:45 | PST | 2015-02-14 23:45 | 0 | Approved | 50
2015-02-15T08:00:00Z | 2015-02-15 | PST | 2015-02-15 | 0 | Approved | 50
2015-02-15T08:15:00Z | 2015-02-15 00:15 | PST | 2015-02-15 00:15 | 0 | Approved | 50
2015-02-15T08:30:00Z | 2015-02-15 00:30 | PST | 2015-02-15 00:30 | 0 | Approved | 50
2015-02-15T08:45:00Z | 2015-02-15 00:45 | PST | 2015-02-15 00:45 | 0 | Approved | 50
2015-02-15T09:00:00Z | 2015-02-15 01:00 | PST | 2015-02-15 01:00 | 0 | Approved | 50
2015-02-15T09:15:00Z | 2015-02-15 01:15 | PST | 2015-02-15 01:15 | 0 | Approved | 50
2015-02-15T09:30:00Z | 2015-02-15 01:30 | PST | 2015-02-15 01:30 | 0 | Approved | 50
2015-02-15T09:45:00Z | 2015-02-15 01:45 | PST | 2015-02-15 01:45 | 0 | Approved | 50
2015-02-15T10:00:00Z | 2015-02-15 02:00 | PST | 2015-02-15 02:00 | 0 | Approved | 50
2015-02-15T10:15:00Z | 2015-02-15 02:15 | PST | 2015-02-15 02:15 | 0 | Approved | 50
2015-02-15T10:30:00Z | 2015-02-15 02:30 | PST | 2015-02-15 02:30 | 0 | Approved | 50
2015-02-15T10:45:00Z | 2015-02-15 02:45 | PST | 2015-02-15 02:45 | 0 | Approved | 50
2015-02-15T11:00:00Z | 2015-02-15 03:00 | PST | 2015-02-15 03:00 | 0 | Approved | 50
2015-02-15T11:15:00Z | 2015-02-15 03:15 | PST | 2015-02-15 03:15 | 0 | Approved | 50
2015-02-15T11:30:00Z | 2015-02-15 03:30 | PST | 2015-02-15 03:30 | 0 | Approved | 50
2015-02-15T11:45:00Z | 2015-02-15 03:45 | PST | 2015-02-15 03:45 | 0 | Approved | 50
2015-02-15T12:00:00Z | 2015-02-15 04:00 | PST | 2015-02-15 04:00 | 0 | Approved | 50
2015-02-15T12:15:00Z | 2015-02-15 04:15 | PST | 2015-02-15 04:15 | 0 | Approved | 50
2015-02-15T12:30:00Z | 2015-02-15 04:30 | PST | 2015-02-15 04:30 | 0 | Approved | 50
2015-02-15T12:45:00Z | 2015-02-15 04:45 | PST | 2015-02-15 04:45 | 0 | Approved | 50
2015-02-15T13:00:00Z | 2015-02-15 05:00 | PST | 2015-02-15 05:00 | 0 | Approved | 50
2015-02-15T13:15:00Z | 2015-02-15 05:15 | PST | 2015-02-15 05:15 | 0 | Approved | 50
2015-02-15T13:30:00Z | 2015-02-15 05:30 | PST | 2015-02-15 05:30 | 0 | Approved | 50
2015-02-15T13:45:00Z | 2015-02-15 05:45 | PST | 2015-02-15 05:45 | 0 | Approved | 50
2015-02-15T14:00:00Z | 2015-02-15 06:00 | PST | 2015-02-15 06:00 | 0 | Approved | 50
2015-02-15T14:15:00Z | 2015-02-15 06:15 | PST | 2015-02-15 06:15 | 0 | Approved | 50
2015-02-15T14:30:00Z | 2015-02-15 06:30 | PST | 2015-02-15 06:30 | 0 | Approved | 50
2015-02-15T14:45:00Z | 2015-02-15 06:45 | PST | 2015-02-15 06:45 | 0 | Approved | 50
2015-02-15T15:00:00Z | 2015-02-15 07:00 | PST | 2015-02-15 07:00 | 0 | Approved | 50
2015-02-15T15:15:00Z | 2015-02-15 07:15 | PST | 2015-02-15 07:15 | 0 | Approved | 50
2015-02-15T15:30:00Z | 2015-02-15 07:30 | PST | 2015-02-15 07:30 | 0 | Approved | 50
2015-02-15T15:45:00Z | 2015-02-15 07:45 | PST | 2015-02-15 07:45 | 0 | Approved | 50
2015-02-15T16:00:00Z | 2015-02-15 08:00 | PST | 2015-02-15 08:00 | 0 | Approved | 50
2015-02-15T16:15:00Z | 2015-02-15 08:15 | PST | 2015-02-15 08:15 | 0 | Approved | 50
2015-02-15T16:30:00Z | 2015-02-15 08:30 | PST | 2015-02-15 08:30 | 0 | Approved | 50
2015-02-15T16:45:00Z | 2015-02-15 08:45 | PST | 2015-02-15 08:45 | 0 | Approved | 50
2015-02-15T17:00:00Z | 2015-02-15 09:00 | PST | 2015-02-15 09:00 | 0 | Approved | 50
2015-02-15T17:15:00Z | 2015-02-15 09:15 | PST | 2015-02-15 09:15 | 0 | Approved | 50
2015-02-15T17:30:00Z | 2015-02-15 09:30 | PST | 2015-02-15 09:30 | 0 | Approved | 50
2015-02-15T17:45:00Z | 2015-02-15 09:45 | PST | 2015-02-15 09:45 | 0 | Approved | 50
2015-02-15T18:00:00Z | 2015-02-15 10:00 | PST | 2015-02-15 10:00 | 0 | Approved | 50
2015-02-15T18:15:00Z | 2015-02-15 10:15 | PST | 2015-02-15 10:15 | 0 | Approved | 50
2015-02-15T18:30:00Z | 2015-02-15 10:30 | PST | 2015-02-15 10:30 | 0 | Approved | 50
2015-02-15T18:45:00Z | 2015-02-15 10:45 | PST | 2015-02-15 10:45 | 0 | Approved | 50
2015-02-15T19:00:00Z | 2015-02-15 11:00 | PST | 2015-02-15 11:00 | 0 | Approved | 50
2015-02-15T19:15:00Z | 2015-02-15 11:15 | PST | 2015-02-15 11:15 | 0 | Approved | 50
2015-02-15T19:30:00Z | 2015-02-15 11:30 | PST | 2015-02-15 11:30 | 0 | Approved | 50
2015-02-15T19:45:00Z | 2015-02-15 11:45 | PST | 2015-02-15 11:45 | 0 | Approved | 50
2015-02-15T20:00:00Z | 2015-02-15 12:00 | PST | 2015-02-15 12:00 | 0 | Approved | 50
2015-02-15T20:15:00Z | 2015-02-15 12:15 | PST | 2015-02-15 12:15 | 0 | Approved | 50
2015-02-15T20:30:00Z | 2015-02-15 12:30 | PST | 2015-02-15 12:30 | 0 | Approved | 50
2015-02-15T20:45:00Z | 2015-02-15 12:45 | PST | 2015-02-15 12:45 | 0 | Approved | 50
2015-02-15T21:00:00Z | 2015-02-15 13:00 | PST | 2015-02-15 13:00 | 0 | Approved | 50
2015-02-15T21:15:00Z | 2015-02-15 13:15 | PST | 2015-02-15 13:15 | 0 | Approved | 50
2015-02-15T21:30:00Z | 2015-02-15 13:30 | PST | 2015-02-15 13:30 | 0 | Approved | 50
2015-02-15T21:45:00Z | 2015-02-15 13:45 | PST | 2015-02-15 13:45 | 0 | Approved | 50
2015-02-15T22:00:00Z | 2015-02-15 14:00 | PST | 2015-02-15 14:00 | 0 | Approved | 50
2015-02-15T22:15:00Z | 2015-02-15 14:15 | PST | 2015-02-15 14:15 | 0 | Approved | 50
2015-02-15T22:30:00Z | 2015-02-15 14:30 | PST | 2015-02-15 14:30 | 0 | Approved | 50
2015-02-15T22:45:00Z | 2015-02-15 14:45 | PST | 2015-02-15 14:45 | 0 | Approved | 50
2015-02-15T23:00:00Z | 2015-02-15 15:00 | PST | 2015-02-15 15:00 | 0 | Approved | 50
2015-02-15T23:15:00Z | 2015-02-15 15:15 | PST | 2015-02-15 15:15 | 0 | Approved | 50
2015-02-15T23:30:00Z | 2015-02-15 15:30 | PST | 2015-02-15 15:30 | 0 | Approved | 50
2015-02-15T23:45:00Z | 2015-02-15 15:45 | PST | 2015-02-15 15:45 | 0 | Approved | 50
2015-02-16T00:00:00Z | 2015-02-15 16:00 | PST | 2015-02-15 16:00 | 0 | Approved | 50
2015-02-16T00:15:00Z | 2015-02-15 16:15 | PST | 2015-02-15 16:15 | 0 | Approved | 50
2015-02-16T00:30:00Z | 2015-02-15 16:30 | PST | 2015-02-15 16:30 | 0 | Approved | 50
2015-02-16T00:45:00Z | 2015-02-15 16:45 | PST | 2015-02-15 16:45 | 0 | Approved | 50
2015-02-16T01:00:00Z | 2015-02-15 17:00 | PST | 2015-02-15 17:00 | 0 | Approved | 50
2015-02-16T01:15:00Z | 2015-02-15 17:15 | PST | 2015-02-15 17:15 | 0 | Approved | 50
2015-02-16T01:30:00Z | 2015-02-15 17:30 | PST | 2015-02-15 17:30 | 0 | Approved | 50
2015-02-16T01:45:00Z | 2015-02-15 17:45 | PST | 2015-02-15 17:45 | 0 | Approved | 50
2015-02-16T02:00:00Z | 2015-02-15 18:00 | PST | 2015-02-15 18:00 | 0 | Approved | 50
2015-02-16T02:15:00Z | 2015-02-15 18:15 | PST | 2015-02-15 18:15 | 0 | Approved | 50
2015-02-16T02:30:00Z | 2015-02-15 18:30 | PST | 2015-02-15 18:30 | 0 | Approved | 50
2015-02-16T02:45:00Z | 2015-02-15 18:45 | PST | 2015-02-15 18:45 | 0 | Approved | 50
2015-02-16T03:00:00Z | 2015-02-15 19:00 | PST | 2015-02-15 19:00 | 0 | Approved | 50
2015-02-16T03:15:00Z | 2015-02-15 19:15 | PST | 2015-02-15 19:15 | 0 | Approved | 50
2015-02-16T03:30:00Z | 2015-02-15 19:30 | PST | 2015-02-15 19:30 | 0 | Approved | 50
2015-02-16T03:45:00Z | 2015-02-15 19:45 | PST | 2015-02-15 19:45 | 0 | Approved | 50
2015-02-16T04:00:00Z | 2015-02-15 20:00 | PST | 2015-02-15 20:00 | 0 | Approved | 50
2015-02-16T04:15:00Z | 2015-02-15 20:15 | PST | 2015-02-15 20:15 | 0 | Approved | 50
2015-02-16T04:30:00Z | 2015-02-15 20:30 | PST | 2015-02-15 20:30 | 0 | Approved | 50
2015-02-16T04:45:00Z | 2015-02-15 20:45 | PST | 2015-02-15 20:45 | 0 | Approved | 50
2015-02-16T05:00:00Z | 2015-02-15 21:00 | PST | 2015-02-15 21:00 | 0 | Approved | 50
2015-02-16T05:15:00Z | 2015-02-15 21:15 | PST | 2015-02-15 21:15 | 0 | Approved | 50
2015-02-16T05:30:00Z | 2015-02-15 21:30 | PST | 2015-02-15 21:30 | 0 | Approved | 50
2015-02-16T05:45:00Z | 2015-02-15 21:45 | PST | 2015-02-15 21:45 | 0 | Approved | 50
2015-02-16T06:00:00Z | 2015-02-15 22:00 | PST | 2015-02-15 22:00 | 0 | Approved | 50
2015-02-16T06:15:00Z | 2015-02-15 22:15 | PST | 2015-02-15 22:15 | 0 | Approved | 50
2015-02-16T06:30:00Z | 2015-02-15 22:30 | PST | 2015-02-15 22:30 | 0 | Approved | 50
2015-02-16T06:45:00Z | 2015-02-15 22:45 | PST | 2015-02-15 22:45 | 0 | Approved | 50
2015-02-16T07:00:00Z | 2015-02-15 23:00 | PST | 2015-02-15 23:00 | 0 | Approved | 50
2015-02-16T07:15:00Z | 2015-02-15 23:15 | PST | 2015-02-15 23:15 | 0 | Approved | 50
2015-02-16T07:30:00Z | 2015-02-15 23:30 | PST | 2015-02-15 23:30 | 0 | Approved | 50
2015-02-16T07:45:00Z | 2015-02-15 23:45 | PST | 2015-02-15 23:45 | 0 | Approved | 50
2015-02-16T08:00:00Z | 2015-02-16 | PST | 2015-02-16 | 0 | Approved | 50
2015-02-16T08:15:00Z | 2015-02-16 00:15 | PST | 2015-02-16 00:15 | 0 | Approved | 50
2015-02-16T08:30:00Z | 2015-02-16 00:30 | PST | 2015-02-16 00:30 | 0 | Approved | 50
2015-02-16T08:45:00Z | 2015-02-16 00:45 | PST | 2015-02-16 00:45 | 0 | Approved | 50
2015-02-16T09:00:00Z | 2015-02-16 01:00 | PST | 2015-02-16 01:00 | 0 | Approved | 50
2015-02-16T09:15:00Z | 2015-02-16 01:15 | PST | 2015-02-16 01:15 | 0 | Approved | 50
2015-02-16T09:30:00Z | 2015-02-16 01:30 | PST | 2015-02-16 01:30 | 0 | Approved | 50
2015-02-16T09:45:00Z | 2015-02-16 01:45 | PST | 2015-02-16 01:45 | 0 | Approved | 50
2015-02-16T10:00:00Z | 2015-02-16 02:00 | PST | 2015-02-16 02:00 | 0 | Approved | 50
2015-02-16T10:15:00Z | 2015-02-16 02:15 | PST | 2015-02-16 02:15 | 0 | Approved | 50
2015-02-16T10:30:00Z | 2015-02-16 02:30 | PST | 2015-02-16 02:30 | 0 | Approved | 50
2015-02-16T10:45:00Z | 2015-02-16 02:45 | PST | 2015-02-16 02:45 | 0 | Approved | 50
2015-02-16T11:00:00Z | 2015-02-16 03:00 | PST | 2015-02-16 03:00 | 0 | Approved | 50
2015-02-16T11:15:00Z | 2015-02-16 03:15 | PST | 2015-02-16 03:15 | 0 | Approved | 50
2015-02-16T11:30:00Z | 2015-02-16 03:30 | PST | 2015-02-16 03:30 | 0 | Approved | 50
2015-02-16T11:45:00Z | 2015-02-16 03:45 | PST | 2015-02-16 03:45 | 0 | Approved | 50
2015-02-16T12:00:00Z | 2015-02-16 04:00 | PST | 2015-02-16 04:00 | 0 | Approved | 50
2015-02-16T12:15:00Z | 2015-02-16 04:15 | PST | 2015-02-16 04:15 | 0 | Approved | 50
2015-02-16T12:30:00Z | 2015-02-16 04:30 | PST | 2015-02-16 04:30 | 0 | Approved | 50
2015-02-16T12:45:00Z | 2015-02-16 04:45 | PST | 2015-02-16 04:45 | 0 | Approved | 50
2015-02-16T13:00:00Z | 2015-02-16 05:00 | PST | 2015-02-16 05:00 | 0 | Approved | 50
2015-02-16T13:15:00Z | 2015-02-16 05:15 | PST | 2015-02-16 05:15 | 0 | Approved | 50
2015-02-16T13:30:00Z | 2015-02-16 05:30 | PST | 2015-02-16 05:30 | 0 | Approved | 50
2015-02-16T13:45:00Z | 2015-02-16 05:45 | PST | 2015-02-16 05:45 | 0 | Approved | 50
2015-02-16T14:00:00Z | 2015-02-16 06:00 | PST | 2015-02-16 06:00 | 0 | Approved | 50
2015-02-16T14:15:00Z | 2015-02-16 06:15 | PST | 2015-02-16 06:15 | 0 | Approved | 50
2015-02-16T14:30:00Z | 2015-02-16 06:30 | PST | 2015-02-16 06:30 | 0 | Approved | 50
2015-02-16T14:45:00Z | 2015-02-16 06:45 | PST | 2015-02-16 06:45 | 0 | Approved | 50
2015-02-16T15:00:00Z | 2015-02-16 07:00 | PST | 2015-02-16 07:00 | 0 | Approved | 50
2015-02-16T15:15:00Z | 2015-02-16 07:15 | PST | 2015-02-16 07:15 | 0 | Approved | 50
2015-02-16T15:30:00Z | 2015-02-16 07:30 | PST | 2015-02-16 07:30 | 0 | Approved | 50
2015-02-16T15:45:00Z | 2015-02-16 07:45 | PST | 2015-02-16 07:45 | 0 | Approved | 50
2015-02-16T16:00:00Z | 2015-02-16 08:00 | PST | 2015-02-16 08:00 | 0 | Approved | 50
2015-02-16T16:15:00Z | 2015-02-16 08:15 | PST | 2015-02-16 08:15 | 0 | Approved | 50
2015-02-16T16:30:00Z | 2015-02-16 08:30 | PST | 2015-02-16 08:30 | 0 | Approved | 50
2015-02-16T16:45:00Z | 2015-02-16 08:45 | PST | 2015-02-16 08:45 | 0 | Approved | 50
2015-02-16T17:00:00Z | 2015-02-16 09:00 | PST | 2015-02-16 09:00 | 0 | Approved | 50
2015-02-16T17:15:00Z | 2015-02-16 09:15 | PST | 2015-02-16 09:15 | 0 | Approved | 50
2015-02-16T17:30:00Z | 2015-02-16 09:30 | PST | 2015-02-16 09:30 | 0 | Approved | 50
2015-02-16T17:45:00Z | 2015-02-16 09:45 | PST | 2015-02-16 09:45 | 0 | Approved | 50
2015-02-16T18:00:00Z | 2015-02-16 10:00 | PST | 2015-02-16 10:00 | 0 | Approved | 50
2015-02-16T18:15:00Z | 2015-02-16 10:15 | PST | 2015-02-16 10:15 | 0 | Approved | 50
2015-02-16T18:30:00Z | 2015-02-16 10:30 | PST | 2015-02-16 10:30 | 0 | Approved | 50
2015-02-16T18:45:00Z | 2015-02-16 10:45 | PST | 2015-02-16 10:45 | 0 | Approved | 50
2015-02-16T19:00:00Z | 2015-02-16 11:00 | PST | 2015-02-16 11:00 | 0 | Approved | 50
2015-02-16T19:15:00Z | 2015-02-16 11:15 | PST | 2015-02-16 11:15 | 0 | Approved | 50
2015-02-16T19:30:00Z | 2015-02-16 11:30 | PST | 2015-02-16 11:30 | 0 | Approved | 50
2015-02-16T19:45:00Z | 2015-02-16 11:45 | PST | 2015-02-16 11:45 | 0 | Approved | 50
2015-02-16T20:00:00Z | 2015-02-16 12:00 | PST | 2015-02-16 12:00 | 0 | Approved | 50
2015-02-16T20:15:00Z | 2015-02-16 12:15 | PST | 2015-02-16 12:15 | 0 | Approved | 50
2015-02-16T20:30:00Z | 2015-02-16 12:30 | PST | 2015-02-16 12:30 | 0 | Approved | 50
2015-02-16T20:45:00Z | 2015-02-16 12:45 | PST | 2015-02-16 12:45 | 0 | Approved | 50
2015-02-16T21:00:00Z | 2015-02-16 13:00 | PST | 2015-02-16 13:00 | 0 | Approved | 50
2015-02-16T21:15:00Z | 2015-02-16 13:15 | PST | 2015-02-16 13:15 | 0 | Approved | 50
2015-02-16T21:30:00Z | 2015-02-16 13:30 | PST | 2015-02-16 13:30 | 0 | Approved | 50
2015-02-16T21:45:00Z | 2015-02-16 13:45 | PST | 2015-02-16 13:45 | 0 | Approved | 50
2015-02-16T22:00:00Z | 2015-02-16 14:00 | PST | 2015-02-16 14:00 | 0 | Approved | 50
2015-02-16T22:15:00Z | 2015-02-16 14:15 | PST | 2015-02-16 14:15 | 0 | Approved | 50
2015-02-16T22:30:00Z | 2015-02-16 14:30 | PST | 2015-02-16 14:30 | 0 | Approved | 50
2015-02-16T22:45:00Z | 2015-02-16 14:45 | PST | 2015-02-16 14:45 | 0 | Approved | 50
2015-02-16T23:00:00Z | 2015-02-16 15:00 | PST | 2015-02-16 15:00 | 0 | Approved | 50
2015-02-16T23:15:00Z | 2015-02-16 15:15 | PST | 2015-02-16 15:15 | 0 | Approved | 50
2015-02-16T23:30:00Z | 2015-02-16 15:30 | PST | 2015-02-16 15:30 | 0 | Approved | 50
2015-02-16T23:45:00Z | 2015-02-16 15:45 | PST | 2015-02-16 15:45 | 0 | Approved | 50
2015-02-17T00:00:00Z | 2015-02-16 16:00 | PST | 2015-02-16 16:00 | 0 | Approved | 50
2015-02-17T00:15:00Z | 2015-02-16 16:15 | PST | 2015-02-16 16:15 | 0 | Approved | 50
2015-02-17T00:30:00Z | 2015-02-16 16:30 | PST | 2015-02-16 16:30 | 0 | Approved | 50
2015-02-17T00:45:00Z | 2015-02-16 16:45 | PST | 2015-02-16 16:45 | 0 | Approved | 50
2015-02-17T01:00:00Z | 2015-02-16 17:00 | PST | 2015-02-16 17:00 | 0 | Approved | 50
2015-02-17T01:15:00Z | 2015-02-16 17:15 | PST | 2015-02-16 17:15 | 0 | Approved | 50
2015-02-17T01:30:00Z | 2015-02-16 17:30 | PST | 2015-02-16 17:30 | 0 | Approved | 50
2015-02-17T01:45:00Z | 2015-02-16 17:45 | PST | 2015-02-16 17:45 | 0 | Approved | 50
2015-02-17T02:00:00Z | 2015-02-16 18:00 | PST | 2015-02-16 18:00 | 0 | Approved | 50
2015-02-17T02:15:00Z | 2015-02-16 18:15 | PST | 2015-02-16 18:15 | 0 | Approved | 50
2015-02-17T02:30:00Z | 2015-02-16 18:30 | PST | 2015-02-16 18:30 | 0 | Approved | 50
2015-02-17T02:45:00Z | 2015-02-16 18:45 | PST | 2015-02-16 18:45 | 0 | Approved | 50
2015-02-17T03:00:00Z | 2015-02-16 19:00 | PST | 2015-02-16 19:00 | 0 | Approved | 50
2015-02-17T03:15:00Z | 2015-02-16 19:15 | PST | 2015-02-16 19:15 | 0 | Approved | 50
2015-02-17T03:30:00Z | 2015-02-16 19:30 | PST | 2015-02-16 19:30 | 0 | Approved | 50
2015-02-17T03:45:00Z | 2015-02-16 19:45 | PST | 2015-02-16 19:45 | 0 | Approved | 50
2015-02-17T04:00:00Z | 2015-02-16 20:00 | PST | 2015-02-16 20:00 | 0 | Approved | 50
2015-02-17T04:15:00Z | 2015-02-16 20:15 | PST | 2015-02-16 20:15 | 0 | Approved | 50
2015-02-17T04:30:00Z | 2015-02-16 20:30 | PST | 2015-02-16 20:30 | 0 | Approved | 50
2015-02-17T04:45:00Z | 2015-02-16 20:45 | PST | 2015-02-16 20:45 | 0 | Approved | 50
2015-02-17T05:00:00Z | 2015-02-16 21:00 | PST | 2015-02-16 21:00 | 0 | Approved | 50
2015-02-17T05:15:00Z | 2015-02-16 21:15 | PST | 2015-02-16 21:15 | 0 | Approved | 50
2015-02-17T05:30:00Z | 2015-02-16 21:30 | PST | 2015-02-16 21:30 | 0 | Approved | 50
2015-02-17T05:45:00Z | 2015-02-16 21:45 | PST | 2015-02-16 21:45 | 0 | Approved | 50
2015-02-17T06:00:00Z | 2015-02-16 22:00 | PST | 2015-02-16 22:00 | 0 | Approved | 50
2015-02-17T06:15:00Z | 2015-02-16 22:15 | PST | 2015-02-16 22:15 | 0 | Approved | 50
2015-02-17T06:30:00Z | 2015-02-16 22:30 | PST | 2015-02-16 22:30 | 0 | Approved | 50
2015-02-17T06:45:00Z | 2015-02-16 22:45 | PST | 2015-02-16 22:45 | 0 | Approved | 50
2015-02-17T07:00:00Z | 2015-02-16 23:00 | PST | 2015-02-16 23:00 | 0 | Approved | 50
2015-02-17T07:15:00Z | 2015-02-16 23:15 | PST | 2015-02-16 23:15 | 0 | Approved | 50
2015-02-17T07:30:00Z | 2015-02-16 23:30 | PST | 2015-02-16 23:30 | 0 | Approved | 50
2015-02-17T07:45:00Z | 2015-02-16 23:45 | PST | 2015-02-16 23:45 | 0 | Approved | 50
2015-02-17T08:00:00Z | 2015-02-17 | PST | 2015-02-17 | 0 | Approved | 50
2015-02-17T08:15:00Z | 2015-02-17 00:15 | PST | 2015-02-17 00:15 | 0 | Approved | 50
2015-02-17T08:30:00Z | 2015-02-17 00:30 | PST | 2015-02-17 00:30 | 0 | Approved | 50
2015-02-17T08:45:00Z | 2015-02-17 00:45 | PST | 2015-02-17 00:45 | 0 | Approved | 50
2015-02-17T09:00:00Z | 2015-02-17 01:00 | PST | 2015-02-17 01:00 | 0 | Approved | 50
2015-02-17T09:15:00Z | 2015-02-17 01:15 | PST | 2015-02-17 01:15 | 0 | Approved | 50
2015-02-17T09:30:00Z | 2015-02-17 01:30 | PST | 2015-02-17 01:30 | 0 | Approved | 50
2015-02-17T09:45:00Z | 2015-02-17 01:45 | PST | 2015-02-17 01:45 | 0 | Approved | 50
2015-02-17T10:00:00Z | 2015-02-17 02:00 | PST | 2015-02-17 02:00 | 0 | Approved | 50
2015-02-17T10:15:00Z | 2015-02-17 02:15 | PST | 2015-02-17 02:15 | 0 | Approved | 50
2015-02-17T10:30:00Z | 2015-02-17 02:30 | PST | 2015-02-17 02:30 | 0 | Approved | 50
2015-02-17T10:45:00Z | 2015-02-17 02:45 | PST | 2015-02-17 02:45 | 0 | Approved | 50
2015-02-17T11:00:00Z | 2015-02-17 03:00 | PST | 2015-02-17 03:00 | 0 | Approved | 50
2015-02-17T11:15:00Z | 2015-02-17 03:15 | PST | 2015-02-17 03:15 | 0 | Approved | 50
2015-02-17T11:30:00Z | 2015-02-17 03:30 | PST | 2015-02-17 03:30 | 0 | Approved | 50
2015-02-17T11:45:00Z | 2015-02-17 03:45 | PST | 2015-02-17 03:45 | 0 | Approved | 50
2015-02-17T12:00:00Z | 2015-02-17 04:00 | PST | 2015-02-17 04:00 | 0 | Approved | 50
2015-02-17T12:15:00Z | 2015-02-17 04:15 | PST | 2015-02-17 04:15 | 0 | Approved | 50
2015-02-17T12:30:00Z | 2015-02-17 04:30 | PST | 2015-02-17 04:30 | 0 | Approved | 50
2015-02-17T12:45:00Z | 2015-02-17 04:45 | PST | 2015-02-17 04:45 | 0 | Approved | 50
2015-02-17T13:00:00Z | 2015-02-17 05:00 | PST | 2015-02-17 05:00 | 0 | Approved | 50
2015-02-17T13:15:00Z | 2015-02-17 05:15 | PST | 2015-02-17 05:15 | 0 | Approved | 50
2015-02-17T13:30:00Z | 2015-02-17 05:30 | PST | 2015-02-17 05:30 | 0 | Approved | 50
2015-02-17T13:45:00Z | 2015-02-17 05:45 | PST | 2015-02-17 05:45 | 0 | Approved | 50
2015-02-17T14:00:00Z | 2015-02-17 06:00 | PST | 2015-02-17 06:00 | 0 | Approved | 50
2015-02-17T14:15:00Z | 2015-02-17 06:15 | PST | 2015-02-17 06:15 | 0 | Approved | 50
2015-02-17T14:30:00Z | 2015-02-17 06:30 | PST | 2015-02-17 06:30 | 0 | Approved | 50
2015-02-17T14:45:00Z | 2015-02-17 06:45 | PST | 2015-02-17 06:45 | 0 | Approved | 50
2015-02-17T15:00:00Z | 2015-02-17 07:00 | PST | 2015-02-17 07:00 | 0 | Approved | 50
2015-02-17T15:15:00Z | 2015-02-17 07:15 | PST | 2015-02-17 07:15 | 0 | Approved | 50
2015-02-17T15:30:00Z | 2015-02-17 07:30 | PST | 2015-02-17 07:30 | 0 | Approved | 50
2015-02-17T15:45:00Z | 2015-02-17 07:45 | PST | 2015-02-17 07:45 | 0 | Approved | 50
2015-02-17T16:00:00Z | 2015-02-17 08:00 | PST | 2015-02-17 08:00 | 0 | Approved | 50
2015-02-17T16:15:00Z | 2015-02-17 08:15 | PST | 2015-02-17 08:15 | 0 | Approved | 50
2015-02-17T16:30:00Z | 2015-02-17 08:30 | PST | 2015-02-17 08:30 | 0 | Approved | 50
2015-02-17T16:45:00Z | 2015-02-17 08:45 | PST | 2015-02-17 08:45 | 0 | Approved | 50
2015-02-17T17:00:00Z | 2015-02-17 09:00 | PST | 2015-02-17 09:00 | 0 | Approved | 50
2015-02-17T17:15:00Z | 2015-02-17 09:15 | PST | 2015-02-17 09:15 | 0 | Approved | 50
2015-02-17T17:30:00Z | 2015-02-17 09:30 | PST | 2015-02-17 09:30 | 0 | Approved | 50
2015-02-17T17:45:00Z | 2015-02-17 09:45 | PST | 2015-02-17 09:45 | 0 | Approved | 50
2015-02-17T18:00:00Z | 2015-02-17 10:00 | PST | 2015-02-17 10:00 | 0 | Approved | 50
2015-02-17T18:15:00Z | 2015-02-17 10:15 | PST | 2015-02-17 10:15 | 0 | Approved | 50
2015-02-17T18:30:00Z | 2015-02-17 10:30 | PST | 2015-02-17 10:30 | 0 | Approved | 50
2015-02-17T18:45:00Z | 2015-02-17 10:45 | PST | 2015-02-17 10:45 | 0 | Approved | 50
2015-02-17T19:00:00Z | 2015-02-17 11:00 | PST | 2015-02-17 11:00 | 0 | Approved | 50
2015-02-17T19:15:00Z | 2015-02-17 11:15 | PST | 2015-02-17 11:15 | 0 | Approved | 50
2015-02-17T19:30:00Z | 2015-02-17 11:30 | PST | 2015-02-17 11:30 | 0 | Approved | 50
2015-02-17T19:45:00Z | 2015-02-17 11:45 | PST | 2015-02-17 11:45 | 0 | Approved | 50
2015-02-17T20:00:00Z | 2015-02-17 12:00 | PST | 2015-02-17 12:00 | 0 | Approved | 50
2015-02-17T20:15:00Z | 2015-02-17 12:15 | PST | 2015-02-17 12:15 | 0 | Approved | 50
2015-02-17T20:30:00Z | 2015-02-17 12:30 | PST | 2015-02-17 12:30 | 0 | Approved | 50
2015-02-17T20:45:00Z | 2015-02-17 12:45 | PST | 2015-02-17 12:45 | 0 | Approved | 50
2015-02-17T21:00:00Z | 2015-02-17 13:00 | PST | 2015-02-17 13:00 | 0 | Approved | 50
2015-02-17T21:15:00Z | 2015-02-17 13:15 | PST | 2015-02-17 13:15 | 0 | Approved | 50
2015-02-17T21:30:00Z | 2015-02-17 13:30 | PST | 2015-02-17 13:30 | 0 | Approved | 50
2015-02-17T21:45:00Z | 2015-02-17 13:45 | PST | 2015-02-17 13:45 | 0 | Approved | 50
2015-02-17T22:00:00Z | 2015-02-17 14:00 | PST | 2015-02-17 14:00 | 0 | Approved | 50
2015-02-17T22:15:00Z | 2015-02-17 14:15 | PST | 2015-02-17 14:15 | 0 | Approved | 50
2015-02-17T22:30:00Z | 2015-02-17 14:30 | PST | 2015-02-17 14:30 | 0 | Approved | 50
2015-02-17T22:45:00Z | 2015-02-17 14:45 | PST | 2015-02-17 14:45 | 0 | Approved | 50
2015-02-17T23:00:00Z | 2015-02-17 15:00 | PST | 2015-02-17 15:00 | 0 | Approved | 50
2015-02-17T23:15:00Z | 2015-02-17 15:15 | PST | 2015-02-17 15:15 | 0 | Approved | 50
2015-02-17T23:30:00Z | 2015-02-17 15:30 | PST | 2015-02-17 15:30 | 0 | Approved | 50
2015-02-17T23:45:00Z | 2015-02-17 15:45 | PST | 2015-02-17 15:45 | 0 | Approved | 50
2015-02-18T00:00:00Z | 2015-02-17 16:00 | PST | 2015-02-17 16:00 | 0 | Approved | 50
2015-02-18T00:15:00Z | 2015-02-17 16:15 | PST | 2015-02-17 16:15 | 0 | Approved | 50
2015-02-18T00:30:00Z | 2015-02-17 16:30 | PST | 2015-02-17 16:30 | 0 | Approved | 50
2015-02-18T00:45:00Z | 2015-02-17 16:45 | PST | 2015-02-17 16:45 | 0 | Approved | 50
2015-02-18T01:00:00Z | 2015-02-17 17:00 | PST | 2015-02-17 17:00 | 0 | Approved | 50
2015-02-18T01:15:00Z | 2015-02-17 17:15 | PST | 2015-02-17 17:15 | 0 | Approved | 50
2015-02-18T01:30:00Z | 2015-02-17 17:30 | PST | 2015-02-17 17:30 | 0 | Approved | 50
2015-02-18T01:45:00Z | 2015-02-17 17:45 | PST | 2015-02-17 17:45 | 0 | Approved | 50
2015-02-18T02:00:00Z | 2015-02-17 18:00 | PST | 2015-02-17 18:00 | 0 | Approved | 50
2015-02-18T02:15:00Z | 2015-02-17 18:15 | PST | 2015-02-17 18:15 | 0 | Approved | 50
2015-02-18T02:30:00Z | 2015-02-17 18:30 | PST | 2015-02-17 18:30 | 0 | Approved | 50
2015-02-18T02:45:00Z | 2015-02-17 18:45 | PST | 2015-02-17 18:45 | 0 | Approved | 50
2015-02-18T03:00:00Z | 2015-02-17 19:00 | PST | 2015-02-17 19:00 | 0 | Approved | 50
2015-02-18T03:15:00Z | 2015-02-17 19:15 | PST | 2015-02-17 19:15 | 0 | Approved | 50
2015-02-18T03:30:00Z | 2015-02-17 19:30 | PST | 2015-02-17 19:30 | 0 | Approved | 50
2015-02-18T03:45:00Z | 2015-02-17 19:45 | PST | 2015-02-17 19:45 | 0 | Approved | 50
2015-02-18T04:00:00Z | 2015-02-17 20:00 | PST | 2015-02-17 20:00 | 0 | Approved | 50
2015-02-18T04:15:00Z | 2015-02-17 20:15 | PST | 2015-02-17 20:15 | 0 | Approved | 50
2015-02-18T04:30:00Z | 2015-02-17 20:30 | PST | 2015-02-17 20:30 | 0 | Approved | 50
2015-02-18T04:45:00Z | 2015-02-17 20:45 | PST | 2015-02-17 20:45 | 0 | Approved | 50
2015-02-18T05:00:00Z | 2015-02-17 21:00 | PST | 2015-02-17 21:00 | 0 | Approved | 50
2015-02-18T05:15:00Z | 2015-02-17 21:15 | PST | 2015-02-17 21:15 | 0 | Approved | 50
2015-02-18T05:30:00Z | 2015-02-17 21:30 | PST | 2015-02-17 21:30 | 0 | Approved | 50
2015-02-18T05:45:00Z | 2015-02-17 21:45 | PST | 2015-02-17 21:45 | 0 | Approved | 50
2015-02-18T06:00:00Z | 2015-02-17 22:00 | PST | 2015-02-17 22:00 | 0 | Approved | 50
2015-02-18T06:15:00Z | 2015-02-17 22:15 | PST | 2015-02-17 22:15 | 0 | Approved | 50
2015-02-18T06:30:00Z | 2015-02-17 22:30 | PST | 2015-02-17 22:30 | 0 | Approved | 50
2015-02-18T06:45:00Z | 2015-02-17 22:45 | PST | 2015-02-17 22:45 | 0 | Approved | 50
2015-02-18T07:00:00Z | 2015-02-17 23:00 | PST | 2015-02-17 23:00 | 0 | Approved | 50
2015-02-18T07:15:00Z | 2015-02-17 23:15 | PST | 2015-02-17 23:15 | 0 | Approved | 50
2015-02-18T07:30:00Z | 2015-02-17 23:30 | PST | 2015-02-17 23:30 | 0 | Approved | 50
2015-02-18T07:45:00Z | 2015-02-17 23:45 | PST | 2015-02-17 23:45 | 0 | Approved | 50
2015-02-18T08:00:00Z | 2015-02-18 | PST | 2015-02-18 | 0 | Approved | 50
2015-02-18T08:15:00Z | 2015-02-18 00:15 | PST | 2015-02-18 00:15 | 0 | Approved | 50
2015-02-18T08:30:00Z | 2015-02-18 00:30 | PST | 2015-02-18 00:30 | 0 | Approved | 50
2015-02-18T08:45:00Z | 2015-02-18 00:45 | PST | 2015-02-18 00:45 | 0 | Approved | 50
2015-02-18T09:00:00Z | 2015-02-18 01:00 | PST | 2015-02-18 01:00 | 0 | Approved | 50
2015-02-18T09:15:00Z | 2015-02-18 01:15 | PST | 2015-02-18 01:15 | 0 | Approved | 50
2015-02-18T09:30:00Z | 2015-02-18 01:30 | PST | 2015-02-18 01:30 | 0 | Approved | 50
2015-02-18T09:45:00Z | 2015-02-18 01:45 | PST | 2015-02-18 01:45 | 0 | Approved | 50
2015-02-18T10:00:00Z | 2015-02-18 02:00 | PST | 2015-02-18 02:00 | 0 | Approved | 50
2015-02-18T10:15:00Z | 2015-02-18 02:15 | PST | 2015-02-18 02:15 | 0 | Approved | 50
2015-02-18T10:30:00Z | 2015-02-18 02:30 | PST | 2015-02-18 02:30 | 0 | Approved | 50
2015-02-18T10:45:00Z | 2015-02-18 02:45 | PST | 2015-02-18 02:45 | 0 | Approved | 50
2015-02-18T11:00:00Z | 2015-02-18 03:00 | PST | 2015-02-18 03:00 | 0 | Approved | 50
2015-02-18T11:15:00Z | 2015-02-18 03:15 | PST | 2015-02-18 03:15 | 0 | Approved | 50
2015-02-18T11:30:00Z | 2015-02-18 03:30 | PST | 2015-02-18 03:30 | 0 | Approved | 50
2015-02-18T11:45:00Z | 2015-02-18 03:45 | PST | 2015-02-18 03:45 | 0 | Approved | 50
2015-02-18T12:00:00Z | 2015-02-18 04:00 | PST | 2015-02-18 04:00 | 0 | Approved | 50
2015-02-18T12:15:00Z | 2015-02-18 04:15 | PST | 2015-02-18 04:15 | 0 | Approved | 50
2015-02-18T12:30:00Z | 2015-02-18 04:30 | PST | 2015-02-18 04:30 | 0 | Approved | 50
2015-02-18T12:45:00Z | 2015-02-18 04:45 | PST | 2015-02-18 04:45 | 0 | Approved | 50
2015-02-18T13:00:00Z | 2015-02-18 05:00 | PST | 2015-02-18 05:00 | 0 | Approved | 50
2015-02-18T13:15:00Z | 2015-02-18 05:15 | PST | 2015-02-18 05:15 | 0 | Approved | 50
2015-02-18T13:30:00Z | 2015-02-18 05:30 | PST | 2015-02-18 05:30 | 0 | Approved | 50
2015-02-18T13:45:00Z | 2015-02-18 05:45 | PST | 2015-02-18 05:45 | 0 | Approved | 50
2015-02-18T14:00:00Z | 2015-02-18 06:00 | PST | 2015-02-18 06:00 | 0 | Approved | 50
2015-02-18T14:15:00Z | 2015-02-18 06:15 | PST | 2015-02-18 06:15 | 0 | Approved | 50
2015-02-18T14:30:00Z | 2015-02-18 06:30 | PST | 2015-02-18 06:30 | 0 | Approved | 50
2015-02-18T14:45:00Z | 2015-02-18 06:45 | PST | 2015-02-18 06:45 | 0 | Approved | 50
2015-02-18T15:00:00Z | 2015-02-18 07:00 | PST | 2015-02-18 07:00 | 0 | Approved | 50
2015-02-18T15:15:00Z | 2015-02-18 07:15 | PST | 2015-02-18 07:15 | 0 | Approved | 50
2015-02-18T15:30:00Z | 2015-02-18 07:30 | PST | 2015-02-18 07:30 | 0 | Approved | 50
2015-02-18T15:45:00Z | 2015-02-18 07:45 | PST | 2015-02-18 07:45 | 0 | Approved | 50
2015-02-18T16:00:00Z | 2015-02-18 08:00 | PST | 2015-02-18 08:00 | 0 | Approved | 50
2015-02-18T16:15:00Z | 2015-02-18 08:15 | PST | 2015-02-18 08:15 | 0 | Approved | 50
2015-02-18T16:30:00Z | 2015-02-18 08:30 | PST | 2015-02-18 08:30 | 0 | Approved | 50
2015-02-18T16:45:00Z | 2015-02-18 08:45 | PST | 2015-02-18 08:45 | 0 | Approved | 50
2015-02-18T17:00:00Z | 2015-02-18 09:00 | PST | 2015-02-18 09:00 | 0 | Approved | 50
2015-02-18T17:15:00Z | 2015-02-18 09:15 | PST | 2015-02-18 09:15 | 0 | Approved | 50
2015-02-18T17:30:00Z | 2015-02-18 09:30 | PST | 2015-02-18 09:30 | 0 | Approved | 50
2015-02-18T17:45:00Z | 2015-02-18 09:45 | PST | 2015-02-18 09:45 | 0 | Approved | 50
2015-02-18T18:00:00Z | 2015-02-18 10:00 | PST | 2015-02-18 10:00 | 0 | Approved | 50
2015-02-18T18:15:00Z | 2015-02-18 10:15 | PST | 2015-02-18 10:15 | 0 | Approved | 50
2015-02-18T18:30:00Z | 2015-02-18 10:30 | PST | 2015-02-18 10:30 | 0 | Approved | 50
2015-02-18T18:45:00Z | 2015-02-18 10:45 | PST | 2015-02-18 10:45 | 0 | Approved | 50
2015-02-18T19:00:00Z | 2015-02-18 11:00 | PST | 2015-02-18 11:00 | 0 | Approved | 50
2015-02-18T19:15:00Z | 2015-02-18 11:15 | PST | 2015-02-18 11:15 | 0 | Approved | 50
2015-02-18T19:30:00Z | 2015-02-18 11:30 | PST | 2015-02-18 11:30 | 0 | Approved | 50
2015-02-18T19:45:00Z | 2015-02-18 11:45 | PST | 2015-02-18 11:45 | 0 | Approved | 50
2015-02-18T20:00:00Z | 2015-02-18 12:00 | PST | 2015-02-18 12:00 | 0 | Approved | 50
2015-02-18T20:15:00Z | 2015-02-18 12:15 | PST | 2015-02-18 12:15 | 0 | Approved | 50
2015-02-18T20:30:00Z | 2015-02-18 12:30 | PST | 2015-02-18 12:30 | 0 | Approved | 50
2015-02-18T20:45:00Z | 2015-02-18 12:45 | PST | 2015-02-18 12:45 | 0 | Approved | 50
2015-02-18T21:00:00Z | 2015-02-18 13:00 | PST | 2015-02-18 13:00 | 0 | Approved | 50
2015-02-18T21:15:00Z | 2015-02-18 13:15 | PST | 2015-02-18 13:15 | 0 | Approved | 50
2015-02-18T21:30:00Z | 2015-02-18 13:30 | PST | 2015-02-18 13:30 | 0 | Approved | 50
2015-02-18T21:45:00Z | 2015-02-18 13:45 | PST | 2015-02-18 13:45 | 0 | Approved | 50
2015-02-18T22:00:00Z | 2015-02-18 14:00 | PST | 2015-02-18 14:00 | 0 | Approved | 50
2015-02-18T22:15:00Z | 2015-02-18 14:15 | PST | 2015-02-18 14:15 | 0 | Approved | 50
2015-02-18T22:30:00Z | 2015-02-18 14:30 | PST | 2015-02-18 14:30 | 0 | Approved | 50
2015-02-18T22:45:00Z | 2015-02-18 14:45 | PST | 2015-02-18 14:45 | 0 | Approved | 50
2015-02-18T23:00:00Z | 2015-02-18 15:00 | PST | 2015-02-18 15:00 | 0 | Approved | 50
2015-02-18T23:15:00Z | 2015-02-18 15:15 | PST | 2015-02-18 15:15 | 0 | Approved | 50
2015-02-18T23:30:00Z | 2015-02-18 15:30 | PST | 2015-02-18 15:30 | 0 | Approved | 50
2015-02-18T23:45:00Z | 2015-02-18 15:45 | PST | 2015-02-18 15:45 | 0 | Approved | 50
2015-02-19T00:00:00Z | 2015-02-18 16:00 | PST | 2015-02-18 16:00 | 0 | Approved | 50
2015-02-19T00:15:00Z | 2015-02-18 16:15 | PST | 2015-02-18 16:15 | 0 | Approved | 50
2015-02-19T00:30:00Z | 2015-02-18 16:30 | PST | 2015-02-18 16:30 | 0 | Approved | 50
2015-02-19T00:45:00Z | 2015-02-18 16:45 | PST | 2015-02-18 16:45 | 0 | Approved | 50
2015-02-19T01:00:00Z | 2015-02-18 17:00 | PST | 2015-02-18 17:00 | 0 | Approved | 50
2015-02-19T01:15:00Z | 2015-02-18 17:15 | PST | 2015-02-18 17:15 | 0 | Approved | 50
2015-02-19T01:30:00Z | 2015-02-18 17:30 | PST | 2015-02-18 17:30 | 0 | Approved | 50
2015-02-19T01:45:00Z | 2015-02-18 17:45 | PST | 2015-02-18 17:45 | 0 | Approved | 50
2015-02-19T02:00:00Z | 2015-02-18 18:00 | PST | 2015-02-18 18:00 | 0 | Approved | 50
2015-02-19T02:15:00Z | 2015-02-18 18:15 | PST | 2015-02-18 18:15 | 0 | Approved | 50
2015-02-19T02:30:00Z | 2015-02-18 18:30 | PST | 2015-02-18 18:30 | 0 | Approved | 50
2015-02-19T02:45:00Z | 2015-02-18 18:45 | PST | 2015-02-18 18:45 | 0 | Approved | 50
2015-02-19T03:00:00Z | 2015-02-18 19:00 | PST | 2015-02-18 19:00 | 0 | Approved | 50
2015-02-19T03:15:00Z | 2015-02-18 19:15 | PST | 2015-02-18 19:15 | 0 | Approved | 50
2015-02-19T03:30:00Z | 2015-02-18 19:30 | PST | 2015-02-18 19:30 | 0 | Approved | 50
2015-02-19T03:45:00Z | 2015-02-18 19:45 | PST | 2015-02-18 19:45 | 0 | Approved | 50
2015-02-19T04:00:00Z | 2015-02-18 20:00 | PST | 2015-02-18 20:00 | 0 | Approved | 50
2015-02-19T04:15:00Z | 2015-02-18 20:15 | PST | 2015-02-18 20:15 | 0 | Approved | 50
2015-02-19T04:30:00Z | 2015-02-18 20:30 | PST | 2015-02-18 20:30 | 0 | Approved | 50
2015-02-19T04:45:00Z | 2015-02-18 20:45 | PST | 2015-02-18 20:45 | 0 | Approved | 50
2015-02-19T05:00:00Z | 2015-02-18 21:00 | PST | 2015-02-18 21:00 | 0 | Approved | 50
2015-02-19T05:15:00Z | 2015-02-18 21:15 | PST | 2015-02-18 21:15 | 0 | Approved | 50
2015-02-19T05:30:00Z | 2015-02-18 21:30 | PST | 2015-02-18 21:30 | 0 | Approved | 50
2015-02-19T05:45:00Z | 2015-02-18 21:45 | PST | 2015-02-18 21:45 | 0 | Approved | 50
2015-02-19T06:00:00Z | 2015-02-18 22:00 | PST | 2015-02-18 22:00 | 0 | Approved | 50
2015-02-19T06:15:00Z | 2015-02-18 22:15 | PST | 2015-02-18 22:15 | 0 | Approved | 50
2015-02-19T06:30:00Z | 2015-02-18 22:30 | PST | 2015-02-18 22:30 | 0 | Approved | 50
2015-02-19T06:45:00Z | 2015-02-18 22:45 | PST | 2015-02-18 22:45 | 0 | Approved | 50
2015-02-19T07:00:00Z | 2015-02-18 23:00 | PST | 2015-02-18 23:00 | 0 | Approved | 50
2015-02-19T07:15:00Z | 2015-02-18 23:15 | PST | 2015-02-18 23:15 | 0 | Approved | 50
2015-02-19T07:30:00Z | 2015-02-18 23:30 | PST | 2015-02-18 23:30 | 0 | Approved | 50
2015-02-19T07:45:00Z | 2015-02-18 23:45 | PST | 2015-02-18 23:45 | 0 | Approved | 50
2015-02-19T08:00:00Z | 2015-02-19 | PST | 2015-02-19 | 0 | Approved | 50
2015-02-19T08:15:00Z | 2015-02-19 00:15 | PST | 2015-02-19 00:15 | 0 | Approved | 50
2015-02-19T08:30:00Z | 2015-02-19 00:30 | PST | 2015-02-19 00:30 | 0 | Approved | 50
2015-02-19T08:45:00Z | 2015-02-19 00:45 | PST | 2015-02-19 00:45 | 0 | Approved | 50
2015-02-19T09:00:00Z | 2015-02-19 01:00 | PST | 2015-02-19 01:00 | 0 | Approved | 50
2015-02-19T09:15:00Z | 2015-02-19 01:15 | PST | 2015-02-19 01:15 | 0 | Approved | 50
2015-02-19T09:30:00Z | 2015-02-19 01:30 | PST | 2015-02-19 01:30 | 0 | Approved | 50
2015-02-19T09:45:00Z | 2015-02-19 01:45 | PST | 2015-02-19 01:45 | 0 | Approved | 50
2015-02-19T10:00:00Z | 2015-02-19 02:00 | PST | 2015-02-19 02:00 | 0 | Approved | 50
2015-02-19T10:15:00Z | 2015-02-19 02:15 | PST | 2015-02-19 02:15 | 0 | Approved | 50
2015-02-19T10:30:00Z | 2015-02-19 02:30 | PST | 2015-02-19 02:30 | 0 | Approved | 50
2015-02-19T10:45:00Z | 2015-02-19 02:45 | PST | 2015-02-19 02:45 | 0 | Approved | 50
2015-02-19T11:00:00Z | 2015-02-19 03:00 | PST | 2015-02-19 03:00 | 0 | Approved | 50
2015-02-19T11:15:00Z | 2015-02-19 03:15 | PST | 2015-02-19 03:15 | 0 | Approved | 50
2015-02-19T11:30:00Z | 2015-02-19 03:30 | PST | 2015-02-19 03:30 | 0 | Approved | 50
2015-02-19T11:45:00Z | 2015-02-19 03:45 | PST | 2015-02-19 03:45 | 0 | Approved | 50
2015-02-19T12:00:00Z | 2015-02-19 04:00 | PST | 2015-02-19 04:00 | 0 | Approved | 50
2015-02-19T12:15:00Z | 2015-02-19 04:15 | PST | 2015-02-19 04:15 | 0 | Approved | 50
2015-02-19T12:30:00Z | 2015-02-19 04:30 | PST | 2015-02-19 04:30 | 0 | Approved | 50
2015-02-19T12:45:00Z | 2015-02-19 04:45 | PST | 2015-02-19 04:45 | 0 | Approved | 50
2015-02-19T13:00:00Z | 2015-02-19 05:00 | PST | 2015-02-19 05:00 | 0 | Approved | 50
2015-02-19T13:15:00Z | 2015-02-19 05:15 | PST | 2015-02-19 05:15 | 0 | Approved | 50
2015-02-19T13:30:00Z | 2015-02-19 05:30 | PST | 2015-02-19 05:30 | 0 | Approved | 50
2015-02-19T13:45:00Z | 2015-02-19 05:45 | PST | 2015-02-19 05:45 | 0 | Approved | 50
2015-02-19T14:00:00Z | 2015-02-19 06:00 | PST | 2015-02-19 06:00 | 0 | Approved | 50
2015-02-19T14:15:00Z | 2015-02-19 06:15 | PST | 2015-02-19 06:15 | 0 | Approved | 50
2015-02-19T14:30:00Z | 2015-02-19 06:30 | PST | 2015-02-19 06:30 | 0 | Approved | 50
2015-02-19T14:45:00Z | 2015-02-19 06:45 | PST | 2015-02-19 06:45 | 0 | Approved | 50
2015-02-19T15:00:00Z | 2015-02-19 07:00 | PST | 2015-02-19 07:00 | 0 | Approved | 50
2015-02-19T15:15:00Z | 2015-02-19 07:15 | PST | 2015-02-19 07:15 | 0 | Approved | 50
2015-02-19T15:30:00Z | 2015-02-19 07:30 | PST | 2015-02-19 07:30 | 0 | Approved | 50
2015-02-19T15:45:00Z | 2015-02-19 07:45 | PST | 2015-02-19 07:45 | 0 | Approved | 50
2015-02-19T16:00:00Z | 2015-02-19 08:00 | PST | 2015-02-19 08:00 | 0 | Approved | 50
2015-02-19T16:15:00Z | 2015-02-19 08:15 | PST | 2015-02-19 08:15 | 0 | Approved | 50
2015-02-19T16:30:00Z | 2015-02-19 08:30 | PST | 2015-02-19 08:30 | 0 | Approved | 50
2015-02-19T16:45:00Z | 2015-02-19 08:45 | PST | 2015-02-19 08:45 | 0 | Approved | 50
2015-02-19T17:00:00Z | 2015-02-19 09:00 | PST | 2015-02-19 09:00 | 0 | Approved | 50
2015-02-19T17:15:00Z | 2015-02-19 09:15 | PST | 2015-02-19 09:15 | 0 | Approved | 50
2015-02-19T17:30:00Z | 2015-02-19 09:30 | PST | 2015-02-19 09:30 | 0 | Approved | 50
2015-02-19T17:45:00Z | 2015-02-19 09:45 | PST | 2015-02-19 09:45 | 0 | Approved | 50
2015-02-19T18:00:00Z | 2015-02-19 10:00 | PST | 2015-02-19 10:00 | 0 | Approved | 50
2015-02-19T18:15:00Z | 2015-02-19 10:15 | PST | 2015-02-19 10:15 | 0 | Approved | 50
2015-02-19T18:30:00Z | 2015-02-19 10:30 | PST | 2015-02-19 10:30 | 0 | Approved | 50
2015-02-19T18:45:00Z | 2015-02-19 10:45 | PST | 2015-02-19 10:45 | 0 | Approved | 50
2015-02-19T19:00:00Z | 2015-02-19 11:00 | PST | 2015-02-19 11:00 | 0 | Approved | 50
2015-02-19T19:15:00Z | 2015-02-19 11:15 | PST | 2015-02-19 11:15 | 0 | Approved | 50
2015-02-19T19:30:00Z | 2015-02-19 11:30 | PST | 2015-02-19 11:30 | 0 | Approved | 50
2015-02-19T19:45:00Z | 2015-02-19 11:45 | PST | 2015-02-19 11:45 | 0 | Approved | 50
2015-02-19T20:00:00Z | 2015-02-19 12:00 | PST | 2015-02-19 12:00 | 0 | Approved | 50
2015-02-19T20:15:00Z | 2015-02-19 12:15 | PST | 2015-02-19 12:15 | 0 | Approved | 50
2015-02-19T20:30:00Z | 2015-02-19 12:30 | PST | 2015-02-19 12:30 | 0 | Approved | 50
2015-02-19T20:45:00Z | 2015-02-19 12:45 | PST | 2015-02-19 12:45 | 0 | Approved | 50
2015-02-19T21:00:00Z | 2015-02-19 13:00 | PST | 2015-02-19 13:00 | 0 | Approved | 50
2015-02-19T21:15:00Z | 2015-02-19 13:15 | PST | 2015-02-19 13:15 | 0 | Approved | 50
2015-02-19T21:30:00Z | 2015-02-19 13:30 | PST | 2015-02-19 13:30 | 0 | Approved | 50
2015-02-19T21:45:00Z | 2015-02-19 13:45 | PST | 2015-02-19 13:45 | 0 | Approved | 50
2015-02-19T22:00:00Z | 2015-02-19 14:00 | PST | 2015-02-19 14:00 | 0 | Approved | 50
2015-02-19T22:15:00Z | 2015-02-19 14:15 | PST | 2015-02-19 14:15 | 0 | Approved | 50
2015-02-19T22:30:00Z | 2015-02-19 14:30 | PST | 2015-02-19 14:30 | 0 | Approved | 50
2015-02-19T22:45:00Z | 2015-02-19 14:45 | PST | 2015-02-19 14:45 | 0 | Approved | 50
2015-02-19T23:00:00Z | 2015-02-19 15:00 | PST | 2015-02-19 15:00 | 0 | Approved | 50
2015-02-19T23:15:00Z | 2015-02-19 15:15 | PST | 2015-02-19 15:15 | 0 | Approved | 50
2015-02-19T23:30:00Z | 2015-02-19 15:30 | PST | 2015-02-19 15:30 | 0 | Approved | 50
2015-02-19T23:45:00Z | 2015-02-19 15:45 | PST | 2015-02-19 15:45 | 0 | Approved | 50
2015-02-20T00:00:00Z | 2015-02-19 16:00 | PST | 2015-02-19 16:00 | 0 | Approved | 50
2015-02-20T00:15:00Z | 2015-02-19 16:15 | PST | 2015-02-19 16:15 | 0 | Approved | 50
2015-02-20T00:30:00Z | 2015-02-19 16:30 | PST | 2015-02-19 16:30 | 0 | Approved | 50
2015-02-20T00:45:00Z | 2015-02-19 16:45 | PST | 2015-02-19 16:45 | 0 | Approved | 50
2015-02-20T01:00:00Z | 2015-02-19 17:00 | PST | 2015-02-19 17:00 | 0 | Approved | 50
2015-02-20T01:15:00Z | 2015-02-19 17:15 | PST | 2015-02-19 17:15 | 0 | Approved | 50
2015-02-20T01:30:00Z | 2015-02-19 17:30 | PST | 2015-02-19 17:30 | 0 | Approved | 50
2015-02-20T01:45:00Z | 2015-02-19 17:45 | PST | 2015-02-19 17:45 | 0 | Approved | 50
2015-02-20T02:00:00Z | 2015-02-19 18:00 | PST | 2015-02-19 18:00 | 0 | Approved | 50
2015-02-20T02:15:00Z | 2015-02-19 18:15 | PST | 2015-02-19 18:15 | 0 | Approved | 50
2015-02-20T02:30:00Z | 2015-02-19 18:30 | PST | 2015-02-19 18:30 | 0 | Approved | 50
2015-02-20T02:45:00Z | 2015-02-19 18:45 | PST | 2015-02-19 18:45 | 0 | Approved | 50
2015-02-20T03:00:00Z | 2015-02-19 19:00 | PST | 2015-02-19 19:00 | 0 | Approved | 50
2015-02-20T03:15:00Z | 2015-02-19 19:15 | PST | 2015-02-19 19:15 | 0 | Approved | 50
2015-02-20T03:30:00Z | 2015-02-19 19:30 | PST | 2015-02-19 19:30 | 0 | Approved | 50
2015-02-20T03:45:00Z | 2015-02-19 19:45 | PST | 2015-02-19 19:45 | 0 | Approved | 50
2015-02-20T04:00:00Z | 2015-02-19 20:00 | PST | 2015-02-19 20:00 | 0 | Approved | 50
2015-02-20T04:15:00Z | 2015-02-19 20:15 | PST | 2015-02-19 20:15 | 0 | Approved | 50
2015-02-20T04:30:00Z | 2015-02-19 20:30 | PST | 2015-02-19 20:30 | 0 | Approved | 50
2015-02-20T04:45:00Z | 2015-02-19 20:45 | PST | 2015-02-19 20:45 | 0 | Approved | 50
2015-02-20T05:00:00Z | 2015-02-19 21:00 | PST | 2015-02-19 21:00 | 0 | Approved | 50
2015-02-20T05:15:00Z | 2015-02-19 21:15 | PST | 2015-02-19 21:15 | 0 | Approved | 50
2015-02-20T05:30:00Z | 2015-02-19 21:30 | PST | 2015-02-19 21:30 | 0 | Approved | 50
2015-02-20T05:45:00Z | 2015-02-19 21:45 | PST | 2015-02-19 21:45 | 0 | Approved | 50
2015-02-20T06:00:00Z | 2015-02-19 22:00 | PST | 2015-02-19 22:00 | 0 | Approved | 50
2015-02-20T06:15:00Z | 2015-02-19 22:15 | PST | 2015-02-19 22:15 | 0 | Approved | 50
2015-02-20T06:30:00Z | 2015-02-19 22:30 | PST | 2015-02-19 22:30 | 0 | Approved | 50
2015-02-20T06:45:00Z | 2015-02-19 22:45 | PST | 2015-02-19 22:45 | 0 | Approved | 50
2015-02-20T07:00:00Z | 2015-02-19 23:00 | PST | 2015-02-19 23:00 | 0 | Approved | 50
2015-02-20T07:15:00Z | 2015-02-19 23:15 | PST | 2015-02-19 23:15 | 0 | Approved | 50
2015-02-20T07:30:00Z | 2015-02-19 23:30 | PST | 2015-02-19 23:30 | 0 | Approved | 50
2015-02-20T07:45:00Z | 2015-02-19 23:45 | PST | 2015-02-19 23:45 | 0 | Approved | 50
2015-02-20T08:00:00Z | 2015-02-20 | PST | 2015-02-20 | 0 | Approved | 50
2015-02-20T08:15:00Z | 2015-02-20 00:15 | PST | 2015-02-20 00:15 | 0 | Approved | 50
2015-02-20T08:30:00Z | 2015-02-20 00:30 | PST | 2015-02-20 00:30 | 0 | Approved | 50
2015-02-20T08:45:00Z | 2015-02-20 00:45 | PST | 2015-02-20 00:45 | 0 | Approved | 50
2015-02-20T09:00:00Z | 2015-02-20 01:00 | PST | 2015-02-20 01:00 | 0 | Approved | 50
2015-02-20T09:15:00Z | 2015-02-20 01:15 | PST | 2015-02-20 01:15 | 0 | Approved | 50
2015-02-20T09:30:00Z | 2015-02-20 01:30 | PST | 2015-02-20 01:30 | 0 | Approved | 50
2015-02-20T09:45:00Z | 2015-02-20 01:45 | PST | 2015-02-20 01:45 | 0 | Approved | 50
2015-02-20T10:00:00Z | 2015-02-20 02:00 | PST | 2015-02-20 02:00 | 0 | Approved | 50
2015-02-20T10:15:00Z | 2015-02-20 02:15 | PST | 2015-02-20 02:15 | 0 | Approved | 50
2015-02-20T10:30:00Z | 2015-02-20 02:30 | PST | 2015-02-20 02:30 | 0 | Approved | 50
2015-02-20T10:45:00Z | 2015-02-20 02:45 | PST | 2015-02-20 02:45 | 0 | Approved | 50
2015-02-20T11:00:00Z | 2015-02-20 03:00 | PST | 2015-02-20 03:00 | 0 | Approved | 50
2015-02-20T11:15:00Z | 2015-02-20 03:15 | PST | 2015-02-20 03:15 | 0 | Approved | 50
2015-02-20T11:30:00Z | 2015-02-20 03:30 | PST | 2015-02-20 03:30 | 0 | Approved | 50
2015-02-20T11:45:00Z | 2015-02-20 03:45 | PST | 2015-02-20 03:45 | 0 | Approved | 50
2015-02-20T12:00:00Z | 2015-02-20 04:00 | PST | 2015-02-20 04:00 | 0 | Approved | 50
2015-02-20T12:15:00Z | 2015-02-20 04:15 | PST | 2015-02-20 04:15 | 0 | Approved | 50
2015-02-20T12:30:00Z | 2015-02-20 04:30 | PST | 2015-02-20 04:30 | 0 | Approved | 50
2015-02-20T12:45:00Z | 2015-02-20 04:45 | PST | 2015-02-20 04:45 | 0 | Approved | 50
2015-02-20T13:00:00Z | 2015-02-20 05:00 | PST | 2015-02-20 05:00 | 0 | Approved | 50
2015-02-20T13:15:00Z | 2015-02-20 05:15 | PST | 2015-02-20 05:15 | 0 | Approved | 50
2015-02-20T13:30:00Z | 2015-02-20 05:30 | PST | 2015-02-20 05:30 | 0 | Approved | 50
2015-02-20T13:45:00Z | 2015-02-20 05:45 | PST | 2015-02-20 05:45 | 0 | Approved | 50
2015-02-20T14:00:00Z | 2015-02-20 06:00 | PST | 2015-02-20 06:00 | 0 | Approved | 50
2015-02-20T14:15:00Z | 2015-02-20 06:15 | PST | 2015-02-20 06:15 | 0 | Approved | 50
2015-02-20T14:30:00Z | 2015-02-20 06:30 | PST | 2015-02-20 06:30 | 0 | Approved | 50
2015-02-20T14:45:00Z | 2015-02-20 06:45 | PST | 2015-02-20 06:45 | 0 | Approved | 50
2015-02-20T15:00:00Z | 2015-02-20 07:00 | PST | 2015-02-20 07:00 | 0 | Approved | 50
2015-02-20T15:15:00Z | 2015-02-20 07:15 | PST | 2015-02-20 07:15 | 0 | Approved | 50
2015-02-20T15:30:00Z | 2015-02-20 07:30 | PST | 2015-02-20 07:30 | 0 | Approved | 50
2015-02-20T15:45:00Z | 2015-02-20 07:45 | PST | 2015-02-20 07:45 | 0 | Approved | 50
2015-02-20T16:00:00Z | 2015-02-20 08:00 | PST | 2015-02-20 08:00 | 0 | Approved | 50
2015-02-20T16:15:00Z | 2015-02-20 08:15 | PST | 2015-02-20 08:15 | 0 | Approved | 50
2015-02-20T16:30:00Z | 2015-02-20 08:30 | PST | 2015-02-20 08:30 | 0 | Approved | 50
2015-02-20T16:45:00Z | 2015-02-20 08:45 | PST | 2015-02-20 08:45 | 0 | Approved | 50
2015-02-20T17:00:00Z | 2015-02-20 09:00 | PST | 2015-02-20 09:00 | 0 | Approved | 50
2015-02-20T17:15:00Z | 2015-02-20 09:15 | PST | 2015-02-20 09:15 | 0 | Approved | 50
2015-02-20T17:30:00Z | 2015-02-20 09:30 | PST | 2015-02-20 09:30 | 0 | Approved | 50
2015-02-20T17:45:00Z | 2015-02-20 09:45 | PST | 2015-02-20 09:45 | 0 | Approved | 50
2015-02-20T18:00:00Z | 2015-02-20 10:00 | PST | 2015-02-20 10:00 | 0 | Approved | 50
2015-02-20T18:15:00Z | 2015-02-20 10:15 | PST | 2015-02-20 10:15 | 0 | Approved | 50
2015-02-20T18:30:00Z | 2015-02-20 10:30 | PST | 2015-02-20 10:30 | 0 | Approved | 50
2015-02-20T18:45:00Z | 2015-02-20 10:45 | PST | 2015-02-20 10:45 | 0 | Approved | 50
2015-02-20T19:00:00Z | 2015-02-20 11:00 | PST | 2015-02-20 11:00 | 0 | Approved | 50
2015-02-20T19:15:00Z | 2015-02-20 11:15 | PST | 2015-02-20 11:15 | 0 | Approved | 50
2015-02-20T19:30:00Z | 2015-02-20 11:30 | PST | 2015-02-20 11:30 | 0 | Approved | 50
2015-02-20T19:45:00Z | 2015-02-20 11:45 | PST | 2015-02-20 11:45 | 0 | Approved | 50
2015-02-20T20:00:00Z | 2015-02-20 12:00 | PST | 2015-02-20 12:00 | 0 | Approved | 50
2015-02-20T20:15:00Z | 2015-02-20 12:15 | PST | 2015-02-20 12:15 | 0 | Approved | 50
2015-02-20T20:30:00Z | 2015-02-20 12:30 | PST | 2015-02-20 12:30 | 0 | Approved | 50
2015-02-20T20:45:00Z | 2015-02-20 12:45 | PST | 2015-02-20 12:45 | 0 | Approved | 50
2015-02-20T21:00:00Z | 2015-02-20 13:00 | PST | 2015-02-20 13:00 | 0 | Approved | 50
2015-02-20T21:15:00Z | 2015-02-20 13:15 | PST | 2015-02-20 13:15 | 0 | Approved | 50
2015-02-20T21:30:00Z | 2015-02-20 13:30 | PST | 2015-02-20 13:30 | 0 | Approved | 50
2015-02-20T21:45:00Z | 2015-02-20 13:45 | PST | 2015-02-20 13:45 | 0 | Approved | 50
2015-02-20T22:00:00Z | 2015-02-20 14:00 | PST | 2015-02-20 14:00 | 0 | Approved | 50
2015-02-20T22:15:00Z | 2015-02-20 14:15 | PST | 2015-02-20 14:15 | 0 | Approved | 50
2015-02-20T22:30:00Z | 2015-02-20 14:30 | PST | 2015-02-20 14:30 | 0 | Approved | 50
2015-02-20T22:45:00Z | 2015-02-20 14:45 | PST | 2015-02-20 14:45 | 0 | Approved | 50
2015-02-20T23:00:00Z | 2015-02-20 15:00 | PST | 2015-02-20 15:00 | 0 | Approved | 50
2015-02-20T23:15:00Z | 2015-02-20 15:15 | PST | 2015-02-20 15:15 | 0 | Approved | 50
2015-02-20T23:30:00Z | 2015-02-20 15:30 | PST | 2015-02-20 15:30 | 0 | Approved | 50
2015-02-20T23:45:00Z | 2015-02-20 15:45 | PST | 2015-02-20 15:45 | 0 | Approved | 50
2015-02-21T00:00:00Z | 2015-02-20 16:00 | PST | 2015-02-20 16:00 | 0 | Approved | 50
2015-02-21T00:15:00Z | 2015-02-20 16:15 | PST | 2015-02-20 16:15 | 0 | Approved | 50
2015-02-21T00:30:00Z | 2015-02-20 16:30 | PST | 2015-02-20 16:30 | 0 | Approved | 50
2015-02-21T00:45:00Z | 2015-02-20 16:45 | PST | 2015-02-20 16:45 | 0 | Approved | 50
2015-02-21T01:00:00Z | 2015-02-20 17:00 | PST | 2015-02-20 17:00 | 0 | Approved | 50
2015-02-21T01:15:00Z | 2015-02-20 17:15 | PST | 2015-02-20 17:15 | 0 | Approved | 50
2015-02-21T01:30:00Z | 2015-02-20 17:30 | PST | 2015-02-20 17:30 | 0 | Approved | 50
2015-02-21T01:45:00Z | 2015-02-20 17:45 | PST | 2015-02-20 17:45 | 0 | Approved | 50
2015-02-21T02:00:00Z | 2015-02-20 18:00 | PST | 2015-02-20 18:00 | 0 | Approved | 50
2015-02-21T02:15:00Z | 2015-02-20 18:15 | PST | 2015-02-20 18:15 | 0 | Approved | 50
2015-02-21T02:30:00Z | 2015-02-20 18:30 | PST | 2015-02-20 18:30 | 0 | Approved | 50
2015-02-21T02:45:00Z | 2015-02-20 18:45 | PST | 2015-02-20 18:45 | 0 | Approved | 50
2015-02-21T03:00:00Z | 2015-02-20 19:00 | PST | 2015-02-20 19:00 | 0 | Approved | 50
2015-02-21T03:15:00Z | 2015-02-20 19:15 | PST | 2015-02-20 19:15 | 0 | Approved | 50
2015-02-21T03:30:00Z | 2015-02-20 19:30 | PST | 2015-02-20 19:30 | 0 | Approved | 50
2015-02-21T03:45:00Z | 2015-02-20 19:45 | PST | 2015-02-20 19:45 | 0 | Approved | 50
2015-02-21T04:00:00Z | 2015-02-20 20:00 | PST | 2015-02-20 20:00 | 0 | Approved | 50
2015-02-21T04:15:00Z | 2015-02-20 20:15 | PST | 2015-02-20 20:15 | 0 | Approved | 50
2015-02-21T04:30:00Z | 2015-02-20 20:30 | PST | 2015-02-20 20:30 | 0 | Approved | 50
2015-02-21T04:45:00Z | 2015-02-20 20:45 | PST | 2015-02-20 20:45 | 0 | Approved | 50
2015-02-21T05:00:00Z | 2015-02-20 21:00 | PST | 2015-02-20 21:00 | 0 | Approved | 50
2015-02-21T05:15:00Z | 2015-02-20 21:15 | PST | 2015-02-20 21:15 | 0 | Approved | 50
2015-02-21T05:30:00Z | 2015-02-20 21:30 | PST | 2015-02-20 21:30 | 0 | Approved | 50
2015-02-21T05:45:00Z | 2015-02-20 21:45 | PST | 2015-02-20 21:45 | 0 | Approved | 50
2015-02-21T06:00:00Z | 2015-02-20 22:00 | PST | 2015-02-20 22:00 | 0 | Approved | 50
2015-02-21T06:15:00Z | 2015-02-20 22:15 | PST | 2015-02-20 22:15 | 0 | Approved | 50
2015-02-21T06:30:00Z | 2015-02-20 22:30 | PST | 2015-02-20 22:30 | 0 | Approved | 50
2015-02-21T06:45:00Z | 2015-02-20 22:45 | PST | 2015-02-20 22:45 | 0 | Approved | 50
2015-02-21T07:00:00Z | 2015-02-20 23:00 | PST | 2015-02-20 23:00 | 0 | Approved | 50
2015-02-21T07:15:00Z | 2015-02-20 23:15 | PST | 2015-02-20 23:15 | 0 | Approved | 50
2015-02-21T07:30:00Z | 2015-02-20 23:30 | PST | 2015-02-20 23:30 | 0 | Approved | 50
2015-02-21T07:45:00Z | 2015-02-20 23:45 | PST | 2015-02-20 23:45 | 0 | Approved | 50
2015-02-21T08:00:00Z | 2015-02-21 | PST | 2015-02-21 | 0 | Approved | 50
2015-02-21T08:15:00Z | 2015-02-21 00:15 | PST | 2015-02-21 00:15 | 0 | Approved | 50
2015-02-21T08:30:00Z | 2015-02-21 00:30 | PST | 2015-02-21 00:30 | 0 | Approved | 50
2015-02-21T08:45:00Z | 2015-02-21 00:45 | PST | 2015-02-21 00:45 | 0 | Approved | 50
2015-02-21T09:00:00Z | 2015-02-21 01:00 | PST | 2015-02-21 01:00 | 0 | Approved | 50
2015-02-21T09:15:00Z | 2015-02-21 01:15 | PST | 2015-02-21 01:15 | 0 | Approved | 50
2015-02-21T09:30:00Z | 2015-02-21 01:30 | PST | 2015-02-21 01:30 | 0 | Approved | 50
2015-02-21T09:45:00Z | 2015-02-21 01:45 | PST | 2015-02-21 01:45 | 0 | Approved | 50
2015-02-21T10:00:00Z | 2015-02-21 02:00 | PST | 2015-02-21 02:00 | 0 | Approved | 50
2015-02-21T10:15:00Z | 2015-02-21 02:15 | PST | 2015-02-21 02:15 | 0 | Approved | 50
2015-02-21T10:30:00Z | 2015-02-21 02:30 | PST | 2015-02-21 02:30 | 0 | Approved | 50
2015-02-21T10:45:00Z | 2015-02-21 02:45 | PST | 2015-02-21 02:45 | 0 | Approved | 50
2015-02-21T11:00:00Z | 2015-02-21 03:00 | PST | 2015-02-21 03:00 | 0 | Approved | 50
2015-02-21T11:15:00Z | 2015-02-21 03:15 | PST | 2015-02-21 03:15 | 0 | Approved | 50
2015-02-21T11:30:00Z | 2015-02-21 03:30 | PST | 2015-02-21 03:30 | 0 | Approved | 50
2015-02-21T11:45:00Z | 2015-02-21 03:45 | PST | 2015-02-21 03:45 | 0 | Approved | 50
2015-02-21T12:00:00Z | 2015-02-21 04:00 | PST | 2015-02-21 04:00 | 0 | Approved | 50
2015-02-21T12:15:00Z | 2015-02-21 04:15 | PST | 2015-02-21 04:15 | 0 | Approved | 50
2015-02-21T12:30:00Z | 2015-02-21 04:30 | PST | 2015-02-21 04:30 | 0 | Approved | 50
2015-02-21T12:45:00Z | 2015-02-21 04:45 | PST | 2015-02-21 04:45 | 0 | Approved | 50
2015-02-21T13:00:00Z | 2015-02-21 05:00 | PST | 2015-02-21 05:00 | 0 | Approved | 50
2015-02-21T13:15:00Z | 2015-02-21 05:15 | PST | 2015-02-21 05:15 | 0 | Approved | 50
2015-02-21T13:30:00Z | 2015-02-21 05:30 | PST | 2015-02-21 05:30 | 0 | Approved | 50
2015-02-21T13:45:00Z | 2015-02-21 05:45 | PST | 2015-02-21 05:45 | 0 | Approved | 50
2015-02-21T14:00:00Z | 2015-02-21 06:00 | PST | 2015-02-21 06:00 | 0 | Approved | 50
2015-02-21T14:15:00Z | 2015-02-21 06:15 | PST | 2015-02-21 06:15 | 0 | Approved | 50
2015-02-21T14:30:00Z | 2015-02-21 06:30 | PST | 2015-02-21 06:30 | 0 | Approved | 50
2015-02-21T14:45:00Z | 2015-02-21 06:45 | PST | 2015-02-21 06:45 | 0 | Approved | 50
2015-02-21T15:00:00Z | 2015-02-21 07:00 | PST | 2015-02-21 07:00 | 0 | Approved | 50
2015-02-21T15:15:00Z | 2015-02-21 07:15 | PST | 2015-02-21 07:15 | 0 | Approved | 50
2015-02-21T15:30:00Z | 2015-02-21 07:30 | PST | 2015-02-21 07:30 | 0 | Approved | 50
2015-02-21T15:45:00Z | 2015-02-21 07:45 | PST | 2015-02-21 07:45 | 0 | Approved | 50
2015-02-21T16:00:00Z | 2015-02-21 08:00 | PST | 2015-02-21 08:00 | 0 | Approved | 50
2015-02-21T16:15:00Z | 2015-02-21 08:15 | PST | 2015-02-21 08:15 | 0 | Approved | 50
2015-02-21T16:30:00Z | 2015-02-21 08:30 | PST | 2015-02-21 08:30 | 0 | Approved | 50
2015-02-21T16:45:00Z | 2015-02-21 08:45 | PST | 2015-02-21 08:45 | 0 | Approved | 50
2015-02-21T17:00:00Z | 2015-02-21 09:00 | PST | 2015-02-21 09:00 | 0 | Approved | 50
2015-02-21T17:15:00Z | 2015-02-21 09:15 | PST | 2015-02-21 09:15 | 0 | Approved | 50
2015-02-21T17:30:00Z | 2015-02-21 09:30 | PST | 2015-02-21 09:30 | 0 | Approved | 50
2015-02-21T17:45:00Z | 2015-02-21 09:45 | PST | 2015-02-21 09:45 | 0 | Approved | 50
2015-02-21T18:00:00Z | 2015-02-21 10:00 | PST | 2015-02-21 10:00 | 0 | Approved | 50
2015-02-21T18:15:00Z | 2015-02-21 10:15 | PST | 2015-02-21 10:15 | 0 | Approved | 50
2015-02-21T18:30:00Z | 2015-02-21 10:30 | PST | 2015-02-21 10:30 | 0 | Approved | 50
2015-02-21T18:45:00Z | 2015-02-21 10:45 | PST | 2015-02-21 10:45 | 0 | Approved | 50
2015-02-21T19:00:00Z | 2015-02-21 11:00 | PST | 2015-02-21 11:00 | 0 | Approved | 50
2015-02-21T19:15:00Z | 2015-02-21 11:15 | PST | 2015-02-21 11:15 | 0 | Approved | 50
2015-02-21T19:30:00Z | 2015-02-21 11:30 | PST | 2015-02-21 11:30 | 0 | Approved | 50
2015-02-21T19:45:00Z | 2015-02-21 11:45 | PST | 2015-02-21 11:45 | 0 | Approved | 50
2015-02-21T20:00:00Z | 2015-02-21 12:00 | PST | 2015-02-21 12:00 | 0 | Approved | 50
2015-02-21T20:15:00Z | 2015-02-21 12:15 | PST | 2015-02-21 12:15 | 0 | Approved | 50
2015-02-21T20:30:00Z | 2015-02-21 12:30 | PST | 2015-02-21 12:30 | 0 | Approved | 50
2015-02-21T20:45:00Z | 2015-02-21 12:45 | PST | 2015-02-21 12:45 | 0 | Approved | 50
2015-02-21T21:00:00Z | 2015-02-21 13:00 | PST | 2015-02-21 13:00 | 0 | Approved | 50
2015-02-21T21:15:00Z | 2015-02-21 13:15 | PST | 2015-02-21 13:15 | 0 | Approved | 50
2015-02-21T21:30:00Z | 2015-02-21 13:30 | PST | 2015-02-21 13:30 | 0 | Approved | 50
2015-02-21T21:45:00Z | 2015-02-21 13:45 | PST | 2015-02-21 13:45 | 0 | Approved | 50
2015-02-21T22:00:00Z | 2015-02-21 14:00 | PST | 2015-02-21 14:00 | 0 | Approved | 50
2015-02-21T22:15:00Z | 2015-02-21 14:15 | PST | 2015-02-21 14:15 | 0 | Approved | 50
2015-02-21T22:30:00Z | 2015-02-21 14:30 | PST | 2015-02-21 14:30 | 0 | Approved | 50
2015-02-21T22:45:00Z | 2015-02-21 14:45 | PST | 2015-02-21 14:45 | 0 | Approved | 50
2015-02-21T23:00:00Z | 2015-02-21 15:00 | PST | 2015-02-21 15:00 | 0 | Approved | 50
2015-02-21T23:15:00Z | 2015-02-21 15:15 | PST | 2015-02-21 15:15 | 0 | Approved | 50
2015-02-21T23:30:00Z | 2015-02-21 15:30 | PST | 2015-02-21 15:30 | 0 | Approved | 50
2015-02-21T23:45:00Z | 2015-02-21 15:45 | PST | 2015-02-21 15:45 | 0 | Approved | 50
2015-02-22T00:00:00Z | 2015-02-21 16:00 | PST | 2015-02-21 16:00 | 0 | Approved | 50
2015-02-22T00:15:00Z | 2015-02-21 16:15 | PST | 2015-02-21 16:15 | 0 | Approved | 50
2015-02-22T00:30:00Z | 2015-02-21 16:30 | PST | 2015-02-21 16:30 | 0 | Approved | 50
2015-02-22T00:45:00Z | 2015-02-21 16:45 | PST | 2015-02-21 16:45 | 0 | Approved | 50
2015-02-22T01:00:00Z | 2015-02-21 17:00 | PST | 2015-02-21 17:00 | 0 | Approved | 50
2015-02-22T01:15:00Z | 2015-02-21 17:15 | PST | 2015-02-21 17:15 | 0 | Approved | 50
2015-02-22T01:30:00Z | 2015-02-21 17:30 | PST | 2015-02-21 17:30 | 0 | Approved | 50
2015-02-22T01:45:00Z | 2015-02-21 17:45 | PST | 2015-02-21 17:45 | 0 | Approved | 50
2015-02-22T02:00:00Z | 2015-02-21 18:00 | PST | 2015-02-21 18:00 | 0 | Approved | 50
2015-02-22T02:15:00Z | 2015-02-21 18:15 | PST | 2015-02-21 18:15 | 0 | Approved | 50
2015-02-22T02:30:00Z | 2015-02-21 18:30 | PST | 2015-02-21 18:30 | 0 | Approved | 50
2015-02-22T02:45:00Z | 2015-02-21 18:45 | PST | 2015-02-21 18:45 | 0 | Approved | 50
2015-02-22T03:00:00Z | 2015-02-21 19:00 | PST | 2015-02-21 19:00 | 0 | Approved | 50
2015-02-22T03:15:00Z | 2015-02-21 19:15 | PST | 2015-02-21 19:15 | 0 | Approved | 50
2015-02-22T03:30:00Z | 2015-02-21 19:30 | PST | 2015-02-21 19:30 | 0 | Approved | 50
2015-02-22T03:45:00Z | 2015-02-21 19:45 | PST | 2015-02-21 19:45 | 0 | Approved | 50
2015-02-22T04:00:00Z | 2015-02-21 20:00 | PST | 2015-02-21 20:00 | 0 | Approved | 50
2015-02-22T04:15:00Z | 2015-02-21 20:15 | PST | 2015-02-21 20:15 | 0 | Approved | 50
2015-02-22T04:30:00Z | 2015-02-21 20:30 | PST | 2015-02-21 20:30 | 0 | Approved | 50
2015-02-22T04:45:00Z | 2015-02-21 20:45 | PST | 2015-02-21 20:45 | 0 | Approved | 50
2015-02-22T05:00:00Z | 2015-02-21 21:00 | PST | 2015-02-21 21:00 | 0 | Approved | 50
2015-02-22T05:15:00Z | 2015-02-21 21:15 | PST | 2015-02-21 21:15 | 0 | Approved | 50
2015-02-22T05:30:00Z | 2015-02-21 21:30 | PST | 2015-02-21 21:30 | 0 | Approved | 50
2015-02-22T05:45:00Z | 2015-02-21 21:45 | PST | 2015-02-21 21:45 | 0 | Approved | 50
2015-02-22T06:00:00Z | 2015-02-21 22:00 | PST | 2015-02-21 22:00 | 0 | Approved | 50
2015-02-22T06:15:00Z | 2015-02-21 22:15 | PST | 2015-02-21 22:15 | 0 | Approved | 50
2015-02-22T06:30:00Z | 2015-02-21 22:30 | PST | 2015-02-21 22:30 | 0 | Approved | 50
2015-02-22T06:45:00Z | 2015-02-21 22:45 | PST | 2015-02-21 22:45 | 0 | Approved | 50
2015-02-22T07:00:00Z | 2015-02-21 23:00 | PST | 2015-02-21 23:00 | 0 | Approved | 50
2015-02-22T07:15:00Z | 2015-02-21 23:15 | PST | 2015-02-21 23:15 | 0 | Approved | 50
2015-02-22T07:30:00Z | 2015-02-21 23:30 | PST | 2015-02-21 23:30 | 0 | Approved | 50
2015-02-22T07:45:00Z | 2015-02-21 23:45 | PST | 2015-02-21 23:45 | 0 | Approved | 50
2015-02-22T08:00:00Z | 2015-02-22 | PST | 2015-02-22 | 0 | Approved | 50
2015-02-22T08:15:00Z | 2015-02-22 00:15 | PST | 2015-02-22 00:15 | 0 | Approved | 50
2015-02-22T08:30:00Z | 2015-02-22 00:30 | PST | 2015-02-22 00:30 | 0 | Approved | 50
2015-02-22T08:45:00Z | 2015-02-22 00:45 | PST | 2015-02-22 00:45 | 0 | Approved | 50
2015-02-22T09:00:00Z | 2015-02-22 01:00 | PST | 2015-02-22 01:00 | 0 | Approved | 50
2015-02-22T09:15:00Z | 2015-02-22 01:15 | PST | 2015-02-22 01:15 | 0 | Approved | 50
2015-02-22T09:30:00Z | 2015-02-22 01:30 | PST | 2015-02-22 01:30 | 0 | Approved | 50
2015-02-22T09:45:00Z | 2015-02-22 01:45 | PST | 2015-02-22 01:45 | 0 | Approved | 50
2015-02-22T10:00:00Z | 2015-02-22 02:00 | PST | 2015-02-22 02:00 | 0 | Approved | 50
2015-02-22T10:15:00Z | 2015-02-22 02:15 | PST | 2015-02-22 02:15 | 0 | Approved | 50
2015-02-22T10:30:00Z | 2015-02-22 02:30 | PST | 2015-02-22 02:30 | 0 | Approved | 50
2015-02-22T10:45:00Z | 2015-02-22 02:45 | PST | 2015-02-22 02:45 | 0 | Approved | 50
2015-02-22T11:00:00Z | 2015-02-22 03:00 | PST | 2015-02-22 03:00 | 0 | Approved | 50
2015-02-22T11:15:00Z | 2015-02-22 03:15 | PST | 2015-02-22 03:15 | 0 | Approved | 50
2015-02-22T11:30:00Z | 2015-02-22 03:30 | PST | 2015-02-22 03:30 | 0 | Approved | 50
2015-02-22T11:45:00Z | 2015-02-22 03:45 | PST | 2015-02-22 03:45 | 0 | Approved | 50
2015-02-22T12:00:00Z | 2015-02-22 04:00 | PST | 2015-02-22 04:00 | 0 | Approved | 50
2015-02-22T12:15:00Z | 2015-02-22 04:15 | PST | 2015-02-22 04:15 | 0 | Approved | 50
2015-02-22T12:30:00Z | 2015-02-22 04:30 | PST | 2015-02-22 04:30 | 0 | Approved | 50
2015-02-22T12:45:00Z | 2015-02-22 04:45 | PST | 2015-02-22 04:45 | 0 | Approved | 50
2015-02-22T13:00:00Z | 2015-02-22 05:00 | PST | 2015-02-22 05:00 | 0 | Approved | 50
2015-02-22T13:15:00Z | 2015-02-22 05:15 | PST | 2015-02-22 05:15 | 0 | Approved | 50
2015-02-22T13:30:00Z | 2015-02-22 05:30 | PST | 2015-02-22 05:30 | 0 | Approved | 50
2015-02-22T13:45:00Z | 2015-02-22 05:45 | PST | 2015-02-22 05:45 | 0 | Approved | 50
2015-02-22T14:00:00Z | 2015-02-22 06:00 | PST | 2015-02-22 06:00 | 0 | Approved | 50
2015-02-22T14:15:00Z | 2015-02-22 06:15 | PST | 2015-02-22 06:15 | 0 | Approved | 50
2015-02-22T14:30:00Z | 2015-02-22 06:30 | PST | 2015-02-22 06:30 | 0 | Approved | 50
2015-02-22T14:45:00Z | 2015-02-22 06:45 | PST | 2015-02-22 06:45 | 0 | Approved | 50
2015-02-22T15:00:00Z | 2015-02-22 07:00 | PST | 2015-02-22 07:00 | 0 | Approved | 50
2015-02-22T15:15:00Z | 2015-02-22 07:15 | PST | 2015-02-22 07:15 | 0 | Approved | 50
2015-02-22T15:30:00Z | 2015-02-22 07:30 | PST | 2015-02-22 07:30 | 0 | Approved | 50
2015-02-22T15:45:00Z | 2015-02-22 07:45 | PST | 2015-02-22 07:45 | 0 | Approved | 50
2015-02-22T16:00:00Z | 2015-02-22 08:00 | PST | 2015-02-22 08:00 | 0 | Approved | 50
2015-02-22T16:15:00Z | 2015-02-22 08:15 | PST | 2015-02-22 08:15 | 0 | Approved | 50
2015-02-22T16:30:00Z | 2015-02-22 08:30 | PST | 2015-02-22 08:30 | 0 | Approved | 50
2015-02-22T16:45:00Z | 2015-02-22 08:45 | PST | 2015-02-22 08:45 | 0 | Approved | 50
2015-02-22T17:00:00Z | 2015-02-22 09:00 | PST | 2015-02-22 09:00 | 0 | Approved | 50
2015-02-22T17:15:00Z | 2015-02-22 09:15 | PST | 2015-02-22 09:15 | 0 | Approved | 50
2015-02-22T17:30:00Z | 2015-02-22 09:30 | PST | 2015-02-22 09:30 | 0 | Approved | 50
2015-02-22T17:45:00Z | 2015-02-22 09:45 | PST | 2015-02-22 09:45 | 0 | Approved | 50
2015-02-22T18:00:00Z | 2015-02-22 10:00 | PST | 2015-02-22 10:00 | 0 | Approved | 50
2015-02-22T18:15:00Z | 2015-02-22 10:15 | PST | 2015-02-22 10:15 | 0 | Approved | 50
2015-02-22T18:30:00Z | 2015-02-22 10:30 | PST | 2015-02-22 10:30 | 0 | Approved | 50
2015-02-22T18:45:00Z | 2015-02-22 10:45 | PST | 2015-02-22 10:45 | 0 | Approved | 50
2015-02-22T19:00:00Z | 2015-02-22 11:00 | PST | 2015-02-22 11:00 | 0 | Approved | 50
2015-02-22T19:15:00Z | 2015-02-22 11:15 | PST | 2015-02-22 11:15 | 0 | Approved | 50
2015-02-22T19:30:00Z | 2015-02-22 11:30 | PST | 2015-02-22 11:30 | 0 | Approved | 50
2015-02-22T19:45:00Z | 2015-02-22 11:45 | PST | 2015-02-22 11:45 | 0 | Approved | 50
2015-02-22T20:00:00Z | 2015-02-22 12:00 | PST | 2015-02-22 12:00 | 0 | Approved | 50
2015-02-22T20:15:00Z | 2015-02-22 12:15 | PST | 2015-02-22 12:15 | 0 | Approved | 50
2015-02-22T20:30:00Z | 2015-02-22 12:30 | PST | 2015-02-22 12:30 | 0 | Approved | 50
2015-02-22T20:45:00Z | 2015-02-22 12:45 | PST | 2015-02-22 12:45 | 0 | Approved | 50
2015-02-22T21:00:00Z | 2015-02-22 13:00 | PST | 2015-02-22 13:00 | 0 | Approved | 50
2015-02-22T21:15:00Z | 2015-02-22 13:15 | PST | 2015-02-22 13:15 | 0 | Approved | 50
2015-02-22T21:30:00Z | 2015-02-22 13:30 | PST | 2015-02-22 13:30 | 0 | Approved | 50
2015-02-22T21:45:00Z | 2015-02-22 13:45 | PST | 2015-02-22 13:45 | 0 | Approved | 50
2015-02-22T22:00:00Z | 2015-02-22 14:00 | PST | 2015-02-22 14:00 | 0 | Approved | 50
2015-02-22T22:15:00Z | 2015-02-22 14:15 | PST | 2015-02-22 14:15 | 0 | Approved | 50
2015-02-22T22:30:00Z | 2015-02-22 14:30 | PST | 2015-02-22 14:30 | 0 | Approved | 50
2015-02-22T22:45:00Z | 2015-02-22 14:45 | PST | 2015-02-22 14:45 | 0 | Approved | 50
2015-02-22T23:00:00Z | 2015-02-22 15:00 | PST | 2015-02-22 15:00 | 0 | Approved | 50
2015-02-22T23:15:00Z | 2015-02-22 15:15 | PST | 2015-02-22 15:15 | 0 | Approved | 50
2015-02-22T23:30:00Z | 2015-02-22 15:30 | PST | 2015-02-22 15:30 | 0 | Approved | 50
2015-02-22T23:45:00Z | 2015-02-22 15:45 | PST | 2015-02-22 15:45 | 0 | Approved | 50
2015-02-23T00:00:00Z | 2015-02-22 16:00 | PST | 2015-02-22 16:00 | 0 | Approved | 50
2015-02-23T00:15:00Z | 2015-02-22 16:15 | PST | 2015-02-22 16:15 | 0 | Approved | 50
2015-02-23T00:30:00Z | 2015-02-22 16:30 | PST | 2015-02-22 16:30 | 0 | Approved | 50
2015-02-23T00:45:00Z | 2015-02-22 16:45 | PST | 2015-02-22 16:45 | 0 | Approved | 50
2015-02-23T01:00:00Z | 2015-02-22 17:00 | PST | 2015-02-22 17:00 | 0 | Approved | 50
2015-02-23T01:15:00Z | 2015-02-22 17:15 | PST | 2015-02-22 17:15 | 0 | Approved | 50
2015-02-23T01:30:00Z | 2015-02-22 17:30 | PST | 2015-02-22 17:30 | 0 | Approved | 50
2015-02-23T01:45:00Z | 2015-02-22 17:45 | PST | 2015-02-22 17:45 | 0 | Approved | 50
2015-02-23T02:00:00Z | 2015-02-22 18:00 | PST | 2015-02-22 18:00 | 0 | Approved | 50
2015-02-23T02:15:00Z | 2015-02-22 18:15 | PST | 2015-02-22 18:15 | 0 | Approved | 50
2015-02-23T02:30:00Z | 2015-02-22 18:30 | PST | 2015-02-22 18:30 | 0 | Approved | 50
2015-02-23T02:45:00Z | 2015-02-22 18:45 | PST | 2015-02-22 18:45 | 0 | Approved | 50
2015-02-23T03:00:00Z | 2015-02-22 19:00 | PST | 2015-02-22 19:00 | 0 | Approved | 50
2015-02-23T03:15:00Z | 2015-02-22 19:15 | PST | 2015-02-22 19:15 | 0 | Approved | 50
2015-02-23T03:30:00Z | 2015-02-22 19:30 | PST | 2015-02-22 19:30 | 0 | Approved | 50
2015-02-23T03:45:00Z | 2015-02-22 19:45 | PST | 2015-02-22 19:45 | 0 | Approved | 50
2015-02-23T04:00:00Z | 2015-02-22 20:00 | PST | 2015-02-22 20:00 | 0 | Approved | 50
2015-02-23T04:15:00Z | 2015-02-22 20:15 | PST | 2015-02-22 20:15 | 0 | Approved | 50
2015-02-23T04:30:00Z | 2015-02-22 20:30 | PST | 2015-02-22 20:30 | 0 | Approved | 50
2015-02-23T04:45:00Z | 2015-02-22 20:45 | PST | 2015-02-22 20:45 | 0 | Approved | 50
2015-02-23T05:00:00Z | 2015-02-22 21:00 | PST | 2015-02-22 21:00 | 0 | Approved | 50
2015-02-23T05:15:00Z | 2015-02-22 21:15 | PST | 2015-02-22 21:15 | 0 | Approved | 50
2015-02-23T05:30:00Z | 2015-02-22 21:30 | PST | 2015-02-22 21:30 | 0 | Approved | 50
2015-02-23T05:45:00Z | 2015-02-22 21:45 | PST | 2015-02-22 21:45 | 0 | Approved | 50
2015-02-23T06:00:00Z | 2015-02-22 22:00 | PST | 2015-02-22 22:00 | 0 | Approved | 50
2015-02-23T06:15:00Z | 2015-02-22 22:15 | PST | 2015-02-22 22:15 | 0 | Approved | 50
2015-02-23T06:30:00Z | 2015-02-22 22:30 | PST | 2015-02-22 22:30 | 0 | Approved | 50
2015-02-23T06:45:00Z | 2015-02-22 22:45 | PST | 2015-02-22 22:45 | 0 | Approved | 50
2015-02-23T07:00:00Z | 2015-02-22 23:00 | PST | 2015-02-22 23:00 | 0 | Approved | 50
2015-02-23T07:15:00Z | 2015-02-22 23:15 | PST | 2015-02-22 23:15 | 0 | Approved | 50
2015-02-23T07:30:00Z | 2015-02-22 23:30 | PST | 2015-02-22 23:30 | 0 | Approved | 50
2015-02-23T07:45:00Z | 2015-02-22 23:45 | PST | 2015-02-22 23:45 | 0 | Approved | 50
2015-02-23T08:00:00Z | 2015-02-23 | PST | 2015-02-23 | 0 | Approved | 50
2015-02-23T08:15:00Z | 2015-02-23 00:15 | PST | 2015-02-23 00:15 | 0 | Approved | 50
2015-02-23T08:30:00Z | 2015-02-23 00:30 | PST | 2015-02-23 00:30 | 0 | Approved | 50
2015-02-23T08:45:00Z | 2015-02-23 00:45 | PST | 2015-02-23 00:45 | 0 | Approved | 50
2015-02-23T09:00:00Z | 2015-02-23 01:00 | PST | 2015-02-23 01:00 | 0 | Approved | 50
2015-02-23T09:15:00Z | 2015-02-23 01:15 | PST | 2015-02-23 01:15 | 0 | Approved | 50
2015-02-23T09:30:00Z | 2015-02-23 01:30 | PST | 2015-02-23 01:30 | 0 | Approved | 50
2015-02-23T09:45:00Z | 2015-02-23 01:45 | PST | 2015-02-23 01:45 | 0 | Approved | 50
2015-02-23T10:00:00Z | 2015-02-23 02:00 | PST | 2015-02-23 02:00 | 0 | Approved | 50
2015-02-23T10:15:00Z | 2015-02-23 02:15 | PST | 2015-02-23 02:15 | 0 | Approved | 50
2015-02-23T10:30:00Z | 2015-02-23 02:30 | PST | 2015-02-23 02:30 | 0 | Approved | 50
2015-02-23T10:45:00Z | 2015-02-23 02:45 | PST | 2015-02-23 02:45 | 0 | Approved | 50
2015-02-23T11:00:00Z | 2015-02-23 03:00 | PST | 2015-02-23 03:00 | 0 | Approved | 50
2015-02-23T11:15:00Z | 2015-02-23 03:15 | PST | 2015-02-23 03:15 | 0 | Approved | 50
2015-02-23T11:30:00Z | 2015-02-23 03:30 | PST | 2015-02-23 03:30 | 0 | Approved | 50
2015-02-23T11:45:00Z | 2015-02-23 03:45 | PST | 2015-02-23 03:45 | 0 | Approved | 50
2015-02-23T12:00:00Z | 2015-02-23 04:00 | PST | 2015-02-23 04:00 | 0 | Approved | 50
2015-02-23T12:15:00Z | 2015-02-23 04:15 | PST | 2015-02-23 04:15 | 0 | Approved | 50
2015-02-23T12:30:00Z | 2015-02-23 04:30 | PST | 2015-02-23 04:30 | 0 | Approved | 50
2015-02-23T12:45:00Z | 2015-02-23 04:45 | PST | 2015-02-23 04:45 | 0 | Approved | 50
2015-02-23T13:00:00Z | 2015-02-23 05:00 | PST | 2015-02-23 05:00 | 0 | Approved | 50
2015-02-23T13:15:00Z | 2015-02-23 05:15 | PST | 2015-02-23 05:15 | 0 | Approved | 50
2015-02-23T13:30:00Z | 2015-02-23 05:30 | PST | 2015-02-23 05:30 | 0 | Approved | 50
2015-02-23T13:45:00Z | 2015-02-23 05:45 | PST | 2015-02-23 05:45 | 0 | Approved | 50
2015-02-23T14:00:00Z | 2015-02-23 06:00 | PST | 2015-02-23 06:00 | 0 | Approved | 50
2015-02-23T14:15:00Z | 2015-02-23 06:15 | PST | 2015-02-23 06:15 | 0 | Approved | 50
2015-02-23T14:30:00Z | 2015-02-23 06:30 | PST | 2015-02-23 06:30 | 0 | Approved | 50
2015-02-23T14:45:00Z | 2015-02-23 06:45 | PST | 2015-02-23 06:45 | 0 | Approved | 50
2015-02-23T15:00:00Z | 2015-02-23 07:00 | PST | 2015-02-23 07:00 | 0 | Approved | 50
2015-02-23T15:15:00Z | 2015-02-23 07:15 | PST | 2015-02-23 07:15 | 0 | Approved | 50
2015-02-23T15:30:00Z | 2015-02-23 07:30 | PST | 2015-02-23 07:30 | 0 | Approved | 50
2015-02-23T15:45:00Z | 2015-02-23 07:45 | PST | 2015-02-23 07:45 | 0 | Approved | 50
2015-02-23T16:00:00Z | 2015-02-23 08:00 | PST | 2015-02-23 08:00 | 0 | Approved | 50
2015-02-23T16:15:00Z | 2015-02-23 08:15 | PST | 2015-02-23 08:15 | 0 | Approved | 50
2015-02-23T16:30:00Z | 2015-02-23 08:30 | PST | 2015-02-23 08:30 | 0 | Approved | 50
2015-02-23T16:45:00Z | 2015-02-23 08:45 | PST | 2015-02-23 08:45 | 0 | Approved | 50
2015-02-23T17:00:00Z | 2015-02-23 09:00 | PST | 2015-02-23 09:00 | 0 | Approved | 50
2015-02-23T17:15:00Z | 2015-02-23 09:15 | PST | 2015-02-23 09:15 | 0 | Approved | 50
2015-02-23T17:30:00Z | 2015-02-23 09:30 | PST | 2015-02-23 09:30 | 0 | Approved | 50
2015-02-23T17:45:00Z | 2015-02-23 09:45 | PST | 2015-02-23 09:45 | 0 | Approved | 50
2015-02-23T18:00:00Z | 2015-02-23 10:00 | PST | 2015-02-23 10:00 | 0 | Approved | 50
2015-02-23T18:15:00Z | 2015-02-23 10:15 | PST | 2015-02-23 10:15 | 0 | Approved | 50
2015-02-23T18:30:00Z | 2015-02-23 10:30 | PST | 2015-02-23 10:30 | 0 | Approved | 50
2015-02-23T18:45:00Z | 2015-02-23 10:45 | PST | 2015-02-23 10:45 | 0 | Approved | 50
2015-02-23T19:00:00Z | 2015-02-23 11:00 | PST | 2015-02-23 11:00 | 0 | Approved | 50
2015-02-23T19:15:00Z | 2015-02-23 11:15 | PST | 2015-02-23 11:15 | 0 | Approved | 50
2015-02-23T19:30:00Z | 2015-02-23 11:30 | PST | 2015-02-23 11:30 | 0 | Approved | 50
2015-02-23T19:45:00Z | 2015-02-23 11:45 | PST | 2015-02-23 11:45 | 0 | Approved | 50
2015-02-23T20:00:00Z | 2015-02-23 12:00 | PST | 2015-02-23 12:00 | 0 | Approved | 50
2015-02-23T20:15:00Z | 2015-02-23 12:15 | PST | 2015-02-23 12:15 | 0 | Approved | 50
2015-02-23T20:30:00Z | 2015-02-23 12:30 | PST | 2015-02-23 12:30 | 0 | Approved | 50
2015-02-23T20:45:00Z | 2015-02-23 12:45 | PST | 2015-02-23 12:45 | 0 | Approved | 50
2015-02-23T21:00:00Z | 2015-02-23 13:00 | PST | 2015-02-23 13:00 | 0 | Approved | 50
2015-02-23T21:15:00Z | 2015-02-23 13:15 | PST | 2015-02-23 13:15 | 0 | Approved | 50
2015-02-23T21:30:00Z | 2015-02-23 13:30 | PST | 2015-02-23 13:30 | 0 | Approved | 50
2015-02-23T21:45:00Z | 2015-02-23 13:45 | PST | 2015-02-23 13:45 | 0 | Approved | 50
2015-02-23T22:00:00Z | 2015-02-23 14:00 | PST | 2015-02-23 14:00 | 0 | Approved | 50
2015-02-23T22:15:00Z | 2015-02-23 14:15 | PST | 2015-02-23 14:15 | 0 | Approved | 50
2015-02-23T22:30:00Z | 2015-02-23 14:30 | PST | 2015-02-23 14:30 | 0 | Approved | 50
2015-02-23T22:45:00Z | 2015-02-23 14:45 | PST | 2015-02-23 14:45 | 0 | Approved | 50
2015-02-23T23:00:00Z | 2015-02-23 15:00 | PST | 2015-02-23 15:00 | 0 | Approved | 50
2015-02-23T23:15:00Z | 2015-02-23 15:15 | PST | 2015-02-23 15:15 | 0 | Approved | 50
2015-02-23T23:30:00Z | 2015-02-23 15:30 | PST | 2015-02-23 15:30 | 0 | Approved | 50
2015-02-23T23:45:00Z | 2015-02-23 15:45 | PST | 2015-02-23 15:45 | 0 | Approved | 50
2015-02-24T00:00:00Z | 2015-02-23 16:00 | PST | 2015-02-23 16:00 | 0 | Approved | 50
2015-02-24T00:15:00Z | 2015-02-23 16:15 | PST | 2015-02-23 16:15 | 0 | Approved | 50
2015-02-24T00:30:00Z | 2015-02-23 16:30 | PST | 2015-02-23 16:30 | 0 | Approved | 50
2015-02-24T00:45:00Z | 2015-02-23 16:45 | PST | 2015-02-23 16:45 | 0 | Approved | 50
2015-02-24T01:00:00Z | 2015-02-23 17:00 | PST | 2015-02-23 17:00 | 0 | Approved | 50
2015-02-24T01:15:00Z | 2015-02-23 17:15 | PST | 2015-02-23 17:15 | 0 | Approved | 50
2015-02-24T01:30:00Z | 2015-02-23 17:30 | PST | 2015-02-23 17:30 | 0 | Approved | 50
2015-02-24T01:45:00Z | 2015-02-23 17:45 | PST | 2015-02-23 17:45 | 0 | Approved | 50
2015-02-24T02:00:00Z | 2015-02-23 18:00 | PST | 2015-02-23 18:00 | 0 | Approved | 50
2015-02-24T02:15:00Z | 2015-02-23 18:15 | PST | 2015-02-23 18:15 | 0 | Approved | 50
2015-02-24T02:30:00Z | 2015-02-23 18:30 | PST | 2015-02-23 18:30 | 0 | Approved | 50
2015-02-24T02:45:00Z | 2015-02-23 18:45 | PST | 2015-02-23 18:45 | 0 | Approved | 50
2015-02-24T03:00:00Z | 2015-02-23 19:00 | PST | 2015-02-23 19:00 | 0 | Approved | 50
2015-02-24T03:15:00Z | 2015-02-23 19:15 | PST | 2015-02-23 19:15 | 0 | Approved | 50
2015-02-24T03:30:00Z | 2015-02-23 19:30 | PST | 2015-02-23 19:30 | 0 | Approved | 50
2015-02-24T03:45:00Z | 2015-02-23 19:45 | PST | 2015-02-23 19:45 | 0 | Approved | 50
2015-02-24T04:00:00Z | 2015-02-23 20:00 | PST | 2015-02-23 20:00 | 0 | Approved | 50
2015-02-24T04:15:00Z | 2015-02-23 20:15 | PST | 2015-02-23 20:15 | 0 | Approved | 50
2015-02-24T04:30:00Z | 2015-02-23 20:30 | PST | 2015-02-23 20:30 | 0 | Approved | 50
2015-02-24T04:45:00Z | 2015-02-23 20:45 | PST | 2015-02-23 20:45 | 0 | Approved | 50
2015-02-24T05:00:00Z | 2015-02-23 21:00 | PST | 2015-02-23 21:00 | 0 | Approved | 50
2015-02-24T05:15:00Z | 2015-02-23 21:15 | PST | 2015-02-23 21:15 | 0 | Approved | 50
2015-02-24T05:30:00Z | 2015-02-23 21:30 | PST | 2015-02-23 21:30 | 0 | Approved | 50
2015-02-24T05:45:00Z | 2015-02-23 21:45 | PST | 2015-02-23 21:45 | 0 | Approved | 50
2015-02-24T06:00:00Z | 2015-02-23 22:00 | PST | 2015-02-23 22:00 | 0 | Approved | 50
2015-02-24T06:15:00Z | 2015-02-23 22:15 | PST | 2015-02-23 22:15 | 0 | Approved | 50
2015-02-24T06:30:00Z | 2015-02-23 22:30 | PST | 2015-02-23 22:30 | 0 | Approved | 50
2015-02-24T06:45:00Z | 2015-02-23 22:45 | PST | 2015-02-23 22:45 | 0 | Approved | 50
2015-02-24T07:00:00Z | 2015-02-23 23:00 | PST | 2015-02-23 23:00 | 0 | Approved | 50
2015-02-24T07:15:00Z | 2015-02-23 23:15 | PST | 2015-02-23 23:15 | 0 | Approved | 50
2015-02-24T07:30:00Z | 2015-02-23 23:30 | PST | 2015-02-23 23:30 | 0 | Approved | 50
2015-02-24T07:45:00Z | 2015-02-23 23:45 | PST | 2015-02-23 23:45 | 0 | Approved | 50
2015-02-24T08:00:00Z | 2015-02-24 | PST | 2015-02-24 | 0 | Approved | 50
2015-02-24T08:15:00Z | 2015-02-24 00:15 | PST | 2015-02-24 00:15 | 0 | Approved | 50
2015-02-24T08:30:00Z | 2015-02-24 00:30 | PST | 2015-02-24 00:30 | 0 | Approved | 50
2015-02-24T08:45:00Z | 2015-02-24 00:45 | PST | 2015-02-24 00:45 | 0 | Approved | 50
2015-02-24T09:00:00Z | 2015-02-24 01:00 | PST | 2015-02-24 01:00 | 0 | Approved | 50
2015-02-24T09:15:00Z | 2015-02-24 01:15 | PST | 2015-02-24 01:15 | 0 | Approved | 50
2015-02-24T09:30:00Z | 2015-02-24 01:30 | PST | 2015-02-24 01:30 | 0 | Approved | 50
2015-02-24T09:45:00Z | 2015-02-24 01:45 | PST | 2015-02-24 01:45 | 0 | Approved | 50
2015-02-24T10:00:00Z | 2015-02-24 02:00 | PST | 2015-02-24 02:00 | 0 | Approved | 50
2015-02-24T10:15:00Z | 2015-02-24 02:15 | PST | 2015-02-24 02:15 | 0 | Approved | 50
2015-02-24T10:30:00Z | 2015-02-24 02:30 | PST | 2015-02-24 02:30 | 0 | Approved | 50
2015-02-24T10:45:00Z | 2015-02-24 02:45 | PST | 2015-02-24 02:45 | 0 | Approved | 50
2015-02-24T11:00:00Z | 2015-02-24 03:00 | PST | 2015-02-24 03:00 | 0 | Approved | 50
2015-02-24T11:15:00Z | 2015-02-24 03:15 | PST | 2015-02-24 03:15 | 0 | Approved | 50
2015-02-24T11:30:00Z | 2015-02-24 03:30 | PST | 2015-02-24 03:30 | 0 | Approved | 50
2015-02-24T11:45:00Z | 2015-02-24 03:45 | PST | 2015-02-24 03:45 | 0 | Approved | 50
2015-02-24T12:00:00Z | 2015-02-24 04:00 | PST | 2015-02-24 04:00 | 0 | Approved | 50
2015-02-24T12:15:00Z | 2015-02-24 04:15 | PST | 2015-02-24 04:15 | 0 | Approved | 50
2015-02-24T12:30:00Z | 2015-02-24 04:30 | PST | 2015-02-24 04:30 | 0 | Approved | 50
2015-02-24T12:45:00Z | 2015-02-24 04:45 | PST | 2015-02-24 04:45 | 0 | Approved | 50
2015-02-24T13:00:00Z | 2015-02-24 05:00 | PST | 2015-02-24 05:00 | 0 | Approved | 50
2015-02-24T13:15:00Z | 2015-02-24 05:15 | PST | 2015-02-24 05:15 | 0 | Approved | 50
2015-02-24T13:30:00Z | 2015-02-24 05:30 | PST | 2015-02-24 05:30 | 0 | Approved | 50
2015-02-24T13:45:00Z | 2015-02-24 05:45 | PST | 2015-02-24 05:45 | 0 | Approved | 50
2015-02-24T14:00:00Z | 2015-02-24 06:00 | PST | 2015-02-24 06:00 | 0 | Approved | 50
2015-02-24T14:15:00Z | 2015-02-24 06:15 | PST | 2015-02-24 06:15 | 0 | Approved | 50
2015-02-24T14:30:00Z | 2015-02-24 06:30 | PST | 2015-02-24 06:30 | 0 | Approved | 50
2015-02-24T14:45:00Z | 2015-02-24 06:45 | PST | 2015-02-24 06:45 | 0 | Approved | 50
2015-02-24T15:00:00Z | 2015-02-24 07:00 | PST | 2015-02-24 07:00 | 0 | Approved | 50
2015-02-24T15:15:00Z | 2015-02-24 07:15 | PST | 2015-02-24 07:15 | 0 | Approved | 50
2015-02-24T15:30:00Z | 2015-02-24 07:30 | PST | 2015-02-24 07:30 | 0 | Approved | 50
2015-02-24T15:45:00Z | 2015-02-24 07:45 | PST | 2015-02-24 07:45 | 0 | Approved | 50
2015-02-24T16:00:00Z | 2015-02-24 08:00 | PST | 2015-02-24 08:00 | 0 | Approved | 50
2015-02-24T16:15:00Z | 2015-02-24 08:15 | PST | 2015-02-24 08:15 | 0 | Approved | 50
2015-02-24T16:30:00Z | 2015-02-24 08:30 | PST | 2015-02-24 08:30 | 0 | Approved | 50
2015-02-24T16:45:00Z | 2015-02-24 08:45 | PST | 2015-02-24 08:45 | 0 | Approved | 50
2015-02-24T17:00:00Z | 2015-02-24 09:00 | PST | 2015-02-24 09:00 | 0 | Approved | 50
2015-02-24T17:15:00Z | 2015-02-24 09:15 | PST | 2015-02-24 09:15 | 0 | Approved | 50
2015-02-24T17:30:00Z | 2015-02-24 09:30 | PST | 2015-02-24 09:30 | 0 | Approved | 50
2015-02-24T17:45:00Z | 2015-02-24 09:45 | PST | 2015-02-24 09:45 | 0 | Approved | 50
2015-02-24T18:00:00Z | 2015-02-24 10:00 | PST | 2015-02-24 10:00 | 0 | Approved | 50
2015-02-24T18:15:00Z | 2015-02-24 10:15 | PST | 2015-02-24 10:15 | 0 | Approved | 50
2015-02-24T18:30:00Z | 2015-02-24 10:30 | PST | 2015-02-24 10:30 | 0 | Approved | 50
2015-02-24T18:45:00Z | 2015-02-24 10:45 | PST | 2015-02-24 10:45 | 0 | Approved | 50
2015-02-24T19:00:00Z | 2015-02-24 11:00 | PST | 2015-02-24 11:00 | 0 | Approved | 50
2015-02-24T19:15:00Z | 2015-02-24 11:15 | PST | 2015-02-24 11:15 | 0 | Approved | 50
2015-02-24T19:30:00Z | 2015-02-24 11:30 | PST | 2015-02-24 11:30 | 0 | Approved | 50
2015-02-24T19:45:00Z | 2015-02-24 11:45 | PST | 2015-02-24 11:45 | 0 | Approved | 50
2015-02-24T20:00:00Z | 2015-02-24 12:00 | PST | 2015-02-24 12:00 | 0 | Approved | 50
2015-02-24T20:15:00Z | 2015-02-24 12:15 | PST | 2015-02-24 12:15 | 0 | Approved | 50
2015-02-24T20:30:00Z | 2015-02-24 12:30 | PST | 2015-02-24 12:30 | 0 | Approved | 50
2015-02-24T20:45:00Z | 2015-02-24 12:45 | PST | 2015-02-24 12:45 | 0 | Approved | 50
2015-02-24T21:00:00Z | 2015-02-24 13:00 | PST | 2015-02-24 13:00 | 0 | Approved | 50
2015-02-24T21:15:00Z | 2015-02-24 13:15 | PST | 2015-02-24 13:15 | 0 | Approved | 50
2015-02-24T21:30:00Z | 2015-02-24 13:30 | PST | 2015-02-24 13:30 | 0 | Approved | 50
2015-02-24T21:45:00Z | 2015-02-24 13:45 | PST | 2015-02-24 13:45 | 0 | Approved | 50
2015-02-24T22:00:00Z | 2015-02-24 14:00 | PST | 2015-02-24 14:00 | 0 | Approved | 50
2015-02-24T22:15:00Z | 2015-02-24 14:15 | PST | 2015-02-24 14:15 | 0 | Approved | 50
2015-02-24T22:30:00Z | 2015-02-24 14:30 | PST | 2015-02-24 14:30 | 0 | Approved | 50
2015-02-24T22:45:00Z | 2015-02-24 14:45 | PST | 2015-02-24 14:45 | 0 | Approved | 50
2015-02-24T23:00:00Z | 2015-02-24 15:00 | PST | 2015-02-24 15:00 | 0 | Approved | 50
2015-02-24T23:15:00Z | 2015-02-24 15:15 | PST | 2015-02-24 15:15 | 0 | Approved | 50
2015-02-24T23:30:00Z | 2015-02-24 15:30 | PST | 2015-02-24 15:30 | 0 | Approved | 50
2015-02-24T23:45:00Z | 2015-02-24 15:45 | PST | 2015-02-24 15:45 | 0 | Approved | 50
2015-02-25T00:00:00Z | 2015-02-24 16:00 | PST | 2015-02-24 16:00 | 0 | Approved | 50
2015-02-25T00:15:00Z | 2015-02-24 16:15 | PST | 2015-02-24 16:15 | 0 | Approved | 50
2015-02-25T00:30:00Z | 2015-02-24 16:30 | PST | 2015-02-24 16:30 | 0 | Approved | 50
2015-02-25T00:45:00Z | 2015-02-24 16:45 | PST | 2015-02-24 16:45 | 0 | Approved | 50
2015-02-25T01:00:00Z | 2015-02-24 17:00 | PST | 2015-02-24 17:00 | 0 | Approved | 50
2015-02-25T01:15:00Z | 2015-02-24 17:15 | PST | 2015-02-24 17:15 | 0 | Approved | 50
2015-02-25T01:30:00Z | 2015-02-24 17:30 | PST | 2015-02-24 17:30 | 0 | Approved | 50
2015-02-25T01:45:00Z | 2015-02-24 17:45 | PST | 2015-02-24 17:45 | 0 | Approved | 50
2015-02-25T02:00:00Z | 2015-02-24 18:00 | PST | 2015-02-24 18:00 | 0 | Approved | 50
2015-02-25T02:15:00Z | 2015-02-24 18:15 | PST | 2015-02-24 18:15 | 0 | Approved | 50
2015-02-25T02:30:00Z | 2015-02-24 18:30 | PST | 2015-02-24 18:30 | 0 | Approved | 50
2015-02-25T02:45:00Z | 2015-02-24 18:45 | PST | 2015-02-24 18:45 | 0 | Approved | 50
2015-02-25T03:00:00Z | 2015-02-24 19:00 | PST | 2015-02-24 19:00 | 0 | Approved | 50
2015-02-25T03:15:00Z | 2015-02-24 19:15 | PST | 2015-02-24 19:15 | 0 | Approved | 50
2015-02-25T03:30:00Z | 2015-02-24 19:30 | PST | 2015-02-24 19:30 | 0 | Approved | 50
2015-02-25T03:45:00Z | 2015-02-24 19:45 | PST | 2015-02-24 19:45 | 0 | Approved | 50
2015-02-25T04:00:00Z | 2015-02-24 20:00 | PST | 2015-02-24 20:00 | 0 | Approved | 50
2015-02-25T04:15:00Z | 2015-02-24 20:15 | PST | 2015-02-24 20:15 | 0 | Approved | 50
2015-02-25T04:30:00Z | 2015-02-24 20:30 | PST | 2015-02-24 20:30 | 0 | Approved | 50
2015-02-25T04:45:00Z | 2015-02-24 20:45 | PST | 2015-02-24 20:45 | 0 | Approved | 50
2015-02-25T05:00:00Z | 2015-02-24 21:00 | PST | 2015-02-24 21:00 | 0 | Approved | 50
2015-02-25T05:15:00Z | 2015-02-24 21:15 | PST | 2015-02-24 21:15 | 0 | Approved | 50
2015-02-25T05:30:00Z | 2015-02-24 21:30 | PST | 2015-02-24 21:30 | 0 | Approved | 50
2015-02-25T05:45:00Z | 2015-02-24 21:45 | PST | 2015-02-24 21:45 | 0 | Approved | 50
2015-02-25T06:00:00Z | 2015-02-24 22:00 | PST | 2015-02-24 22:00 | 0 | Approved | 50
2015-02-25T06:15:00Z | 2015-02-24 22:15 | PST | 2015-02-24 22:15 | 0 | Approved | 50
2015-02-25T06:30:00Z | 2015-02-24 22:30 | PST | 2015-02-24 22:30 | 0 | Approved | 50
2015-02-25T06:45:00Z | 2015-02-24 22:45 | PST | 2015-02-24 22:45 | 0 | Approved | 50
2015-02-25T07:00:00Z | 2015-02-24 23:00 | PST | 2015-02-24 23:00 | 0 | Approved | 50
2015-02-25T07:15:00Z | 2015-02-24 23:15 | PST | 2015-02-24 23:15 | 0 | Approved | 50
2015-02-25T07:30:00Z | 2015-02-24 23:30 | PST | 2015-02-24 23:30 | 0 | Approved | 50
2015-02-25T07:45:00Z | 2015-02-24 23:45 | PST | 2015-02-24 23:45 | 0 | Approved | 50
2015-02-25T08:00:00Z | 2015-02-25 | PST | 2015-02-25 | 0 | Approved | 50
2015-02-25T08:15:00Z | 2015-02-25 00:15 | PST | 2015-02-25 00:15 | 0 | Approved | 50
2015-02-25T08:30:00Z | 2015-02-25 00:30 | PST | 2015-02-25 00:30 | 0 | Approved | 50
2015-02-25T08:45:00Z | 2015-02-25 00:45 | PST | 2015-02-25 00:45 | 0 | Approved | 50
2015-02-25T09:00:00Z | 2015-02-25 01:00 | PST | 2015-02-25 01:00 | 0 | Approved | 50
2015-02-25T09:15:00Z | 2015-02-25 01:15 | PST | 2015-02-25 01:15 | 0 | Approved | 50
2015-02-25T09:30:00Z | 2015-02-25 01:30 | PST | 2015-02-25 01:30 | 0 | Approved | 50
2015-02-25T09:45:00Z | 2015-02-25 01:45 | PST | 2015-02-25 01:45 | 0 | Approved | 50
2015-02-25T10:00:00Z | 2015-02-25 02:00 | PST | 2015-02-25 02:00 | 0 | Approved | 50
2015-02-25T10:15:00Z | 2015-02-25 02:15 | PST | 2015-02-25 02:15 | 0 | Approved | 50
2015-02-25T10:30:00Z | 2015-02-25 02:30 | PST | 2015-02-25 02:30 | 0 | Approved | 50
2015-02-25T10:45:00Z | 2015-02-25 02:45 | PST | 2015-02-25 02:45 | 0 | Approved | 50
2015-02-25T11:00:00Z | 2015-02-25 03:00 | PST | 2015-02-25 03:00 | 0 | Approved | 50
2015-02-25T11:15:00Z | 2015-02-25 03:15 | PST | 2015-02-25 03:15 | 0 | Approved | 50
2015-02-25T11:30:00Z | 2015-02-25 03:30 | PST | 2015-02-25 03:30 | 0 | Approved | 50
2015-02-25T11:45:00Z | 2015-02-25 03:45 | PST | 2015-02-25 03:45 | 0 | Approved | 50
2015-02-25T12:00:00Z | 2015-02-25 04:00 | PST | 2015-02-25 04:00 | 0 | Approved | 50
2015-02-25T12:15:00Z | 2015-02-25 04:15 | PST | 2015-02-25 04:15 | 0 | Approved | 50
2015-02-25T12:30:00Z | 2015-02-25 04:30 | PST | 2015-02-25 04:30 | 0 | Approved | 50
2015-02-25T12:45:00Z | 2015-02-25 04:45 | PST | 2015-02-25 04:45 | 0 | Approved | 50
2015-02-25T13:00:00Z | 2015-02-25 05:00 | PST | 2015-02-25 05:00 | 0 | Approved | 50
2015-02-25T13:15:00Z | 2015-02-25 05:15 | PST | 2015-02-25 05:15 | 0 | Approved | 50
2015-02-25T13:30:00Z | 2015-02-25 05:30 | PST | 2015-02-25 05:30 | 0 | Approved | 50
2015-02-25T13:45:00Z | 2015-02-25 05:45 | PST | 2015-02-25 05:45 | 0 | Approved | 50
2015-02-25T14:00:00Z | 2015-02-25 06:00 | PST | 2015-02-25 06:00 | 0 | Approved | 50
2015-02-25T14:15:00Z | 2015-02-25 06:15 | PST | 2015-02-25 06:15 | 0 | Approved | 50
2015-02-25T14:30:00Z | 2015-02-25 06:30 | PST | 2015-02-25 06:30 | 0 | Approved | 50
2015-02-25T14:45:00Z | 2015-02-25 06:45 | PST | 2015-02-25 06:45 | 0 | Approved | 50
2015-02-25T15:00:00Z | 2015-02-25 07:00 | PST | 2015-02-25 07:00 | 0 | Approved | 50
2015-02-25T15:15:00Z | 2015-02-25 07:15 | PST | 2015-02-25 07:15 | 0 | Approved | 50
2015-02-25T15:30:00Z | 2015-02-25 07:30 | PST | 2015-02-25 07:30 | 0 | Approved | 50
2015-02-25T15:45:00Z | 2015-02-25 07:45 | PST | 2015-02-25 07:45 | 0 | Approved | 50
2015-02-25T16:00:00Z | 2015-02-25 08:00 | PST | 2015-02-25 08:00 | 0 | Approved | 50
2015-02-25T16:15:00Z | 2015-02-25 08:15 | PST | 2015-02-25 08:15 | 0 | Approved | 50
2015-02-25T16:30:00Z | 2015-02-25 08:30 | PST | 2015-02-25 08:30 | 0 | Approved | 50
2015-02-25T16:45:00Z | 2015-02-25 08:45 | PST | 2015-02-25 08:45 | 0 | Approved | 50
2015-02-25T17:00:00Z | 2015-02-25 09:00 | PST | 2015-02-25 09:00 | 0 | Approved | 50
2015-02-25T17:15:00Z | 2015-02-25 09:15 | PST | 2015-02-25 09:15 | 0 | Approved | 50
2015-02-25T17:30:00Z | 2015-02-25 09:30 | PST | 2015-02-25 09:30 | 0 | Approved | 50
2015-02-25T17:45:00Z | 2015-02-25 09:45 | PST | 2015-02-25 09:45 | 0 | Approved | 50
2015-02-25T18:00:00Z | 2015-02-25 10:00 | PST | 2015-02-25 10:00 | 0 | Approved | 50
2015-02-25T18:15:00Z | 2015-02-25 10:15 | PST | 2015-02-25 10:15 | 0 | Approved | 50
2015-02-25T18:30:00Z | 2015-02-25 10:30 | PST | 2015-02-25 10:30 | 0 | Approved | 50
2015-02-25T18:45:00Z | 2015-02-25 10:45 | PST | 2015-02-25 10:45 | 0 | Approved | 50
2015-02-25T19:00:00Z | 2015-02-25 11:00 | PST | 2015-02-25 11:00 | 0 | Approved | 50
2015-02-25T19:15:00Z | 2015-02-25 11:15 | PST | 2015-02-25 11:15 | 0 | Approved | 50
2015-02-25T19:30:00Z | 2015-02-25 11:30 | PST | 2015-02-25 11:30 | 0 | Approved | 50
2015-02-25T19:45:00Z | 2015-02-25 11:45 | PST | 2015-02-25 11:45 | 0 | Approved | 50
2015-02-25T20:00:00Z | 2015-02-25 12:00 | PST | 2015-02-25 12:00 | 0 | Approved | 50
2015-02-25T20:15:00Z | 2015-02-25 12:15 | PST | 2015-02-25 12:15 | 0 | Approved | 50
2015-02-25T20:30:00Z | 2015-02-25 12:30 | PST | 2015-02-25 12:30 | 0 | Approved | 50
2015-02-25T20:45:00Z | 2015-02-25 12:45 | PST | 2015-02-25 12:45 | 0 | Approved | 50
2015-02-25T21:00:00Z | 2015-02-25 13:00 | PST | 2015-02-25 13:00 | 0 | Approved | 50
2015-02-25T21:15:00Z | 2015-02-25 13:15 | PST | 2015-02-25 13:15 | 0 | Approved | 50
2015-02-25T21:30:00Z | 2015-02-25 13:30 | PST | 2015-02-25 13:30 | 0 | Approved | 50
2015-02-25T21:45:00Z | 2015-02-25 13:45 | PST | 2015-02-25 13:45 | 0 | Approved | 50
2015-02-25T22:00:00Z | 2015-02-25 14:00 | PST | 2015-02-25 14:00 | 0 | Approved | 50
2015-02-25T22:15:00Z | 2015-02-25 14:15 | PST | 2015-02-25 14:15 | 0 | Approved | 50
2015-02-25T22:30:00Z | 2015-02-25 14:30 | PST | 2015-02-25 14:30 | 0 | Approved | 50
2015-02-25T22:45:00Z | 2015-02-25 14:45 | PST | 2015-02-25 14:45 | 0 | Approved | 50
2015-02-25T23:00:00Z | 2015-02-25 15:00 | PST | 2015-02-25 15:00 | 0 | Approved | 50
2015-02-25T23:15:00Z | 2015-02-25 15:15 | PST | 2015-02-25 15:15 | 0 | Approved | 50
2015-02-25T23:30:00Z | 2015-02-25 15:30 | PST | 2015-02-25 15:30 | 0 | Approved | 50
2015-02-25T23:45:00Z | 2015-02-25 15:45 | PST | 2015-02-25 15:45 | 0 | Approved | 50
2015-02-26T00:00:00Z | 2015-02-25 16:00 | PST | 2015-02-25 16:00 | 0 | Approved | 50
2015-02-26T00:15:00Z | 2015-02-25 16:15 | PST | 2015-02-25 16:15 | 0 | Approved | 50
2015-02-26T00:30:00Z | 2015-02-25 16:30 | PST | 2015-02-25 16:30 | 0 | Approved | 50
2015-02-26T00:45:00Z | 2015-02-25 16:45 | PST | 2015-02-25 16:45 | 0 | Approved | 50
2015-02-26T01:00:00Z | 2015-02-25 17:00 | PST | 2015-02-25 17:00 | 0 | Approved | 50
2015-02-26T01:15:00Z | 2015-02-25 17:15 | PST | 2015-02-25 17:15 | 0 | Approved | 50
2015-02-26T01:30:00Z | 2015-02-25 17:30 | PST | 2015-02-25 17:30 | 0 | Approved | 50
2015-02-26T01:45:00Z | 2015-02-25 17:45 | PST | 2015-02-25 17:45 | 0 | Approved | 50
2015-02-26T02:00:00Z | 2015-02-25 18:00 | PST | 2015-02-25 18:00 | 0 | Approved | 50
2015-02-26T02:15:00Z | 2015-02-25 18:15 | PST | 2015-02-25 18:15 | 0 | Approved | 50
2015-02-26T02:30:00Z | 2015-02-25 18:30 | PST | 2015-02-25 18:30 | 0 | Approved | 50
2015-02-26T02:45:00Z | 2015-02-25 18:45 | PST | 2015-02-25 18:45 | 0 | Approved | 50
2015-02-26T03:00:00Z | 2015-02-25 19:00 | PST | 2015-02-25 19:00 | 0 | Approved | 50
2015-02-26T03:15:00Z | 2015-02-25 19:15 | PST | 2015-02-25 19:15 | 0 | Approved | 50
2015-02-26T03:30:00Z | 2015-02-25 19:30 | PST | 2015-02-25 19:30 | 0 | Approved | 50
2015-02-26T03:45:00Z | 2015-02-25 19:45 | PST | 2015-02-25 19:45 | 0 | Approved | 50
2015-02-26T04:00:00Z | 2015-02-25 20:00 | PST | 2015-02-25 20:00 | 0 | Approved | 50
2015-02-26T04:15:00Z | 2015-02-25 20:15 | PST | 2015-02-25 20:15 | 0 | Approved | 50
2015-02-26T04:30:00Z | 2015-02-25 20:30 | PST | 2015-02-25 20:30 | 0 | Approved | 50
2015-02-26T04:45:00Z | 2015-02-25 20:45 | PST | 2015-02-25 20:45 | 0 | Approved | 50
2015-02-26T05:00:00Z | 2015-02-25 21:00 | PST | 2015-02-25 21:00 | 0 | Approved | 50
2015-02-26T05:15:00Z | 2015-02-25 21:15 | PST | 2015-02-25 21:15 | 0 | Approved | 50
2015-02-26T05:30:00Z | 2015-02-25 21:30 | PST | 2015-02-25 21:30 | 0 | Approved | 50
2015-02-26T05:45:00Z | 2015-02-25 21:45 | PST | 2015-02-25 21:45 | 0 | Approved | 50
2015-02-26T06:00:00Z | 2015-02-25 22:00 | PST | 2015-02-25 22:00 | 0 | Approved | 50
2015-02-26T06:15:00Z | 2015-02-25 22:15 | PST | 2015-02-25 22:15 | 0 | Approved | 50
2015-02-26T06:30:00Z | 2015-02-25 22:30 | PST | 2015-02-25 22:30 | 0 | Approved | 50
2015-02-26T06:45:00Z | 2015-02-25 22:45 | PST | 2015-02-25 22:45 | 0 | Approved | 50
2015-02-26T07:00:00Z | 2015-02-25 23:00 | PST | 2015-02-25 23:00 | 0 | Approved | 50
2015-02-26T07:15:00Z | 2015-02-25 23:15 | PST | 2015-02-25 23:15 | 0 | Approved | 50
2015-02-26T07:30:00Z | 2015-02-25 23:30 | PST | 2015-02-25 23:30 | 0 | Approved | 50
2015-02-26T07:45:00Z | 2015-02-25 23:45 | PST | 2015-02-25 23:45 | 0 | Approved | 50
2015-02-26T08:00:00Z | 2015-02-26 | PST | 2015-02-26 | 0 | Approved | 50
2015-02-26T08:15:00Z | 2015-02-26 00:15 | PST | 2015-02-26 00:15 | 0 | Approved | 50
2015-02-26T08:30:00Z | 2015-02-26 00:30 | PST | 2015-02-26 00:30 | 0 | Approved | 50
2015-02-26T08:45:00Z | 2015-02-26 00:45 | PST | 2015-02-26 00:45 | 0 | Approved | 50
2015-02-26T09:00:00Z | 2015-02-26 01:00 | PST | 2015-02-26 01:00 | 0 | Approved | 50
2015-02-26T09:15:00Z | 2015-02-26 01:15 | PST | 2015-02-26 01:15 | 0 | Approved | 50
2015-02-26T09:30:00Z | 2015-02-26 01:30 | PST | 2015-02-26 01:30 | 0 | Approved | 50
2015-02-26T09:45:00Z | 2015-02-26 01:45 | PST | 2015-02-26 01:45 | 0 | Approved | 50
2015-02-26T10:00:00Z | 2015-02-26 02:00 | PST | 2015-02-26 02:00 | 0 | Approved | 50
2015-02-26T10:15:00Z | 2015-02-26 02:15 | PST | 2015-02-26 02:15 | 0 | Approved | 50
2015-02-26T10:30:00Z | 2015-02-26 02:30 | PST | 2015-02-26 02:30 | 0 | Approved | 50
2015-02-26T10:45:00Z | 2015-02-26 02:45 | PST | 2015-02-26 02:45 | 0 | Approved | 50
2015-02-26T11:00:00Z | 2015-02-26 03:00 | PST | 2015-02-26 03:00 | 0 | Approved | 50
2015-02-26T11:15:00Z | 2015-02-26 03:15 | PST | 2015-02-26 03:15 | 0 | Approved | 50
2015-02-26T11:30:00Z | 2015-02-26 03:30 | PST | 2015-02-26 03:30 | 0 | Approved | 50
2015-02-26T11:45:00Z | 2015-02-26 03:45 | PST | 2015-02-26 03:45 | 0 | Approved | 50
2015-02-26T12:00:00Z | 2015-02-26 04:00 | PST | 2015-02-26 04:00 | 0 | Approved | 50
2015-02-26T12:15:00Z | 2015-02-26 04:15 | PST | 2015-02-26 04:15 | 0 | Approved | 50
2015-02-26T12:30:00Z | 2015-02-26 04:30 | PST | 2015-02-26 04:30 | 0 | Approved | 50
2015-02-26T12:45:00Z | 2015-02-26 04:45 | PST | 2015-02-26 04:45 | 0 | Approved | 50
2015-02-26T13:00:00Z | 2015-02-26 05:00 | PST | 2015-02-26 05:00 | 0 | Approved | 50
2015-02-26T13:15:00Z | 2015-02-26 05:15 | PST | 2015-02-26 05:15 | 0 | Approved | 50
2015-02-26T13:30:00Z | 2015-02-26 05:30 | PST | 2015-02-26 05:30 | 0 | Approved | 50
2015-02-26T13:45:00Z | 2015-02-26 05:45 | PST | 2015-02-26 05:45 | 0 | Approved | 50
2015-02-26T14:00:00Z | 2015-02-26 06:00 | PST | 2015-02-26 06:00 | 0 | Approved | 50
2015-02-26T14:15:00Z | 2015-02-26 06:15 | PST | 2015-02-26 06:15 | 0 | Approved | 50
2015-02-26T14:30:00Z | 2015-02-26 06:30 | PST | 2015-02-26 06:30 | 0 | Approved | 50
2015-02-26T14:45:00Z | 2015-02-26 06:45 | PST | 2015-02-26 06:45 | 0 | Approved | 50
2015-02-26T15:00:00Z | 2015-02-26 07:00 | PST | 2015-02-26 07:00 | 0 | Approved | 50
2015-02-26T15:15:00Z | 2015-02-26 07:15 | PST | 2015-02-26 07:15 | 0 | Approved | 50
2015-02-26T15:30:00Z | 2015-02-26 07:30 | PST | 2015-02-26 07:30 | 0 | Approved | 50
2015-02-26T15:45:00Z | 2015-02-26 07:45 | PST | 2015-02-26 07:45 | 0 | Approved | 50
2015-02-26T16:00:00Z | 2015-02-26 08:00 | PST | 2015-02-26 08:00 | 0 | Approved | 50
2015-02-26T16:15:00Z | 2015-02-26 08:15 | PST | 2015-02-26 08:15 | 0 | Approved | 50
2015-02-26T16:30:00Z | 2015-02-26 08:30 | PST | 2015-02-26 08:30 | 0 | Approved | 50
2015-02-26T16:45:00Z | 2015-02-26 08:45 | PST | 2015-02-26 08:45 | 0 | Approved | 50
2015-02-26T17:00:00Z | 2015-02-26 09:00 | PST | 2015-02-26 09:00 | 0 | Approved | 50
2015-02-26T17:15:00Z | 2015-02-26 09:15 | PST | 2015-02-26 09:15 | 0 | Approved | 50
2015-02-26T17:30:00Z | 2015-02-26 09:30 | PST | 2015-02-26 09:30 | 0 | Approved | 50
2015-02-26T17:45:00Z | 2015-02-26 09:45 | PST | 2015-02-26 09:45 | 0 | Approved | 50
2015-02-26T18:00:00Z | 2015-02-26 10:00 | PST | 2015-02-26 10:00 | 0 | Approved | 50
2015-02-26T18:15:00Z | 2015-02-26 10:15 | PST | 2015-02-26 10:15 | 0 | Approved | 50
2015-02-26T18:30:00Z | 2015-02-26 10:30 | PST | 2015-02-26 10:30 | 0 | Approved | 50
2015-02-26T18:45:00Z | 2015-02-26 10:45 | PST | 2015-02-26 10:45 | 0 | Approved | 50
2015-02-26T19:00:00Z | 2015-02-26 11:00 | PST | 2015-02-26 11:00 | 0 | Approved | 50
2015-02-26T19:15:00Z | 2015-02-26 11:15 | PST | 2015-02-26 11:15 | 0 | Approved | 50
2015-02-26T19:30:00Z | 2015-02-26 11:30 | PST | 2015-02-26 11:30 | 0 | Approved | 50
2015-02-26T19:45:00Z | 2015-02-26 11:45 | PST | 2015-02-26 11:45 | 0 | Approved | 50
2015-02-26T20:00:00Z | 2015-02-26 12:00 | PST | 2015-02-26 12:00 | 0 | Approved | 50
2015-02-26T20:15:00Z | 2015-02-26 12:15 | PST | 2015-02-26 12:15 | 0 | Approved | 50
2015-02-26T20:30:00Z | 2015-02-26 12:30 | PST | 2015-02-26 12:30 | 0 | Approved | 50
2015-02-26T20:45:00Z | 2015-02-26 12:45 | PST | 2015-02-26 12:45 | 0 | Approved | 50
2015-02-26T21:00:00Z | 2015-02-26 13:00 | PST | 2015-02-26 13:00 | 0 | Approved | 50
2015-02-26T21:15:00Z | 2015-02-26 13:15 | PST | 2015-02-26 13:15 | 0 | Approved | 50
2015-02-26T21:30:00Z | 2015-02-26 13:30 | PST | 2015-02-26 13:30 | 0 | Approved | 50
2015-02-26T21:45:00Z | 2015-02-26 13:45 | PST | 2015-02-26 13:45 | 0 | Approved | 50
2015-02-26T22:00:00Z | 2015-02-26 14:00 | PST | 2015-02-26 14:00 | 0 | Approved | 50
2015-02-26T22:15:00Z | 2015-02-26 14:15 | PST | 2015-02-26 14:15 | 0 | Approved | 50
2015-02-26T22:30:00Z | 2015-02-26 14:30 | PST | 2015-02-26 14:30 | 0 | Approved | 50
2015-02-26T22:45:00Z | 2015-02-26 14:45 | PST | 2015-02-26 14:45 | 0 | Approved | 50
2015-02-26T23:00:00Z | 2015-02-26 15:00 | PST | 2015-02-26 15:00 | 0 | Approved | 50
2015-02-26T23:15:00Z | 2015-02-26 15:15 | PST | 2015-02-26 15:15 | 0 | Approved | 50
2015-02-26T23:30:00Z | 2015-02-26 15:30 | PST | 2015-02-26 15:30 | 0 | Approved | 50
2015-02-26T23:45:00Z | 2015-02-26 15:45 | PST | 2015-02-26 15:45 | 0 | Approved | 50
2015-02-27T00:00:00Z | 2015-02-26 16:00 | PST | 2015-02-26 16:00 | 0 | Approved | 50
2015-02-27T00:15:00Z | 2015-02-26 16:15 | PST | 2015-02-26 16:15 | 0 | Approved | 50
2015-02-27T00:30:00Z | 2015-02-26 16:30 | PST | 2015-02-26 16:30 | 0 | Approved | 50
2015-02-27T00:45:00Z | 2015-02-26 16:45 | PST | 2015-02-26 16:45 | 0 | Approved | 50
2015-02-27T01:00:00Z | 2015-02-26 17:00 | PST | 2015-02-26 17:00 | 0 | Approved | 50
2015-02-27T01:15:00Z | 2015-02-26 17:15 | PST | 2015-02-26 17:15 | 0 | Approved | 50
2015-02-27T01:30:00Z | 2015-02-26 17:30 | PST | 2015-02-26 17:30 | 0 | Approved | 50
2015-02-27T01:45:00Z | 2015-02-26 17:45 | PST | 2015-02-26 17:45 | 0 | Approved | 50
2015-02-27T02:00:00Z | 2015-02-26 18:00 | PST | 2015-02-26 18:00 | 0 | Approved | 50
2015-02-27T02:15:00Z | 2015-02-26 18:15 | PST | 2015-02-26 18:15 | 0 | Approved | 50
2015-02-27T02:30:00Z | 2015-02-26 18:30 | PST | 2015-02-26 18:30 | 0 | Approved | 50
2015-02-27T02:45:00Z | 2015-02-26 18:45 | PST | 2015-02-26 18:45 | 0 | Approved | 50
2015-02-27T03:00:00Z | 2015-02-26 19:00 | PST | 2015-02-26 19:00 | 0 | Approved | 50
2015-02-27T03:15:00Z | 2015-02-26 19:15 | PST | 2015-02-26 19:15 | 0 | Approved | 50
2015-02-27T03:30:00Z | 2015-02-26 19:30 | PST | 2015-02-26 19:30 | 0 | Approved | 50
2015-02-27T03:45:00Z | 2015-02-26 19:45 | PST | 2015-02-26 19:45 | 0 | Approved | 50
2015-02-27T04:00:00Z | 2015-02-26 20:00 | PST | 2015-02-26 20:00 | 0 | Approved | 50
2015-02-27T04:15:00Z | 2015-02-26 20:15 | PST | 2015-02-26 20:15 | 0 | Approved | 50
2015-02-27T04:30:00Z | 2015-02-26 20:30 | PST | 2015-02-26 20:30 | 0 | Approved | 50
2015-02-27T04:45:00Z | 2015-02-26 20:45 | PST | 2015-02-26 20:45 | 0 | Approved | 50
2015-02-27T05:00:00Z | 2015-02-26 21:00 | PST | 2015-02-26 21:00 | 0 | Approved | 50
2015-02-27T05:15:00Z | 2015-02-26 21:15 | PST | 2015-02-26 21:15 | 0 | Approved | 50
2015-02-27T05:30:00Z | 2015-02-26 21:30 | PST | 2015-02-26 21:30 | 0 | Approved | 50
2015-02-27T05:45:00Z | 2015-02-26 21:45 | PST | 2015-02-26 21:45 | 0 | Approved | 50
2015-02-27T06:00:00Z | 2015-02-26 22:00 | PST | 2015-02-26 22:00 | 0 | Approved | 50
2015-02-27T06:15:00Z | 2015-02-26 22:15 | PST | 2015-02-26 22:15 | 0 | Approved | 50
2015-02-27T06:30:00Z | 2015-02-26 22:30 | PST | 2015-02-26 22:30 | 0 | Approved | 50
2015-02-27T06:45:00Z | 2015-02-26 22:45 | PST | 2015-02-26 22:45 | 0 | Approved | 50
2015-02-27T07:00:00Z | 2015-02-26 23:00 | PST | 2015-02-26 23:00 | 0 | Approved | 50
2015-02-27T07:15:00Z | 2015-02-26 23:15 | PST | 2015-02-26 23:15 | 0 | Approved | 50
2015-02-27T07:30:00Z | 2015-02-26 23:30 | PST | 2015-02-26 23:30 | 0 | Approved | 50
2015-02-27T07:45:00Z | 2015-02-26 23:45 | PST | 2015-02-26 23:45 | 0 | Approved | 50
2015-02-27T08:00:00Z | 2015-02-27 | PST | 2015-02-27 | 0 | Approved | 50
2015-02-27T08:15:00Z | 2015-02-27 00:15 | PST | 2015-02-27 00:15 | 0 | Approved | 50
2015-02-27T08:30:00Z | 2015-02-27 00:30 | PST | 2015-02-27 00:30 | 0 | Approved | 50
2015-02-27T08:45:00Z | 2015-02-27 00:45 | PST | 2015-02-27 00:45 | 0 | Approved | 50
2015-02-27T09:00:00Z | 2015-02-27 01:00 | PST | 2015-02-27 01:00 | 0 | Approved | 50
2015-02-27T09:15:00Z | 2015-02-27 01:15 | PST | 2015-02-27 01:15 | 0 | Approved | 50
2015-02-27T09:30:00Z | 2015-02-27 01:30 | PST | 2015-02-27 01:30 | 0 | Approved | 50
2015-02-27T09:45:00Z | 2015-02-27 01:45 | PST | 2015-02-27 01:45 | 0 | Approved | 50
2015-02-27T10:00:00Z | 2015-02-27 02:00 | PST | 2015-02-27 02:00 | 0 | Approved | 50
2015-02-27T10:15:00Z | 2015-02-27 02:15 | PST | 2015-02-27 02:15 | 0 | Approved | 50
2015-02-27T10:30:00Z | 2015-02-27 02:30 | PST | 2015-02-27 02:30 | 0 | Approved | 50
2015-02-27T10:45:00Z | 2015-02-27 02:45 | PST | 2015-02-27 02:45 | 0 | Approved | 50
2015-02-27T11:00:00Z | 2015-02-27 03:00 | PST | 2015-02-27 03:00 | 0 | Approved | 50
2015-02-27T11:15:00Z | 2015-02-27 03:15 | PST | 2015-02-27 03:15 | 0 | Approved | 50
2015-02-27T11:30:00Z | 2015-02-27 03:30 | PST | 2015-02-27 03:30 | 0 | Approved | 50
2015-02-27T11:45:00Z | 2015-02-27 03:45 | PST | 2015-02-27 03:45 | 0 | Approved | 50
2015-02-27T12:00:00Z | 2015-02-27 04:00 | PST | 2015-02-27 04:00 | 0 | Approved | 50
2015-02-27T12:15:00Z | 2015-02-27 04:15 | PST | 2015-02-27 04:15 | 0 | Approved | 50
2015-02-27T12:30:00Z | 2015-02-27 04:30 | PST | 2015-02-27 04:30 | 0 | Approved | 50
2015-02-27T12:45:00Z | 2015-02-27 04:45 | PST | 2015-02-27 04:45 | 0 | Approved | 50
2015-02-27T13:00:00Z | 2015-02-27 05:00 | PST | 2015-02-27 05:00 | 0 | Approved | 50
2015-02-27T13:15:00Z | 2015-02-27 05:15 | PST | 2015-02-27 05:15 | 0 | Approved | 50
2015-02-27T13:30:00Z | 2015-02-27 05:30 | PST | 2015-02-27 05:30 | 0 | Approved | 50
2015-02-27T13:45:00Z | 2015-02-27 05:45 | PST | 2015-02-27 05:45 | 0 | Approved | 50
2015-02-27T14:00:00Z | 2015-02-27 06:00 | PST | 2015-02-27 06:00 | 0 | Approved | 50
2015-02-27T14:15:00Z | 2015-02-27 06:15 | PST | 2015-02-27 06:15 | 0 | Approved | 50
2015-02-27T14:30:00Z | 2015-02-27 06:30 | PST | 2015-02-27 06:30 | 0 | Approved | 50
2015-02-27T14:45:00Z | 2015-02-27 06:45 | PST | 2015-02-27 06:45 | 0 | Approved | 50
2015-02-27T15:00:00Z | 2015-02-27 07:00 | PST | 2015-02-27 07:00 | 0 | Approved | 50
2015-02-27T15:15:00Z | 2015-02-27 07:15 | PST | 2015-02-27 07:15 | 0 | Approved | 50
2015-02-27T15:30:00Z | 2015-02-27 07:30 | PST | 2015-02-27 07:30 | 0 | Approved | 50
2015-02-27T15:45:00Z | 2015-02-27 07:45 | PST | 2015-02-27 07:45 | 0 | Approved | 50
2015-02-27T16:00:00Z | 2015-02-27 08:00 | PST | 2015-02-27 08:00 | 0 | Approved | 50
2015-02-27T16:15:00Z | 2015-02-27 08:15 | PST | 2015-02-27 08:15 | 0 | Approved | 50
2015-02-27T16:30:00Z | 2015-02-27 08:30 | PST | 2015-02-27 08:30 | 0 | Approved | 50
2015-02-27T16:45:00Z | 2015-02-27 08:45 | PST | 2015-02-27 08:45 | 0 | Approved | 50
2015-02-27T17:00:00Z | 2015-02-27 09:00 | PST | 2015-02-27 09:00 | 0 | Approved | 50
2015-02-27T17:15:00Z | 2015-02-27 09:15 | PST | 2015-02-27 09:15 | 0 | Approved | 50
2015-02-27T17:30:00Z | 2015-02-27 09:30 | PST | 2015-02-27 09:30 | 0 | Approved | 50
2015-02-27T17:45:00Z | 2015-02-27 09:45 | PST | 2015-02-27 09:45 | 0 | Approved | 50
2015-02-27T18:00:00Z | 2015-02-27 10:00 | PST | 2015-02-27 10:00 | 0 | Approved | 50
2015-02-27T18:15:00Z | 2015-02-27 10:15 | PST | 2015-02-27 10:15 | 0 | Approved | 50
2015-02-27T18:30:00Z | 2015-02-27 10:30 | PST | 2015-02-27 10:30 | 0 | Approved | 50
2015-02-27T18:45:00Z | 2015-02-27 10:45 | PST | 2015-02-27 10:45 | 0 | Approved | 50
2015-02-27T19:00:00Z | 2015-02-27 11:00 | PST | 2015-02-27 11:00 | 0 | Approved | 50
2015-02-27T19:15:00Z | 2015-02-27 11:15 | PST | 2015-02-27 11:15 | 0 | Approved | 50
2015-02-27T19:30:00Z | 2015-02-27 11:30 | PST | 2015-02-27 11:30 | 0 | Approved | 50
2015-02-27T19:45:00Z | 2015-02-27 11:45 | PST | 2015-02-27 11:45 | 0 | Approved | 50
2015-02-27T20:00:00Z | 2015-02-27 12:00 | PST | 2015-02-27 12:00 | 0 | Approved | 50
2015-02-27T20:15:00Z | 2015-02-27 12:15 | PST | 2015-02-27 12:15 | 0 | Approved | 50
2015-02-27T20:30:00Z | 2015-02-27 12:30 | PST | 2015-02-27 12:30 | 0 | Approved | 50
2015-02-27T20:45:00Z | 2015-02-27 12:45 | PST | 2015-02-27 12:45 | 0 | Approved | 50
2015-02-27T21:00:00Z | 2015-02-27 13:00 | PST | 2015-02-27 13:00 | 0 | Approved | 50
2015-02-27T21:15:00Z | 2015-02-27 13:15 | PST | 2015-02-27 13:15 | 0 | Approved | 50
2015-02-27T21:30:00Z | 2015-02-27 13:30 | PST | 2015-02-27 13:30 | 0 | Approved | 50
2015-02-27T21:45:00Z | 2015-02-27 13:45 | PST | 2015-02-27 13:45 | 0 | Approved | 50
2015-02-27T22:00:00Z | 2015-02-27 14:00 | PST | 2015-02-27 14:00 | 0 | Approved | 50
2015-02-27T22:15:00Z | 2015-02-27 14:15 | PST | 2015-02-27 14:15 | 0 | Approved | 50
2015-02-27T22:30:00Z | 2015-02-27 14:30 | PST | 2015-02-27 14:30 | 0 | Approved | 50
2015-02-27T22:45:00Z | 2015-02-27 14:45 | PST | 2015-02-27 14:45 | 0 | Approved | 50
2015-02-27T23:00:00Z | 2015-02-27 15:00 | PST | 2015-02-27 15:00 | 0 | Approved | 50
2015-02-27T23:15:00Z | 2015-02-27 15:15 | PST | 2015-02-27 15:15 | 0 | Approved | 50
2015-02-27T23:30:00Z | 2015-02-27 15:30 | PST | 2015-02-27 15:30 | 0 | Approved | 50
2015-02-27T23:45:00Z | 2015-02-27 15:45 | PST | 2015-02-27 15:45 | 0 | Approved | 50
2015-02-28T00:00:00Z | 2015-02-27 16:00 | PST | 2015-02-27 16:00 | 0 | Approved | 50
2015-02-28T00:15:00Z | 2015-02-27 16:15 | PST | 2015-02-27 16:15 | 0 | Approved | 50
2015-02-28T00:30:00Z | 2015-02-27 16:30 | PST | 2015-02-27 16:30 | 0 | Approved | 50
2015-02-28T00:45:00Z | 2015-02-27 16:45 | PST | 2015-02-27 16:45 | 0 | Approved | 50
2015-02-28T01:00:00Z | 2015-02-27 17:00 | PST | 2015-02-27 17:00 | 0 | Approved | 50
2015-02-28T01:15:00Z | 2015-02-27 17:15 | PST | 2015-02-27 17:15 | 0 | Approved | 50
2015-02-28T01:30:00Z | 2015-02-27 17:30 | PST | 2015-02-27 17:30 | 0 | Approved | 50
2015-02-28T01:45:00Z | 2015-02-27 17:45 | PST | 2015-02-27 17:45 | 0 | Approved | 50
2015-02-28T02:00:00Z | 2015-02-27 18:00 | PST | 2015-02-27 18:00 | 0 | Approved | 50
2015-02-28T02:15:00Z | 2015-02-27 18:15 | PST | 2015-02-27 18:15 | 0 | Approved | 50
2015-02-28T02:30:00Z | 2015-02-27 18:30 | PST | 2015-02-27 18:30 | 0 | Approved | 50
2015-02-28T02:45:00Z | 2015-02-27 18:45 | PST | 2015-02-27 18:45 | 0 | Approved | 50
2015-02-28T03:00:00Z | 2015-02-27 19:00 | PST | 2015-02-27 19:00 | 0 | Approved | 50
2015-02-28T03:15:00Z | 2015-02-27 19:15 | PST | 2015-02-27 19:15 | 0 | Approved | 50
2015-02-28T03:30:00Z | 2015-02-27 19:30 | PST | 2015-02-27 19:30 | 0 | Approved | 50
2015-02-28T03:45:00Z | 2015-02-27 19:45 | PST | 2015-02-27 19:45 | 0 | Approved | 50
2015-02-28T04:00:00Z | 2015-02-27 20:00 | PST | 2015-02-27 20:00 | 0 | Approved | 50
2015-02-28T04:15:00Z | 2015-02-27 20:15 | PST | 2015-02-27 20:15 | 0 | Approved | 50
2015-02-28T04:30:00Z | 2015-02-27 20:30 | PST | 2015-02-27 20:30 | 0 | Approved | 50
2015-02-28T04:45:00Z | 2015-02-27 20:45 | PST | 2015-02-27 20:45 | 0 | Approved | 50
2015-02-28T05:00:00Z | 2015-02-27 21:00 | PST | 2015-02-27 21:00 | 0 | Approved | 50
2015-02-28T05:15:00Z | 2015-02-27 21:15 | PST | 2015-02-27 21:15 | 0 | Approved | 50
2015-02-28T05:30:00Z | 2015-02-27 21:30 | PST | 2015-02-27 21:30 | 0 | Approved | 50
2015-02-28T05:45:00Z | 2015-02-27 21:45 | PST | 2015-02-27 21:45 | 0 | Approved | 50
2015-02-28T06:00:00Z | 2015-02-27 22:00 | PST | 2015-02-27 22:00 | 0 | Approved | 50
2015-02-28T06:15:00Z | 2015-02-27 22:15 | PST | 2015-02-27 22:15 | 0 | Approved | 50
2015-02-28T06:30:00Z | 2015-02-27 22:30 | PST | 2015-02-27 22:30 | 0 | Approved | 50
2015-02-28T06:45:00Z | 2015-02-27 22:45 | PST | 2015-02-27 22:45 | 0 | Approved | 50
2015-02-28T07:00:00Z | 2015-02-27 23:00 | PST | 2015-02-27 23:00 | 0 | Approved | 50
2015-02-28T07:15:00Z | 2015-02-27 23:15 | PST | 2015-02-27 23:15 | 0 | Approved | 50
2015-02-28T07:30:00Z | 2015-02-27 23:30 | PST | 2015-02-27 23:30 | 0 | Approved | 50
2015-02-28T07:45:00Z | 2015-02-27 23:45 | PST | 2015-02-27 23:45 | 0 | Approved | 50
2015-02-28T08:00:00Z | 2015-02-28 | PST | 2015-02-28 | 0 | Approved | 50
2015-02-28T08:15:00Z | 2015-02-28 00:15 | PST | 2015-02-28 00:15 | 0 | Approved | 50
2015-02-28T08:30:00Z | 2015-02-28 00:30 | PST | 2015-02-28 00:30 | 0 | Approved | 50
2015-02-28T08:45:00Z | 2015-02-28 00:45 | PST | 2015-02-28 00:45 | 0 | Approved | 50
2015-02-28T09:00:00Z | 2015-02-28 01:00 | PST | 2015-02-28 01:00 | 0 | Approved | 50
2015-02-28T09:15:00Z | 2015-02-28 01:15 | PST | 2015-02-28 01:15 | 0 | Approved | 50
2015-02-28T09:30:00Z | 2015-02-28 01:30 | PST | 2015-02-28 01:30 | 0 | Approved | 50
2015-02-28T09:45:00Z | 2015-02-28 01:45 | PST | 2015-02-28 01:45 | 0 | Approved | 50
2015-02-28T10:00:00Z | 2015-02-28 02:00 | PST | 2015-02-28 02:00 | 0 | Approved | 50
2015-02-28T10:15:00Z | 2015-02-28 02:15 | PST | 2015-02-28 02:15 | 0 | Approved | 50
2015-02-28T10:30:00Z | 2015-02-28 02:30 | PST | 2015-02-28 02:30 | 0 | Approved | 50
2015-02-28T10:45:00Z | 2015-02-28 02:45 | PST | 2015-02-28 02:45 | 0 | Approved | 50
2015-02-28T11:00:00Z | 2015-02-28 03:00 | PST | 2015-02-28 03:00 | 0 | Approved | 50
2015-02-28T11:15:00Z | 2015-02-28 03:15 | PST | 2015-02-28 03:15 | 0 | Approved | 50
2015-02-28T11:30:00Z | 2015-02-28 03:30 | PST | 2015-02-28 03:30 | 0 | Approved | 50
2015-02-28T11:45:00Z | 2015-02-28 03:45 | PST | 2015-02-28 03:45 | 0 | Approved | 50
2015-02-28T12:00:00Z | 2015-02-28 04:00 | PST | 2015-02-28 04:00 | 0 | Approved | 50
2015-02-28T12:15:00Z | 2015-02-28 04:15 | PST | 2015-02-28 04:15 | 0 | Approved | 50
2015-02-28T12:30:00Z | 2015-02-28 04:30 | PST | 2015-02-28 04:30 | 0 | Approved | 50
2015-02-28T12:45:00Z | 2015-02-28 04:45 | PST | 2015-02-28 04:45 | 0 | Approved | 50
2015-02-28T13:00:00Z | 2015-02-28 05:00 | PST | 2015-02-28 05:00 | 0 | Approved | 50
2015-02-28T13:15:00Z | 2015-02-28 05:15 | PST | 2015-02-28 05:15 | 0 | Approved | 50
2015-02-28T13:30:00Z | 2015-02-28 05:30 | PST | 2015-02-28 05:30 | 0 | Approved | 50
2015-02-28T13:45:00Z | 2015-02-28 05:45 | PST | 2015-02-28 05:45 | 0 | Approved | 50
2015-02-28T14:00:00Z | 2015-02-28 06:00 | PST | 2015-02-28 06:00 | 0 | Approved | 50
2015-02-28T14:15:00Z | 2015-02-28 06:15 | PST | 2015-02-28 06:15 | 0 | Approved | 50
2015-02-28T14:30:00Z | 2015-02-28 06:30 | PST | 2015-02-28 06:30 | 0 | Approved | 50
2015-02-28T14:45:00Z | 2015-02-28 06:45 | PST | 2015-02-28 06:45 | 0 | Approved | 50
2015-02-28T15:00:00Z | 2015-02-28 07:00 | PST | 2015-02-28 07:00 | 0 | Approved | 50
2015-02-28T15:15:00Z | 2015-02-28 07:15 | PST | 2015-02-28 07:15 | 0 | Approved | 50
2015-02-28T15:30:00Z | 2015-02-28 07:30 | PST | 2015-02-28 07:30 | 0 | Approved | 50
2015-02-28T15:45:00Z | 2015-02-28 07:45 | PST | 2015-02-28 07:45 | 0 | Approved | 50
2015-02-28T16:00:00Z | 2015-02-28 08:00 | PST | 2015-02-28 08:00 | 0 | Approved | 50
2015-02-28T16:15:00Z | 2015-02-28 08:15 | PST | 2015-02-28 08:15 | 0 | Approved | 50
2015-02-28T16:30:00Z | 2015-02-28 08:30 | PST | 2015-02-28 08:30 | 0 | Approved | 50
2015-02-28T16:45:00Z | 2015-02-28 08:45 | PST | 2015-02-28 08:45 | 0 | Approved | 50
2015-02-28T17:00:00Z | 2015-02-28 09:00 | PST | 2015-02-28 09:00 | 0 | Approved | 50
2015-02-28T17:15:00Z | 2015-02-28 09:15 | PST | 2015-02-28 09:15 | 0 | Approved | 50
2015-02-28T17:30:00Z | 2015-02-28 09:30 | PST | 2015-02-28 09:30 | 0 | Approved | 50
2015-02-28T17:45:00Z | 2015-02-28 09:45 | PST | 2015-02-28 09:45 | 0 | Approved | 50
2015-02-28T18:00:00Z | 2015-02-28 10:00 | PST | 2015-02-28 10:00 | 0 | Approved | 50
2015-02-28T18:15:00Z | 2015-02-28 10:15 | PST | 2015-02-28 10:15 | 0 | Approved | 50
2015-02-28T18:30:00Z | 2015-02-28 10:30 | PST | 2015-02-28 10:30 | 0 | Approved | 50
2015-02-28T18:45:00Z | 2015-02-28 10:45 | PST | 2015-02-28 10:45 | 0 | Approved | 50
2015-02-28T19:00:00Z | 2015-02-28 11:00 | PST | 2015-02-28 11:00 | 0 | Approved | 50
2015-02-28T19:15:00Z | 2015-02-28 11:15 | PST | 2015-02-28 11:15 | 0 | Approved | 50
2015-02-28T19:30:00Z | 2015-02-28 11:30 | PST | 2015-02-28 11:30 | 0 | Approved | 50
2015-02-28T19:45:00Z | 2015-02-28 11:45 | PST | 2015-02-28 11:45 | 0 | Approved | 50
2015-02-28T20:00:00Z | 2015-02-28 12:00 | PST | 2015-02-28 12:00 | 0 | Approved | 50
2015-02-28T20:15:00Z | 2015-02-28 12:15 | PST | 2015-02-28 12:15 | 0 | Approved | 50
2015-02-28T20:30:00Z | 2015-02-28 12:30 | PST | 2015-02-28 12:30 | 0 | Approved | 50
2015-02-28T20:45:00Z | 2015-02-28 12:45 | PST | 2015-02-28 12:45 | 0 | Approved | 50
2015-02-28T21:00:00Z | 2015-02-28 13:00 | PST | 2015-02-28 13:00 | 0 | Approved | 50
2015-02-28T21:15:00Z | 2015-02-28 13:15 | PST | 2015-02-28 13:15 | 0 | Approved | 50
2015-02-28T21:30:00Z | 2015-02-28 13:30 | PST | 2015-02-28 13:30 | 0 | Approved | 50
2015-02-28T21:45:00Z | 2015-02-28 13:45 | PST | 2015-02-28 13:45 | 0 | Approved | 50
2015-02-28T22:00:00Z | 2015-02-28 14:00 | PST | 2015-02-28 14:00 | 0 | Approved | 50
2015-02-28T22:15:00Z | 2015-02-28 14:15 | PST | 2015-02-28 14:15 | 0 | Approved | 50
2015-02-28T22:30:00Z | 2015-02-28 14:30 | PST | 2015-02-28 14:30 | 0 | Approved | 50
2015-02-28T22:45:00Z | 2015-02-28 14:45 | PST | 2015-02-28 14:45 | 0 | Approved | 50
2015-02-28T23:00:00Z | 2015-02-28 15:00 | PST | 2015-02-28 15:00 | 0 | Approved | 50
2015-02-28T23:15:00Z | 2015-02-28 15:15 | PST | 2015-02-28 15:15 | 0 | Approved | 50
2015-02-28T23:30:00Z | 2015-02-28 15:30 | PST | 2015-02-28 15:30 | 0 | Approved | 50
2015-02-28T23:45:00Z | 2015-02-28 15:45 | PST | 2015-02-28 15:45 | 0 | Approved | 50
2015-03-01T00:00:00Z | 2015-02-28 16:00 | PST | 2015-02-28 16:00 | 0 | Approved | 50
2015-03-01T00:15:00Z | 2015-02-28 16:15 | PST | 2015-02-28 16:15 | 0 | Approved | 50
2015-03-01T00:30:00Z | 2015-02-28 16:30 | PST | 2015-02-28 16:30 | 0 | Approved | 50
2015-03-01T00:45:00Z | 2015-02-28 16:45 | PST | 2015-02-28 16:45 | 0 | Approved | 50
2015-03-01T01:00:00Z | 2015-02-28 17:00 | PST | 2015-02-28 17:00 | 0 | Approved | 50
2015-03-01T01:15:00Z | 2015-02-28 17:15 | PST | 2015-02-28 17:15 | 0 | Approved | 50
2015-03-01T01:30:00Z | 2015-02-28 17:30 | PST | 2015-02-28 17:30 | 0 | Approved | 50
2015-03-01T01:45:00Z | 2015-02-28 17:45 | PST | 2015-02-28 17:45 | 0 | Approved | 50
2015-03-01T02:00:00Z | 2015-02-28 18:00 | PST | 2015-02-28 18:00 | 0 | Approved | 50
2015-03-01T02:15:00Z | 2015-02-28 18:15 | PST | 2015-02-28 18:15 | 0 | Approved | 50
2015-03-01T02:30:00Z | 2015-02-28 18:30 | PST | 2015-02-28 18:30 | 0 | Approved | 50
2015-03-01T02:45:00Z | 2015-02-28 18:45 | PST | 2015-02-28 18:45 | 0 | Approved | 50
2015-03-01T03:00:00Z | 2015-02-28 19:00 | PST | 2015-02-28 19:00 | 0 | Approved | 50
2015-03-01T03:15:00Z | 2015-02-28 19:15 | PST | 2015-02-28 19:15 | 0 | Approved | 50
2015-03-01T03:30:00Z | 2015-02-28 19:30 | PST | 2015-02-28 19:30 | 0 | Approved | 50
2015-03-01T03:45:00Z | 2015-02-28 19:45 | PST | 2015-02-28 19:45 | 0 | Approved | 50
2015-03-01T04:00:00Z | 2015-02-28 20:00 | PST | 2015-02-28 20:00 | 0 | Approved | 50
2015-03-01T04:15:00Z | 2015-02-28 20:15 | PST | 2015-02-28 20:15 | 0 | Approved | 50
2015-03-01T04:30:00Z | 2015-02-28 20:30 | PST | 2015-02-28 20:30 | 0 | Approved | 50
2015-03-01T04:45:00Z | 2015-02-28 20:45 | PST | 2015-02-28 20:45 | 0 | Approved | 50
2015-03-01T05:00:00Z | 2015-02-28 21:00 | PST | 2015-02-28 21:00 | 0 | Approved | 50
2015-03-01T05:15:00Z | 2015-02-28 21:15 | PST | 2015-02-28 21:15 | 0 | Approved | 50
2015-03-01T05:30:00Z | 2015-02-28 21:30 | PST | 2015-02-28 21:30 | 0 | Approved | 50
2015-03-01T05:45:00Z | 2015-02-28 21:45 | PST | 2015-02-28 21:45 | 0 | Approved | 50
2015-03-01T06:00:00Z | 2015-02-28 22:00 | PST | 2015-02-28 22:00 | 0 | Approved | 50
2015-03-01T06:15:00Z | 2015-02-28 22:15 | PST | 2015-02-28 22:15 | 0 | Approved | 50
2015-03-01T06:30:00Z | 2015-02-28 22:30 | PST | 2015-02-28 22:30 | 0 | Approved | 50
2015-03-01T06:45:00Z | 2015-02-28 22:45 | PST | 2015-02-28 22:45 | 0 | Approved | 50
2015-03-01T07:00:00Z | 2015-02-28 23:00 | PST | 2015-02-28 23:00 | 0 | Approved | 50
2015-03-01T07:15:00Z | 2015-02-28 23:15 | PST | 2015-02-28 23:15 | 0 | Approved | 50
2015-03-01T07:30:00Z | 2015-02-28 23:30 | PST | 2015-02-28 23:30 | 0 | Approved | 50
2015-03-01T07:45:00Z | 2015-02-28 23:45 | PST | 2015-02-28 23:45 | 0 | Approved | 50
2015-03-01T08:00:00Z | 2015-03-01 | PST | 2015-03-01 | 0 | Approved | 50
2015-03-01T08:15:00Z | 2015-03-01 00:15 | PST | 2015-03-01 00:15 | 0 | Approved | 50
2015-03-01T08:30:00Z | 2015-03-01 00:30 | PST | 2015-03-01 00:30 | 0 | Approved | 50
2015-03-01T08:45:00Z | 2015-03-01 00:45 | PST | 2015-03-01 00:45 | 0 | Approved | 50
2015-03-01T09:00:00Z | 2015-03-01 01:00 | PST | 2015-03-01 01:00 | 0 | Approved | 50
2015-03-01T09:15:00Z | 2015-03-01 01:15 | PST | 2015-03-01 01:15 | 0 | Approved | 50
2015-03-01T09:30:00Z | 2015-03-01 01:30 | PST | 2015-03-01 01:30 | 0 | Approved | 50
2015-03-01T09:45:00Z | 2015-03-01 01:45 | PST | 2015-03-01 01:45 | 0 | Approved | 50
2015-03-01T10:00:00Z | 2015-03-01 02:00 | PST | 2015-03-01 02:00 | 0 | Approved | 50
2015-03-01T10:15:00Z | 2015-03-01 02:15 | PST | 2015-03-01 02:15 | 0 | Approved | 50
2015-03-01T10:30:00Z | 2015-03-01 02:30 | PST | 2015-03-01 02:30 | 0 | Approved | 50
2015-03-01T10:45:00Z | 2015-03-01 02:45 | PST | 2015-03-01 02:45 | 0 | Approved | 50
2015-03-01T11:00:00Z | 2015-03-01 03:00 | PST | 2015-03-01 03:00 | 0 | Approved | 50
2015-03-01T11:15:00Z | 2015-03-01 03:15 | PST | 2015-03-01 03:15 | 0 | Approved | 50
2015-03-01T11:30:00Z | 2015-03-01 03:30 | PST | 2015-03-01 03:30 | 0 | Approved | 50
2015-03-01T11:45:00Z | 2015-03-01 03:45 | PST | 2015-03-01 03:45 | 0 | Approved | 50
2015-03-01T12:00:00Z | 2015-03-01 04:00 | PST | 2015-03-01 04:00 | 0 | Approved | 50
2015-03-01T12:15:00Z | 2015-03-01 04:15 | PST | 2015-03-01 04:15 | 0 | Approved | 50
2015-03-01T12:30:00Z | 2015-03-01 04:30 | PST | 2015-03-01 04:30 | 0 | Approved | 50
2015-03-01T12:45:00Z | 2015-03-01 04:45 | PST | 2015-03-01 04:45 | 0 | Approved | 50
2015-03-01T13:00:00Z | 2015-03-01 05:00 | PST | 2015-03-01 05:00 | 0 | Approved | 50
2015-03-01T13:15:00Z | 2015-03-01 05:15 | PST | 2015-03-01 05:15 | 0 | Approved | 50
2015-03-01T13:30:00Z | 2015-03-01 05:30 | PST | 2015-03-01 05:30 | 0 | Approved | 50
2015-03-01T13:45:00Z | 2015-03-01 05:45 | PST | 2015-03-01 05:45 | 0 | Approved | 50
2015-03-01T14:00:00Z | 2015-03-01 06:00 | PST | 2015-03-01 06:00 | 0 | Approved | 50
2015-03-01T14:15:00Z | 2015-03-01 06:15 | PST | 2015-03-01 06:15 | 0 | Approved | 50
2015-03-01T14:30:00Z | 2015-03-01 06:30 | PST | 2015-03-01 06:30 | 0 | Approved | 50
2015-03-01T14:45:00Z | 2015-03-01 06:45 | PST | 2015-03-01 06:45 | 0 | Approved | 50
2015-03-01T15:00:00Z | 2015-03-01 07:00 | PST | 2015-03-01 07:00 | 0 | Approved | 50
2015-03-01T15:15:00Z | 2015-03-01 07:15 | PST | 2015-03-01 07:15 | 0 | Approved | 50
2015-03-01T15:30:00Z | 2015-03-01 07:30 | PST | 2015-03-01 07:30 | 0 | Approved | 50
2015-03-01T15:45:00Z | 2015-03-01 07:45 | PST | 2015-03-01 07:45 | 0 | Approved | 50
2015-03-01T16:00:00Z | 2015-03-01 08:00 | PST | 2015-03-01 08:00 | 0 | Approved | 50
2015-03-01T16:15:00Z | 2015-03-01 08:15 | PST | 2015-03-01 08:15 | 0 | Approved | 50
2015-03-01T16:30:00Z | 2015-03-01 08:30 | PST | 2015-03-01 08:30 | 0 | Approved | 50
2015-03-01T16:45:00Z | 2015-03-01 08:45 | PST | 2015-03-01 08:45 | 0 | Approved | 50
2015-03-01T17:00:00Z | 2015-03-01 09:00 | PST | 2015-03-01 09:00 | 0 | Approved | 50
2015-03-01T17:15:00Z | 2015-03-01 09:15 | PST | 2015-03-01 09:15 | 0 | Approved | 50
2015-03-01T17:30:00Z | 2015-03-01 09:30 | PST | 2015-03-01 09:30 | 0 | Approved | 50
2015-03-01T17:45:00Z | 2015-03-01 09:45 | PST | 2015-03-01 09:45 | 0 | Approved | 50
2015-03-01T18:00:00Z | 2015-03-01 10:00 | PST | 2015-03-01 10:00 | 0 | Approved | 50
2015-03-01T18:15:00Z | 2015-03-01 10:15 | PST | 2015-03-01 10:15 | 0 | Approved | 50
2015-03-01T18:30:00Z | 2015-03-01 10:30 | PST | 2015-03-01 10:30 | 0 | Approved | 50
2015-03-01T18:45:00Z | 2015-03-01 10:45 | PST | 2015-03-01 10:45 | 0 | Approved | 50
2015-03-01T19:00:00Z | 2015-03-01 11:00 | PST | 2015-03-01 11:00 | 0 | Approved | 50
2015-03-01T19:15:00Z | 2015-03-01 11:15 | PST | 2015-03-01 11:15 | 0 | Approved | 50
2015-03-01T19:30:00Z | 2015-03-01 11:30 | PST | 2015-03-01 11:30 | 0 | Approved | 50
2015-03-01T19:45:00Z | 2015-03-01 11:45 | PST | 2015-03-01 11:45 | 0 | Approved | 50
2015-03-01T20:00:00Z | 2015-03-01 12:00 | PST | 2015-03-01 12:00 | 0 | Approved | 50
2015-03-01T20:15:00Z | 2015-03-01 12:15 | PST | 2015-03-01 12:15 | 0 | Approved | 50
2015-03-01T20:30:00Z | 2015-03-01 12:30 | PST | 2015-03-01 12:30 | 0 | Approved | 50
2015-03-01T20:45:00Z | 2015-03-01 12:45 | PST | 2015-03-01 12:45 | 0 | Approved | 50
2015-03-01T21:00:00Z | 2015-03-01 13:00 | PST | 2015-03-01 13:00 | 0 | Approved | 50
2015-03-01T21:15:00Z | 2015-03-01 13:15 | PST | 2015-03-01 13:15 | 0 | Approved | 50
2015-03-01T21:30:00Z | 2015-03-01 13:30 | PST | 2015-03-01 13:30 | 0 | Approved | 50
2015-03-01T21:45:00Z | 2015-03-01 13:45 | PST | 2015-03-01 13:45 | 0 | Approved | 50
2015-03-01T22:00:00Z | 2015-03-01 14:00 | PST | 2015-03-01 14:00 | 0 | Approved | 50
2015-03-01T22:15:00Z | 2015-03-01 14:15 | PST | 2015-03-01 14:15 | 0 | Approved | 50
2015-03-01T22:30:00Z | 2015-03-01 14:30 | PST | 2015-03-01 14:30 | 0 | Approved | 50
2015-03-01T22:45:00Z | 2015-03-01 14:45 | PST | 2015-03-01 14:45 | 0 | Approved | 50
2015-03-01T23:00:00Z | 2015-03-01 15:00 | PST | 2015-03-01 15:00 | 0 | Approved | 50
2015-03-01T23:15:00Z | 2015-03-01 15:15 | PST | 2015-03-01 15:15 | 0 | Approved | 50
2015-03-01T23:30:00Z | 2015-03-01 15:30 | PST | 2015-03-01 15:30 | 0 | Approved | 50
2015-03-01T23:45:00Z | 2015-03-01 15:45 | PST | 2015-03-01 15:45 | 0 | Approved | 50
2015-03-02T00:00:00Z | 2015-03-01 16:00 | PST | 2015-03-01 16:00 | 0 | Approved | 50
2015-03-02T00:15:00Z | 2015-03-01 16:15 | PST | 2015-03-01 16:15 | 0 | Approved | 50
2015-03-02T00:30:00Z | 2015-03-01 16:30 | PST | 2015-03-01 16:30 | 0 | Approved | 50
2015-03-02T00:45:00Z | 2015-03-01 16:45 | PST | 2015-03-01 16:45 | 0 | Approved | 50
2015-03-02T01:00:00Z | 2015-03-01 17:00 | PST | 2015-03-01 17:00 | 0 | Approved | 50
2015-03-02T01:15:00Z | 2015-03-01 17:15 | PST | 2015-03-01 17:15 | 0 | Approved | 50
2015-03-02T01:30:00Z | 2015-03-01 17:30 | PST | 2015-03-01 17:30 | 0 | Approved | 50
2015-03-02T01:45:00Z | 2015-03-01 17:45 | PST | 2015-03-01 17:45 | 0 | Approved | 50
2015-03-02T02:00:00Z | 2015-03-01 18:00 | PST | 2015-03-01 18:00 | 0 | Approved | 50
2015-03-02T02:15:00Z | 2015-03-01 18:15 | PST | 2015-03-01 18:15 | 0 | Approved | 50
2015-03-02T02:30:00Z | 2015-03-01 18:30 | PST | 2015-03-01 18:30 | 0 | Approved | 50
2015-03-02T02:45:00Z | 2015-03-01 18:45 | PST | 2015-03-01 18:45 | 0 | Approved | 50
2015-03-02T03:00:00Z | 2015-03-01 19:00 | PST | 2015-03-01 19:00 | 0 | Approved | 50
2015-03-02T03:15:00Z | 2015-03-01 19:15 | PST | 2015-03-01 19:15 | 0 | Approved | 50
2015-03-02T03:30:00Z | 2015-03-01 19:30 | PST | 2015-03-01 19:30 | 0 | Approved | 50
2015-03-02T03:45:00Z | 2015-03-01 19:45 | PST | 2015-03-01 19:45 | 0 | Approved | 50
2015-03-02T04:00:00Z | 2015-03-01 20:00 | PST | 2015-03-01 20:00 | 0 | Approved | 50
2015-03-02T04:15:00Z | 2015-03-01 20:15 | PST | 2015-03-01 20:15 | 0 | Approved | 50
2015-03-02T04:30:00Z | 2015-03-01 20:30 | PST | 2015-03-01 20:30 | 0 | Approved | 50
2015-03-02T04:45:00Z | 2015-03-01 20:45 | PST | 2015-03-01 20:45 | 0 | Approved | 50
2015-03-02T05:00:00Z | 2015-03-01 21:00 | PST | 2015-03-01 21:00 | 0 | Approved | 50
2015-03-02T05:15:00Z | 2015-03-01 21:15 | PST | 2015-03-01 21:15 | 0 | Approved | 50
2015-03-02T05:30:00Z | 2015-03-01 21:30 | PST | 2015-03-01 21:30 | 0 | Approved | 50
2015-03-02T05:45:00Z | 2015-03-01 21:45 | PST | 2015-03-01 21:45 | 0 | Approved | 50
2015-03-02T06:00:00Z | 2015-03-01 22:00 | PST | 2015-03-01 22:00 | 0 | Approved | 50
2015-03-02T06:15:00Z | 2015-03-01 22:15 | PST | 2015-03-01 22:15 | 0 | Approved | 50
2015-03-02T06:30:00Z | 2015-03-01 22:30 | PST | 2015-03-01 22:30 | 0 | Approved | 50
2015-03-02T06:45:00Z | 2015-03-01 22:45 | PST | 2015-03-01 22:45 | 0 | Approved | 50
2015-03-02T07:00:00Z | 2015-03-01 23:00 | PST | 2015-03-01 23:00 | 0 | Approved | 50
2015-03-02T07:15:00Z | 2015-03-01 23:15 | PST | 2015-03-01 23:15 | 0 | Approved | 50
2015-03-02T07:30:00Z | 2015-03-01 23:30 | PST | 2015-03-01 23:30 | 0 | Approved | 50
2015-03-02T07:45:00Z | 2015-03-01 23:45 | PST | 2015-03-01 23:45 | 0 | Approved | 50
2015-03-02T08:00:00Z | 2015-03-02 | PST | 2015-03-02 | 0 | Approved | 50
2015-03-02T08:15:00Z | 2015-03-02 00:15 | PST | 2015-03-02 00:15 | 0 | Approved | 50
2015-03-02T08:30:00Z | 2015-03-02 00:30 | PST | 2015-03-02 00:30 | 0 | Approved | 50
2015-03-02T08:45:00Z | 2015-03-02 00:45 | PST | 2015-03-02 00:45 | 0 | Approved | 50
2015-03-02T09:00:00Z | 2015-03-02 01:00 | PST | 2015-03-02 01:00 | 0 | Approved | 50
2015-03-02T09:15:00Z | 2015-03-02 01:15 | PST | 2015-03-02 01:15 | 0 | Approved | 50
2015-03-02T09:30:00Z | 2015-03-02 01:30 | PST | 2015-03-02 01:30 | 0 | Approved | 50
2015-03-02T09:45:00Z | 2015-03-02 01:45 | PST | 2015-03-02 01:45 | 0 | Approved | 50
2015-03-02T10:00:00Z | 2015-03-02 02:00 | PST | 2015-03-02 02:00 | 0 | Approved | 50
2015-03-02T10:15:00Z | 2015-03-02 02:15 | PST | 2015-03-02 02:15 | 0 | Approved | 50
2015-03-02T10:30:00Z | 2015-03-02 02:30 | PST | 2015-03-02 02:30 | 0 | Approved | 50
2015-03-02T10:45:00Z | 2015-03-02 02:45 | PST | 2015-03-02 02:45 | 0 | Approved | 50
2015-03-02T11:00:00Z | 2015-03-02 03:00 | PST | 2015-03-02 03:00 | 0 | Approved | 50
2015-03-02T11:15:00Z | 2015-03-02 03:15 | PST | 2015-03-02 03:15 | 0 | Approved | 50
2015-03-02T11:30:00Z | 2015-03-02 03:30 | PST | 2015-03-02 03:30 | 0 | Approved | 50
2015-03-02T11:45:00Z | 2015-03-02 03:45 | PST | 2015-03-02 03:45 | 0 | Approved | 50
2015-03-02T12:00:00Z | 2015-03-02 04:00 | PST | 2015-03-02 04:00 | 0 | Approved | 50
2015-03-02T12:15:00Z | 2015-03-02 04:15 | PST | 2015-03-02 04:15 | 0 | Approved | 50
2015-03-02T12:30:00Z | 2015-03-02 04:30 | PST | 2015-03-02 04:30 | 0 | Approved | 50
2015-03-02T12:45:00Z | 2015-03-02 04:45 | PST | 2015-03-02 04:45 | 0 | Approved | 50
2015-03-02T13:00:00Z | 2015-03-02 05:00 | PST | 2015-03-02 05:00 | 0 | Approved | 50
2015-03-02T13:15:00Z | 2015-03-02 05:15 | PST | 2015-03-02 05:15 | 0 | Approved | 50
2015-03-02T13:30:00Z | 2015-03-02 05:30 | PST | 2015-03-02 05:30 | 0 | Approved | 50
2015-03-02T13:45:00Z | 2015-03-02 05:45 | PST | 2015-03-02 05:45 | 0 | Approved | 50
2015-03-02T14:00:00Z | 2015-03-02 06:00 | PST | 2015-03-02 06:00 | 0 | Approved | 50
2015-03-02T14:15:00Z | 2015-03-02 06:15 | PST | 2015-03-02 06:15 | 0 | Approved | 50
2015-03-02T14:30:00Z | 2015-03-02 06:30 | PST | 2015-03-02 06:30 | 0 | Approved | 50
2015-03-02T14:45:00Z | 2015-03-02 06:45 | PST | 2015-03-02 06:45 | 0 | Approved | 50
2015-03-02T15:00:00Z | 2015-03-02 07:00 | PST | 2015-03-02 07:00 | 0 | Approved | 50
2015-03-02T15:15:00Z | 2015-03-02 07:15 | PST | 2015-03-02 07:15 | 0 | Approved | 50
2015-03-02T15:30:00Z | 2015-03-02 07:30 | PST | 2015-03-02 07:30 | 0 | Approved | 50
2015-03-02T15:45:00Z | 2015-03-02 07:45 | PST | 2015-03-02 07:45 | 0 | Approved | 50
2015-03-02T16:00:00Z | 2015-03-02 08:00 | PST | 2015-03-02 08:00 | 0 | Approved | 50
2015-03-02T16:15:00Z | 2015-03-02 08:15 | PST | 2015-03-02 08:15 | 0 | Approved | 50
2015-03-02T16:30:00Z | 2015-03-02 08:30 | PST | 2015-03-02 08:30 | 0 | Approved | 50
2015-03-02T16:45:00Z | 2015-03-02 08:45 | PST | 2015-03-02 08:45 | 0 | Approved | 50
2015-03-02T17:00:00Z | 2015-03-02 09:00 | PST | 2015-03-02 09:00 | 0 | Approved | 50
2015-03-02T17:15:00Z | 2015-03-02 09:15 | PST | 2015-03-02 09:15 | 0 | Approved | 50
2015-03-02T17:30:00Z | 2015-03-02 09:30 | PST | 2015-03-02 09:30 | 0 | Approved | 50
2015-03-02T17:45:00Z | 2015-03-02 09:45 | PST | 2015-03-02 09:45 | 0 | Approved | 50
2015-03-02T18:00:00Z | 2015-03-02 10:00 | PST | 2015-03-02 10:00 | 0 | Approved | 50
2015-03-02T18:15:00Z | 2015-03-02 10:15 | PST | 2015-03-02 10:15 | 0 | Approved | 50
2015-03-02T18:30:00Z | 2015-03-02 10:30 | PST | 2015-03-02 10:30 | 0 | Approved | 50
2015-03-02T18:45:00Z | 2015-03-02 10:45 | PST | 2015-03-02 10:45 | 0 | Approved | 50
2015-03-02T19:00:00Z | 2015-03-02 11:00 | PST | 2015-03-02 11:00 | 0 | Approved | 50
2015-03-02T19:15:00Z | 2015-03-02 11:15 | PST | 2015-03-02 11:15 | 0 | Approved | 50
2015-03-02T19:30:00Z | 2015-03-02 11:30 | PST | 2015-03-02 11:30 | 0 | Approved | 50
2015-03-02T19:45:00Z | 2015-03-02 11:45 | PST | 2015-03-02 11:45 | 0 | Approved | 50
2015-03-02T20:00:00Z | 2015-03-02 12:00 | PST | 2015-03-02 12:00 | 0 | Approved | 50
2015-03-02T20:15:00Z | 2015-03-02 12:15 | PST | 2015-03-02 12:15 | 0 | Approved | 50
2015-03-02T20:30:00Z | 2015-03-02 12:30 | PST | 2015-03-02 12:30 | 0 | Approved | 50
2015-03-02T20:45:00Z | 2015-03-02 12:45 | PST | 2015-03-02 12:45 | 0 | Approved | 50
2015-03-02T21:00:00Z | 2015-03-02 13:00 | PST | 2015-03-02 13:00 | 0 | Approved | 50
2015-03-02T21:15:00Z | 2015-03-02 13:15 | PST | 2015-03-02 13:15 | 0 | Approved | 50
2015-03-02T21:30:00Z | 2015-03-02 13:30 | PST | 2015-03-02 13:30 | 0 | Approved | 50
2015-03-02T21:45:00Z | 2015-03-02 13:45 | PST | 2015-03-02 13:45 | 0 | Approved | 50
2015-03-02T22:00:00Z | 2015-03-02 14:00 | PST | 2015-03-02 14:00 | 0 | Approved | 50
2015-03-02T22:15:00Z | 2015-03-02 14:15 | PST | 2015-03-02 14:15 | 0 | Approved | 50
2015-03-02T22:30:00Z | 2015-03-02 14:30 | PST | 2015-03-02 14:30 | 0 | Approved | 50
2015-03-02T22:45:00Z | 2015-03-02 14:45 | PST | 2015-03-02 14:45 | 0 | Approved | 50
2015-03-02T23:00:00Z | 2015-03-02 15:00 | PST | 2015-03-02 15:00 | 0 | Approved | 50
2015-03-02T23:15:00Z | 2015-03-02 15:15 | PST | 2015-03-02 15:15 | 0 | Approved | 50
2015-03-02T23:30:00Z | 2015-03-02 15:30 | PST | 2015-03-02 15:30 | 0 | Approved | 50
2015-03-02T23:45:00Z | 2015-03-02 15:45 | PST | 2015-03-02 15:45 | 0 | Approved | 50
2015-03-03T00:00:00Z | 2015-03-02 16:00 | PST | 2015-03-02 16:00 | 0 | Approved | 50
2015-03-03T00:15:00Z | 2015-03-02 16:15 | PST | 2015-03-02 16:15 | 0 | Approved | 50
2015-03-03T00:30:00Z | 2015-03-02 16:30 | PST | 2015-03-02 16:30 | 0 | Approved | 50
2015-03-03T00:45:00Z | 2015-03-02 16:45 | PST | 2015-03-02 16:45 | 0 | Approved | 50
2015-03-03T01:00:00Z | 2015-03-02 17:00 | PST | 2015-03-02 17:00 | 0 | Approved | 50
2015-03-03T01:15:00Z | 2015-03-02 17:15 | PST | 2015-03-02 17:15 | 0 | Approved | 50
2015-03-03T01:30:00Z | 2015-03-02 17:30 | PST | 2015-03-02 17:30 | 0 | Approved | 50
2015-03-03T01:45:00Z | 2015-03-02 17:45 | PST | 2015-03-02 17:45 | 0 | Approved | 50
2015-03-03T02:00:00Z | 2015-03-02 18:00 | PST | 2015-03-02 18:00 | 0 | Approved | 50
2015-03-03T02:15:00Z | 2015-03-02 18:15 | PST | 2015-03-02 18:15 | 0 | Approved | 50
2015-03-03T02:30:00Z | 2015-03-02 18:30 | PST | 2015-03-02 18:30 | 0 | Approved | 50
2015-03-03T02:45:00Z | 2015-03-02 18:45 | PST | 2015-03-02 18:45 | 0 | Approved | 50
2015-03-03T03:00:00Z | 2015-03-02 19:00 | PST | 2015-03-02 19:00 | 0 | Approved | 50
2015-03-03T03:15:00Z | 2015-03-02 19:15 | PST | 2015-03-02 19:15 | 0 | Approved | 50
2015-03-03T03:30:00Z | 2015-03-02 19:30 | PST | 2015-03-02 19:30 | 0 | Approved | 50
2015-03-03T03:45:00Z | 2015-03-02 19:45 | PST | 2015-03-02 19:45 | 0 | Approved | 50
2015-03-03T04:00:00Z | 2015-03-02 20:00 | PST | 2015-03-02 20:00 | 0 | Approved | 50
2015-03-03T04:15:00Z | 2015-03-02 20:15 | PST | 2015-03-02 20:15 | 0 | Approved | 50
2015-03-03T04:30:00Z | 2015-03-02 20:30 | PST | 2015-03-02 20:30 | 0 | Approved | 50
2015-03-03T04:45:00Z | 2015-03-02 20:45 | PST | 2015-03-02 20:45 | 0 | Approved | 50
2015-03-03T05:00:00Z | 2015-03-02 21:00 | PST | 2015-03-02 21:00 | 0 | Approved | 50
2015-03-03T05:15:00Z | 2015-03-02 21:15 | PST | 2015-03-02 21:15 | 0 | Approved | 50
2015-03-03T05:30:00Z | 2015-03-02 21:30 | PST | 2015-03-02 21:30 | 0 | Approved | 50
2015-03-03T05:45:00Z | 2015-03-02 21:45 | PST | 2015-03-02 21:45 | 0 | Approved | 50
2015-03-03T06:00:00Z | 2015-03-02 22:00 | PST | 2015-03-02 22:00 | 0 | Approved | 50
2015-03-03T06:15:00Z | 2015-03-02 22:15 | PST | 2015-03-02 22:15 | 0 | Approved | 50
2015-03-03T06:30:00Z | 2015-03-02 22:30 | PST | 2015-03-02 22:30 | 0 | Approved | 50
2015-03-03T06:45:00Z | 2015-03-02 22:45 | PST | 2015-03-02 22:45 | 0 | Approved | 50
2015-03-03T07:00:00Z | 2015-03-02 23:00 | PST | 2015-03-02 23:00 | 0 | Approved | 50
2015-03-03T07:15:00Z | 2015-03-02 23:15 | PST | 2015-03-02 23:15 | 0 | Approved | 50
2015-03-03T07:30:00Z | 2015-03-02 23:30 | PST | 2015-03-02 23:30 | 0 | Approved | 50
2015-03-03T07:45:00Z | 2015-03-02 23:45 | PST | 2015-03-02 23:45 | 0 | Approved | 50
2015-03-03T08:00:00Z | 2015-03-03 | PST | 2015-03-03 | 0 | Approved | 50
2015-03-03T08:15:00Z | 2015-03-03 00:15 | PST | 2015-03-03 00:15 | 0 | Approved | 50
2015-03-03T08:30:00Z | 2015-03-03 00:30 | PST | 2015-03-03 00:30 | 0 | Approved | 50
2015-03-03T08:45:00Z | 2015-03-03 00:45 | PST | 2015-03-03 00:45 | 0 | Approved | 50
2015-03-03T09:00:00Z | 2015-03-03 01:00 | PST | 2015-03-03 01:00 | 0 | Approved | 50
2015-03-03T09:15:00Z | 2015-03-03 01:15 | PST | 2015-03-03 01:15 | 0 | Approved | 50
2015-03-03T09:30:00Z | 2015-03-03 01:30 | PST | 2015-03-03 01:30 | 0 | Approved | 50
2015-03-03T09:45:00Z | 2015-03-03 01:45 | PST | 2015-03-03 01:45 | 0 | Approved | 50
2015-03-03T10:00:00Z | 2015-03-03 02:00 | PST | 2015-03-03 02:00 | 0 | Approved | 50
2015-03-03T10:15:00Z | 2015-03-03 02:15 | PST | 2015-03-03 02:15 | 0 | Approved | 50
2015-03-03T10:30:00Z | 2015-03-03 02:30 | PST | 2015-03-03 02:30 | 0 | Approved | 50
2015-03-03T10:45:00Z | 2015-03-03 02:45 | PST | 2015-03-03 02:45 | 0 | Approved | 50
2015-03-03T11:00:00Z | 2015-03-03 03:00 | PST | 2015-03-03 03:00 | 0 | Approved | 50
2015-03-03T11:15:00Z | 2015-03-03 03:15 | PST | 2015-03-03 03:15 | 0 | Approved | 50
2015-03-03T11:30:00Z | 2015-03-03 03:30 | PST | 2015-03-03 03:30 | 0 | Approved | 50
2015-03-03T11:45:00Z | 2015-03-03 03:45 | PST | 2015-03-03 03:45 | 0 | Approved | 50
2015-03-03T12:00:00Z | 2015-03-03 04:00 | PST | 2015-03-03 04:00 | 0 | Approved | 50
2015-03-03T12:15:00Z | 2015-03-03 04:15 | PST | 2015-03-03 04:15 | 0 | Approved | 50
2015-03-03T12:30:00Z | 2015-03-03 04:30 | PST | 2015-03-03 04:30 | 0 | Approved | 50
2015-03-03T12:45:00Z | 2015-03-03 04:45 | PST | 2015-03-03 04:45 | 0 | Approved | 50
2015-03-03T13:00:00Z | 2015-03-03 05:00 | PST | 2015-03-03 05:00 | 0 | Approved | 50
2015-03-03T13:15:00Z | 2015-03-03 05:15 | PST | 2015-03-03 05:15 | 0 | Approved | 50
2015-03-03T13:30:00Z | 2015-03-03 05:30 | PST | 2015-03-03 05:30 | 0 | Approved | 50
2015-03-03T13:45:00Z | 2015-03-03 05:45 | PST | 2015-03-03 05:45 | 0 | Approved | 50
2015-03-03T14:00:00Z | 2015-03-03 06:00 | PST | 2015-03-03 06:00 | 0 | Approved | 50
2015-03-03T14:15:00Z | 2015-03-03 06:15 | PST | 2015-03-03 06:15 | 0 | Approved | 50
2015-03-03T14:30:00Z | 2015-03-03 06:30 | PST | 2015-03-03 06:30 | 0 | Approved | 50
2015-03-03T14:45:00Z | 2015-03-03 06:45 | PST | 2015-03-03 06:45 | 0 | Approved | 50
2015-03-03T15:00:00Z | 2015-03-03 07:00 | PST | 2015-03-03 07:00 | 0 | Approved | 50
2015-03-03T15:15:00Z | 2015-03-03 07:15 | PST | 2015-03-03 07:15 | 0 | Approved | 50
2015-03-03T15:30:00Z | 2015-03-03 07:30 | PST | 2015-03-03 07:30 | 0 | Approved | 50
2015-03-03T15:45:00Z | 2015-03-03 07:45 | PST | 2015-03-03 07:45 | 0 | Approved | 50
2015-03-03T16:00:00Z | 2015-03-03 08:00 | PST | 2015-03-03 08:00 | 0 | Approved | 50
2015-03-03T16:15:00Z | 2015-03-03 08:15 | PST | 2015-03-03 08:15 | 0 | Approved | 50
2015-03-03T16:30:00Z | 2015-03-03 08:30 | PST | 2015-03-03 08:30 | 0 | Approved | 50
2015-03-03T16:45:00Z | 2015-03-03 08:45 | PST | 2015-03-03 08:45 | 0 | Approved | 50
2015-03-03T17:00:00Z | 2015-03-03 09:00 | PST | 2015-03-03 09:00 | 0 | Approved | 50
2015-03-03T17:15:00Z | 2015-03-03 09:15 | PST | 2015-03-03 09:15 | 0 | Approved | 50
2015-03-03T17:30:00Z | 2015-03-03 09:30 | PST | 2015-03-03 09:30 | 0 | Approved | 50
2015-03-03T17:45:00Z | 2015-03-03 09:45 | PST | 2015-03-03 09:45 | 0 | Approved | 50
2015-03-03T18:00:00Z | 2015-03-03 10:00 | PST | 2015-03-03 10:00 | 0 | Approved | 50
2015-03-03T18:15:00Z | 2015-03-03 10:15 | PST | 2015-03-03 10:15 | 0 | Approved | 50
2015-03-03T18:30:00Z | 2015-03-03 10:30 | PST | 2015-03-03 10:30 | 0 | Approved | 50
2015-03-03T18:45:00Z | 2015-03-03 10:45 | PST | 2015-03-03 10:45 | 0 | Approved | 50
2015-03-03T19:00:00Z | 2015-03-03 11:00 | PST | 2015-03-03 11:00 | 0 | Approved | 50
2015-03-03T19:15:00Z | 2015-03-03 11:15 | PST | 2015-03-03 11:15 | 0 | Approved | 50
2015-03-03T19:30:00Z | 2015-03-03 11:30 | PST | 2015-03-03 11:30 | 0 | Approved | 50
2015-03-03T19:45:00Z | 2015-03-03 11:45 | PST | 2015-03-03 11:45 | 0 | Approved | 50
2015-03-03T20:00:00Z | 2015-03-03 12:00 | PST | 2015-03-03 12:00 | 0 | Approved | 50
2015-03-03T20:15:00Z | 2015-03-03 12:15 | PST | 2015-03-03 12:15 | 0 | Approved | 50
2015-03-03T20:30:00Z | 2015-03-03 12:30 | PST | 2015-03-03 12:30 | 0 | Approved | 50
2015-03-03T20:45:00Z | 2015-03-03 12:45 | PST | 2015-03-03 12:45 | 0 | Approved | 50
2015-03-03T21:00:00Z | 2015-03-03 13:00 | PST | 2015-03-03 13:00 | 0 | Approved | 50
2015-03-03T21:15:00Z | 2015-03-03 13:15 | PST | 2015-03-03 13:15 | 0 | Approved | 50
2015-03-03T21:30:00Z | 2015-03-03 13:30 | PST | 2015-03-03 13:30 | 0 | Approved | 50
2015-03-03T21:45:00Z | 2015-03-03 13:45 | PST | 2015-03-03 13:45 | 0 | Approved | 50
2015-03-03T22:00:00Z | 2015-03-03 14:00 | PST | 2015-03-03 14:00 | 0 | Approved | 50
2015-03-03T22:15:00Z | 2015-03-03 14:15 | PST | 2015-03-03 14:15 | 0 | Approved | 50
2015-03-03T22:30:00Z | 2015-03-03 14:30 | PST | 2015-03-03 14:30 | 0 | Approved | 50
2015-03-03T22:45:00Z | 2015-03-03 14:45 | PST | 2015-03-03 14:45 | 0 | Approved | 50
2015-03-03T23:00:00Z | 2015-03-03 15:00 | PST | 2015-03-03 15:00 | 0 | Approved | 50
2015-03-03T23:15:00Z | 2015-03-03 15:15 | PST | 2015-03-03 15:15 | 0 | Approved | 50
2015-03-03T23:30:00Z | 2015-03-03 15:30 | PST | 2015-03-03 15:30 | 0 | Approved | 50
2015-03-03T23:45:00Z | 2015-03-03 15:45 | PST | 2015-03-03 15:45 | 0 | Approved | 50
2015-03-04T00:00:00Z | 2015-03-03 16:00 | PST | 2015-03-03 16:00 | 0 | Approved | 50
2015-03-04T00:15:00Z | 2015-03-03 16:15 | PST | 2015-03-03 16:15 | 0 | Approved | 50
2015-03-04T00:30:00Z | 2015-03-03 16:30 | PST | 2015-03-03 16:30 | 0 | Approved | 50
2015-03-04T00:45:00Z | 2015-03-03 16:45 | PST | 2015-03-03 16:45 | 0 | Approved | 50
2015-03-04T01:00:00Z | 2015-03-03 17:00 | PST | 2015-03-03 17:00 | 0 | Approved | 50
2015-03-04T01:15:00Z | 2015-03-03 17:15 | PST | 2015-03-03 17:15 | 0 | Approved | 50
2015-03-04T01:30:00Z | 2015-03-03 17:30 | PST | 2015-03-03 17:30 | 0 | Approved | 50
2015-03-04T01:45:00Z | 2015-03-03 17:45 | PST | 2015-03-03 17:45 | 0 | Approved | 50
2015-03-04T02:00:00Z | 2015-03-03 18:00 | PST | 2015-03-03 18:00 | 0 | Approved | 50
2015-03-04T02:15:00Z | 2015-03-03 18:15 | PST | 2015-03-03 18:15 | 0 | Approved | 50
2015-03-04T02:30:00Z | 2015-03-03 18:30 | PST | 2015-03-03 18:30 | 0 | Approved | 50
2015-03-04T02:45:00Z | 2015-03-03 18:45 | PST | 2015-03-03 18:45 | 0 | Approved | 50
2015-03-04T03:00:00Z | 2015-03-03 19:00 | PST | 2015-03-03 19:00 | 0 | Approved | 50
2015-03-04T03:15:00Z | 2015-03-03 19:15 | PST | 2015-03-03 19:15 | 0 | Approved | 50
2015-03-04T03:30:00Z | 2015-03-03 19:30 | PST | 2015-03-03 19:30 | 0 | Approved | 50
2015-03-04T03:45:00Z | 2015-03-03 19:45 | PST | 2015-03-03 19:45 | 0 | Approved | 50
2015-03-04T04:00:00Z | 2015-03-03 20:00 | PST | 2015-03-03 20:00 | 0 | Approved | 50
2015-03-04T04:15:00Z | 2015-03-03 20:15 | PST | 2015-03-03 20:15 | 0 | Approved | 50
2015-03-04T04:30:00Z | 2015-03-03 20:30 | PST | 2015-03-03 20:30 | 0 | Approved | 50
2015-03-04T04:45:00Z | 2015-03-03 20:45 | PST | 2015-03-03 20:45 | 0 | Approved | 50
2015-03-04T05:00:00Z | 2015-03-03 21:00 | PST | 2015-03-03 21:00 | 0 | Approved | 50
2015-03-04T05:15:00Z | 2015-03-03 21:15 | PST | 2015-03-03 21:15 | 0 | Approved | 50
2015-03-04T05:30:00Z | 2015-03-03 21:30 | PST | 2015-03-03 21:30 | 0 | Approved | 50
2015-03-04T05:45:00Z | 2015-03-03 21:45 | PST | 2015-03-03 21:45 | 0 | Approved | 50
2015-03-04T06:00:00Z | 2015-03-03 22:00 | PST | 2015-03-03 22:00 | 0 | Approved | 50
2015-03-04T06:15:00Z | 2015-03-03 22:15 | PST | 2015-03-03 22:15 | 0 | Approved | 50
2015-03-04T06:30:00Z | 2015-03-03 22:30 | PST | 2015-03-03 22:30 | 0 | Approved | 50
2015-03-04T06:45:00Z | 2015-03-03 22:45 | PST | 2015-03-03 22:45 | 0 | Approved | 50
2015-03-04T07:00:00Z | 2015-03-03 23:00 | PST | 2015-03-03 23:00 | 0 | Approved | 50
2015-03-04T07:15:00Z | 2015-03-03 23:15 | PST | 2015-03-03 23:15 | 0 | Approved | 50
2015-03-04T07:30:00Z | 2015-03-03 23:30 | PST | 2015-03-03 23:30 | 0 | Approved | 50
2015-03-04T07:45:00Z | 2015-03-03 23:45 | PST | 2015-03-03 23:45 | 0 | Approved | 50
2015-03-04T08:00:00Z | 2015-03-04 | PST | 2015-03-04 | 0 | Approved | 50
2015-03-04T08:15:00Z | 2015-03-04 00:15 | PST | 2015-03-04 00:15 | 0 | Approved | 50
2015-03-04T08:30:00Z | 2015-03-04 00:30 | PST | 2015-03-04 00:30 | 0 | Approved | 50
2015-03-04T08:45:00Z | 2015-03-04 00:45 | PST | 2015-03-04 00:45 | 0 | Approved | 50
2015-03-04T09:00:00Z | 2015-03-04 01:00 | PST | 2015-03-04 01:00 | 0 | Approved | 50
2015-03-04T09:15:00Z | 2015-03-04 01:15 | PST | 2015-03-04 01:15 | 0 | Approved | 50
2015-03-04T09:30:00Z | 2015-03-04 01:30 | PST | 2015-03-04 01:30 | 0 | Approved | 50
2015-03-04T09:45:00Z | 2015-03-04 01:45 | PST | 2015-03-04 01:45 | 0 | Approved | 50
2015-03-04T10:00:00Z | 2015-03-04 02:00 | PST | 2015-03-04 02:00 | 0 | Approved | 50
2015-03-04T10:15:00Z | 2015-03-04 02:15 | PST | 2015-03-04 02:15 | 0 | Approved | 50
2015-03-04T10:30:00Z | 2015-03-04 02:30 | PST | 2015-03-04 02:30 | 0 | Approved | 50
2015-03-04T10:45:00Z | 2015-03-04 02:45 | PST | 2015-03-04 02:45 | 0 | Approved | 50
2015-03-04T11:00:00Z | 2015-03-04 03:00 | PST | 2015-03-04 03:00 | 0 | Approved | 50
2015-03-04T11:15:00Z | 2015-03-04 03:15 | PST | 2015-03-04 03:15 | 0 | Approved | 50
2015-03-04T11:30:00Z | 2015-03-04 03:30 | PST | 2015-03-04 03:30 | 0 | Approved | 50
2015-03-04T11:45:00Z | 2015-03-04 03:45 | PST | 2015-03-04 03:45 | 0 | Approved | 50
2015-03-04T12:00:00Z | 2015-03-04 04:00 | PST | 2015-03-04 04:00 | 0 | Approved | 50
2015-03-04T12:15:00Z | 2015-03-04 04:15 | PST | 2015-03-04 04:15 | 0 | Approved | 50
2015-03-04T12:30:00Z | 2015-03-04 04:30 | PST | 2015-03-04 04:30 | 0 | Approved | 50
2015-03-04T12:45:00Z | 2015-03-04 04:45 | PST | 2015-03-04 04:45 | 0 | Approved | 50
2015-03-04T13:00:00Z | 2015-03-04 05:00 | PST | 2015-03-04 05:00 | 0 | Approved | 50
2015-03-04T13:15:00Z | 2015-03-04 05:15 | PST | 2015-03-04 05:15 | 0 | Approved | 50
2015-03-04T13:30:00Z | 2015-03-04 05:30 | PST | 2015-03-04 05:30 | 0 | Approved | 50
2015-03-04T13:45:00Z | 2015-03-04 05:45 | PST | 2015-03-04 05:45 | 0 | Approved | 50
2015-03-04T14:00:00Z | 2015-03-04 06:00 | PST | 2015-03-04 06:00 | 0 | Approved | 50
2015-03-04T14:15:00Z | 2015-03-04 06:15 | PST | 2015-03-04 06:15 | 0 | Approved | 50
2015-03-04T14:30:00Z | 2015-03-04 06:30 | PST | 2015-03-04 06:30 | 0 | Approved | 50
2015-03-04T14:45:00Z | 2015-03-04 06:45 | PST | 2015-03-04 06:45 | 0 | Approved | 50
2015-03-04T15:00:00Z | 2015-03-04 07:00 | PST | 2015-03-04 07:00 | 0 | Approved | 50
2015-03-04T15:15:00Z | 2015-03-04 07:15 | PST | 2015-03-04 07:15 | 0 | Approved | 50
2015-03-04T15:30:00Z | 2015-03-04 07:30 | PST | 2015-03-04 07:30 | 0 | Approved | 50
2015-03-04T15:45:00Z | 2015-03-04 07:45 | PST | 2015-03-04 07:45 | 0 | Approved | 50
2015-03-04T16:00:00Z | 2015-03-04 08:00 | PST | 2015-03-04 08:00 | 0 | Approved | 50
2015-03-04T16:15:00Z | 2015-03-04 08:15 | PST | 2015-03-04 08:15 | 0 | Approved | 50
2015-03-04T16:30:00Z | 2015-03-04 08:30 | PST | 2015-03-04 08:30 | 0 | Approved | 50
2015-03-04T16:45:00Z | 2015-03-04 08:45 | PST | 2015-03-04 08:45 | 0 | Approved | 50
2015-03-04T17:00:00Z | 2015-03-04 09:00 | PST | 2015-03-04 09:00 | 0 | Approved | 50
2015-03-04T17:15:00Z | 2015-03-04 09:15 | PST | 2015-03-04 09:15 | 0 | Approved | 50
2015-03-04T17:30:00Z | 2015-03-04 09:30 | PST | 2015-03-04 09:30 | 0 | Approved | 50
2015-03-04T17:45:00Z | 2015-03-04 09:45 | PST | 2015-03-04 09:45 | 0 | Approved | 50
2015-03-04T18:00:00Z | 2015-03-04 10:00 | PST | 2015-03-04 10:00 | 0 | Approved | 50
2015-03-04T18:15:00Z | 2015-03-04 10:15 | PST | 2015-03-04 10:15 | 0 | Approved | 50
2015-03-04T18:30:00Z | 2015-03-04 10:30 | PST | 2015-03-04 10:30 | 0 | Approved | 50
2015-03-04T18:45:00Z | 2015-03-04 10:45 | PST | 2015-03-04 10:45 | 0 | Approved | 50
2015-03-04T19:00:00Z | 2015-03-04 11:00 | PST | 2015-03-04 11:00 | 0 | Approved | 50
2015-03-04T19:15:00Z | 2015-03-04 11:15 | PST | 2015-03-04 11:15 | 0 | Approved | 50
2015-03-04T19:30:00Z | 2015-03-04 11:30 | PST | 2015-03-04 11:30 | 0 | Approved | 50
2015-03-04T19:45:00Z | 2015-03-04 11:45 | PST | 2015-03-04 11:45 | 0 | Approved | 50
2015-03-04T20:00:00Z | 2015-03-04 12:00 | PST | 2015-03-04 12:00 | 0 | Approved | 50
2015-03-04T20:15:00Z | 2015-03-04 12:15 | PST | 2015-03-04 12:15 | 0 | Approved | 50
2015-03-04T20:30:00Z | 2015-03-04 12:30 | PST | 2015-03-04 12:30 | 0 | Approved | 50
2015-03-04T20:45:00Z | 2015-03-04 12:45 | PST | 2015-03-04 12:45 | 0 | Approved | 50
2015-03-04T21:00:00Z | 2015-03-04 13:00 | PST | 2015-03-04 13:00 | 0 | Approved | 50
2015-03-04T21:15:00Z | 2015-03-04 13:15 | PST | 2015-03-04 13:15 | 0 | Approved | 50
2015-03-04T21:30:00Z | 2015-03-04 13:30 | PST | 2015-03-04 13:30 | 0 | Approved | 50
2015-03-04T21:45:00Z | 2015-03-04 13:45 | PST | 2015-03-04 13:45 | 0 | Approved | 50
2015-03-04T22:00:00Z | 2015-03-04 14:00 | PST | 2015-03-04 14:00 | 0 | Approved | 50
2015-03-04T22:15:00Z | 2015-03-04 14:15 | PST | 2015-03-04 14:15 | 0 | Approved | 50
2015-03-04T22:30:00Z | 2015-03-04 14:30 | PST | 2015-03-04 14:30 | 0 | Approved | 50
2015-03-04T22:45:00Z | 2015-03-04 14:45 | PST | 2015-03-04 14:45 | 0 | Approved | 50
2015-03-04T23:00:00Z | 2015-03-04 15:00 | PST | 2015-03-04 15:00 | 0 | Approved | 50
2015-03-04T23:15:00Z | 2015-03-04 15:15 | PST | 2015-03-04 15:15 | 0 | Approved | 50
2015-03-04T23:30:00Z | 2015-03-04 15:30 | PST | 2015-03-04 15:30 | 0 | Approved | 50
2015-03-04T23:45:00Z | 2015-03-04 15:45 | PST | 2015-03-04 15:45 | 0 | Approved | 50
2015-03-05T00:00:00Z | 2015-03-04 16:00 | PST | 2015-03-04 16:00 | 0 | Approved | 50
2015-03-05T00:15:00Z | 2015-03-04 16:15 | PST | 2015-03-04 16:15 | 0 | Approved | 50
2015-03-05T00:30:00Z | 2015-03-04 16:30 | PST | 2015-03-04 16:30 | 0 | Approved | 50
2015-03-05T00:45:00Z | 2015-03-04 16:45 | PST | 2015-03-04 16:45 | 0 | Approved | 50
2015-03-05T01:00:00Z | 2015-03-04 17:00 | PST | 2015-03-04 17:00 | 0 | Approved | 50
2015-03-05T01:15:00Z | 2015-03-04 17:15 | PST | 2015-03-04 17:15 | 0 | Approved | 50
2015-03-05T01:30:00Z | 2015-03-04 17:30 | PST | 2015-03-04 17:30 | 0 | Approved | 50
2015-03-05T01:45:00Z | 2015-03-04 17:45 | PST | 2015-03-04 17:45 | 0 | Approved | 50
2015-03-05T02:00:00Z | 2015-03-04 18:00 | PST | 2015-03-04 18:00 | 0 | Approved | 50
2015-03-05T02:15:00Z | 2015-03-04 18:15 | PST | 2015-03-04 18:15 | 0 | Approved | 50
2015-03-05T02:30:00Z | 2015-03-04 18:30 | PST | 2015-03-04 18:30 | 0 | Approved | 50
2015-03-05T02:45:00Z | 2015-03-04 18:45 | PST | 2015-03-04 18:45 | 0 | Approved | 50
2015-03-05T03:00:00Z | 2015-03-04 19:00 | PST | 2015-03-04 19:00 | 0 | Approved | 50
2015-03-05T03:15:00Z | 2015-03-04 19:15 | PST | 2015-03-04 19:15 | 0 | Approved | 50
2015-03-05T03:30:00Z | 2015-03-04 19:30 | PST | 2015-03-04 19:30 | 0 | Approved | 50
2015-03-05T03:45:00Z | 2015-03-04 19:45 | PST | 2015-03-04 19:45 | 0 | Approved | 50
2015-03-05T04:00:00Z | 2015-03-04 20:00 | PST | 2015-03-04 20:00 | 0 | Approved | 50
2015-03-05T04:15:00Z | 2015-03-04 20:15 | PST | 2015-03-04 20:15 | 0 | Approved | 50
2015-03-05T04:30:00Z | 2015-03-04 20:30 | PST | 2015-03-04 20:30 | 0 | Approved | 50
2015-03-05T04:45:00Z | 2015-03-04 20:45 | PST | 2015-03-04 20:45 | 0 | Approved | 50
2015-03-05T05:00:00Z | 2015-03-04 21:00 | PST | 2015-03-04 21:00 | 0 | Approved | 50
2015-03-05T05:15:00Z | 2015-03-04 21:15 | PST | 2015-03-04 21:15 | 0 | Approved | 50
2015-03-05T05:30:00Z | 2015-03-04 21:30 | PST | 2015-03-04 21:30 | 0 | Approved | 50
2015-03-05T05:45:00Z | 2015-03-04 21:45 | PST | 2015-03-04 21:45 | 0 | Approved | 50
2015-03-05T06:00:00Z | 2015-03-04 22:00 | PST | 2015-03-04 22:00 | 0 | Approved | 50
2015-03-05T06:15:00Z | 2015-03-04 22:15 | PST | 2015-03-04 22:15 | 0 | Approved | 50
2015-03-05T06:30:00Z | 2015-03-04 22:30 | PST | 2015-03-04 22:30 | 0 | Approved | 50
2015-03-05T06:45:00Z | 2015-03-04 22:45 | PST | 2015-03-04 22:45 | 0 | Approved | 50
2015-03-05T07:00:00Z | 2015-03-04 23:00 | PST | 2015-03-04 23:00 | 0 | Approved | 50
2015-03-05T07:15:00Z | 2015-03-04 23:15 | PST | 2015-03-04 23:15 | 0 | Approved | 50
2015-03-05T07:30:00Z | 2015-03-04 23:30 | PST | 2015-03-04 23:30 | 0 | Approved | 50
2015-03-05T07:45:00Z | 2015-03-04 23:45 | PST | 2015-03-04 23:45 | 0 | Approved | 50
2015-03-05T08:00:00Z | 2015-03-05 | PST | 2015-03-05 | 0 | Approved | 50
2015-03-05T08:15:00Z | 2015-03-05 00:15 | PST | 2015-03-05 00:15 | 0 | Approved | 50
2015-03-05T08:30:00Z | 2015-03-05 00:30 | PST | 2015-03-05 00:30 | 0 | Approved | 50
2015-03-05T08:45:00Z | 2015-03-05 00:45 | PST | 2015-03-05 00:45 | 0 | Approved | 50
2015-03-05T09:00:00Z | 2015-03-05 01:00 | PST | 2015-03-05 01:00 | 0 | Approved | 50
2015-03-05T09:15:00Z | 2015-03-05 01:15 | PST | 2015-03-05 01:15 | 0 | Approved | 50
2015-03-05T09:30:00Z | 2015-03-05 01:30 | PST | 2015-03-05 01:30 | 0 | Approved | 50
2015-03-05T09:45:00Z | 2015-03-05 01:45 | PST | 2015-03-05 01:45 | 0 | Approved | 50
2015-03-05T10:00:00Z | 2015-03-05 02:00 | PST | 2015-03-05 02:00 | 0 | Approved | 50
2015-03-05T10:15:00Z | 2015-03-05 02:15 | PST | 2015-03-05 02:15 | 0 | Approved | 50
2015-03-05T10:30:00Z | 2015-03-05 02:30 | PST | 2015-03-05 02:30 | 0 | Approved | 50
2015-03-05T10:45:00Z | 2015-03-05 02:45 | PST | 2015-03-05 02:45 | 0 | Approved | 50
2015-03-05T11:00:00Z | 2015-03-05 03:00 | PST | 2015-03-05 03:00 | 0 | Approved | 50
2015-03-05T11:15:00Z | 2015-03-05 03:15 | PST | 2015-03-05 03:15 | 0 | Approved | 50
2015-03-05T11:30:00Z | 2015-03-05 03:30 | PST | 2015-03-05 03:30 | 0 | Approved | 50
2015-03-05T11:45:00Z | 2015-03-05 03:45 | PST | 2015-03-05 03:45 | 0 | Approved | 50
2015-03-05T12:00:00Z | 2015-03-05 04:00 | PST | 2015-03-05 04:00 | 0 | Approved | 50
2015-03-05T12:15:00Z | 2015-03-05 04:15 | PST | 2015-03-05 04:15 | 0 | Approved | 50
2015-03-05T12:30:00Z | 2015-03-05 04:30 | PST | 2015-03-05 04:30 | 0 | Approved | 50
2015-03-05T12:45:00Z | 2015-03-05 04:45 | PST | 2015-03-05 04:45 | 0 | Approved | 50
2015-03-05T13:00:00Z | 2015-03-05 05:00 | PST | 2015-03-05 05:00 | 0 | Approved | 50
2015-03-05T13:15:00Z | 2015-03-05 05:15 | PST | 2015-03-05 05:15 | 0 | Approved | 50
2015-03-05T13:30:00Z | 2015-03-05 05:30 | PST | 2015-03-05 05:30 | 0 | Approved | 50
2015-03-05T13:45:00Z | 2015-03-05 05:45 | PST | 2015-03-05 05:45 | 0 | Approved | 50
2015-03-05T14:00:00Z | 2015-03-05 06:00 | PST | 2015-03-05 06:00 | 0 | Approved | 50
2015-03-05T14:15:00Z | 2015-03-05 06:15 | PST | 2015-03-05 06:15 | 0 | Approved | 50
2015-03-05T14:30:00Z | 2015-03-05 06:30 | PST | 2015-03-05 06:30 | 0 | Approved | 50
2015-03-05T14:45:00Z | 2015-03-05 06:45 | PST | 2015-03-05 06:45 | 0 | Approved | 50
2015-03-05T15:00:00Z | 2015-03-05 07:00 | PST | 2015-03-05 07:00 | 0 | Approved | 50
2015-03-05T15:15:00Z | 2015-03-05 07:15 | PST | 2015-03-05 07:15 | 0 | Approved | 50
2015-03-05T15:30:00Z | 2015-03-05 07:30 | PST | 2015-03-05 07:30 | 0 | Approved | 50
2015-03-05T15:45:00Z | 2015-03-05 07:45 | PST | 2015-03-05 07:45 | 0 | Approved | 50
2015-03-05T16:00:00Z | 2015-03-05 08:00 | PST | 2015-03-05 08:00 | 0 | Approved | 50
2015-03-05T16:15:00Z | 2015-03-05 08:15 | PST | 2015-03-05 08:15 | 0 | Approved | 50
2015-03-05T16:30:00Z | 2015-03-05 08:30 | PST | 2015-03-05 08:30 | 0 | Approved | 50
2015-03-05T16:45:00Z | 2015-03-05 08:45 | PST | 2015-03-05 08:45 | 0 | Approved | 50
2015-03-05T17:00:00Z | 2015-03-05 09:00 | PST | 2015-03-05 09:00 | 0 | Approved | 50
2015-03-05T17:15:00Z | 2015-03-05 09:15 | PST | 2015-03-05 09:15 | 0 | Approved | 50
2015-03-05T17:30:00Z | 2015-03-05 09:30 | PST | 2015-03-05 09:30 | 0 | Approved | 50
2015-03-05T17:45:00Z | 2015-03-05 09:45 | PST | 2015-03-05 09:45 | 0 | Approved | 50
2015-03-05T18:00:00Z | 2015-03-05 10:00 | PST | 2015-03-05 10:00 | 0 | Approved | 50
2015-03-05T18:15:00Z | 2015-03-05 10:15 | PST | 2015-03-05 10:15 | 0 | Approved | 50
2015-03-05T18:30:00Z | 2015-03-05 10:30 | PST | 2015-03-05 10:30 | 0 | Approved | 50
2015-03-05T18:45:00Z | 2015-03-05 10:45 | PST | 2015-03-05 10:45 | 0 | Approved | 50
2015-03-05T19:00:00Z | 2015-03-05 11:00 | PST | 2015-03-05 11:00 | 0 | Approved | 50
2015-03-05T19:15:00Z | 2015-03-05 11:15 | PST | 2015-03-05 11:15 | 0 | Approved | 50
2015-03-05T19:30:00Z | 2015-03-05 11:30 | PST | 2015-03-05 11:30 | 0 | Approved | 50
2015-03-05T19:45:00Z | 2015-03-05 11:45 | PST | 2015-03-05 11:45 | 0 | Approved | 50
2015-03-05T20:00:00Z | 2015-03-05 12:00 | PST | 2015-03-05 12:00 | 0 | Approved | 50
2015-03-05T20:15:00Z | 2015-03-05 12:15 | PST | 2015-03-05 12:15 | 0 | Approved | 50
2015-03-05T20:30:00Z | 2015-03-05 12:30 | PST | 2015-03-05 12:30 | 0 | Approved | 50
2015-03-05T20:45:00Z | 2015-03-05 12:45 | PST | 2015-03-05 12:45 | 0 | Approved | 50
2015-03-05T21:00:00Z | 2015-03-05 13:00 | PST | 2015-03-05 13:00 | 0 | Approved | 50
2015-03-05T21:15:00Z | 2015-03-05 13:15 | PST | 2015-03-05 13:15 | 0 | Approved | 50
2015-03-05T21:30:00Z | 2015-03-05 13:30 | PST | 2015-03-05 13:30 | 0 | Approved | 50
2015-03-05T21:45:00Z | 2015-03-05 13:45 | PST | 2015-03-05 13:45 | 0 | Approved | 50
2015-03-05T22:00:00Z | 2015-03-05 14:00 | PST | 2015-03-05 14:00 | 0 | Approved | 50
2015-03-05T22:15:00Z | 2015-03-05 14:15 | PST | 2015-03-05 14:15 | 0 | Approved | 50
2015-03-05T22:30:00Z | 2015-03-05 14:30 | PST | 2015-03-05 14:30 | 0 | Approved | 50
2015-03-05T22:45:00Z | 2015-03-05 14:45 | PST | 2015-03-05 14:45 | 0 | Approved | 50
2015-03-05T23:00:00Z | 2015-03-05 15:00 | PST | 2015-03-05 15:00 | 0 | Approved | 50
2015-03-05T23:15:00Z | 2015-03-05 15:15 | PST | 2015-03-05 15:15 | 0 | Approved | 50
2015-03-05T23:30:00Z | 2015-03-05 15:30 | PST | 2015-03-05 15:30 | 0 | Approved | 50
2015-03-05T23:45:00Z | 2015-03-05 15:45 | PST | 2015-03-05 15:45 | 0 | Approved | 50
2015-03-06T00:00:00Z | 2015-03-05 16:00 | PST | 2015-03-05 16:00 | 0 | Approved | 50
2015-03-06T00:15:00Z | 2015-03-05 16:15 | PST | 2015-03-05 16:15 | 0 | Approved | 50
2015-03-06T00:30:00Z | 2015-03-05 16:30 | PST | 2015-03-05 16:30 | 0 | Approved | 50
2015-03-06T00:45:00Z | 2015-03-05 16:45 | PST | 2015-03-05 16:45 | 0 | Approved | 50
2015-03-06T01:00:00Z | 2015-03-05 17:00 | PST | 2015-03-05 17:00 | 0 | Approved | 50
2015-03-06T01:15:00Z | 2015-03-05 17:15 | PST | 2015-03-05 17:15 | 0 | Approved | 50
2015-03-06T01:30:00Z | 2015-03-05 17:30 | PST | 2015-03-05 17:30 | 0 | Approved | 50
2015-03-06T01:45:00Z | 2015-03-05 17:45 | PST | 2015-03-05 17:45 | 0 | Approved | 50
2015-03-06T02:00:00Z | 2015-03-05 18:00 | PST | 2015-03-05 18:00 | 0 | Approved | 50
2015-03-06T02:15:00Z | 2015-03-05 18:15 | PST | 2015-03-05 18:15 | 0 | Approved | 50
2015-03-06T02:30:00Z | 2015-03-05 18:30 | PST | 2015-03-05 18:30 | 0 | Approved | 50
2015-03-06T02:45:00Z | 2015-03-05 18:45 | PST | 2015-03-05 18:45 | 0 | Approved | 50
2015-03-06T03:00:00Z | 2015-03-05 19:00 | PST | 2015-03-05 19:00 | 0 | Approved | 50
2015-03-06T03:15:00Z | 2015-03-05 19:15 | PST | 2015-03-05 19:15 | 0 | Approved | 50
2015-03-06T03:30:00Z | 2015-03-05 19:30 | PST | 2015-03-05 19:30 | 0 | Approved | 50
2015-03-06T03:45:00Z | 2015-03-05 19:45 | PST | 2015-03-05 19:45 | 0 | Approved | 50
2015-03-06T04:00:00Z | 2015-03-05 20:00 | PST | 2015-03-05 20:00 | 0 | Approved | 50
2015-03-06T04:15:00Z | 2015-03-05 20:15 | PST | 2015-03-05 20:15 | 0 | Approved | 50
2015-03-06T04:30:00Z | 2015-03-05 20:30 | PST | 2015-03-05 20:30 | 0 | Approved | 50
2015-03-06T04:45:00Z | 2015-03-05 20:45 | PST | 2015-03-05 20:45 | 0 | Approved | 50
2015-03-06T05:00:00Z | 2015-03-05 21:00 | PST | 2015-03-05 21:00 | 0 | Approved | 50
2015-03-06T05:15:00Z | 2015-03-05 21:15 | PST | 2015-03-05 21:15 | 0 | Approved | 50
2015-03-06T05:30:00Z | 2015-03-05 21:30 | PST | 2015-03-05 21:30 | 0 | Approved | 50
2015-03-06T05:45:00Z | 2015-03-05 21:45 | PST | 2015-03-05 21:45 | 0 | Approved | 50
2015-03-06T06:00:00Z | 2015-03-05 22:00 | PST | 2015-03-05 22:00 | 0 | Approved | 50
2015-03-06T06:15:00Z | 2015-03-05 22:15 | PST | 2015-03-05 22:15 | 0 | Approved | 50
2015-03-06T06:30:00Z | 2015-03-05 22:30 | PST | 2015-03-05 22:30 | 0 | Approved | 50
2015-03-06T06:45:00Z | 2015-03-05 22:45 | PST | 2015-03-05 22:45 | 0 | Approved | 50
2015-03-06T07:00:00Z | 2015-03-05 23:00 | PST | 2015-03-05 23:00 | 0 | Approved | 50
2015-03-06T07:15:00Z | 2015-03-05 23:15 | PST | 2015-03-05 23:15 | 0 | Approved | 50
2015-03-06T07:30:00Z | 2015-03-05 23:30 | PST | 2015-03-05 23:30 | 0 | Approved | 50
2015-03-06T07:45:00Z | 2015-03-05 23:45 | PST | 2015-03-05 23:45 | 0 | Approved | 50
2015-03-06T08:00:00Z | 2015-03-06 | PST | 2015-03-06 | 0 | Approved | 50
2015-03-06T08:15:00Z | 2015-03-06 00:15 | PST | 2015-03-06 00:15 | 0 | Approved | 50
2015-03-06T08:30:00Z | 2015-03-06 00:30 | PST | 2015-03-06 00:30 | 0 | Approved | 50
2015-03-06T08:45:00Z | 2015-03-06 00:45 | PST | 2015-03-06 00:45 | 0 | Approved | 50
2015-03-06T09:00:00Z | 2015-03-06 01:00 | PST | 2015-03-06 01:00 | 0 | Approved | 50
2015-03-06T09:15:00Z | 2015-03-06 01:15 | PST | 2015-03-06 01:15 | 0 | Approved | 50
2015-03-06T09:30:00Z | 2015-03-06 01:30 | PST | 2015-03-06 01:30 | 0 | Approved | 50
2015-03-06T09:45:00Z | 2015-03-06 01:45 | PST | 2015-03-06 01:45 | 0 | Approved | 50
2015-03-06T10:00:00Z | 2015-03-06 02:00 | PST | 2015-03-06 02:00 | 0 | Approved | 50
2015-03-06T10:15:00Z | 2015-03-06 02:15 | PST | 2015-03-06 02:15 | 0 | Approved | 50
2015-03-06T10:30:00Z | 2015-03-06 02:30 | PST | 2015-03-06 02:30 | 0 | Approved | 50
2015-03-06T10:45:00Z | 2015-03-06 02:45 | PST | 2015-03-06 02:45 | 0 | Approved | 50
2015-03-06T11:00:00Z | 2015-03-06 03:00 | PST | 2015-03-06 03:00 | 0 | Approved | 50
2015-03-06T11:15:00Z | 2015-03-06 03:15 | PST | 2015-03-06 03:15 | 0 | Approved | 50
2015-03-06T11:30:00Z | 2015-03-06 03:30 | PST | 2015-03-06 03:30 | 0 | Approved | 50
2015-03-06T11:45:00Z | 2015-03-06 03:45 | PST | 2015-03-06 03:45 | 0 | Approved | 50
2015-03-06T12:00:00Z | 2015-03-06 04:00 | PST | 2015-03-06 04:00 | 0 | Approved | 50
2015-03-06T12:15:00Z | 2015-03-06 04:15 | PST | 2015-03-06 04:15 | 0 | Approved | 50
2015-03-06T12:30:00Z | 2015-03-06 04:30 | PST | 2015-03-06 04:30 | 0 | Approved | 50
2015-03-06T12:45:00Z | 2015-03-06 04:45 | PST | 2015-03-06 04:45 | 0 | Approved | 50
2015-03-06T13:00:00Z | 2015-03-06 05:00 | PST | 2015-03-06 05:00 | 0 | Approved | 50
2015-03-06T13:15:00Z | 2015-03-06 05:15 | PST | 2015-03-06 05:15 | 0 | Approved | 50
2015-03-06T13:30:00Z | 2015-03-06 05:30 | PST | 2015-03-06 05:30 | 0 | Approved | 50
2015-03-06T13:45:00Z | 2015-03-06 05:45 | PST | 2015-03-06 05:45 | 0 | Approved | 50
2015-03-06T14:00:00Z | 2015-03-06 06:00 | PST | 2015-03-06 06:00 | 0 | Approved | 50
2015-03-06T14:15:00Z | 2015-03-06 06:15 | PST | 2015-03-06 06:15 | 0 | Approved | 50
2015-03-06T14:30:00Z | 2015-03-06 06:30 | PST | 2015-03-06 06:30 | 0 | Approved | 50
2015-03-06T14:45:00Z | 2015-03-06 06:45 | PST | 2015-03-06 06:45 | 0 | Approved | 50
2015-03-06T15:00:00Z | 2015-03-06 07:00 | PST | 2015-03-06 07:00 | 0 | Approved | 50
2015-03-06T15:15:00Z | 2015-03-06 07:15 | PST | 2015-03-06 07:15 | 0 | Approved | 50
2015-03-06T15:30:00Z | 2015-03-06 07:30 | PST | 2015-03-06 07:30 | 0 | Approved | 50
2015-03-06T15:45:00Z | 2015-03-06 07:45 | PST | 2015-03-06 07:45 | 0 | Approved | 50
2015-03-06T16:00:00Z | 2015-03-06 08:00 | PST | 2015-03-06 08:00 | 0 | Approved | 50
2015-03-06T16:15:00Z | 2015-03-06 08:15 | PST | 2015-03-06 08:15 | 0 | Approved | 50
2015-03-06T16:30:00Z | 2015-03-06 08:30 | PST | 2015-03-06 08:30 | 0 | Approved | 50
2015-03-06T16:45:00Z | 2015-03-06 08:45 | PST | 2015-03-06 08:45 | 0 | Approved | 50
2015-03-06T17:00:00Z | 2015-03-06 09:00 | PST | 2015-03-06 09:00 | 0 | Approved | 50
2015-03-06T17:15:00Z | 2015-03-06 09:15 | PST | 2015-03-06 09:15 | 0 | Approved | 50
2015-03-06T17:30:00Z | 2015-03-06 09:30 | PST | 2015-03-06 09:30 | 0 | Approved | 50
2015-03-06T17:45:00Z | 2015-03-06 09:45 | PST | 2015-03-06 09:45 | 0 | Approved | 50
2015-03-06T18:00:00Z | 2015-03-06 10:00 | PST | 2015-03-06 10:00 | 0 | Approved | 50
2015-03-06T18:15:00Z | 2015-03-06 10:15 | PST | 2015-03-06 10:15 | 0 | Approved | 50
2015-03-06T18:30:00Z | 2015-03-06 10:30 | PST | 2015-03-06 10:30 | 0 | Approved | 50
2015-03-06T18:45:00Z | 2015-03-06 10:45 | PST | 2015-03-06 10:45 | 0 | Approved | 50
2015-03-06T19:00:00Z | 2015-03-06 11:00 | PST | 2015-03-06 11:00 | 0 | Approved | 50
2015-03-06T19:15:00Z | 2015-03-06 11:15 | PST | 2015-03-06 11:15 | 0 | Approved | 50
2015-03-06T19:30:00Z | 2015-03-06 11:30 | PST | 2015-03-06 11:30 | 0 | Approved | 50
2015-03-06T19:45:00Z | 2015-03-06 11:45 | PST | 2015-03-06 11:45 | 0 | Approved | 50
2015-03-06T20:00:00Z | 2015-03-06 12:00 | PST | 2015-03-06 12:00 | 0 | Approved | 50
2015-03-06T20:15:00Z | 2015-03-06 12:15 | PST | 2015-03-06 12:15 | 0 | Approved | 50
2015-03-06T20:30:00Z | 2015-03-06 12:30 | PST | 2015-03-06 12:30 | 0 | Approved | 50
2015-03-06T20:45:00Z | 2015-03-06 12:45 | PST | 2015-03-06 12:45 | 0 | Approved | 50
2015-03-06T21:00:00Z | 2015-03-06 13:00 | PST | 2015-03-06 13:00 | 0 | Approved | 50
2015-03-06T21:15:00Z | 2015-03-06 13:15 | PST | 2015-03-06 13:15 | 0 | Approved | 50
2015-03-06T21:30:00Z | 2015-03-06 13:30 | PST | 2015-03-06 13:30 | 0 | Approved | 50
2015-03-06T21:45:00Z | 2015-03-06 13:45 | PST | 2015-03-06 13:45 | 0 | Approved | 50
2015-03-06T22:00:00Z | 2015-03-06 14:00 | PST | 2015-03-06 14:00 | 0 | Approved | 50
2015-03-06T22:15:00Z | 2015-03-06 14:15 | PST | 2015-03-06 14:15 | 0 | Approved | 50
2015-03-06T22:30:00Z | 2015-03-06 14:30 | PST | 2015-03-06 14:30 | 0 | Approved | 50
2015-03-06T22:45:00Z | 2015-03-06 14:45 | PST | 2015-03-06 14:45 | 0 | Approved | 50
2015-03-06T23:00:00Z | 2015-03-06 15:00 | PST | 2015-03-06 15:00 | 0 | Approved | 50
2015-03-06T23:15:00Z | 2015-03-06 15:15 | PST | 2015-03-06 15:15 | 0 | Approved | 50
2015-03-06T23:30:00Z | 2015-03-06 15:30 | PST | 2015-03-06 15:30 | 0 | Approved | 50
2015-03-06T23:45:00Z | 2015-03-06 15:45 | PST | 2015-03-06 15:45 | 0 | Approved | 50
2015-03-07T00:00:00Z | 2015-03-06 16:00 | PST | 2015-03-06 16:00 | 0 | Approved | 50
2015-03-07T00:15:00Z | 2015-03-06 16:15 | PST | 2015-03-06 16:15 | 0 | Approved | 50
2015-03-07T00:30:00Z | 2015-03-06 16:30 | PST | 2015-03-06 16:30 | 0 | Approved | 50
2015-03-07T00:45:00Z | 2015-03-06 16:45 | PST | 2015-03-06 16:45 | 0 | Approved | 50
2015-03-07T01:00:00Z | 2015-03-06 17:00 | PST | 2015-03-06 17:00 | 0 | Approved | 50
2015-03-07T01:15:00Z | 2015-03-06 17:15 | PST | 2015-03-06 17:15 | 0 | Approved | 50
2015-03-07T01:30:00Z | 2015-03-06 17:30 | PST | 2015-03-06 17:30 | 0 | Approved | 50
2015-03-07T01:45:00Z | 2015-03-06 17:45 | PST | 2015-03-06 17:45 | 0 | Approved | 50
2015-03-07T02:00:00Z | 2015-03-06 18:00 | PST | 2015-03-06 18:00 | 0 | Approved | 50
2015-03-07T02:15:00Z | 2015-03-06 18:15 | PST | 2015-03-06 18:15 | 0 | Approved | 50
2015-03-07T02:30:00Z | 2015-03-06 18:30 | PST | 2015-03-06 18:30 | 0 | Approved | 50
2015-03-07T02:45:00Z | 2015-03-06 18:45 | PST | 2015-03-06 18:45 | 0 | Approved | 50
2015-03-07T03:00:00Z | 2015-03-06 19:00 | PST | 2015-03-06 19:00 | 0 | Approved | 50
2015-03-07T03:15:00Z | 2015-03-06 19:15 | PST | 2015-03-06 19:15 | 0 | Approved | 50
2015-03-07T03:30:00Z | 2015-03-06 19:30 | PST | 2015-03-06 19:30 | 0 | Approved | 50
2015-03-07T03:45:00Z | 2015-03-06 19:45 | PST | 2015-03-06 19:45 | 0 | Approved | 50
2015-03-07T04:00:00Z | 2015-03-06 20:00 | PST | 2015-03-06 20:00 | 0 | Approved | 50
2015-03-07T04:15:00Z | 2015-03-06 20:15 | PST | 2015-03-06 20:15 | 0 | Approved | 50
2015-03-07T04:30:00Z | 2015-03-06 20:30 | PST | 2015-03-06 20:30 | 0 | Approved | 50
2015-03-07T04:45:00Z | 2015-03-06 20:45 | PST | 2015-03-06 20:45 | 0 | Approved | 50
2015-03-07T05:00:00Z | 2015-03-06 21:00 | PST | 2015-03-06 21:00 | 0 | Approved | 50
2015-03-07T05:15:00Z | 2015-03-06 21:15 | PST | 2015-03-06 21:15 | 0 | Approved | 50
2015-03-07T05:30:00Z | 2015-03-06 21:30 | PST | 2015-03-06 21:30 | 0 | Approved | 50
2015-03-07T05:45:00Z | 2015-03-06 21:45 | PST | 2015-03-06 21:45 | 0 | Approved | 50
2015-03-07T06:00:00Z | 2015-03-06 22:00 | PST | 2015-03-06 22:00 | 0 | Approved | 50
2015-03-07T06:15:00Z | 2015-03-06 22:15 | PST | 2015-03-06 22:15 | 0 | Approved | 50
2015-03-07T06:30:00Z | 2015-03-06 22:30 | PST | 2015-03-06 22:30 | 0 | Approved | 50
2015-03-07T06:45:00Z | 2015-03-06 22:45 | PST | 2015-03-06 22:45 | 0 | Approved | 50
2015-03-07T07:00:00Z | 2015-03-06 23:00 | PST | 2015-03-06 23:00 | 0 | Approved | 50
2015-03-07T07:15:00Z | 2015-03-06 23:15 | PST | 2015-03-06 23:15 | 0 | Approved | 50
2015-03-07T07:30:00Z | 2015-03-06 23:30 | PST | 2015-03-06 23:30 | 0 | Approved | 50
2015-03-07T07:45:00Z | 2015-03-06 23:45 | PST | 2015-03-06 23:45 | 0 | Approved | 50
2015-03-07T08:00:00Z | 2015-03-07 | PST | 2015-03-07 | 0 | Approved | 50
2015-03-07T08:15:00Z | 2015-03-07 00:15 | PST | 2015-03-07 00:15 | 0 | Approved | 50
2015-03-07T08:30:00Z | 2015-03-07 00:30 | PST | 2015-03-07 00:30 | 0 | Approved | 50
2015-03-07T08:45:00Z | 2015-03-07 00:45 | PST | 2015-03-07 00:45 | 0 | Approved | 50
2015-03-07T09:00:00Z | 2015-03-07 01:00 | PST | 2015-03-07 01:00 | 0 | Approved | 50
2015-03-07T09:15:00Z | 2015-03-07 01:15 | PST | 2015-03-07 01:15 | 0 | Approved | 50
2015-03-07T09:30:00Z | 2015-03-07 01:30 | PST | 2015-03-07 01:30 | 0 | Approved | 50
2015-03-07T09:45:00Z | 2015-03-07 01:45 | PST | 2015-03-07 01:45 | 0 | Approved | 50
2015-03-07T10:00:00Z | 2015-03-07 02:00 | PST | 2015-03-07 02:00 | 0 | Approved | 50
2015-03-07T10:15:00Z | 2015-03-07 02:15 | PST | 2015-03-07 02:15 | 0 | Approved | 50
2015-03-07T10:30:00Z | 2015-03-07 02:30 | PST | 2015-03-07 02:30 | 0 | Approved | 50
2015-03-07T10:45:00Z | 2015-03-07 02:45 | PST | 2015-03-07 02:45 | 0 | Approved | 50
2015-03-07T11:00:00Z | 2015-03-07 03:00 | PST | 2015-03-07 03:00 | 0 | Approved | 50
2015-03-07T11:15:00Z | 2015-03-07 03:15 | PST | 2015-03-07 03:15 | 0 | Approved | 50
2015-03-07T11:30:00Z | 2015-03-07 03:30 | PST | 2015-03-07 03:30 | 0 | Approved | 50
2015-03-07T11:45:00Z | 2015-03-07 03:45 | PST | 2015-03-07 03:45 | 0 | Approved | 50
2015-03-07T12:00:00Z | 2015-03-07 04:00 | PST | 2015-03-07 04:00 | 0 | Approved | 50
2015-03-07T12:15:00Z | 2015-03-07 04:15 | PST | 2015-03-07 04:15 | 0 | Approved | 50
2015-03-07T12:30:00Z | 2015-03-07 04:30 | PST | 2015-03-07 04:30 | 0 | Approved | 50
2015-03-07T12:45:00Z | 2015-03-07 04:45 | PST | 2015-03-07 04:45 | 0 | Approved | 50
2015-03-07T13:00:00Z | 2015-03-07 05:00 | PST | 2015-03-07 05:00 | 0 | Approved | 50
2015-03-07T13:15:00Z | 2015-03-07 05:15 | PST | 2015-03-07 05:15 | 0 | Approved | 50
2015-03-07T13:30:00Z | 2015-03-07 05:30 | PST | 2015-03-07 05:30 | 0 | Approved | 50
2015-03-07T13:45:00Z | 2015-03-07 05:45 | PST | 2015-03-07 05:45 | 0 | Approved | 50
2015-03-07T14:00:00Z | 2015-03-07 06:00 | PST | 2015-03-07 06:00 | 0 | Approved | 50
2015-03-07T14:15:00Z | 2015-03-07 06:15 | PST | 2015-03-07 06:15 | 0 | Approved | 50
2015-03-07T14:30:00Z | 2015-03-07 06:30 | PST | 2015-03-07 06:30 | 0 | Approved | 50
2015-03-07T14:45:00Z | 2015-03-07 06:45 | PST | 2015-03-07 06:45 | 0 | Approved | 50
2015-03-07T15:00:00Z | 2015-03-07 07:00 | PST | 2015-03-07 07:00 | 0 | Approved | 50
2015-03-07T15:15:00Z | 2015-03-07 07:15 | PST | 2015-03-07 07:15 | 0 | Approved | 50
2015-03-07T15:30:00Z | 2015-03-07 07:30 | PST | 2015-03-07 07:30 | 0 | Approved | 50
2015-03-07T15:45:00Z | 2015-03-07 07:45 | PST | 2015-03-07 07:45 | 0 | Approved | 50
2015-03-07T16:00:00Z | 2015-03-07 08:00 | PST | 2015-03-07 08:00 | 0 | Approved | 50
2015-03-07T16:15:00Z | 2015-03-07 08:15 | PST | 2015-03-07 08:15 | 0 | Approved | 50
2015-03-07T16:30:00Z | 2015-03-07 08:30 | PST | 2015-03-07 08:30 | 0 | Approved | 50
2015-03-07T16:45:00Z | 2015-03-07 08:45 | PST | 2015-03-07 08:45 | 0 | Approved | 50
2015-03-07T17:00:00Z | 2015-03-07 09:00 | PST | 2015-03-07 09:00 | 0 | Approved | 50
2015-03-07T17:15:00Z | 2015-03-07 09:15 | PST | 2015-03-07 09:15 | 0 | Approved | 50
2015-03-07T17:30:00Z | 2015-03-07 09:30 | PST | 2015-03-07 09:30 | 0 | Approved | 50
2015-03-07T17:45:00Z | 2015-03-07 09:45 | PST | 2015-03-07 09:45 | 0 | Approved | 50
2015-03-07T18:00:00Z | 2015-03-07 10:00 | PST | 2015-03-07 10:00 | 0 | Approved | 50
2015-03-07T18:15:00Z | 2015-03-07 10:15 | PST | 2015-03-07 10:15 | 0 | Approved | 50
2015-03-07T18:30:00Z | 2015-03-07 10:30 | PST | 2015-03-07 10:30 | 0 | Approved | 50
2015-03-07T18:45:00Z | 2015-03-07 10:45 | PST | 2015-03-07 10:45 | 0 | Approved | 50
2015-03-07T19:00:00Z | 2015-03-07 11:00 | PST | 2015-03-07 11:00 | 0 | Approved | 50
2015-03-07T19:15:00Z | 2015-03-07 11:15 | PST | 2015-03-07 11:15 | 0 | Approved | 50
2015-03-07T19:30:00Z | 2015-03-07 11:30 | PST | 2015-03-07 11:30 | 0 | Approved | 50
2015-03-07T19:45:00Z | 2015-03-07 11:45 | PST | 2015-03-07 11:45 | 0 | Approved | 50
2015-03-07T20:00:00Z | 2015-03-07 12:00 | PST | 2015-03-07 12:00 | 0 | Approved | 50
2015-03-07T20:15:00Z | 2015-03-07 12:15 | PST | 2015-03-07 12:15 | 0 | Approved | 50
2015-03-07T20:30:00Z | 2015-03-07 12:30 | PST | 2015-03-07 12:30 | 0 | Approved | 50
2015-03-07T20:45:00Z | 2015-03-07 12:45 | PST | 2015-03-07 12:45 | 0 | Approved | 50
2015-03-07T21:00:00Z | 2015-03-07 13:00 | PST | 2015-03-07 13:00 | 0 | Approved | 50
2015-03-07T21:15:00Z | 2015-03-07 13:15 | PST | 2015-03-07 13:15 | 0 | Approved | 50
2015-03-07T21:30:00Z | 2015-03-07 13:30 | PST | 2015-03-07 13:30 | 0 | Approved | 50
2015-03-07T21:45:00Z | 2015-03-07 13:45 | PST | 2015-03-07 13:45 | 0 | Approved | 50
2015-03-07T22:00:00Z | 2015-03-07 14:00 | PST | 2015-03-07 14:00 | 0 | Approved | 50
2015-03-07T22:15:00Z | 2015-03-07 14:15 | PST | 2015-03-07 14:15 | 0 | Approved | 50
2015-03-07T22:30:00Z | 2015-03-07 14:30 | PST | 2015-03-07 14:30 | 0 | Approved | 50
2015-03-07T22:45:00Z | 2015-03-07 14:45 | PST | 2015-03-07 14:45 | 0 | Approved | 50
2015-03-07T23:00:00Z | 2015-03-07 15:00 | PST | 2015-03-07 15:00 | 0 | Approved | 50
2015-03-07T23:15:00Z | 2015-03-07 15:15 | PST | 2015-03-07 15:15 | 0 | Approved | 50
2015-03-07T23:30:00Z | 2015-03-07 15:30 | PST | 2015-03-07 15:30 | 0 | Approved | 50
2015-03-07T23:45:00Z | 2015-03-07 15:45 | PST | 2015-03-07 15:45 | 0 | Approved | 50
2015-03-08T00:00:00Z | 2015-03-07 16:00 | PST | 2015-03-07 16:00 | 0 | Approved | 50
2015-03-08T00:15:00Z | 2015-03-07 16:15 | PST | 2015-03-07 16:15 | 0 | Approved | 50
2015-03-08T00:30:00Z | 2015-03-07 16:30 | PST | 2015-03-07 16:30 | 0 | Approved | 50
2015-03-08T00:45:00Z | 2015-03-07 16:45 | PST | 2015-03-07 16:45 | 0 | Approved | 50
2015-03-08T01:00:00Z | 2015-03-07 17:00 | PST | 2015-03-07 17:00 | 0 | Approved | 50
2015-03-08T01:15:00Z | 2015-03-07 17:15 | PST | 2015-03-07 17:15 | 0 | Approved | 50
2015-03-08T01:30:00Z | 2015-03-07 17:30 | PST | 2015-03-07 17:30 | 0 | Approved | 50
2015-03-08T01:45:00Z | 2015-03-07 17:45 | PST | 2015-03-07 17:45 | 0 | Approved | 50
2015-03-08T02:00:00Z | 2015-03-07 18:00 | PST | 2015-03-07 18:00 | 0 | Approved | 50
2015-03-08T02:15:00Z | 2015-03-07 18:15 | PST | 2015-03-07 18:15 | 0 | Approved | 50
2015-03-08T02:30:00Z | 2015-03-07 18:30 | PST | 2015-03-07 18:30 | 0 | Approved | 50
2015-03-08T02:45:00Z | 2015-03-07 18:45 | PST | 2015-03-07 18:45 | 0 | Approved | 50
2015-03-08T03:00:00Z | 2015-03-07 19:00 | PST | 2015-03-07 19:00 | 0 | Approved | 50
2015-03-08T03:15:00Z | 2015-03-07 19:15 | PST | 2015-03-07 19:15 | 0 | Approved | 50
2015-03-08T03:30:00Z | 2015-03-07 19:30 | PST | 2015-03-07 19:30 | 0 | Approved | 50
2015-03-08T03:45:00Z | 2015-03-07 19:45 | PST | 2015-03-07 19:45 | 0 | Approved | 50
2015-03-08T04:00:00Z | 2015-03-07 20:00 | PST | 2015-03-07 20:00 | 0 | Approved | 50
2015-03-08T04:15:00Z | 2015-03-07 20:15 | PST | 2015-03-07 20:15 | 0 | Approved | 50
2015-03-08T04:30:00Z | 2015-03-07 20:30 | PST | 2015-03-07 20:30 | 0 | Approved | 50
2015-03-08T04:45:00Z | 2015-03-07 20:45 | PST | 2015-03-07 20:45 | 0 | Approved | 50
2015-03-08T05:00:00Z | 2015-03-07 21:00 | PST | 2015-03-07 21:00 | 0 | Approved | 50
2015-03-08T05:15:00Z | 2015-03-07 21:15 | PST | 2015-03-07 21:15 | 0 | Approved | 50
2015-03-08T05:30:00Z | 2015-03-07 21:30 | PST | 2015-03-07 21:30 | 0 | Approved | 50
2015-03-08T05:45:00Z | 2015-03-07 21:45 | PST | 2015-03-07 21:45 | 0 | Approved | 50
2015-03-08T06:00:00Z | 2015-03-07 22:00 | PST | 2015-03-07 22:00 | 0 | Approved | 50
2015-03-08T06:15:00Z | 2015-03-07 22:15 | PST | 2015-03-07 22:15 | 0 | Approved | 50
2015-03-08T06:30:00Z | 2015-03-07 22:30 | PST | 2015-03-07 22:30 | 0 | Approved | 50
2015-03-08T06:45:00Z | 2015-03-07 22:45 | PST | 2015-03-07 22:45 | 0 | Approved | 50
2015-03-08T07:00:00Z | 2015-03-07 23:00 | PST | 2015-03-07 23:00 | 0 | Approved | 50
2015-03-08T07:15:00Z | 2015-03-07 23:15 | PST | 2015-03-07 23:15 | 0 | Approved | 50
2015-03-08T07:30:00Z | 2015-03-07 23:30 | PST | 2015-03-07 23:30 | 0 | Approved | 50
2015-03-08T07:45:00Z | 2015-03-07 23:45 | PST | 2015-03-07 23:45 | 0 | Approved | 50
2015-03-08T08:00:00Z | 2015-03-08 | PST | 2015-03-08 | 0 | Approved | 50
2015-03-08T08:15:00Z | 2015-03-08 00:15 | PST | 2015-03-08 00:15 | 0 | Approved | 50
2015-03-08T08:30:00Z | 2015-03-08 00:30 | PST | 2015-03-08 00:30 | 0 | Approved | 50
2015-03-08T08:45:00Z | 2015-03-08 00:45 | PST | 2015-03-08 00:45 | 0 | Approved | 50
2015-03-08T09:00:00Z | 2015-03-08 01:00 | PST | 2015-03-08 01:00 | 0 | Approved | 50
2015-03-08T09:15:00Z | 2015-03-08 01:15 | PST | 2015-03-08 01:15 | 0 | Approved | 50
2015-03-08T09:30:00Z | 2015-03-08 01:30 | PST | 2015-03-08 01:30 | 0 | Approved | 50
2015-03-08T09:45:00Z | 2015-03-08 01:45 | PST | 2015-03-08 01:45 | 0 | Approved | 50
2015-03-08T10:00:00Z | 2015-03-08 02:00 | PDT | 2015-03-08 03:00 | 0 | Approved | 50
2015-03-08T10:15:00Z | 2015-03-08 02:15 | PDT | 2015-03-08 03:15 | 0 | Approved | 50
2015-03-08T10:30:00Z | 2015-03-08 02:30 | PDT | 2015-03-08 03:30 | 0 | Approved | 50
2015-03-08T10:45:00Z | 2015-03-08 02:45 | PDT | 2015-03-08 03:45 | 0 | Approved | 50
2015-03-08T11:00:00Z | 2015-03-08 03:00 | PDT | 2015-03-08 04:00 | 0 | Approved | 50
2015-03-08T11:15:00Z | 2015-03-08 03:15 | PDT | 2015-03-08 04:15 | 0 | Approved | 50
2015-03-08T11:30:00Z | 2015-03-08 03:30 | PDT | 2015-03-08 04:30 | 0 | Approved | 50
2015-03-08T11:45:00Z | 2015-03-08 03:45 | PDT | 2015-03-08 04:45 | 0 | Approved | 50
2015-03-08T12:00:00Z | 2015-03-08 04:00 | PDT | 2015-03-08 05:00 | 0 | Approved | 50
2015-03-08T12:15:00Z | 2015-03-08 04:15 | PDT | 2015-03-08 05:15 | 0 | Approved | 50
2015-03-08T12:30:00Z | 2015-03-08 04:30 | PDT | 2015-03-08 05:30 | 0 | Approved | 50
2015-03-08T12:45:00Z | 2015-03-08 04:45 | PDT | 2015-03-08 05:45 | 0 | Approved | 50
2015-03-08T13:00:00Z | 2015-03-08 05:00 | PDT | 2015-03-08 06:00 | 0 | Approved | 50
2015-03-08T13:15:00Z | 2015-03-08 05:15 | PDT | 2015-03-08 06:15 | 0 | Approved | 50
2015-03-08T13:30:00Z | 2015-03-08 05:30 | PDT | 2015-03-08 06:30 | 0 | Approved | 50
2015-03-08T13:45:00Z | 2015-03-08 05:45 | PDT | 2015-03-08 06:45 | 0 | Approved | 50
2015-03-08T14:00:00Z | 2015-03-08 06:00 | PDT | 2015-03-08 07:00 | 0 | Approved | 50
2015-03-08T14:15:00Z | 2015-03-08 06:15 | PDT | 2015-03-08 07:15 | 0 | Approved | 50
2015-03-08T14:30:00Z | 2015-03-08 06:30 | PDT | 2015-03-08 07:30 | 0 | Approved | 50
2015-03-08T14:45:00Z | 2015-03-08 06:45 | PDT | 2015-03-08 07:45 | 0 | Approved | 50
2015-03-08T15:00:00Z | 2015-03-08 07:00 | PDT | 2015-03-08 08:00 | 0 | Approved | 50
2015-03-08T15:15:00Z | 2015-03-08 07:15 | PDT | 2015-03-08 08:15 | 0 | Approved | 50
2015-03-08T15:30:00Z | 2015-03-08 07:30 | PDT | 2015-03-08 08:30 | 0 | Approved | 50
2015-03-08T15:45:00Z | 2015-03-08 07:45 | PDT | 2015-03-08 08:45 | 0 | Approved | 50
2015-03-08T16:00:00Z | 2015-03-08 08:00 | PDT | 2015-03-08 09:00 | 0 | Approved | 50
2015-03-08T16:15:00Z | 2015-03-08 08:15 | PDT | 2015-03-08 09:15 | 0 | Approved | 50
2015-03-08T16:30:00Z | 2015-03-08 08:30 | PDT | 2015-03-08 09:30 | 0 | Approved | 50
2015-03-08T16:45:00Z | 2015-03-08 08:45 | PDT | 2015-03-08 09:45 | 0 | Approved | 50
2015-03-08T17:00:00Z | 2015-03-08 09:00 | PDT | 2015-03-08 10:00 | 0 | Approved | 50
2015-03-08T17:15:00Z | 2015-03-08 09:15 | PDT | 2015-03-08 10:15 | 0 | Approved | 50
2015-03-08T17:30:00Z | 2015-03-08 09:30 | PDT | 2015-03-08 10:30 | 0 | Approved | 50
2015-03-08T17:45:00Z | 2015-03-08 09:45 | PDT | 2015-03-08 10:45 | 0 | Approved | 50
2015-03-08T18:00:00Z | 2015-03-08 10:00 | PDT | 2015-03-08 11:00 | 0 | Approved | 50
2015-03-08T18:15:00Z | 2015-03-08 10:15 | PDT | 2015-03-08 11:15 | 0 | Approved | 50
2015-03-08T18:30:00Z | 2015-03-08 10:30 | PDT | 2015-03-08 11:30 | 0 | Approved | 50
2015-03-08T18:45:00Z | 2015-03-08 10:45 | PDT | 2015-03-08 11:45 | 0 | Approved | 50
2015-03-08T19:00:00Z | 2015-03-08 11:00 | PDT | 2015-03-08 12:00 | 0 | Approved | 50
2015-03-08T19:15:00Z | 2015-03-08 11:15 | PDT | 2015-03-08 12:15 | 0 | Approved | 50
2015-03-08T19:30:00Z | 2015-03-08 11:30 | PDT | 2015-03-08 12:30 | 0 | Approved | 50
2015-03-08T19:45:00Z | 2015-03-08 11:45 | PDT | 2015-03-08 12:45 | 0 | Approved | 50
2015-03-08T20:00:00Z | 2015-03-08 12:00 | PDT | 2015-03-08 13:00 | 0 | Approved | 50
2015-03-08T20:15:00Z | 2015-03-08 12:15 | PDT | 2015-03-08 13:15 | 0 | Approved | 50
2015-03-08T20:30:00Z | 2015-03-08 12:30 | PDT | 2015-03-08 13:30 | 0 | Approved | 50
2015-03-08T20:45:00Z | 2015-03-08 12:45 | PDT | 2015-03-08 13:45 | 0 | Approved | 50
2015-03-08T21:00:00Z | 2015-03-08 13:00 | PDT | 2015-03-08 14:00 | 0 | Approved | 50
2015-03-08T21:15:00Z | 2015-03-08 13:15 | PDT | 2015-03-08 14:15 | 0 | Approved | 50
2015-03-08T21:30:00Z | 2015-03-08 13:30 | PDT | 2015-03-08 14:30 | 0 | Approved | 50
2015-03-08T21:45:00Z | 2015-03-08 13:45 | PDT | 2015-03-08 14:45 | 0 | Approved | 50
2015-03-08T22:00:00Z | 2015-03-08 14:00 | PDT | 2015-03-08 15:00 | 0 | Approved | 50
2015-03-08T22:15:00Z | 2015-03-08 14:15 | PDT | 2015-03-08 15:15 | 0 | Approved | 50
2015-03-08T22:30:00Z | 2015-03-08 14:30 | PDT | 2015-03-08 15:30 | 0 | Approved | 50
2015-03-08T22:45:00Z | 2015-03-08 14:45 | PDT | 2015-03-08 15:45 | 0 | Approved | 50
2015-03-08T23:00:00Z | 2015-03-08 15:00 | PDT | 2015-03-08 16:00 | 0 | Approved | 50
2015-03-08T23:15:00Z | 2015-03-08 15:15 | PDT | 2015-03-08 16:15 | 0 | Approved | 50
2015-03-08T23:30:00Z | 2015-03-08 15:30 | PDT | 2015-03-08 16:30 | 0 | Approved | 50
2015-03-08T23:45:00Z | 2015-03-08 15:45 | PDT | 2015-03-08 16:45 | 0 | Approved | 50
2015-03-09T00:00:00Z | 2015-03-08 16:00 | PDT | 2015-03-08 17:00 | 0 | Approved | 50
2015-03-09T00:15:00Z | 2015-03-08 16:15 | PDT | 2015-03-08 17:15 | 0 | Approved | 50
2015-03-09T00:30:00Z | 2015-03-08 16:30 | PDT | 2015-03-08 17:30 | 0 | Approved | 50
2015-03-09T00:45:00Z | 2015-03-08 16:45 | PDT | 2015-03-08 17:45 | 0 | Approved | 50
2015-03-09T01:00:00Z | 2015-03-08 17:00 | PDT | 2015-03-08 18:00 | 0 | Approved | 50
2015-03-09T01:15:00Z | 2015-03-08 17:15 | PDT | 2015-03-08 18:15 | 0 | Approved | 50
2015-03-09T01:30:00Z | 2015-03-08 17:30 | PDT | 2015-03-08 18:30 | 0 | Approved | 50
2015-03-09T01:45:00Z | 2015-03-08 17:45 | PDT | 2015-03-08 18:45 | 0 | Approved | 50
2015-03-09T02:00:00Z | 2015-03-08 18:00 | PDT | 2015-03-08 19:00 | 0 | Approved | 50
2015-03-09T02:15:00Z | 2015-03-08 18:15 | PDT | 2015-03-08 19:15 | 0 | Approved | 50
2015-03-09T02:30:00Z | 2015-03-08 18:30 | PDT | 2015-03-08 19:30 | 0 | Approved | 50
2015-03-09T02:45:00Z | 2015-03-08 18:45 | PDT | 2015-03-08 19:45 | 0 | Approved | 50
2015-03-09T03:00:00Z | 2015-03-08 19:00 | PDT | 2015-03-08 20:00 | 0 | Approved | 50
2015-03-09T03:15:00Z | 2015-03-08 19:15 | PDT | 2015-03-08 20:15 | 0 | Approved | 50
2015-03-09T03:30:00Z | 2015-03-08 19:30 | PDT | 2015-03-08 20:30 | 0 | Approved | 50
2015-03-09T03:45:00Z | 2015-03-08 19:45 | PDT | 2015-03-08 20:45 | 0 | Approved | 50
2015-03-09T04:00:00Z | 2015-03-08 20:00 | PDT | 2015-03-08 21:00 | 0 | Approved | 50
2015-03-09T04:15:00Z | 2015-03-08 20:15 | PDT | 2015-03-08 21:15 | 0 | Approved | 50
2015-03-09T04:30:00Z | 2015-03-08 20:30 | PDT | 2015-03-08 21:30 | 0 | Approved | 50
2015-03-09T04:45:00Z | 2015-03-08 20:45 | PDT | 2015-03-08 21:45 | 0 | Approved | 50
2015-03-09T05:00:00Z | 2015-03-08 21:00 | PDT | 2015-03-08 22:00 | 0 | Approved | 50
2015-03-09T05:15:00Z | 2015-03-08 21:15 | PDT | 2015-03-08 22:15 | 0 | Approved | 50
2015-03-09T05:30:00Z | 2015-03-08 21:30 | PDT | 2015-03-08 22:30 | 0 | Approved | 50
2015-03-09T05:45:00Z | 2015-03-08 21:45 | PDT | 2015-03-08 22:45 | 0 | Approved | 50
2015-03-09T06:00:00Z | 2015-03-08 22:00 | PDT | 2015-03-08 23:00 | 0 | Approved | 50
2015-03-09T06:15:00Z | 2015-03-08 22:15 | PDT | 2015-03-08 23:15 | 0 | Approved | 50
2015-03-09T06:30:00Z | 2015-03-08 22:30 | PDT | 2015-03-08 23:30 | 0 | Approved | 50
2015-03-09T06:45:00Z | 2015-03-08 22:45 | PDT | 2015-03-08 23:45 | 0 | Approved | 50
2015-03-09T07:00:00Z | 2015-03-08 23:00 | PDT | 2015-03-09 | 0 | Approved | 50
2015-03-09T07:15:00Z | 2015-03-08 23:15 | PDT | 2015-03-09 00:15 | 0 | Approved | 50
2015-03-09T07:30:00Z | 2015-03-08 23:30 | PDT | 2015-03-09 00:30 | 0 | Approved | 50
2015-03-09T07:45:00Z | 2015-03-08 23:45 | PDT | 2015-03-09 00:45 | 0 | Approved | 50
2015-03-09T08:00:00Z | 2015-03-09 | PDT | 2015-03-09 01:00 | 0 | Approved | 50
2015-03-09T08:15:00Z | 2015-03-09 00:15 | PDT | 2015-03-09 01:15 | 0 | Approved | 50
2015-03-09T08:30:00Z | 2015-03-09 00:30 | PDT | 2015-03-09 01:30 | 0 | Approved | 50
2015-03-09T08:45:00Z | 2015-03-09 00:45 | PDT | 2015-03-09 01:45 | 0 | Approved | 50
2015-03-09T09:00:00Z | 2015-03-09 01:00 | PDT | 2015-03-09 02:00 | 0 | Approved | 50
2015-03-09T09:15:00Z | 2015-03-09 01:15 | PDT | 2015-03-09 02:15 | 0 | Approved | 50
2015-03-09T09:30:00Z | 2015-03-09 01:30 | PDT | 2015-03-09 02:30 | 0 | Approved | 50
2015-03-09T09:45:00Z | 2015-03-09 01:45 | PDT | 2015-03-09 02:45 | 0 | Approved | 50
2015-03-09T10:00:00Z | 2015-03-09 02:00 | PDT | 2015-03-09 03:00 | 0 | Approved | 50
2015-03-09T10:15:00Z | 2015-03-09 02:15 | PDT | 2015-03-09 03:15 | 0 | Approved | 50
2015-03-09T10:30:00Z | 2015-03-09 02:30 | PDT | 2015-03-09 03:30 | 0 | Approved | 50
2015-03-09T10:45:00Z | 2015-03-09 02:45 | PDT | 2015-03-09 03:45 | 0 | Approved | 50
2015-03-09T11:00:00Z | 2015-03-09 03:00 | PDT | 2015-03-09 04:00 | 0 | Approved | 50
2015-03-09T11:15:00Z | 2015-03-09 03:15 | PDT | 2015-03-09 04:15 | 0 | Approved | 50
2015-03-09T11:30:00Z | 2015-03-09 03:30 | PDT | 2015-03-09 04:30 | 0 | Approved | 50
2015-03-09T11:45:00Z | 2015-03-09 03:45 | PDT | 2015-03-09 04:45 | 0 | Approved | 50
2015-03-09T12:00:00Z | 2015-03-09 04:00 | PDT | 2015-03-09 05:00 | 0 | Approved | 50
2015-03-09T12:15:00Z | 2015-03-09 04:15 | PDT | 2015-03-09 05:15 | 0 | Approved | 50
2015-03-09T12:30:00Z | 2015-03-09 04:30 | PDT | 2015-03-09 05:30 | 0 | Approved | 50
2015-03-09T12:45:00Z | 2015-03-09 04:45 | PDT | 2015-03-09 05:45 | 0 | Approved | 50
2015-03-09T13:00:00Z | 2015-03-09 05:00 | PDT | 2015-03-09 06:00 | 0 | Approved | 50
2015-03-09T13:15:00Z | 2015-03-09 05:15 | PDT | 2015-03-09 06:15 | 0 | Approved | 50
2015-03-09T13:30:00Z | 2015-03-09 05:30 | PDT | 2015-03-09 06:30 | 0 | Approved | 50
2015-03-09T13:45:00Z | 2015-03-09 05:45 | PDT | 2015-03-09 06:45 | 0 | Approved | 50
2015-03-09T14:00:00Z | 2015-03-09 06:00 | PDT | 2015-03-09 07:00 | 0 | Approved | 50
2015-03-09T14:15:00Z | 2015-03-09 06:15 | PDT | 2015-03-09 07:15 | 0 | Approved | 50
2015-03-09T14:30:00Z | 2015-03-09 06:30 | PDT | 2015-03-09 07:30 | 0 | Approved | 50
2015-03-09T14:45:00Z | 2015-03-09 06:45 | PDT | 2015-03-09 07:45 | 0 | Approved | 50
2015-03-09T15:00:00Z | 2015-03-09 07:00 | PDT | 2015-03-09 08:00 | 0 | Approved | 50
2015-03-09T15:15:00Z | 2015-03-09 07:15 | PDT | 2015-03-09 08:15 | 0 | Approved | 50
2015-03-09T15:30:00Z | 2015-03-09 07:30 | PDT | 2015-03-09 08:30 | 0 | Approved | 50
2015-03-09T15:45:00Z | 2015-03-09 07:45 | PDT | 2015-03-09 08:45 | 0 | Approved | 50
2015-03-09T16:00:00Z | 2015-03-09 08:00 | PDT | 2015-03-09 09:00 | 0 | Approved | 50
2015-03-09T16:15:00Z | 2015-03-09 08:15 | PDT | 2015-03-09 09:15 | 0 | Approved | 50
2015-03-09T16:30:00Z | 2015-03-09 08:30 | PDT | 2015-03-09 09:30 | 0 | Approved | 50
2015-03-09T16:45:00Z | 2015-03-09 08:45 | PDT | 2015-03-09 09:45 | 0 | Approved | 50
2015-03-09T17:00:00Z | 2015-03-09 09:00 | PDT | 2015-03-09 10:00 | 0 | Approved | 50
2015-03-09T17:15:00Z | 2015-03-09 09:15 | PDT | 2015-03-09 10:15 | 0 | Approved | 50
2015-03-09T17:30:00Z | 2015-03-09 09:30 | PDT | 2015-03-09 10:30 | 0 | Approved | 50
2015-03-09T17:45:00Z | 2015-03-09 09:45 | PDT | 2015-03-09 10:45 | 0 | Approved | 50
2015-03-09T18:00:00Z | 2015-03-09 10:00 | PDT | 2015-03-09 11:00 | 0 | Approved | 50
2015-03-09T18:15:00Z | 2015-03-09 10:15 | PDT | 2015-03-09 11:15 | 0 | Approved | 50
2015-03-09T18:30:00Z | 2015-03-09 10:30 | PDT | 2015-03-09 11:30 | 0 | Approved | 50
2015-03-09T18:45:00Z | 2015-03-09 10:45 | PDT | 2015-03-09 11:45 | 0 | Approved | 50
2015-03-09T19:00:00Z | 2015-03-09 11:00 | PDT | 2015-03-09 12:00 | 0 | Approved | 50
2015-03-09T19:15:00Z | 2015-03-09 11:15 | PDT | 2015-03-09 12:15 | 0 | Approved | 50
2015-03-09T19:30:00Z | 2015-03-09 11:30 | PDT | 2015-03-09 12:30 | 0 | Approved | 50
2015-03-09T19:45:00Z | 2015-03-09 11:45 | PDT | 2015-03-09 12:45 | 0 | Approved | 50
2015-03-09T20:00:00Z | 2015-03-09 12:00 | PDT | 2015-03-09 13:00 | 0 | Approved | 50
2015-03-09T20:15:00Z | 2015-03-09 12:15 | PDT | 2015-03-09 13:15 | 0 | Approved | 50
2015-03-09T20:30:00Z | 2015-03-09 12:30 | PDT | 2015-03-09 13:30 | 0 | Approved | 50
2015-03-09T20:45:00Z | 2015-03-09 12:45 | PDT | 2015-03-09 13:45 | 0 | Approved | 50
2015-03-09T21:00:00Z | 2015-03-09 13:00 | PDT | 2015-03-09 14:00 | 0 | Approved | 50
2015-03-09T21:15:00Z | 2015-03-09 13:15 | PDT | 2015-03-09 14:15 | 0 | Approved | 50
2015-03-09T21:30:00Z | 2015-03-09 13:30 | PDT | 2015-03-09 14:30 | 0 | Approved | 50
2015-03-09T21:45:00Z | 2015-03-09 13:45 | PDT | 2015-03-09 14:45 | 0 | Approved | 50
2015-03-09T22:00:00Z | 2015-03-09 14:00 | PDT | 2015-03-09 15:00 | 0 | Approved | 50
2015-03-09T22:15:00Z | 2015-03-09 14:15 | PDT | 2015-03-09 15:15 | 0 | Approved | 50
2015-03-09T22:30:00Z | 2015-03-09 14:30 | PDT | 2015-03-09 15:30 | 0 | Approved | 50
2015-03-09T22:45:00Z | 2015-03-09 14:45 | PDT | 2015-03-09 15:45 | 0 | Approved | 50
2015-03-09T23:00:00Z | 2015-03-09 15:00 | PDT | 2015-03-09 16:00 | 0 | Approved | 50
2015-03-09T23:15:00Z | 2015-03-09 15:15 | PDT | 2015-03-09 16:15 | 0 | Approved | 50
2015-03-09T23:30:00Z | 2015-03-09 15:30 | PDT | 2015-03-09 16:30 | 0 | Approved | 50
2015-03-09T23:45:00Z | 2015-03-09 15:45 | PDT | 2015-03-09 16:45 | 0 | Approved | 50
2015-03-10T00:00:00Z | 2015-03-09 16:00 | PDT | 2015-03-09 17:00 | 0 | Approved | 50
2015-03-10T00:15:00Z | 2015-03-09 16:15 | PDT | 2015-03-09 17:15 | 0 | Approved | 50
2015-03-10T00:30:00Z | 2015-03-09 16:30 | PDT | 2015-03-09 17:30 | 0 | Approved | 50
2015-03-10T00:45:00Z | 2015-03-09 16:45 | PDT | 2015-03-09 17:45 | 0 | Approved | 50
2015-03-10T01:00:00Z | 2015-03-09 17:00 | PDT | 2015-03-09 18:00 | 0 | Approved | 50
2015-03-10T01:15:00Z | 2015-03-09 17:15 | PDT | 2015-03-09 18:15 | 0 | Approved | 50
2015-03-10T01:30:00Z | 2015-03-09 17:30 | PDT | 2015-03-09 18:30 | 0 | Approved | 50
2015-03-10T01:45:00Z | 2015-03-09 17:45 | PDT | 2015-03-09 18:45 | 0 | Approved | 50
2015-03-10T02:00:00Z | 2015-03-09 18:00 | PDT | 2015-03-09 19:00 | 0 | Approved | 50
2015-03-10T02:15:00Z | 2015-03-09 18:15 | PDT | 2015-03-09 19:15 | 0 | Approved | 50
2015-03-10T02:30:00Z | 2015-03-09 18:30 | PDT | 2015-03-09 19:30 | 0 | Approved | 50
2015-03-10T02:45:00Z | 2015-03-09 18:45 | PDT | 2015-03-09 19:45 | 0 | Approved | 50
2015-03-10T03:00:00Z | 2015-03-09 19:00 | PDT | 2015-03-09 20:00 | 0 | Approved | 50
2015-03-10T03:15:00Z | 2015-03-09 19:15 | PDT | 2015-03-09 20:15 | 0 | Approved | 50
2015-03-10T03:30:00Z | 2015-03-09 19:30 | PDT | 2015-03-09 20:30 | 0 | Approved | 50
2015-03-10T03:45:00Z | 2015-03-09 19:45 | PDT | 2015-03-09 20:45 | 0 | Approved | 50
2015-03-10T04:00:00Z | 2015-03-09 20:00 | PDT | 2015-03-09 21:00 | 0 | Approved | 50
2015-03-10T04:15:00Z | 2015-03-09 20:15 | PDT | 2015-03-09 21:15 | 0 | Approved | 50
2015-03-10T04:30:00Z | 2015-03-09 20:30 | PDT | 2015-03-09 21:30 | 0 | Approved | 50
2015-03-10T04:45:00Z | 2015-03-09 20:45 | PDT | 2015-03-09 21:45 | 0 | Approved | 50
2015-03-10T05:00:00Z | 2015-03-09 21:00 | PDT | 2015-03-09 22:00 | 0 | Approved | 50
2015-03-10T05:15:00Z | 2015-03-09 21:15 | PDT | 2015-03-09 22:15 | 0 | Approved | 50
2015-03-10T05:30:00Z | 2015-03-09 21:30 | PDT | 2015-03-09 22:30 | 0 | Approved | 50
2015-03-10T05:45:00Z | 2015-03-09 21:45 | PDT | 2015-03-09 22:45 | 0 | Approved | 50
2015-03-10T06:00:00Z | 2015-03-09 22:00 | PDT | 2015-03-09 23:00 | 0 | Approved | 50
2015-03-10T06:15:00Z | 2015-03-09 22:15 | PDT | 2015-03-09 23:15 | 0 | Approved | 50
2015-03-10T06:30:00Z | 2015-03-09 22:30 | PDT | 2015-03-09 23:30 | 0 | Approved | 50
2015-03-10T06:45:00Z | 2015-03-09 22:45 | PDT | 2015-03-09 23:45 | 0 | Approved | 50
2015-03-10T07:00:00Z | 2015-03-09 23:00 | PDT | 2015-03-10 | 0 | Approved | 50
2015-03-10T07:15:00Z | 2015-03-09 23:15 | PDT | 2015-03-10 00:15 | 0 | Approved | 50
2015-03-10T07:30:00Z | 2015-03-09 23:30 | PDT | 2015-03-10 00:30 | 0 | Approved | 50
2015-03-10T07:45:00Z | 2015-03-09 23:45 | PDT | 2015-03-10 00:45 | 0 | Approved | 50
2015-03-10T08:00:00Z | 2015-03-10 | PDT | 2015-03-10 01:00 | 0 | Approved | 50
2015-03-10T08:15:00Z | 2015-03-10 00:15 | PDT | 2015-03-10 01:15 | 0 | Approved | 50
2015-03-10T08:30:00Z | 2015-03-10 00:30 | PDT | 2015-03-10 01:30 | 0 | Approved | 50
2015-03-10T08:45:00Z | 2015-03-10 00:45 | PDT | 2015-03-10 01:45 | 0 | Approved | 50
2015-03-10T09:00:00Z | 2015-03-10 01:00 | PDT | 2015-03-10 02:00 | 0 | Approved | 50
2015-03-10T09:15:00Z | 2015-03-10 01:15 | PDT | 2015-03-10 02:15 | 0 | Approved | 50
2015-03-10T09:30:00Z | 2015-03-10 01:30 | PDT | 2015-03-10 02:30 | 0 | Approved | 50
2015-03-10T09:45:00Z | 2015-03-10 01:45 | PDT | 2015-03-10 02:45 | 0 | Approved | 50
2015-03-10T10:00:00Z | 2015-03-10 02:00 | PDT | 2015-03-10 03:00 | 0 | Approved | 50
2015-03-10T10:15:00Z | 2015-03-10 02:15 | PDT | 2015-03-10 03:15 | 0 | Approved | 50
2015-03-10T10:30:00Z | 2015-03-10 02:30 | PDT | 2015-03-10 03:30 | 0 | Approved | 50
2015-03-10T10:45:00Z | 2015-03-10 02:45 | PDT | 2015-03-10 03:45 | 0 | Approved | 50
2015-03-10T11:00:00Z | 2015-03-10 03:00 | PDT | 2015-03-10 04:00 | 0 | Approved | 50
2015-03-10T11:15:00Z | 2015-03-10 03:15 | PDT | 2015-03-10 04:15 | 0 | Approved | 50
2015-03-10T11:30:00Z | 2015-03-10 03:30 | PDT | 2015-03-10 04:30 | 0 | Approved | 50
2015-03-10T11:45:00Z | 2015-03-10 03:45 | PDT | 2015-03-10 04:45 | 0 | Approved | 50
2015-03-10T12:00:00Z | 2015-03-10 04:00 | PDT | 2015-03-10 05:00 | 0 | Approved | 50
2015-03-10T12:15:00Z | 2015-03-10 04:15 | PDT | 2015-03-10 05:15 | 0 | Approved | 50
2015-03-10T12:30:00Z | 2015-03-10 04:30 | PDT | 2015-03-10 05:30 | 0 | Approved | 50
2015-03-10T12:45:00Z | 2015-03-10 04:45 | PDT | 2015-03-10 05:45 | 0 | Approved | 50
2015-03-10T13:00:00Z | 2015-03-10 05:00 | PDT | 2015-03-10 06:00 | 0 | Approved | 50
2015-03-10T13:15:00Z | 2015-03-10 05:15 | PDT | 2015-03-10 06:15 | 0 | Approved | 50
2015-03-10T13:30:00Z | 2015-03-10 05:30 | PDT | 2015-03-10 06:30 | 0 | Approved | 50
2015-03-10T13:45:00Z | 2015-03-10 05:45 | PDT | 2015-03-10 06:45 | 0 | Approved | 50
2015-03-10T14:00:00Z | 2015-03-10 06:00 | PDT | 2015-03-10 07:00 | 0 | Approved | 50
2015-03-10T14:15:00Z | 2015-03-10 06:15 | PDT | 2015-03-10 07:15 | 0 | Approved | 50
2015-03-10T14:30:00Z | 2015-03-10 06:30 | PDT | 2015-03-10 07:30 | 0 | Approved | 50
2015-03-10T14:45:00Z | 2015-03-10 06:45 | PDT | 2015-03-10 07:45 | 0 | Approved | 50
2015-03-10T15:00:00Z | 2015-03-10 07:00 | PDT | 2015-03-10 08:00 | 0 | Approved | 50
2015-03-10T15:15:00Z | 2015-03-10 07:15 | PDT | 2015-03-10 08:15 | 0 | Approved | 50
2015-03-10T15:30:00Z | 2015-03-10 07:30 | PDT | 2015-03-10 08:30 | 0 | Approved | 50
2015-03-10T15:45:00Z | 2015-03-10 07:45 | PDT | 2015-03-10 08:45 | 0 | Approved | 50
2015-03-10T16:00:00Z | 2015-03-10 08:00 | PDT | 2015-03-10 09:00 | 0 | Approved | 50
2015-03-10T16:15:00Z | 2015-03-10 08:15 | PDT | 2015-03-10 09:15 | 0 | Approved | 50
2015-03-10T16:30:00Z | 2015-03-10 08:30 | PDT | 2015-03-10 09:30 | 0 | Approved | 50
2015-03-10T16:45:00Z | 2015-03-10 08:45 | PDT | 2015-03-10 09:45 | 0 | Approved | 50
2015-03-10T17:00:00Z | 2015-03-10 09:00 | PDT | 2015-03-10 10:00 | 0 | Approved | 50
2015-03-10T17:15:00Z | 2015-03-10 09:15 | PDT | 2015-03-10 10:15 | 0 | Approved | 50
2015-03-10T17:30:00Z | 2015-03-10 09:30 | PDT | 2015-03-10 10:30 | 0 | Approved | 50
2015-03-10T17:45:00Z | 2015-03-10 09:45 | PDT | 2015-03-10 10:45 | 0 | Approved | 50
2015-03-10T18:00:00Z | 2015-03-10 10:00 | PDT | 2015-03-10 11:00 | 0 | Approved | 50
2015-03-10T18:15:00Z | 2015-03-10 10:15 | PDT | 2015-03-10 11:15 | 0 | Approved | 50
2015-03-10T18:30:00Z | 2015-03-10 10:30 | PDT | 2015-03-10 11:30 | 0 | Approved | 50
2015-03-10T18:45:00Z | 2015-03-10 10:45 | PDT | 2015-03-10 11:45 | 0 | Approved | 50
2015-03-10T19:00:00Z | 2015-03-10 11:00 | PDT | 2015-03-10 12:00 | 0 | Approved | 50
2015-03-10T19:15:00Z | 2015-03-10 11:15 | PDT | 2015-03-10 12:15 | 0 | Approved | 50
2015-03-10T19:30:00Z | 2015-03-10 11:30 | PDT | 2015-03-10 12:30 | 0 | Approved | 50
2015-03-10T19:45:00Z | 2015-03-10 11:45 | PDT | 2015-03-10 12:45 | 0 | Approved | 50
2015-03-10T20:00:00Z | 2015-03-10 12:00 | PDT | 2015-03-10 13:00 | 0 | Approved | 50
2015-03-10T20:15:00Z | 2015-03-10 12:15 | PDT | 2015-03-10 13:15 | 0 | Approved | 50
2015-03-10T20:30:00Z | 2015-03-10 12:30 | PDT | 2015-03-10 13:30 | 0 | Approved | 50
2015-03-10T20:45:00Z | 2015-03-10 12:45 | PDT | 2015-03-10 13:45 | 0 | Approved | 50
2015-03-10T21:00:00Z | 2015-03-10 13:00 | PDT | 2015-03-10 14:00 | 0 | Approved | 50
2015-03-10T21:15:00Z | 2015-03-10 13:15 | PDT | 2015-03-10 14:15 | 0 | Approved | 50
2015-03-10T21:30:00Z | 2015-03-10 13:30 | PDT | 2015-03-10 14:30 | 0 | Approved | 50
2015-03-10T21:45:00Z | 2015-03-10 13:45 | PDT | 2015-03-10 14:45 | 0 | Approved | 50
2015-03-10T22:00:00Z | 2015-03-10 14:00 | PDT | 2015-03-10 15:00 | 0 | Approved | 50
2015-03-10T22:15:00Z | 2015-03-10 14:15 | PDT | 2015-03-10 15:15 | 0 | Approved | 50
2015-03-10T22:30:00Z | 2015-03-10 14:30 | PDT | 2015-03-10 15:30 | 0 | Approved | 50
2015-03-10T22:45:00Z | 2015-03-10 14:45 | PDT | 2015-03-10 15:45 | 0 | Approved | 50
2015-03-10T23:00:00Z | 2015-03-10 15:00 | PDT | 2015-03-10 16:00 | 0 | Approved | 50
2015-03-10T23:15:00Z | 2015-03-10 15:15 | PDT | 2015-03-10 16:15 | 0 | Approved | 50
2015-03-10T23:30:00Z | 2015-03-10 15:30 | PDT | 2015-03-10 16:30 | 0 | Approved | 50
2015-03-10T23:45:00Z | 2015-03-10 15:45 | PDT | 2015-03-10 16:45 | 0 | Approved | 50
2015-03-11T00:00:00Z | 2015-03-10 16:00 | PDT | 2015-03-10 17:00 | 0 | Approved | 50
2015-03-11T00:15:00Z | 2015-03-10 16:15 | PDT | 2015-03-10 17:15 | 0 | Approved | 50
2015-03-11T00:30:00Z | 2015-03-10 16:30 | PDT | 2015-03-10 17:30 | 0 | Approved | 50
2015-03-11T00:45:00Z | 2015-03-10 16:45 | PDT | 2015-03-10 17:45 | 0 | Approved | 50
2015-03-11T01:00:00Z | 2015-03-10 17:00 | PDT | 2015-03-10 18:00 | 0 | Approved | 50
2015-03-11T01:15:00Z | 2015-03-10 17:15 | PDT | 2015-03-10 18:15 | 0 | Approved | 50
2015-03-11T01:30:00Z | 2015-03-10 17:30 | PDT | 2015-03-10 18:30 | 0 | Approved | 50
2015-03-11T01:45:00Z | 2015-03-10 17:45 | PDT | 2015-03-10 18:45 | 0 | Approved | 50
2015-03-11T02:00:00Z | 2015-03-10 18:00 | PDT | 2015-03-10 19:00 | 0 | Approved | 50
2015-03-11T02:15:00Z | 2015-03-10 18:15 | PDT | 2015-03-10 19:15 | 0 | Approved | 50
2015-03-11T02:30:00Z | 2015-03-10 18:30 | PDT | 2015-03-10 19:30 | 0 | Approved | 50
2015-03-11T02:45:00Z | 2015-03-10 18:45 | PDT | 2015-03-10 19:45 | 0 | Approved | 50
2015-03-11T03:00:00Z | 2015-03-10 19:00 | PDT | 2015-03-10 20:00 | 0 | Approved | 50
2015-03-11T03:15:00Z | 2015-03-10 19:15 | PDT | 2015-03-10 20:15 | 0 | Approved | 50
2015-03-11T03:30:00Z | 2015-03-10 19:30 | PDT | 2015-03-10 20:30 | 0 | Approved | 50
2015-03-11T03:45:00Z | 2015-03-10 19:45 | PDT | 2015-03-10 20:45 | 0 | Approved | 50
2015-03-11T04:00:00Z | 2015-03-10 20:00 | PDT | 2015-03-10 21:00 | 0 | Approved | 50
2015-03-11T04:15:00Z | 2015-03-10 20:15 | PDT | 2015-03-10 21:15 | 0 | Approved | 50
2015-03-11T04:30:00Z | 2015-03-10 20:30 | PDT | 2015-03-10 21:30 | 0 | Approved | 50
2015-03-11T04:45:00Z | 2015-03-10 20:45 | PDT | 2015-03-10 21:45 | 0 | Approved | 50
2015-03-11T05:00:00Z | 2015-03-10 21:00 | PDT | 2015-03-10 22:00 | 0 | Approved | 50
2015-03-11T05:15:00Z | 2015-03-10 21:15 | PDT | 2015-03-10 22:15 | 0 | Approved | 50
2015-03-11T05:30:00Z | 2015-03-10 21:30 | PDT | 2015-03-10 22:30 | 0 | Approved | 50
2015-03-11T05:45:00Z | 2015-03-10 21:45 | PDT | 2015-03-10 22:45 | 0 | Approved | 50
2015-03-11T06:00:00Z | 2015-03-10 22:00 | PDT | 2015-03-10 23:00 | 0 | Approved | 50
2015-03-11T06:15:00Z | 2015-03-10 22:15 | PDT | 2015-03-10 23:15 | 0 | Approved | 50
2015-03-11T06:30:00Z | 2015-03-10 22:30 | PDT | 2015-03-10 23:30 | 0 | Approved | 50
2015-03-11T06:45:00Z | 2015-03-10 22:45 | PDT | 2015-03-10 23:45 | 0 | Approved | 50
2015-03-11T07:00:00Z | 2015-03-10 23:00 | PDT | 2015-03-11 | 0 | Approved | 50
2015-03-11T07:15:00Z | 2015-03-10 23:15 | PDT | 2015-03-11 00:15 | 0 | Approved | 50
2015-03-11T07:30:00Z | 2015-03-10 23:30 | PDT | 2015-03-11 00:30 | 0 | Approved | 50
2015-03-11T07:45:00Z | 2015-03-10 23:45 | PDT | 2015-03-11 00:45 | 0 | Approved | 50
2015-03-11T08:00:00Z | 2015-03-11 | PDT | 2015-03-11 01:00 | 0 | Approved | 50
2015-03-11T08:15:00Z | 2015-03-11 00:15 | PDT | 2015-03-11 01:15 | 0 | Approved | 50
2015-03-11T08:30:00Z | 2015-03-11 00:30 | PDT | 2015-03-11 01:30 | 0 | Approved | 50
2015-03-11T08:45:00Z | 2015-03-11 00:45 | PDT | 2015-03-11 01:45 | 0 | Approved | 50
2015-03-11T09:00:00Z | 2015-03-11 01:00 | PDT | 2015-03-11 02:00 | 0 | Approved | 50
2015-03-11T09:15:00Z | 2015-03-11 01:15 | PDT | 2015-03-11 02:15 | 0 | Approved | 50
2015-03-11T09:30:00Z | 2015-03-11 01:30 | PDT | 2015-03-11 02:30 | 0 | Approved | 50
2015-03-11T09:45:00Z | 2015-03-11 01:45 | PDT | 2015-03-11 02:45 | 0 | Approved | 50
2015-03-11T10:00:00Z | 2015-03-11 02:00 | PDT | 2015-03-11 03:00 | 0 | Approved | 50
2015-03-11T10:15:00Z | 2015-03-11 02:15 | PDT | 2015-03-11 03:15 | 0 | Approved | 50
2015-03-11T10:30:00Z | 2015-03-11 02:30 | PDT | 2015-03-11 03:30 | 0 | Approved | 50
2015-03-11T10:45:00Z | 2015-03-11 02:45 | PDT | 2015-03-11 03:45 | 0 | Approved | 50
2015-03-11T11:00:00Z | 2015-03-11 03:00 | PDT | 2015-03-11 04:00 | 0 | Approved | 50
2015-03-11T11:15:00Z | 2015-03-11 03:15 | PDT | 2015-03-11 04:15 | 0 | Approved | 50
2015-03-11T11:30:00Z | 2015-03-11 03:30 | PDT | 2015-03-11 04:30 | 0 | Approved | 50
2015-03-11T11:45:00Z | 2015-03-11 03:45 | PDT | 2015-03-11 04:45 | 0 | Approved | 50
2015-03-11T12:00:00Z | 2015-03-11 04:00 | PDT | 2015-03-11 05:00 | 0 | Approved | 50
2015-03-11T12:15:00Z | 2015-03-11 04:15 | PDT | 2015-03-11 05:15 | 0 | Approved | 50
2015-03-11T12:30:00Z | 2015-03-11 04:30 | PDT | 2015-03-11 05:30 | 0 | Approved | 50
2015-03-11T12:45:00Z | 2015-03-11 04:45 | PDT | 2015-03-11 05:45 | 0 | Approved | 50
2015-03-11T13:00:00Z | 2015-03-11 05:00 | PDT | 2015-03-11 06:00 | 0 | Approved | 50
2015-03-11T13:15:00Z | 2015-03-11 05:15 | PDT | 2015-03-11 06:15 | 0 | Approved | 50
2015-03-11T13:30:00Z | 2015-03-11 05:30 | PDT | 2015-03-11 06:30 | 0 | Approved | 50
2015-03-11T13:45:00Z | 2015-03-11 05:45 | PDT | 2015-03-11 06:45 | 0 | Approved | 50
2015-03-11T14:00:00Z | 2015-03-11 06:00 | PDT | 2015-03-11 07:00 | 0 | Approved | 50
2015-03-11T14:15:00Z | 2015-03-11 06:15 | PDT | 2015-03-11 07:15 | 0 | Approved | 50
2015-03-11T14:30:00Z | 2015-03-11 06:30 | PDT | 2015-03-11 07:30 | 0 | Approved | 50
2015-03-11T14:45:00Z | 2015-03-11 06:45 | PDT | 2015-03-11 07:45 | 0 | Approved | 50
2015-03-11T15:00:00Z | 2015-03-11 07:00 | PDT | 2015-03-11 08:00 | 0 | Approved | 50
2015-03-11T15:15:00Z | 2015-03-11 07:15 | PDT | 2015-03-11 08:15 | 0 | Approved | 50
2015-03-11T15:30:00Z | 2015-03-11 07:30 | PDT | 2015-03-11 08:30 | 0 | Approved | 50
2015-03-11T15:45:00Z | 2015-03-11 07:45 | PDT | 2015-03-11 08:45 | 0 | Approved | 50
2015-03-11T16:00:00Z | 2015-03-11 08:00 | PDT | 2015-03-11 09:00 | 0 | Approved | 50
2015-03-11T16:15:00Z | 2015-03-11 08:15 | PDT | 2015-03-11 09:15 | 0 | Approved | 50
2015-03-11T16:30:00Z | 2015-03-11 08:30 | PDT | 2015-03-11 09:30 | 0 | Approved | 50
2015-03-11T16:45:00Z | 2015-03-11 08:45 | PDT | 2015-03-11 09:45 | 0 | Approved | 50
2015-03-11T17:00:00Z | 2015-03-11 09:00 | PDT | 2015-03-11 10:00 | 0 | Approved | 50
2015-03-11T17:15:00Z | 2015-03-11 09:15 | PDT | 2015-03-11 10:15 | 0 | Approved | 50
2015-03-11T17:30:00Z | 2015-03-11 09:30 | PDT | 2015-03-11 10:30 | 0 | Approved | 50
2015-03-11T17:45:00Z | 2015-03-11 09:45 | PDT | 2015-03-11 10:45 | 0 | Approved | 50
2015-03-11T18:00:00Z | 2015-03-11 10:00 | PDT | 2015-03-11 11:00 | 0 | Approved | 50
2015-03-11T18:15:00Z | 2015-03-11 10:15 | PDT | 2015-03-11 11:15 | 0 | Approved | 50
2015-03-11T18:30:00Z | 2015-03-11 10:30 | PDT | 2015-03-11 11:30 | 0 | Approved | 50
2015-03-11T18:45:00Z | 2015-03-11 10:45 | PDT | 2015-03-11 11:45 | 0 | Approved | 50
2015-03-11T19:00:00Z | 2015-03-11 11:00 | PDT | 2015-03-11 12:00 | 0 | Approved | 50
2015-03-11T19:15:00Z | 2015-03-11 11:15 | PDT | 2015-03-11 12:15 | 0 | Approved | 50
2015-03-11T19:30:00Z | 2015-03-11 11:30 | PDT | 2015-03-11 12:30 | 0 | Approved | 50
2015-03-11T19:45:00Z | 2015-03-11 11:45 | PDT | 2015-03-11 12:45 | 0 | Approved | 50
2015-03-11T20:00:00Z | 2015-03-11 12:00 | PDT | 2015-03-11 13:00 | 0 | Approved | 50
2015-03-11T20:15:00Z | 2015-03-11 12:15 | PDT | 2015-03-11 13:15 | 0 | Approved | 50
2015-03-11T20:30:00Z | 2015-03-11 12:30 | PDT | 2015-03-11 13:30 | 0 | Approved | 50
2015-03-11T20:45:00Z | 2015-03-11 12:45 | PDT | 2015-03-11 13:45 | 0 | Approved | 50
2015-03-11T21:00:00Z | 2015-03-11 13:00 | PDT | 2015-03-11 14:00 | 0 | Approved | 50
2015-03-11T21:15:00Z | 2015-03-11 13:15 | PDT | 2015-03-11 14:15 | 0 | Approved | 50
2015-03-11T21:30:00Z | 2015-03-11 13:30 | PDT | 2015-03-11 14:30 | 0 | Approved | 50
2015-03-11T21:45:00Z | 2015-03-11 13:45 | PDT | 2015-03-11 14:45 | 0 | Approved | 50
2015-03-11T22:00:00Z | 2015-03-11 14:00 | PDT | 2015-03-11 15:00 | 0 | Approved | 50
2015-03-11T22:15:00Z | 2015-03-11 14:15 | PDT | 2015-03-11 15:15 | 0 | Approved | 50
2015-03-11T22:30:00Z | 2015-03-11 14:30 | PDT | 2015-03-11 15:30 | 0 | Approved | 50
2015-03-11T22:45:00Z | 2015-03-11 14:45 | PDT | 2015-03-11 15:45 | 0 | Approved | 50
2015-03-11T23:00:00Z | 2015-03-11 15:00 | PDT | 2015-03-11 16:00 | 0 | Approved | 50
2015-03-11T23:15:00Z | 2015-03-11 15:15 | PDT | 2015-03-11 16:15 | 0 | Approved | 50
2015-03-11T23:30:00Z | 2015-03-11 15:30 | PDT | 2015-03-11 16:30 | 0 | Approved | 50
2015-03-11T23:45:00Z | 2015-03-11 15:45 | PDT | 2015-03-11 16:45 | 0 | Approved | 50
2015-03-12T00:00:00Z | 2015-03-11 16:00 | PDT | 2015-03-11 17:00 | 0 | Approved | 50
2015-03-12T00:15:00Z | 2015-03-11 16:15 | PDT | 2015-03-11 17:15 | 0 | Approved | 50
2015-03-12T00:30:00Z | 2015-03-11 16:30 | PDT | 2015-03-11 17:30 | 0 | Approved | 50
2015-03-12T00:45:00Z | 2015-03-11 16:45 | PDT | 2015-03-11 17:45 | 0 | Approved | 50
2015-03-12T01:00:00Z | 2015-03-11 17:00 | PDT | 2015-03-11 18:00 | 0 | Approved | 50
2015-03-12T01:15:00Z | 2015-03-11 17:15 | PDT | 2015-03-11 18:15 | 0 | Approved | 50
2015-03-12T01:30:00Z | 2015-03-11 17:30 | PDT | 2015-03-11 18:30 | 0 | Approved | 50
2015-03-12T01:45:00Z | 2015-03-11 17:45 | PDT | 2015-03-11 18:45 | 0 | Approved | 50
2015-03-12T02:00:00Z | 2015-03-11 18:00 | PDT | 2015-03-11 19:00 | 0 | Approved | 50
2015-03-12T02:15:00Z | 2015-03-11 18:15 | PDT | 2015-03-11 19:15 | 0 | Approved | 50
2015-03-12T02:30:00Z | 2015-03-11 18:30 | PDT | 2015-03-11 19:30 | 0 | Approved | 50
2015-03-12T02:45:00Z | 2015-03-11 18:45 | PDT | 2015-03-11 19:45 | 0 | Approved | 50
2015-03-12T03:00:00Z | 2015-03-11 19:00 | PDT | 2015-03-11 20:00 | 0 | Approved | 50
2015-03-12T03:15:00Z | 2015-03-11 19:15 | PDT | 2015-03-11 20:15 | 0 | Approved | 50
2015-03-12T03:30:00Z | 2015-03-11 19:30 | PDT | 2015-03-11 20:30 | 0 | Approved | 50
2015-03-12T03:45:00Z | 2015-03-11 19:45 | PDT | 2015-03-11 20:45 | 0 | Approved | 50
2015-03-12T04:00:00Z | 2015-03-11 20:00 | PDT | 2015-03-11 21:00 | 0 | Approved | 50
2015-03-12T04:15:00Z | 2015-03-11 20:15 | PDT | 2015-03-11 21:15 | 0 | Approved | 50
2015-03-12T04:30:00Z | 2015-03-11 20:30 | PDT | 2015-03-11 21:30 | 0 | Approved | 50
2015-03-12T04:45:00Z | 2015-03-11 20:45 | PDT | 2015-03-11 21:45 | 0 | Approved | 50
2015-03-12T05:00:00Z | 2015-03-11 21:00 | PDT | 2015-03-11 22:00 | 0 | Approved | 50
2015-03-12T05:15:00Z | 2015-03-11 21:15 | PDT | 2015-03-11 22:15 | 0 | Approved | 50
2015-03-12T05:30:00Z | 2015-03-11 21:30 | PDT | 2015-03-11 22:30 | 0 | Approved | 50
2015-03-12T05:45:00Z | 2015-03-11 21:45 | PDT | 2015-03-11 22:45 | 0 | Approved | 50
2015-03-12T06:00:00Z | 2015-03-11 22:00 | PDT | 2015-03-11 23:00 | 0 | Approved | 50
2015-03-12T06:15:00Z | 2015-03-11 22:15 | PDT | 2015-03-11 23:15 | 0 | Approved | 50
2015-03-12T06:30:00Z | 2015-03-11 22:30 | PDT | 2015-03-11 23:30 | 0 | Approved | 50
2015-03-12T06:45:00Z | 2015-03-11 22:45 | PDT | 2015-03-11 23:45 | 0 | Approved | 50
2015-03-12T07:00:00Z | 2015-03-11 23:00 | PDT | 2015-03-12 | 0 | Approved | 50
2015-03-12T07:15:00Z | 2015-03-11 23:15 | PDT | 2015-03-12 00:15 | 0 | Approved | 50
2015-03-12T07:30:00Z | 2015-03-11 23:30 | PDT | 2015-03-12 00:30 | 0 | Approved | 50
2015-03-12T07:45:00Z | 2015-03-11 23:45 | PDT | 2015-03-12 00:45 | 0 | Approved | 50
2015-03-12T08:00:00Z | 2015-03-12 | PDT | 2015-03-12 01:00 | 0 | Approved | 50
2015-03-12T08:15:00Z | 2015-03-12 00:15 | PDT | 2015-03-12 01:15 | 0 | Approved | 50
2015-03-12T08:30:00Z | 2015-03-12 00:30 | PDT | 2015-03-12 01:30 | 0 | Approved | 50
2015-03-12T08:45:00Z | 2015-03-12 00:45 | PDT | 2015-03-12 01:45 | 0 | Approved | 50
2015-03-12T09:00:00Z | 2015-03-12 01:00 | PDT | 2015-03-12 02:00 | 0 | Approved | 50
2015-03-12T09:15:00Z | 2015-03-12 01:15 | PDT | 2015-03-12 02:15 | 0 | Approved | 50
2015-03-12T09:30:00Z | 2015-03-12 01:30 | PDT | 2015-03-12 02:30 | 0 | Approved | 50
2015-03-12T09:45:00Z | 2015-03-12 01:45 | PDT | 2015-03-12 02:45 | 0 | Approved | 50
2015-03-12T10:00:00Z | 2015-03-12 02:00 | PDT | 2015-03-12 03:00 | 0 | Approved | 50
2015-03-12T10:15:00Z | 2015-03-12 02:15 | PDT | 2015-03-12 03:15 | 0 | Approved | 50
2015-03-12T10:30:00Z | 2015-03-12 02:30 | PDT | 2015-03-12 03:30 | 0 | Approved | 50
2015-03-12T10:45:00Z | 2015-03-12 02:45 | PDT | 2015-03-12 03:45 | 0 | Approved | 50
2015-03-12T11:00:00Z | 2015-03-12 03:00 | PDT | 2015-03-12 04:00 | 0 | Approved | 50
2015-03-12T11:15:00Z | 2015-03-12 03:15 | PDT | 2015-03-12 04:15 | 0 | Approved | 50
2015-03-12T11:30:00Z | 2015-03-12 03:30 | PDT | 2015-03-12 04:30 | 0 | Approved | 50
2015-03-12T11:45:00Z | 2015-03-12 03:45 | PDT | 2015-03-12 04:45 | 0 | Approved | 50
2015-03-12T12:00:00Z | 2015-03-12 04:00 | PDT | 2015-03-12 05:00 | 0 | Approved | 50
2015-03-12T12:15:00Z | 2015-03-12 04:15 | PDT | 2015-03-12 05:15 | 0 | Approved | 50
2015-03-12T12:30:00Z | 2015-03-12 04:30 | PDT | 2015-03-12 05:30 | 0 | Approved | 50
2015-03-12T12:45:00Z | 2015-03-12 04:45 | PDT | 2015-03-12 05:45 | 0 | Approved | 50
2015-03-12T13:00:00Z | 2015-03-12 05:00 | PDT | 2015-03-12 06:00 | 0 | Approved | 50
2015-03-12T13:15:00Z | 2015-03-12 05:15 | PDT | 2015-03-12 06:15 | 0 | Approved | 50
2015-03-12T13:30:00Z | 2015-03-12 05:30 | PDT | 2015-03-12 06:30 | 0 | Approved | 50
2015-03-12T13:45:00Z | 2015-03-12 05:45 | PDT | 2015-03-12 06:45 | 0 | Approved | 50
2015-03-12T14:00:00Z | 2015-03-12 06:00 | PDT | 2015-03-12 07:00 | 0 | Approved | 50
2015-03-12T14:15:00Z | 2015-03-12 06:15 | PDT | 2015-03-12 07:15 | 0 | Approved | 50
2015-03-12T14:30:00Z | 2015-03-12 06:30 | PDT | 2015-03-12 07:30 | 0 | Approved | 50
2015-03-12T14:45:00Z | 2015-03-12 06:45 | PDT | 2015-03-12 07:45 | 0 | Approved | 50
2015-03-12T15:00:00Z | 2015-03-12 07:00 | PDT | 2015-03-12 08:00 | 0 | Approved | 50
2015-03-12T15:15:00Z | 2015-03-12 07:15 | PDT | 2015-03-12 08:15 | 0 | Approved | 50
2015-03-12T15:30:00Z | 2015-03-12 07:30 | PDT | 2015-03-12 08:30 | 0 | Approved | 50
2015-03-12T15:45:00Z | 2015-03-12 07:45 | PDT | 2015-03-12 08:45 | 0 | Approved | 50
2015-03-12T16:00:00Z | 2015-03-12 08:00 | PDT | 2015-03-12 09:00 | 0 | Approved | 50
2015-03-12T16:15:00Z | 2015-03-12 08:15 | PDT | 2015-03-12 09:15 | 0 | Approved | 50
2015-03-12T16:30:00Z | 2015-03-12 08:30 | PDT | 2015-03-12 09:30 | 0 | Approved | 50
2015-03-12T16:45:00Z | 2015-03-12 08:45 | PDT | 2015-03-12 09:45 | 0 | Approved | 50
2015-03-12T17:00:00Z | 2015-03-12 09:00 | PDT | 2015-03-12 10:00 | 0 | Approved | 50
2015-03-12T17:15:00Z | 2015-03-12 09:15 | PDT | 2015-03-12 10:15 | 0 | Approved | 50
2015-03-12T17:30:00Z | 2015-03-12 09:30 | PDT | 2015-03-12 10:30 | 0 | Approved | 50
2015-03-12T17:45:00Z | 2015-03-12 09:45 | PDT | 2015-03-12 10:45 | 0 | Approved | 50
2015-03-12T18:00:00Z | 2015-03-12 10:00 | PDT | 2015-03-12 11:00 | 0 | Approved | 50
2015-03-12T18:15:00Z | 2015-03-12 10:15 | PDT | 2015-03-12 11:15 | 0 | Approved | 50
2015-03-12T18:30:00Z | 2015-03-12 10:30 | PDT | 2015-03-12 11:30 | 0 | Approved | 50
2015-03-12T18:45:00Z | 2015-03-12 10:45 | PDT | 2015-03-12 11:45 | 0 | Approved | 50
2015-03-12T19:00:00Z | 2015-03-12 11:00 | PDT | 2015-03-12 12:00 | 0 | Approved | 50
2015-03-12T19:15:00Z | 2015-03-12 11:15 | PDT | 2015-03-12 12:15 | 0 | Approved | 50
2015-03-12T19:30:00Z | 2015-03-12 11:30 | PDT | 2015-03-12 12:30 | 0 | Approved | 50
2015-03-12T19:45:00Z | 2015-03-12 11:45 | PDT | 2015-03-12 12:45 | 0 | Approved | 50
2015-03-12T20:00:00Z | 2015-03-12 12:00 | PDT | 2015-03-12 13:00 | 0 | Approved | 50
2015-03-12T20:15:00Z | 2015-03-12 12:15 | PDT | 2015-03-12 13:15 | 0 | Approved | 50
2015-03-12T20:30:00Z | 2015-03-12 12:30 | PDT | 2015-03-12 13:30 | 0 | Approved | 50
2015-03-12T20:45:00Z | 2015-03-12 12:45 | PDT | 2015-03-12 13:45 | 0 | Approved | 50
2015-03-12T21:00:00Z | 2015-03-12 13:00 | PDT | 2015-03-12 14:00 | 0 | Approved | 50
2015-03-12T21:15:00Z | 2015-03-12 13:15 | PDT | 2015-03-12 14:15 | 0 | Approved | 50
2015-03-12T21:30:00Z | 2015-03-12 13:30 | PDT | 2015-03-12 14:30 | 0 | Approved | 50
2015-03-12T21:45:00Z | 2015-03-12 13:45 | PDT | 2015-03-12 14:45 | 0 | Approved | 50
2015-03-12T22:00:00Z | 2015-03-12 14:00 | PDT | 2015-03-12 15:00 | 0 | Approved | 50
2015-03-12T22:15:00Z | 2015-03-12 14:15 | PDT | 2015-03-12 15:15 | 0 | Approved | 50
2015-03-12T22:30:00Z | 2015-03-12 14:30 | PDT | 2015-03-12 15:30 | 0 | Approved | 50
2015-03-12T22:45:00Z | 2015-03-12 14:45 | PDT | 2015-03-12 15:45 | 0 | Approved | 50
2015-03-12T23:00:00Z | 2015-03-12 15:00 | PDT | 2015-03-12 16:00 | 0 | Approved | 50
2015-03-12T23:15:00Z | 2015-03-12 15:15 | PDT | 2015-03-12 16:15 | 0 | Approved | 50
2015-03-12T23:30:00Z | 2015-03-12 15:30 | PDT | 2015-03-12 16:30 | 0 | Approved | 50
2015-03-12T23:45:00Z | 2015-03-12 15:45 | PDT | 2015-03-12 16:45 | 0 | Approved | 50
2015-03-13T00:00:00Z | 2015-03-12 16:00 | PDT | 2015-03-12 17:00 | 0 | Approved | 50
2015-03-13T00:15:00Z | 2015-03-12 16:15 | PDT | 2015-03-12 17:15 | 0 | Approved | 50
2015-03-13T00:30:00Z | 2015-03-12 16:30 | PDT | 2015-03-12 17:30 | 0 | Approved | 50
2015-03-13T00:45:00Z | 2015-03-12 16:45 | PDT | 2015-03-12 17:45 | 0 | Approved | 50
2015-03-13T01:00:00Z | 2015-03-12 17:00 | PDT | 2015-03-12 18:00 | 0 | Approved | 50
2015-03-13T01:15:00Z | 2015-03-12 17:15 | PDT | 2015-03-12 18:15 | 0 | Approved | 50
2015-03-13T01:30:00Z | 2015-03-12 17:30 | PDT | 2015-03-12 18:30 | 0 | Approved | 50
2015-03-13T01:45:00Z | 2015-03-12 17:45 | PDT | 2015-03-12 18:45 | 0 | Approved | 50
2015-03-13T02:00:00Z | 2015-03-12 18:00 | PDT | 2015-03-12 19:00 | 0 | Approved | 50
2015-03-13T02:15:00Z | 2015-03-12 18:15 | PDT | 2015-03-12 19:15 | 0 | Approved | 50
2015-03-13T02:30:00Z | 2015-03-12 18:30 | PDT | 2015-03-12 19:30 | 0 | Approved | 50
2015-03-13T02:45:00Z | 2015-03-12 18:45 | PDT | 2015-03-12 19:45 | 0 | Approved | 50
2015-03-13T03:00:00Z | 2015-03-12 19:00 | PDT | 2015-03-12 20:00 | 0 | Approved | 50
2015-03-13T03:15:00Z | 2015-03-12 19:15 | PDT | 2015-03-12 20:15 | 0 | Approved | 50
2015-03-13T03:30:00Z | 2015-03-12 19:30 | PDT | 2015-03-12 20:30 | 0 | Approved | 50
2015-03-13T03:45:00Z | 2015-03-12 19:45 | PDT | 2015-03-12 20:45 | 0 | Approved | 50
2015-03-13T04:00:00Z | 2015-03-12 20:00 | PDT | 2015-03-12 21:00 | 0 | Approved | 50
2015-03-13T04:15:00Z | 2015-03-12 20:15 | PDT | 2015-03-12 21:15 | 0 | Approved | 50
2015-03-13T04:30:00Z | 2015-03-12 20:30 | PDT | 2015-03-12 21:30 | 0 | Approved | 50
2015-03-13T04:45:00Z | 2015-03-12 20:45 | PDT | 2015-03-12 21:45 | 0 | Approved | 50
2015-03-13T05:00:00Z | 2015-03-12 21:00 | PDT | 2015-03-12 22:00 | 0 | Approved | 50
2015-03-13T05:15:00Z | 2015-03-12 21:15 | PDT | 2015-03-12 22:15 | 0 | Approved | 50
2015-03-13T05:30:00Z | 2015-03-12 21:30 | PDT | 2015-03-12 22:30 | 0 | Approved | 50
2015-03-13T05:45:00Z | 2015-03-12 21:45 | PDT | 2015-03-12 22:45 | 0 | Approved | 50
2015-03-13T06:00:00Z | 2015-03-12 22:00 | PDT | 2015-03-12 23:00 | 0 | Approved | 50
2015-03-13T06:15:00Z | 2015-03-12 22:15 | PDT | 2015-03-12 23:15 | 0 | Approved | 50
2015-03-13T06:30:00Z | 2015-03-12 22:30 | PDT | 2015-03-12 23:30 | 0 | Approved | 50
2015-03-13T06:45:00Z | 2015-03-12 22:45 | PDT | 2015-03-12 23:45 | 0 | Approved | 50
2015-03-13T07:00:00Z | 2015-03-12 23:00 | PDT | 2015-03-13 | 0 | Approved | 50
2015-03-13T07:15:00Z | 2015-03-12 23:15 | PDT | 2015-03-13 00:15 | 0 | Approved | 50
2015-03-13T07:30:00Z | 2015-03-12 23:30 | PDT | 2015-03-13 00:30 | 0 | Approved | 50
2015-03-13T07:45:00Z | 2015-03-12 23:45 | PDT | 2015-03-13 00:45 | 0 | Approved | 50
2015-03-13T08:00:00Z | 2015-03-13 | PDT | 2015-03-13 01:00 | 0 | Approved | 50
2015-03-13T08:15:00Z | 2015-03-13 00:15 | PDT | 2015-03-13 01:15 | 0 | Approved | 50
2015-03-13T08:30:00Z | 2015-03-13 00:30 | PDT | 2015-03-13 01:30 | 0 | Approved | 50
2015-03-13T08:45:00Z | 2015-03-13 00:45 | PDT | 2015-03-13 01:45 | 0 | Approved | 50
2015-03-13T09:00:00Z | 2015-03-13 01:00 | PDT | 2015-03-13 02:00 | 0 | Approved | 50
2015-03-13T09:15:00Z | 2015-03-13 01:15 | PDT | 2015-03-13 02:15 | 0 | Approved | 50
2015-03-13T09:30:00Z | 2015-03-13 01:30 | PDT | 2015-03-13 02:30 | 0 | Approved | 50
2015-03-13T09:45:00Z | 2015-03-13 01:45 | PDT | 2015-03-13 02:45 | 0 | Approved | 50
2015-03-13T10:00:00Z | 2015-03-13 02:00 | PDT | 2015-03-13 03:00 | 0 | Approved | 50
2015-03-13T10:15:00Z | 2015-03-13 02:15 | PDT | 2015-03-13 03:15 | 0 | Approved | 50
2015-03-13T10:30:00Z | 2015-03-13 02:30 | PDT | 2015-03-13 03:30 | 0 | Approved | 50
2015-03-13T10:45:00Z | 2015-03-13 02:45 | PDT | 2015-03-13 03:45 | 0 | Approved | 50
2015-03-13T11:00:00Z | 2015-03-13 03:00 | PDT | 2015-03-13 04:00 | 0 | Approved | 50
2015-03-13T11:15:00Z | 2015-03-13 03:15 | PDT | 2015-03-13 04:15 | 0 | Approved | 50
2015-03-13T11:30:00Z | 2015-03-13 03:30 | PDT | 2015-03-13 04:30 | 0 | Approved | 50
2015-03-13T11:45:00Z | 2015-03-13 03:45 | PDT | 2015-03-13 04:45 | 0 | Approved | 50
2015-03-13T12:00:00Z | 2015-03-13 04:00 | PDT | 2015-03-13 05:00 | 0 | Approved | 50
2015-03-13T12:15:00Z | 2015-03-13 04:15 | PDT | 2015-03-13 05:15 | 0 | Approved | 50
2015-03-13T12:30:00Z | 2015-03-13 04:30 | PDT | 2015-03-13 05:30 | 0 | Approved | 50
2015-03-13T12:45:00Z | 2015-03-13 04:45 | PDT | 2015-03-13 05:45 | 0 | Approved | 50
2015-03-13T13:00:00Z | 2015-03-13 05:00 | PDT | 2015-03-13 06:00 | 0 | Approved | 50
2015-03-13T13:15:00Z | 2015-03-13 05:15 | PDT | 2015-03-13 06:15 | 0 | Approved | 50
2015-03-13T13:30:00Z | 2015-03-13 05:30 | PDT | 2015-03-13 06:30 | 0 | Approved | 50
2015-03-13T13:45:00Z | 2015-03-13 05:45 | PDT | 2015-03-13 06:45 | 0 | Approved | 50
2015-03-13T14:00:00Z | 2015-03-13 06:00 | PDT | 2015-03-13 07:00 | 0 | Approved | 50
2015-03-13T14:15:00Z | 2015-03-13 06:15 | PDT | 2015-03-13 07:15 | 0 | Approved | 50
2015-03-13T14:30:00Z | 2015-03-13 06:30 | PDT | 2015-03-13 07:30 | 0 | Approved | 50
2015-03-13T14:45:00Z | 2015-03-13 06:45 | PDT | 2015-03-13 07:45 | 0 | Approved | 50
2015-03-13T15:00:00Z | 2015-03-13 07:00 | PDT | 2015-03-13 08:00 | 0 | Approved | 50
2015-03-13T15:15:00Z | 2015-03-13 07:15 | PDT | 2015-03-13 08:15 | 0 | Approved | 50
2015-03-13T15:30:00Z | 2015-03-13 07:30 | PDT | 2015-03-13 08:30 | 0 | Approved | 50
2015-03-13T15:45:00Z | 2015-03-13 07:45 | PDT | 2015-03-13 08:45 | 0 | Approved | 50
2015-03-13T16:00:00Z | 2015-03-13 08:00 | PDT | 2015-03-13 09:00 | 0 | Approved | 50
2015-03-13T16:15:00Z | 2015-03-13 08:15 | PDT | 2015-03-13 09:15 | 0 | Approved | 50
2015-03-13T16:30:00Z | 2015-03-13 08:30 | PDT | 2015-03-13 09:30 | 0 | Approved | 50
2015-03-13T16:45:00Z | 2015-03-13 08:45 | PDT | 2015-03-13 09:45 | 0 | Approved | 50
2015-03-13T17:00:00Z | 2015-03-13 09:00 | PDT | 2015-03-13 10:00 | 0 | Approved | 50
2015-03-13T17:15:00Z | 2015-03-13 09:15 | PDT | 2015-03-13 10:15 | 0 | Approved | 50
2015-03-13T17:30:00Z | 2015-03-13 09:30 | PDT | 2015-03-13 10:30 | 0 | Approved | 50
2015-03-13T17:45:00Z | 2015-03-13 09:45 | PDT | 2015-03-13 10:45 | 0 | Approved | 50
2015-03-13T18:00:00Z | 2015-03-13 10:00 | PDT | 2015-03-13 11:00 | 0 | Approved | 50
2015-03-13T18:15:00Z | 2015-03-13 10:15 | PDT | 2015-03-13 11:15 | 0 | Approved | 50
2015-03-13T18:30:00Z | 2015-03-13 10:30 | PDT | 2015-03-13 11:30 | 0 | Approved | 50
2015-03-13T18:45:00Z | 2015-03-13 10:45 | PDT | 2015-03-13 11:45 | 0 | Approved | 50
2015-03-13T19:00:00Z | 2015-03-13 11:00 | PDT | 2015-03-13 12:00 | 0 | Approved | 50
2015-03-13T19:15:00Z | 2015-03-13 11:15 | PDT | 2015-03-13 12:15 | 0 | Approved | 50
2015-03-13T19:30:00Z | 2015-03-13 11:30 | PDT | 2015-03-13 12:30 | 0 | Approved | 50
2015-03-13T19:45:00Z | 2015-03-13 11:45 | PDT | 2015-03-13 12:45 | 0 | Approved | 50
2015-03-13T20:00:00Z | 2015-03-13 12:00 | PDT | 2015-03-13 13:00 | 0 | Approved | 50
2015-03-13T20:15:00Z | 2015-03-13 12:15 | PDT | 2015-03-13 13:15 | 0 | Approved | 50
2015-03-13T20:30:00Z | 2015-03-13 12:30 | PDT | 2015-03-13 13:30 | 0 | Approved | 50
2015-03-13T20:45:00Z | 2015-03-13 12:45 | PDT | 2015-03-13 13:45 | 0 | Approved | 50
2015-03-13T21:00:00Z | 2015-03-13 13:00 | PDT | 2015-03-13 14:00 | 0 | Approved | 50
2015-03-13T21:15:00Z | 2015-03-13 13:15 | PDT | 2015-03-13 14:15 | 0 | Approved | 50
2015-03-13T21:30:00Z | 2015-03-13 13:30 | PDT | 2015-03-13 14:30 | 0 | Approved | 50
2015-03-13T21:45:00Z | 2015-03-13 13:45 | PDT | 2015-03-13 14:45 | 0 | Approved | 50
2015-03-13T22:00:00Z | 2015-03-13 14:00 | PDT | 2015-03-13 15:00 | 0 | Approved | 50
2015-03-13T22:15:00Z | 2015-03-13 14:15 | PDT | 2015-03-13 15:15 | 0 | Approved | 50
2015-03-13T22:30:00Z | 2015-03-13 14:30 | PDT | 2015-03-13 15:30 | 0 | Approved | 50
2015-03-13T22:45:00Z | 2015-03-13 14:45 | PDT | 2015-03-13 15:45 | 0 | Approved | 50
2015-03-13T23:00:00Z | 2015-03-13 15:00 | PDT | 2015-03-13 16:00 | 0 | Approved | 50
2015-03-13T23:15:00Z | 2015-03-13 15:15 | PDT | 2015-03-13 16:15 | 0 | Approved | 50
2015-03-13T23:30:00Z | 2015-03-13 15:30 | PDT | 2015-03-13 16:30 | 0 | Approved | 50
2015-03-13T23:45:00Z | 2015-03-13 15:45 | PDT | 2015-03-13 16:45 | 0 | Approved | 50
2015-03-14T00:00:00Z | 2015-03-13 16:00 | PDT | 2015-03-13 17:00 | 0 | Approved | 50
2015-03-14T00:15:00Z | 2015-03-13 16:15 | PDT | 2015-03-13 17:15 | 0 | Approved | 50
2015-03-14T00:30:00Z | 2015-03-13 16:30 | PDT | 2015-03-13 17:30 | 0 | Approved | 50
2015-03-14T00:45:00Z | 2015-03-13 16:45 | PDT | 2015-03-13 17:45 | 0 | Approved | 50
2015-03-14T01:00:00Z | 2015-03-13 17:00 | PDT | 2015-03-13 18:00 | 0 | Approved | 50
2015-03-14T01:15:00Z | 2015-03-13 17:15 | PDT | 2015-03-13 18:15 | 0 | Approved | 50
2015-03-14T01:30:00Z | 2015-03-13 17:30 | PDT | 2015-03-13 18:30 | 0 | Approved | 50
2015-03-14T01:45:00Z | 2015-03-13 17:45 | PDT | 2015-03-13 18:45 | 0 | Approved | 50
2015-03-14T02:00:00Z | 2015-03-13 18:00 | PDT | 2015-03-13 19:00 | 0 | Approved | 50
2015-03-14T02:15:00Z | 2015-03-13 18:15 | PDT | 2015-03-13 19:15 | 0 | Approved | 50
2015-03-14T02:30:00Z | 2015-03-13 18:30 | PDT | 2015-03-13 19:30 | 0 | Approved | 50
2015-03-14T02:45:00Z | 2015-03-13 18:45 | PDT | 2015-03-13 19:45 | 0 | Approved | 50
2015-03-14T03:00:00Z | 2015-03-13 19:00 | PDT | 2015-03-13 20:00 | 0 | Approved | 50
2015-03-14T03:15:00Z | 2015-03-13 19:15 | PDT | 2015-03-13 20:15 | 0 | Approved | 50
2015-03-14T03:30:00Z | 2015-03-13 19:30 | PDT | 2015-03-13 20:30 | 0 | Approved | 50
2015-03-14T03:45:00Z | 2015-03-13 19:45 | PDT | 2015-03-13 20:45 | 0 | Approved | 50
2015-03-14T04:00:00Z | 2015-03-13 20:00 | PDT | 2015-03-13 21:00 | 0 | Approved | 50
2015-03-14T04:15:00Z | 2015-03-13 20:15 | PDT | 2015-03-13 21:15 | 0 | Approved | 50
2015-03-14T04:30:00Z | 2015-03-13 20:30 | PDT | 2015-03-13 21:30 | 0 | Approved | 50
2015-03-14T04:45:00Z | 2015-03-13 20:45 | PDT | 2015-03-13 21:45 | 0 | Approved | 50
2015-03-14T05:00:00Z | 2015-03-13 21:00 | PDT | 2015-03-13 22:00 | 0 | Approved | 50
2015-03-14T05:15:00Z | 2015-03-13 21:15 | PDT | 2015-03-13 22:15 | 0 | Approved | 50
2015-03-14T05:30:00Z | 2015-03-13 21:30 | PDT | 2015-03-13 22:30 | 0 | Approved | 50
2015-03-14T05:45:00Z | 2015-03-13 21:45 | PDT | 2015-03-13 22:45 | 0 | Approved | 50
2015-03-14T06:00:00Z | 2015-03-13 22:00 | PDT | 2015-03-13 23:00 | 0 | Approved | 50
2015-03-14T06:15:00Z | 2015-03-13 22:15 | PDT | 2015-03-13 23:15 | 0 | Approved | 50
2015-03-14T06:30:00Z | 2015-03-13 22:30 | PDT | 2015-03-13 23:30 | 0 | Approved | 50
2015-03-14T06:45:00Z | 2015-03-13 22:45 | PDT | 2015-03-13 23:45 | 0 | Approved | 50
2015-03-14T07:00:00Z | 2015-03-13 23:00 | PDT | 2015-03-14 | 0 | Approved | 50
2015-03-14T07:15:00Z | 2015-03-13 23:15 | PDT | 2015-03-14 00:15 | 0 | Approved | 50
2015-03-14T07:30:00Z | 2015-03-13 23:30 | PDT | 2015-03-14 00:30 | 0 | Approved | 50
2015-03-14T07:45:00Z | 2015-03-13 23:45 | PDT | 2015-03-14 00:45 | 0 | Approved | 50
2015-03-14T08:00:00Z | 2015-03-14 | PDT | 2015-03-14 01:00 | 0 | Approved | 50
2015-03-14T08:15:00Z | 2015-03-14 00:15 | PDT | 2015-03-14 01:15 | 0 | Approved | 50
2015-03-14T08:30:00Z | 2015-03-14 00:30 | PDT | 2015-03-14 01:30 | 0 | Approved | 50
2015-03-14T08:45:00Z | 2015-03-14 00:45 | PDT | 2015-03-14 01:45 | 0 | Approved | 50
2015-03-14T09:00:00Z | 2015-03-14 01:00 | PDT | 2015-03-14 02:00 | 0 | Approved | 50
2015-03-14T09:15:00Z | 2015-03-14 01:15 | PDT | 2015-03-14 02:15 | 0 | Approved | 50
2015-03-14T09:30:00Z | 2015-03-14 01:30 | PDT | 2015-03-14 02:30 | 0 | Approved | 50
2015-03-14T09:45:00Z | 2015-03-14 01:45 | PDT | 2015-03-14 02:45 | 0 | Approved | 50
2015-03-14T10:00:00Z | 2015-03-14 02:00 | PDT | 2015-03-14 03:00 | 0 | Approved | 50
2015-03-14T10:15:00Z | 2015-03-14 02:15 | PDT | 2015-03-14 03:15 | 0 | Approved | 50
2015-03-14T10:30:00Z | 2015-03-14 02:30 | PDT | 2015-03-14 03:30 | 0 | Approved | 50
2015-03-14T10:45:00Z | 2015-03-14 02:45 | PDT | 2015-03-14 03:45 | 0 | Approved | 50
2015-03-14T11:00:00Z | 2015-03-14 03:00 | PDT | 2015-03-14 04:00 | 0 | Approved | 50
2015-03-14T11:15:00Z | 2015-03-14 03:15 | PDT | 2015-03-14 04:15 | 0 | Approved | 50
2015-03-14T11:30:00Z | 2015-03-14 03:30 | PDT | 2015-03-14 04:30 | 0 | Approved | 50
2015-03-14T11:45:00Z | 2015-03-14 03:45 | PDT | 2015-03-14 04:45 | 0 | Approved | 50
2015-03-14T12:00:00Z | 2015-03-14 04:00 | PDT | 2015-03-14 05:00 | 0 | Approved | 50
2015-03-14T12:15:00Z | 2015-03-14 04:15 | PDT | 2015-03-14 05:15 | 0 | Approved | 50
2015-03-14T12:30:00Z | 2015-03-14 04:30 | PDT | 2015-03-14 05:30 | 0 | Approved | 50
2015-03-14T12:45:00Z | 2015-03-14 04:45 | PDT | 2015-03-14 05:45 | 0 | Approved | 50
2015-03-14T13:00:00Z | 2015-03-14 05:00 | PDT | 2015-03-14 06:00 | 0 | Approved | 50
2015-03-14T13:15:00Z | 2015-03-14 05:15 | PDT | 2015-03-14 06:15 | 0 | Approved | 50
2015-03-14T13:30:00Z | 2015-03-14 05:30 | PDT | 2015-03-14 06:30 | 0 | Approved | 50
2015-03-14T13:45:00Z | 2015-03-14 05:45 | PDT | 2015-03-14 06:45 | 0 | Approved | 50
2015-03-14T14:00:00Z | 2015-03-14 06:00 | PDT | 2015-03-14 07:00 | 0 | Approved | 50
2015-03-14T14:15:00Z | 2015-03-14 06:15 | PDT | 2015-03-14 07:15 | 0 | Approved | 50
2015-03-14T14:30:00Z | 2015-03-14 06:30 | PDT | 2015-03-14 07:30 | 0 | Approved | 50
2015-03-14T14:45:00Z | 2015-03-14 06:45 | PDT | 2015-03-14 07:45 | 0 | Approved | 50
2015-03-14T15:00:00Z | 2015-03-14 07:00 | PDT | 2015-03-14 08:00 | 0 | Approved | 50
2015-03-14T15:15:00Z | 2015-03-14 07:15 | PDT | 2015-03-14 08:15 | 0 | Approved | 50
2015-03-14T15:30:00Z | 2015-03-14 07:30 | PDT | 2015-03-14 08:30 | 0 | Approved | 50
2015-03-14T15:45:00Z | 2015-03-14 07:45 | PDT | 2015-03-14 08:45 | 0 | Approved | 50
2015-03-14T16:00:00Z | 2015-03-14 08:00 | PDT | 2015-03-14 09:00 | 0 | Approved | 50
2015-03-14T16:15:00Z | 2015-03-14 08:15 | PDT | 2015-03-14 09:15 | 0 | Approved | 50
2015-03-14T16:30:00Z | 2015-03-14 08:30 | PDT | 2015-03-14 09:30 | 0 | Approved | 50
2015-03-14T16:45:00Z | 2015-03-14 08:45 | PDT | 2015-03-14 09:45 | 0 | Approved | 50
2015-03-14T17:00:00Z | 2015-03-14 09:00 | PDT | 2015-03-14 10:00 | 0 | Approved | 50
2015-03-14T17:15:00Z | 2015-03-14 09:15 | PDT | 2015-03-14 10:15 | 0 | Approved | 50
2015-03-14T17:30:00Z | 2015-03-14 09:30 | PDT | 2015-03-14 10:30 | 0 | Approved | 50
2015-03-14T17:45:00Z | 2015-03-14 09:45 | PDT | 2015-03-14 10:45 | 0 | Approved | 50
2015-03-14T18:00:00Z | 2015-03-14 10:00 | PDT | 2015-03-14 11:00 | 0 | Approved | 50
2015-03-14T18:15:00Z | 2015-03-14 10:15 | PDT | 2015-03-14 11:15 | 0 | Approved | 50
2015-03-14T18:30:00Z | 2015-03-14 10:30 | PDT | 2015-03-14 11:30 | 0 | Approved | 50
2015-03-14T18:45:00Z | 2015-03-14 10:45 | PDT | 2015-03-14 11:45 | 0 | Approved | 50
2015-03-14T19:00:00Z | 2015-03-14 11:00 | PDT | 2015-03-14 12:00 | 0 | Approved | 50
2015-03-14T19:15:00Z | 2015-03-14 11:15 | PDT | 2015-03-14 12:15 | 0 | Approved | 50
2015-03-14T19:30:00Z | 2015-03-14 11:30 | PDT | 2015-03-14 12:30 | 0 | Approved | 50
2015-03-14T19:45:00Z | 2015-03-14 11:45 | PDT | 2015-03-14 12:45 | 0 | Approved | 50
2015-03-14T20:00:00Z | 2015-03-14 12:00 | PDT | 2015-03-14 13:00 | 0 | Approved | 50
2015-03-14T20:15:00Z | 2015-03-14 12:15 | PDT | 2015-03-14 13:15 | 0 | Approved | 50
2015-03-14T20:30:00Z | 2015-03-14 12:30 | PDT | 2015-03-14 13:30 | 0 | Approved | 50
2015-03-14T20:45:00Z | 2015-03-14 12:45 | PDT | 2015-03-14 13:45 | 0 | Approved | 50
2015-03-14T21:00:00Z | 2015-03-14 13:00 | PDT | 2015-03-14 14:00 | 0 | Approved | 50
2015-03-14T21:15:00Z | 2015-03-14 13:15 | PDT | 2015-03-14 14:15 | 0 | Approved | 50
2015-03-14T21:30:00Z | 2015-03-14 13:30 | PDT | 2015-03-14 14:30 | 0 | Approved | 50
2015-03-14T21:45:00Z | 2015-03-14 13:45 | PDT | 2015-03-14 14:45 | 0 | Approved | 50
2015-03-14T22:00:00Z | 2015-03-14 14:00 | PDT | 2015-03-14 15:00 | 0 | Approved | 50
2015-03-14T22:15:00Z | 2015-03-14 14:15 | PDT | 2015-03-14 15:15 | 0 | Approved | 50
2015-03-14T22:30:00Z | 2015-03-14 14:30 | PDT | 2015-03-14 15:30 | 0 | Approved | 50
2015-03-14T22:45:00Z | 2015-03-14 14:45 | PDT | 2015-03-14 15:45 | 0 | Approved | 50
2015-03-14T23:00:00Z | 2015-03-14 15:00 | PDT | 2015-03-14 16:00 | 0 | Approved | 50
2015-03-14T23:15:00Z | 2015-03-14 15:15 | PDT | 2015-03-14 16:15 | 0 | Approved | 50
2015-03-14T23:30:00Z | 2015-03-14 15:30 | PDT | 2015-03-14 16:30 | 0 | Approved | 50
2015-03-14T23:45:00Z | 2015-03-14 15:45 | PDT | 2015-03-14 16:45 | 0 | Approved | 50
2015-03-15T00:00:00Z | 2015-03-14 16:00 | PDT | 2015-03-14 17:00 | 0 | Approved | 50
2015-03-15T00:15:00Z | 2015-03-14 16:15 | PDT | 2015-03-14 17:15 | 0 | Approved | 50
2015-03-15T00:30:00Z | 2015-03-14 16:30 | PDT | 2015-03-14 17:30 | 0 | Approved | 50
2015-03-15T00:45:00Z | 2015-03-14 16:45 | PDT | 2015-03-14 17:45 | 0 | Approved | 50
2015-03-15T01:00:00Z | 2015-03-14 17:00 | PDT | 2015-03-14 18:00 | 0 | Approved | 50
2015-03-15T01:15:00Z | 2015-03-14 17:15 | PDT | 2015-03-14 18:15 | 0 | Approved | 50
2015-03-15T01:30:00Z | 2015-03-14 17:30 | PDT | 2015-03-14 18:30 | 0 | Approved | 50
2015-03-15T01:45:00Z | 2015-03-14 17:45 | PDT | 2015-03-14 18:45 | 0 | Approved | 50
2015-03-15T02:00:00Z | 2015-03-14 18:00 | PDT | 2015-03-14 19:00 | 0 | Approved | 50
2015-03-15T02:15:00Z | 2015-03-14 18:15 | PDT | 2015-03-14 19:15 | 0 | Approved | 50
2015-03-15T02:30:00Z | 2015-03-14 18:30 | PDT | 2015-03-14 19:30 | 0 | Approved | 50
2015-03-15T02:45:00Z | 2015-03-14 18:45 | PDT | 2015-03-14 19:45 | 0 | Approved | 50
2015-03-15T03:00:00Z | 2015-03-14 19:00 | PDT | 2015-03-14 20:00 | 0 | Approved | 50
2015-03-15T03:15:00Z | 2015-03-14 19:15 | PDT | 2015-03-14 20:15 | 0 | Approved | 50
2015-03-15T03:30:00Z | 2015-03-14 19:30 | PDT | 2015-03-14 20:30 | 0 | Approved | 50
2015-03-15T03:45:00Z | 2015-03-14 19:45 | PDT | 2015-03-14 20:45 | 0 | Approved | 50
2015-03-15T04:00:00Z | 2015-03-14 20:00 | PDT | 2015-03-14 21:00 | 0 | Approved | 50
2015-03-15T04:15:00Z | 2015-03-14 20:15 | PDT | 2015-03-14 21:15 | 0 | Approved | 50
2015-03-15T04:30:00Z | 2015-03-14 20:30 | PDT | 2015-03-14 21:30 | 0 | Approved | 50
2015-03-15T04:45:00Z | 2015-03-14 20:45 | PDT | 2015-03-14 21:45 | 0 | Approved | 50
2015-03-15T05:00:00Z | 2015-03-14 21:00 | PDT | 2015-03-14 22:00 | 0 | Approved | 50
2015-03-15T05:15:00Z | 2015-03-14 21:15 | PDT | 2015-03-14 22:15 | 0 | Approved | 50
2015-03-15T05:30:00Z | 2015-03-14 21:30 | PDT | 2015-03-14 22:30 | 0 | Approved | 50
2015-03-15T05:45:00Z | 2015-03-14 21:45 | PDT | 2015-03-14 22:45 | 0 | Approved | 50
2015-03-15T06:00:00Z | 2015-03-14 22:00 | PDT | 2015-03-14 23:00 | 0 | Approved | 50
2015-03-15T06:15:00Z | 2015-03-14 22:15 | PDT | 2015-03-14 23:15 | 0 | Approved | 50
2015-03-15T06:30:00Z | 2015-03-14 22:30 | PDT | 2015-03-14 23:30 | 0 | Approved | 50
2015-03-15T06:45:00Z | 2015-03-14 22:45 | PDT | 2015-03-14 23:45 | 0 | Approved | 50
2015-03-15T07:00:00Z | 2015-03-14 23:00 | PDT | 2015-03-15 | 0 | Approved | 50
2015-03-15T07:15:00Z | 2015-03-14 23:15 | PDT | 2015-03-15 00:15 | 0 | Approved | 50
2015-03-15T07:30:00Z | 2015-03-14 23:30 | PDT | 2015-03-15 00:30 | 0 | Approved | 50
2015-03-15T07:45:00Z | 2015-03-14 23:45 | PDT | 2015-03-15 00:45 | 0 | Approved | 50
2015-03-15T08:00:00Z | 2015-03-15 | PDT | 2015-03-15 01:00 | 0 | Approved | 50
2015-03-15T08:15:00Z | 2015-03-15 00:15 | PDT | 2015-03-15 01:15 | 0 | Approved | 50
2015-03-15T08:30:00Z | 2015-03-15 00:30 | PDT | 2015-03-15 01:30 | 0 | Approved | 50
2015-03-15T08:45:00Z | 2015-03-15 00:45 | PDT | 2015-03-15 01:45 | 0 | Approved | 50
2015-03-15T09:00:00Z | 2015-03-15 01:00 | PDT | 2015-03-15 02:00 | 0 | Approved | 50
2015-03-15T09:15:00Z | 2015-03-15 01:15 | PDT | 2015-03-15 02:15 | 0 | Approved | 50
2015-03-15T09:30:00Z | 2015-03-15 01:30 | PDT | 2015-03-15 02:30 | 0 | Approved | 50
2015-03-15T09:45:00Z | 2015-03-15 01:45 | PDT | 2015-03-15 02:45 | 0 | Approved | 50
2015-03-15T10:00:00Z | 2015-03-15 02:00 | PDT | 2015-03-15 03:00 | 0 | Approved | 50
2015-03-15T10:15:00Z | 2015-03-15 02:15 | PDT | 2015-03-15 03:15 | 0 | Approved | 50
2015-03-15T10:30:00Z | 2015-03-15 02:30 | PDT | 2015-03-15 03:30 | 0 | Approved | 50
2015-03-15T10:45:00Z | 2015-03-15 02:45 | PDT | 2015-03-15 03:45 | 0 | Approved | 50
2015-03-15T11:00:00Z | 2015-03-15 03:00 | PDT | 2015-03-15 04:00 | 0 | Approved | 50
2015-03-15T11:15:00Z | 2015-03-15 03:15 | PDT | 2015-03-15 04:15 | 0 | Approved | 50
2015-03-15T11:30:00Z | 2015-03-15 03:30 | PDT | 2015-03-15 04:30 | 0 | Approved | 50
2015-03-15T11:45:00Z | 2015-03-15 03:45 | PDT | 2015-03-15 04:45 | 0 | Approved | 50
2015-03-15T12:00:00Z | 2015-03-15 04:00 | PDT | 2015-03-15 05:00 | 0 | Approved | 50
2015-03-15T12:15:00Z | 2015-03-15 04:15 | PDT | 2015-03-15 05:15 | 0 | Approved | 50
2015-03-15T12:30:00Z | 2015-03-15 04:30 | PDT | 2015-03-15 05:30 | 0 | Approved | 50
2015-03-15T12:45:00Z | 2015-03-15 04:45 | PDT | 2015-03-15 05:45 | 0 | Approved | 50
2015-03-15T13:00:00Z | 2015-03-15 05:00 | PDT | 2015-03-15 06:00 | 0 | Approved | 50
2015-03-15T13:15:00Z | 2015-03-15 05:15 | PDT | 2015-03-15 06:15 | 0 | Approved | 50
2015-03-15T13:30:00Z | 2015-03-15 05:30 | PDT | 2015-03-15 06:30 | 0 | Approved | 50
2015-03-15T13:45:00Z | 2015-03-15 05:45 | PDT | 2015-03-15 06:45 | 0 | Approved | 50
2015-03-15T14:00:00Z | 2015-03-15 06:00 | PDT | 2015-03-15 07:00 | 0 | Approved | 50
2015-03-15T14:15:00Z | 2015-03-15 06:15 | PDT | 2015-03-15 07:15 | 0 | Approved | 50
2015-03-15T14:30:00Z | 2015-03-15 06:30 | PDT | 2015-03-15 07:30 | 0 | Approved | 50
2015-03-15T14:45:00Z | 2015-03-15 06:45 | PDT | 2015-03-15 07:45 | 0 | Approved | 50
2015-03-15T15:00:00Z | 2015-03-15 07:00 | PDT | 2015-03-15 08:00 | 0 | Approved | 50
2015-03-15T15:15:00Z | 2015-03-15 07:15 | PDT | 2015-03-15 08:15 | 0 | Approved | 50
2015-03-15T15:30:00Z | 2015-03-15 07:30 | PDT | 2015-03-15 08:30 | 0 | Approved | 50
2015-03-15T15:45:00Z | 2015-03-15 07:45 | PDT | 2015-03-15 08:45 | 0 | Approved | 50
2015-03-15T16:00:00Z | 2015-03-15 08:00 | PDT | 2015-03-15 09:00 | 0 | Approved | 50
2015-03-15T16:15:00Z | 2015-03-15 08:15 | PDT | 2015-03-15 09:15 | 0 | Approved | 50
2015-03-15T16:30:00Z | 2015-03-15 08:30 | PDT | 2015-03-15 09:30 | 0 | Approved | 50
2015-03-15T16:45:00Z | 2015-03-15 08:45 | PDT | 2015-03-15 09:45 | 0 | Approved | 50
2015-03-15T17:00:00Z | 2015-03-15 09:00 | PDT | 2015-03-15 10:00 | 0 | Approved | 50
2015-03-15T17:15:00Z | 2015-03-15 09:15 | PDT | 2015-03-15 10:15 | 0 | Approved | 50
2015-03-15T17:30:00Z | 2015-03-15 09:30 | PDT | 2015-03-15 10:30 | 0 | Approved | 50
2015-03-15T17:45:00Z | 2015-03-15 09:45 | PDT | 2015-03-15 10:45 | 0 | Approved | 50
2015-03-15T18:00:00Z | 2015-03-15 10:00 | PDT | 2015-03-15 11:00 | 0 | Approved | 50
2015-03-15T18:15:00Z | 2015-03-15 10:15 | PDT | 2015-03-15 11:15 | 0 | Approved | 50
2015-03-15T18:30:00Z | 2015-03-15 10:30 | PDT | 2015-03-15 11:30 | 0 | Approved | 50
2015-03-15T18:45:00Z | 2015-03-15 10:45 | PDT | 2015-03-15 11:45 | 0 | Approved | 50
2015-03-15T19:00:00Z | 2015-03-15 11:00 | PDT | 2015-03-15 12:00 | 0 | Approved | 50
2015-03-15T19:15:00Z | 2015-03-15 11:15 | PDT | 2015-03-15 12:15 | 0 | Approved | 50
2015-03-15T19:30:00Z | 2015-03-15 11:30 | PDT | 2015-03-15 12:30 | 0 | Approved | 50
2015-03-15T19:45:00Z | 2015-03-15 11:45 | PDT | 2015-03-15 12:45 | 0 | Approved | 50
2015-03-15T20:00:00Z | 2015-03-15 12:00 | PDT | 2015-03-15 13:00 | 0 | Approved | 50
2015-03-15T20:15:00Z | 2015-03-15 12:15 | PDT | 2015-03-15 13:15 | 0 | Approved | 50
2015-03-15T20:30:00Z | 2015-03-15 12:30 | PDT | 2015-03-15 13:30 | 0 | Approved | 50
2015-03-15T20:45:00Z | 2015-03-15 12:45 | PDT | 2015-03-15 13:45 | 0 | Approved | 50
2015-03-15T21:00:00Z | 2015-03-15 13:00 | PDT | 2015-03-15 14:00 | 0 | Approved | 50
2015-03-15T21:15:00Z | 2015-03-15 13:15 | PDT | 2015-03-15 14:15 | 0 | Approved | 50
2015-03-15T21:30:00Z | 2015-03-15 13:30 | PDT | 2015-03-15 14:30 | 0 | Approved | 50
2015-03-15T21:45:00Z | 2015-03-15 13:45 | PDT | 2015-03-15 14:45 | 0 | Approved | 50
2015-03-15T22:00:00Z | 2015-03-15 14:00 | PDT | 2015-03-15 15:00 | 0 | Approved | 50
2015-03-15T22:15:00Z | 2015-03-15 14:15 | PDT | 2015-03-15 15:15 | 0 | Approved | 50
2015-03-15T22:30:00Z | 2015-03-15 14:30 | PDT | 2015-03-15 15:30 | 0 | Approved | 50
2015-03-15T22:45:00Z | 2015-03-15 14:45 | PDT | 2015-03-15 15:45 | 0 | Approved | 50
2015-03-15T23:00:00Z | 2015-03-15 15:00 | PDT | 2015-03-15 16:00 | 0 | Approved | 50
2015-03-15T23:15:00Z | 2015-03-15 15:15 | PDT | 2015-03-15 16:15 | 0 | Approved | 50
2015-03-15T23:30:00Z | 2015-03-15 15:30 | PDT | 2015-03-15 16:30 | 0 | Approved | 50
2015-03-15T23:45:00Z | 2015-03-15 15:45 | PDT | 2015-03-15 16:45 | 0 | Approved | 50
2015-03-16T00:00:00Z | 2015-03-15 16:00 | PDT | 2015-03-15 17:00 | 0 | Approved | 50
2015-03-16T00:15:00Z | 2015-03-15 16:15 | PDT | 2015-03-15 17:15 | 0 | Approved | 50
2015-03-16T00:30:00Z | 2015-03-15 16:30 | PDT | 2015-03-15 17:30 | 0 | Approved | 50
2015-03-16T00:45:00Z | 2015-03-15 16:45 | PDT | 2015-03-15 17:45 | 0 | Approved | 50
2015-03-16T01:00:00Z | 2015-03-15 17:00 | PDT | 2015-03-15 18:00 | 0 | Approved | 50
2015-03-16T01:15:00Z | 2015-03-15 17:15 | PDT | 2015-03-15 18:15 | 0 | Approved | 50
2015-03-16T01:30:00Z | 2015-03-15 17:30 | PDT | 2015-03-15 18:30 | 0 | Approved | 50
2015-03-16T01:45:00Z | 2015-03-15 17:45 | PDT | 2015-03-15 18:45 | 0 | Approved | 50
2015-03-16T02:00:00Z | 2015-03-15 18:00 | PDT | 2015-03-15 19:00 | 0 | Approved | 50
2015-03-16T02:15:00Z | 2015-03-15 18:15 | PDT | 2015-03-15 19:15 | 0 | Approved | 50
2015-03-16T02:30:00Z | 2015-03-15 18:30 | PDT | 2015-03-15 19:30 | 0 | Approved | 50
2015-03-16T02:45:00Z | 2015-03-15 18:45 | PDT | 2015-03-15 19:45 | 0 | Approved | 50
2015-03-16T03:00:00Z | 2015-03-15 19:00 | PDT | 2015-03-15 20:00 | 0 | Approved | 50
2015-03-16T03:15:00Z | 2015-03-15 19:15 | PDT | 2015-03-15 20:15 | 0 | Approved | 50
2015-03-16T03:30:00Z | 2015-03-15 19:30 | PDT | 2015-03-15 20:30 | 0 | Approved | 50
2015-03-16T03:45:00Z | 2015-03-15 19:45 | PDT | 2015-03-15 20:45 | 0 | Approved | 50
2015-03-16T04:00:00Z | 2015-03-15 20:00 | PDT | 2015-03-15 21:00 | 0 | Approved | 50
2015-03-16T04:15:00Z | 2015-03-15 20:15 | PDT | 2015-03-15 21:15 | 0 | Approved | 50
2015-03-16T04:30:00Z | 2015-03-15 20:30 | PDT | 2015-03-15 21:30 | 0 | Approved | 50
2015-03-16T04:45:00Z | 2015-03-15 20:45 | PDT | 2015-03-15 21:45 | 0 | Approved | 50
2015-03-16T05:00:00Z | 2015-03-15 21:00 | PDT | 2015-03-15 22:00 | 0 | Approved | 50
2015-03-16T05:15:00Z | 2015-03-15 21:15 | PDT | 2015-03-15 22:15 | 0 | Approved | 50
2015-03-16T05:30:00Z | 2015-03-15 21:30 | PDT | 2015-03-15 22:30 | 0 | Approved | 50
2015-03-16T05:45:00Z | 2015-03-15 21:45 | PDT | 2015-03-15 22:45 | 0 | Approved | 50
2015-03-16T06:00:00Z | 2015-03-15 22:00 | PDT | 2015-03-15 23:00 | 0 | Approved | 50
2015-03-16T06:15:00Z | 2015-03-15 22:15 | PDT | 2015-03-15 23:15 | 0 | Approved | 50
2015-03-16T06:30:00Z | 2015-03-15 22:30 | PDT | 2015-03-15 23:30 | 0 | Approved | 50
2015-03-16T06:45:00Z | 2015-03-15 22:45 | PDT | 2015-03-15 23:45 | 0 | Approved | 50
2015-03-16T07:00:00Z | 2015-03-15 23:00 | PDT | 2015-03-16 | 0 | Approved | 50
2015-03-16T07:15:00Z | 2015-03-15 23:15 | PDT | 2015-03-16 00:15 | 0 | Approved | 50
2015-03-16T07:30:00Z | 2015-03-15 23:30 | PDT | 2015-03-16 00:30 | 0 | Approved | 50
2015-03-16T07:45:00Z | 2015-03-15 23:45 | PDT | 2015-03-16 00:45 | 0 | Approved | 50
2015-03-16T08:00:00Z | 2015-03-16 | PDT | 2015-03-16 01:00 | 0 | Approved | 50
2015-03-16T08:15:00Z | 2015-03-16 00:15 | PDT | 2015-03-16 01:15 | 0 | Approved | 50
2015-03-16T08:30:00Z | 2015-03-16 00:30 | PDT | 2015-03-16 01:30 | 0 | Approved | 50
2015-03-16T08:45:00Z | 2015-03-16 00:45 | PDT | 2015-03-16 01:45 | 0 | Approved | 50
2015-03-16T09:00:00Z | 2015-03-16 01:00 | PDT | 2015-03-16 02:00 | 0 | Approved | 50
2015-03-16T09:15:00Z | 2015-03-16 01:15 | PDT | 2015-03-16 02:15 | 0 | Approved | 50
2015-03-16T09:30:00Z | 2015-03-16 01:30 | PDT | 2015-03-16 02:30 | 0 | Approved | 50
2015-03-16T09:45:00Z | 2015-03-16 01:45 | PDT | 2015-03-16 02:45 | 0 | Approved | 50
2015-03-16T10:00:00Z | 2015-03-16 02:00 | PDT | 2015-03-16 03:00 | 0 | Approved | 50
2015-03-16T10:15:00Z | 2015-03-16 02:15 | PDT | 2015-03-16 03:15 | 0 | Approved | 50
2015-03-16T10:30:00Z | 2015-03-16 02:30 | PDT | 2015-03-16 03:30 | 0 | Approved | 50
2015-03-16T10:45:00Z | 2015-03-16 02:45 | PDT | 2015-03-16 03:45 | 0 | Approved | 50
2015-03-16T11:00:00Z | 2015-03-16 03:00 | PDT | 2015-03-16 04:00 | 0 | Approved | 50
2015-03-16T11:15:00Z | 2015-03-16 03:15 | PDT | 2015-03-16 04:15 | 0 | Approved | 50
2015-03-16T11:30:00Z | 2015-03-16 03:30 | PDT | 2015-03-16 04:30 | 0 | Approved | 50
2015-03-16T11:45:00Z | 2015-03-16 03:45 | PDT | 2015-03-16 04:45 | 0 | Approved | 50
2015-03-16T12:00:00Z | 2015-03-16 04:00 | PDT | 2015-03-16 05:00 | 0 | Approved | 50
2015-03-16T12:15:00Z | 2015-03-16 04:15 | PDT | 2015-03-16 05:15 | 0 | Approved | 50
2015-03-16T12:30:00Z | 2015-03-16 04:30 | PDT | 2015-03-16 05:30 | 0 | Approved | 50
2015-03-16T12:45:00Z | 2015-03-16 04:45 | PDT | 2015-03-16 05:45 | 0 | Approved | 50
2015-03-16T13:00:00Z | 2015-03-16 05:00 | PDT | 2015-03-16 06:00 | 0 | Approved | 50
2015-03-16T13:15:00Z | 2015-03-16 05:15 | PDT | 2015-03-16 06:15 | 0 | Approved | 50
2015-03-16T13:30:00Z | 2015-03-16 05:30 | PDT | 2015-03-16 06:30 | 0 | Approved | 50
2015-03-16T13:45:00Z | 2015-03-16 05:45 | PDT | 2015-03-16 06:45 | 0 | Approved | 50
2015-03-16T14:00:00Z | 2015-03-16 06:00 | PDT | 2015-03-16 07:00 | 0 | Approved | 50
2015-03-16T14:15:00Z | 2015-03-16 06:15 | PDT | 2015-03-16 07:15 | 0 | Approved | 50
2015-03-16T14:30:00Z | 2015-03-16 06:30 | PDT | 2015-03-16 07:30 | 0 | Approved | 50
2015-03-16T14:45:00Z | 2015-03-16 06:45 | PDT | 2015-03-16 07:45 | 0 | Approved | 50
2015-03-16T15:00:00Z | 2015-03-16 07:00 | PDT | 2015-03-16 08:00 | 0 | Approved | 50
2015-03-16T15:15:00Z | 2015-03-16 07:15 | PDT | 2015-03-16 08:15 | 0 | Approved | 50
2015-03-16T15:30:00Z | 2015-03-16 07:30 | PDT | 2015-03-16 08:30 | 0 | Approved | 50
2015-03-16T15:45:00Z | 2015-03-16 07:45 | PDT | 2015-03-16 08:45 | 0 | Approved | 50
2015-03-16T16:00:00Z | 2015-03-16 08:00 | PDT | 2015-03-16 09:00 | 0 | Approved | 50
2015-03-16T16:15:00Z | 2015-03-16 08:15 | PDT | 2015-03-16 09:15 | 0 | Approved | 50
2015-03-16T16:30:00Z | 2015-03-16 08:30 | PDT | 2015-03-16 09:30 | 0 | Approved | 50
2015-03-16T16:45:00Z | 2015-03-16 08:45 | PDT | 2015-03-16 09:45 | 0 | Approved | 50
2015-03-16T17:00:00Z | 2015-03-16 09:00 | PDT | 2015-03-16 10:00 | 0 | Approved | 50
2015-03-16T17:15:00Z | 2015-03-16 09:15 | PDT | 2015-03-16 10:15 | 0 | Approved | 50
2015-03-16T17:30:00Z | 2015-03-16 09:30 | PDT | 2015-03-16 10:30 | 0 | Approved | 50
2015-03-16T17:45:00Z | 2015-03-16 09:45 | PDT | 2015-03-16 10:45 | 0 | Approved | 50
2015-03-16T18:00:00Z | 2015-03-16 10:00 | PDT | 2015-03-16 11:00 | 0 | Approved | 50
2015-03-16T18:15:00Z | 2015-03-16 10:15 | PDT | 2015-03-16 11:15 | 0 | Approved | 50
2015-03-16T18:30:00Z | 2015-03-16 10:30 | PDT | 2015-03-16 11:30 | 0 | Approved | 50
2015-03-16T18:45:00Z | 2015-03-16 10:45 | PDT | 2015-03-16 11:45 | 0 | Approved | 50
2015-03-16T19:00:00Z | 2015-03-16 11:00 | PDT | 2015-03-16 12:00 | 0 | Approved | 50
2015-03-16T19:15:00Z | 2015-03-16 11:15 | PDT | 2015-03-16 12:15 | 0 | Approved | 50
2015-03-16T19:30:00Z | 2015-03-16 11:30 | PDT | 2015-03-16 12:30 | 0 | Approved | 50
2015-03-16T19:45:00Z | 2015-03-16 11:45 | PDT | 2015-03-16 12:45 | 0 | Approved | 50
2015-03-16T20:00:00Z | 2015-03-16 12:00 | PDT | 2015-03-16 13:00 | 0 | Approved | 50
2015-03-16T20:15:00Z | 2015-03-16 12:15 | PDT | 2015-03-16 13:15 | 0 | Approved | 50
2015-03-16T20:30:00Z | 2015-03-16 12:30 | PDT | 2015-03-16 13:30 | 0 | Approved | 50
2015-03-16T20:45:00Z | 2015-03-16 12:45 | PDT | 2015-03-16 13:45 | 0 | Approved | 50
2015-03-16T21:00:00Z | 2015-03-16 13:00 | PDT | 2015-03-16 14:00 | 0 | Approved | 50
2015-03-16T21:15:00Z | 2015-03-16 13:15 | PDT | 2015-03-16 14:15 | 0 | Approved | 50
2015-03-16T21:30:00Z | 2015-03-16 13:30 | PDT | 2015-03-16 14:30 | 0 | Approved | 50
2015-03-16T21:45:00Z | 2015-03-16 13:45 | PDT | 2015-03-16 14:45 | 0 | Approved | 50
2015-03-16T22:00:00Z | 2015-03-16 14:00 | PDT | 2015-03-16 15:00 | 0 | Approved | 50
2015-03-16T22:15:00Z | 2015-03-16 14:15 | PDT | 2015-03-16 15:15 | 0 | Approved | 50
2015-03-16T22:30:00Z | 2015-03-16 14:30 | PDT | 2015-03-16 15:30 | 0 | Approved | 50
2015-03-16T22:45:00Z | 2015-03-16 14:45 | PDT | 2015-03-16 15:45 | 0 | Approved | 50
2015-03-16T23:00:00Z | 2015-03-16 15:00 | PDT | 2015-03-16 16:00 | 0 | Approved | 50
2015-03-16T23:15:00Z | 2015-03-16 15:15 | PDT | 2015-03-16 16:15 | 0 | Approved | 50
2015-03-16T23:30:00Z | 2015-03-16 15:30 | PDT | 2015-03-16 16:30 | 0 | Approved | 50
2015-03-16T23:45:00Z | 2015-03-16 15:45 | PDT | 2015-03-16 16:45 | 0 | Approved | 50
2015-03-17T00:00:00Z | 2015-03-16 16:00 | PDT | 2015-03-16 17:00 | 0 | Approved | 50
2015-03-17T00:15:00Z | 2015-03-16 16:15 | PDT | 2015-03-16 17:15 | 0 | Approved | 50
2015-03-17T00:30:00Z | 2015-03-16 16:30 | PDT | 2015-03-16 17:30 | 0 | Approved | 50
2015-03-17T00:45:00Z | 2015-03-16 16:45 | PDT | 2015-03-16 17:45 | 0 | Approved | 50
2015-03-17T01:00:00Z | 2015-03-16 17:00 | PDT | 2015-03-16 18:00 | 0 | Approved | 50
2015-03-17T01:15:00Z | 2015-03-16 17:15 | PDT | 2015-03-16 18:15 | 0 | Approved | 50
2015-03-17T01:30:00Z | 2015-03-16 17:30 | PDT | 2015-03-16 18:30 | 0 | Approved | 50
2015-03-17T01:45:00Z | 2015-03-16 17:45 | PDT | 2015-03-16 18:45 | 0 | Approved | 50
2015-03-17T02:00:00Z | 2015-03-16 18:00 | PDT | 2015-03-16 19:00 | 0 | Approved | 50
2015-03-17T02:15:00Z | 2015-03-16 18:15 | PDT | 2015-03-16 19:15 | 0 | Approved | 50
2015-03-17T02:30:00Z | 2015-03-16 18:30 | PDT | 2015-03-16 19:30 | 0 | Approved | 50
2015-03-17T02:45:00Z | 2015-03-16 18:45 | PDT | 2015-03-16 19:45 | 0 | Approved | 50
2015-03-17T03:00:00Z | 2015-03-16 19:00 | PDT | 2015-03-16 20:00 | 0 | Approved | 50
2015-03-17T03:15:00Z | 2015-03-16 19:15 | PDT | 2015-03-16 20:15 | 0 | Approved | 50
2015-03-17T03:30:00Z | 2015-03-16 19:30 | PDT | 2015-03-16 20:30 | 0 | Approved | 50
2015-03-17T03:45:00Z | 2015-03-16 19:45 | PDT | 2015-03-16 20:45 | 0 | Approved | 50
2015-03-17T04:00:00Z | 2015-03-16 20:00 | PDT | 2015-03-16 21:00 | 0 | Approved | 50
2015-03-17T04:15:00Z | 2015-03-16 20:15 | PDT | 2015-03-16 21:15 | 0 | Approved | 50
2015-03-17T04:30:00Z | 2015-03-16 20:30 | PDT | 2015-03-16 21:30 | 0 | Approved | 50
2015-03-17T04:45:00Z | 2015-03-16 20:45 | PDT | 2015-03-16 21:45 | 0 | Approved | 50
2015-03-17T05:00:00Z | 2015-03-16 21:00 | PDT | 2015-03-16 22:00 | 0 | Approved | 50
2015-03-17T05:15:00Z | 2015-03-16 21:15 | PDT | 2015-03-16 22:15 | 0 | Approved | 50
2015-03-17T05:30:00Z | 2015-03-16 21:30 | PDT | 2015-03-16 22:30 | 0 | Approved | 50
2015-03-17T05:45:00Z | 2015-03-16 21:45 | PDT | 2015-03-16 22:45 | 0 | Approved | 50
2015-03-17T06:00:00Z | 2015-03-16 22:00 | PDT | 2015-03-16 23:00 | 0 | Approved | 50
2015-03-17T06:15:00Z | 2015-03-16 22:15 | PDT | 2015-03-16 23:15 | 0 | Approved | 50
2015-03-17T06:30:00Z | 2015-03-16 22:30 | PDT | 2015-03-16 23:30 | 0 | Approved | 50
2015-03-17T06:45:00Z | 2015-03-16 22:45 | PDT | 2015-03-16 23:45 | 0 | Approved | 50
2015-03-17T07:00:00Z | 2015-03-16 23:00 | PDT | 2015-03-17 | 0 | Approved | 50
2015-03-17T07:15:00Z | 2015-03-16 23:15 | PDT | 2015-03-17 00:15 | 0 | Approved | 50
2015-03-17T07:30:00Z | 2015-03-16 23:30 | PDT | 2015-03-17 00:30 | 0 | Approved | 50
2015-03-17T07:45:00Z | 2015-03-16 23:45 | PDT | 2015-03-17 00:45 | 0 | Approved | 50
2015-03-17T08:00:00Z | 2015-03-17 | PDT | 2015-03-17 01:00 | 0 | Approved | 50
2015-03-17T08:15:00Z | 2015-03-17 00:15 | PDT | 2015-03-17 01:15 | 0 | Approved | 50
2015-03-17T08:30:00Z | 2015-03-17 00:30 | PDT | 2015-03-17 01:30 | 0 | Approved | 50
2015-03-17T08:45:00Z | 2015-03-17 00:45 | PDT | 2015-03-17 01:45 | 0 | Approved | 50
2015-03-17T09:00:00Z | 2015-03-17 01:00 | PDT | 2015-03-17 02:00 | 0 | Approved | 50
2015-03-17T09:15:00Z | 2015-03-17 01:15 | PDT | 2015-03-17 02:15 | 0 | Approved | 50
2015-03-17T09:30:00Z | 2015-03-17 01:30 | PDT | 2015-03-17 02:30 | 0 | Approved | 50
2015-03-17T09:45:00Z | 2015-03-17 01:45 | PDT | 2015-03-17 02:45 | 0 | Approved | 50
2015-03-17T10:00:00Z | 2015-03-17 02:00 | PDT | 2015-03-17 03:00 | 0 | Approved | 50
2015-03-17T10:15:00Z | 2015-03-17 02:15 | PDT | 2015-03-17 03:15 | 0 | Approved | 50
2015-03-17T10:30:00Z | 2015-03-17 02:30 | PDT | 2015-03-17 03:30 | 0 | Approved | 50
2015-03-17T10:45:00Z | 2015-03-17 02:45 | PDT | 2015-03-17 03:45 | 0 | Approved | 50
2015-03-17T11:00:00Z | 2015-03-17 03:00 | PDT | 2015-03-17 04:00 | 0 | Approved | 50
2015-03-17T11:15:00Z | 2015-03-17 03:15 | PDT | 2015-03-17 04:15 | 0 | Approved | 50
2015-03-17T11:30:00Z | 2015-03-17 03:30 | PDT | 2015-03-17 04:30 | 0 | Approved | 50
2015-03-17T11:45:00Z | 2015-03-17 03:45 | PDT | 2015-03-17 04:45 | 0 | Approved | 50
2015-03-17T12:00:00Z | 2015-03-17 04:00 | PDT | 2015-03-17 05:00 | 0 | Approved | 50
2015-03-17T12:15:00Z | 2015-03-17 04:15 | PDT | 2015-03-17 05:15 | 0 | Approved | 50
2015-03-17T12:30:00Z | 2015-03-17 04:30 | PDT | 2015-03-17 05:30 | 0 | Approved | 50
2015-03-17T12:45:00Z | 2015-03-17 04:45 | PDT | 2015-03-17 05:45 | 0 | Approved | 50
2015-03-17T13:00:00Z | 2015-03-17 05:00 | PDT | 2015-03-17 06:00 | 0 | Approved | 50
2015-03-17T13:15:00Z | 2015-03-17 05:15 | PDT | 2015-03-17 06:15 | 0 | Approved | 50
2015-03-17T13:30:00Z | 2015-03-17 05:30 | PDT | 2015-03-17 06:30 | 0 | Approved | 50
2015-03-17T13:45:00Z | 2015-03-17 05:45 | PDT | 2015-03-17 06:45 | 0 | Approved | 50
2015-03-17T14:00:00Z | 2015-03-17 06:00 | PDT | 2015-03-17 07:00 | 0 | Approved | 50
2015-03-17T14:15:00Z | 2015-03-17 06:15 | PDT | 2015-03-17 07:15 | 0 | Approved | 50
2015-03-17T14:30:00Z | 2015-03-17 06:30 | PDT | 2015-03-17 07:30 | 0 | Approved | 50
2015-03-17T14:45:00Z | 2015-03-17 06:45 | PDT | 2015-03-17 07:45 | 0 | Approved | 50
2015-03-17T15:00:00Z | 2015-03-17 07:00 | PDT | 2015-03-17 08:00 | 0 | Approved | 50
2015-03-17T15:15:00Z | 2015-03-17 07:15 | PDT | 2015-03-17 08:15 | 0 | Approved | 50
2015-03-17T15:30:00Z | 2015-03-17 07:30 | PDT | 2015-03-17 08:30 | 0 | Approved | 50
2015-03-17T15:45:00Z | 2015-03-17 07:45 | PDT | 2015-03-17 08:45 | 0 | Approved | 50
2015-03-17T16:00:00Z | 2015-03-17 08:00 | PDT | 2015-03-17 09:00 | 0 | Approved | 50
2015-03-17T16:15:00Z | 2015-03-17 08:15 | PDT | 2015-03-17 09:15 | 0 | Approved | 50
2015-03-17T16:30:00Z | 2015-03-17 08:30 | PDT | 2015-03-17 09:30 | 0 | Approved | 50
2015-03-17T16:45:00Z | 2015-03-17 08:45 | PDT | 2015-03-17 09:45 | 0 | Approved | 50
2015-03-17T17:00:00Z | 2015-03-17 09:00 | PDT | 2015-03-17 10:00 | 0 | Approved | 50
2015-03-17T17:15:00Z | 2015-03-17 09:15 | PDT | 2015-03-17 10:15 | 0 | Approved | 50
2015-03-17T17:30:00Z | 2015-03-17 09:30 | PDT | 2015-03-17 10:30 | 0 | Approved | 50
2015-03-17T17:45:00Z | 2015-03-17 09:45 | PDT | 2015-03-17 10:45 | 0 | Approved | 50
2015-03-17T18:00:00Z | 2015-03-17 10:00 | PDT | 2015-03-17 11:00 | 0 | Approved | 50
2015-03-17T18:15:00Z | 2015-03-17 10:15 | PDT | 2015-03-17 11:15 | 0 | Approved | 50
2015-03-17T18:30:00Z | 2015-03-17 10:30 | PDT | 2015-03-17 11:30 | 0 | Approved | 50
2015-03-17T18:45:00Z | 2015-03-17 10:45 | PDT | 2015-03-17 11:45 | 0 | Approved | 50
2015-03-17T19:00:00Z | 2015-03-17 11:00 | PDT | 2015-03-17 12:00 | 0 | Approved | 50
2015-03-17T19:15:00Z | 2015-03-17 11:15 | PDT | 2015-03-17 12:15 | 0 | Approved | 50
2015-03-17T19:30:00Z | 2015-03-17 11:30 | PDT | 2015-03-17 12:30 | 0 | Approved | 50
2015-03-17T19:45:00Z | 2015-03-17 11:45 | PDT | 2015-03-17 12:45 | 0 | Approved | 50
2015-03-17T20:00:00Z | 2015-03-17 12:00 | PDT | 2015-03-17 13:00 | 0 | Approved | 50
2015-03-17T20:15:00Z | 2015-03-17 12:15 | PDT | 2015-03-17 13:15 | 0 | Approved | 50
2015-03-17T20:30:00Z | 2015-03-17 12:30 | PDT | 2015-03-17 13:30 | 0 | Approved | 50
2015-03-17T20:45:00Z | 2015-03-17 12:45 | PDT | 2015-03-17 13:45 | 0 | Approved | 50
2015-03-17T21:00:00Z | 2015-03-17 13:00 | PDT | 2015-03-17 14:00 | 0 | Approved | 50
2015-03-17T21:15:00Z | 2015-03-17 13:15 | PDT | 2015-03-17 14:15 | 0 | Approved | 50
2015-03-17T21:30:00Z | 2015-03-17 13:30 | PDT | 2015-03-17 14:30 | 0 | Approved | 50
2015-03-17T21:45:00Z | 2015-03-17 13:45 | PDT | 2015-03-17 14:45 | 0 | Approved | 50
2015-03-17T22:00:00Z | 2015-03-17 14:00 | PDT | 2015-03-17 15:00 | 0 | Approved | 50
2015-03-17T22:15:00Z | 2015-03-17 14:15 | PDT | 2015-03-17 15:15 | 0 | Approved | 50
2015-03-17T22:30:00Z | 2015-03-17 14:30 | PDT | 2015-03-17 15:30 | 0 | Approved | 50
2015-03-17T22:45:00Z | 2015-03-17 14:45 | PDT | 2015-03-17 15:45 | 0 | Approved | 50
2015-03-17T23:00:00Z | 2015-03-17 15:00 | PDT | 2015-03-17 16:00 | 0 | Approved | 50
2015-03-17T23:15:00Z | 2015-03-17 15:15 | PDT | 2015-03-17 16:15 | 0 | Approved | 50
2015-03-17T23:30:00Z | 2015-03-17 15:30 | PDT | 2015-03-17 16:30 | 0 | Approved | 50
2015-03-17T23:45:00Z | 2015-03-17 15:45 | PDT | 2015-03-17 16:45 | 0 | Approved | 50
2015-03-18T00:00:00Z | 2015-03-17 16:00 | PDT | 2015-03-17 17:00 | 0 | Approved | 50
2015-03-18T00:15:00Z | 2015-03-17 16:15 | PDT | 2015-03-17 17:15 | 0 | Approved | 50
2015-03-18T00:30:00Z | 2015-03-17 16:30 | PDT | 2015-03-17 17:30 | 0 | Approved | 50
2015-03-18T00:45:00Z | 2015-03-17 16:45 | PDT | 2015-03-17 17:45 | 0 | Approved | 50
2015-03-18T01:00:00Z | 2015-03-17 17:00 | PDT | 2015-03-17 18:00 | 0 | Approved | 50
2015-03-18T01:15:00Z | 2015-03-17 17:15 | PDT | 2015-03-17 18:15 | 0 | Approved | 50
2015-03-18T01:30:00Z | 2015-03-17 17:30 | PDT | 2015-03-17 18:30 | 0 | Approved | 50
2015-03-18T01:45:00Z | 2015-03-17 17:45 | PDT | 2015-03-17 18:45 | 0 | Approved | 50
2015-03-18T02:00:00Z | 2015-03-17 18:00 | PDT | 2015-03-17 19:00 | 0 | Approved | 50
2015-03-18T02:15:00Z | 2015-03-17 18:15 | PDT | 2015-03-17 19:15 | 0 | Approved | 50
2015-03-18T02:30:00Z | 2015-03-17 18:30 | PDT | 2015-03-17 19:30 | 0 | Approved | 50
2015-03-18T02:45:00Z | 2015-03-17 18:45 | PDT | 2015-03-17 19:45 | 0 | Approved | 50
2015-03-18T03:00:00Z | 2015-03-17 19:00 | PDT | 2015-03-17 20:00 | 0 | Approved | 50
2015-03-18T03:15:00Z | 2015-03-17 19:15 | PDT | 2015-03-17 20:15 | 0 | Approved | 50
2015-03-18T03:30:00Z | 2015-03-17 19:30 | PDT | 2015-03-17 20:30 | 0 | Approved | 50
2015-03-18T03:45:00Z | 2015-03-17 19:45 | PDT | 2015-03-17 20:45 | 0 | Approved | 50
2015-03-18T04:00:00Z | 2015-03-17 20:00 | PDT | 2015-03-17 21:00 | 0 | Approved | 50
2015-03-18T04:15:00Z | 2015-03-17 20:15 | PDT | 2015-03-17 21:15 | 0 | Approved | 50
2015-03-18T04:30:00Z | 2015-03-17 20:30 | PDT | 2015-03-17 21:30 | 0 | Approved | 50
2015-03-18T04:45:00Z | 2015-03-17 20:45 | PDT | 2015-03-17 21:45 | 0 | Approved | 50
2015-03-18T05:00:00Z | 2015-03-17 21:00 | PDT | 2015-03-17 22:00 | 0 | Approved | 50
2015-03-18T05:15:00Z | 2015-03-17 21:15 | PDT | 2015-03-17 22:15 | 0 | Approved | 50
2015-03-18T05:30:00Z | 2015-03-17 21:30 | PDT | 2015-03-17 22:30 | 0 | Approved | 50
2015-03-18T05:45:00Z | 2015-03-17 21:45 | PDT | 2015-03-17 22:45 | 0 | Approved | 50
2015-03-18T06:00:00Z | 2015-03-17 22:00 | PDT | 2015-03-17 23:00 | 0 | Approved | 50
2015-03-18T06:15:00Z | 2015-03-17 22:15 | PDT | 2015-03-17 23:15 | 0 | Approved | 50
2015-03-18T06:30:00Z | 2015-03-17 22:30 | PDT | 2015-03-17 23:30 | 0 | Approved | 50
2015-03-18T06:45:00Z | 2015-03-17 22:45 | PDT | 2015-03-17 23:45 | 0 | Approved | 50
2015-03-18T07:00:00Z | 2015-03-17 23:00 | PDT | 2015-03-18 | 0 | Approved | 50
2015-03-18T07:15:00Z | 2015-03-17 23:15 | PDT | 2015-03-18 00:15 | 0 | Approved | 50
2015-03-18T07:30:00Z | 2015-03-17 23:30 | PDT | 2015-03-18 00:30 | 0 | Approved | 50
2015-03-18T07:45:00Z | 2015-03-17 23:45 | PDT | 2015-03-18 00:45 | 0 | Approved | 50
2015-03-18T08:00:00Z | 2015-03-18 | PDT | 2015-03-18 01:00 | 0 | Approved | 50
2015-03-18T08:15:00Z | 2015-03-18 00:15 | PDT | 2015-03-18 01:15 | 0 | Approved | 50
2015-03-18T08:30:00Z | 2015-03-18 00:30 | PDT | 2015-03-18 01:30 | 0 | Approved | 50
2015-03-18T08:45:00Z | 2015-03-18 00:45 | PDT | 2015-03-18 01:45 | 0 | Approved | 50
2015-03-18T09:00:00Z | 2015-03-18 01:00 | PDT | 2015-03-18 02:00 | 0 | Approved | 50
2015-03-18T09:15:00Z | 2015-03-18 01:15 | PDT | 2015-03-18 02:15 | 0 | Approved | 50
2015-03-18T09:30:00Z | 2015-03-18 01:30 | PDT | 2015-03-18 02:30 | 0 | Approved | 50
2015-03-18T09:45:00Z | 2015-03-18 01:45 | PDT | 2015-03-18 02:45 | 0 | Approved | 50
2015-03-18T10:00:00Z | 2015-03-18 02:00 | PDT | 2015-03-18 03:00 | 0 | Approved | 50
2015-03-18T10:15:00Z | 2015-03-18 02:15 | PDT | 2015-03-18 03:15 | 0 | Approved | 50
2015-03-18T10:30:00Z | 2015-03-18 02:30 | PDT | 2015-03-18 03:30 | 0 | Approved | 50
2015-03-18T10:45:00Z | 2015-03-18 02:45 | PDT | 2015-03-18 03:45 | 0 | Approved | 50
2015-03-18T11:00:00Z | 2015-03-18 03:00 | PDT | 2015-03-18 04:00 | 0 | Approved | 50
2015-03-18T11:15:00Z | 2015-03-18 03:15 | PDT | 2015-03-18 04:15 | 0 | Approved | 50
2015-03-18T11:30:00Z | 2015-03-18 03:30 | PDT | 2015-03-18 04:30 | 0 | Approved | 50
2015-03-18T11:45:00Z | 2015-03-18 03:45 | PDT | 2015-03-18 04:45 | 0 | Approved | 50
2015-03-18T12:00:00Z | 2015-03-18 04:00 | PDT | 2015-03-18 05:00 | 0 | Approved | 50
2015-03-18T12:15:00Z | 2015-03-18 04:15 | PDT | 2015-03-18 05:15 | 0 | Approved | 50
2015-03-18T12:30:00Z | 2015-03-18 04:30 | PDT | 2015-03-18 05:30 | 0 | Approved | 50
2015-03-18T12:45:00Z | 2015-03-18 04:45 | PDT | 2015-03-18 05:45 | 0 | Approved | 50
2015-03-18T13:00:00Z | 2015-03-18 05:00 | PDT | 2015-03-18 06:00 | 0 | Approved | 50
2015-03-18T13:15:00Z | 2015-03-18 05:15 | PDT | 2015-03-18 06:15 | 0 | Approved | 50
2015-03-18T13:30:00Z | 2015-03-18 05:30 | PDT | 2015-03-18 06:30 | 0 | Approved | 50
2015-03-18T13:45:00Z | 2015-03-18 05:45 | PDT | 2015-03-18 06:45 | 0 | Approved | 50
2015-03-18T14:00:00Z | 2015-03-18 06:00 | PDT | 2015-03-18 07:00 | 0 | Approved | 50
2015-03-18T14:15:00Z | 2015-03-18 06:15 | PDT | 2015-03-18 07:15 | 0 | Approved | 50
2015-03-18T14:30:00Z | 2015-03-18 06:30 | PDT | 2015-03-18 07:30 | 0 | Approved | 50
2015-03-18T14:45:00Z | 2015-03-18 06:45 | PDT | 2015-03-18 07:45 | 0 | Approved | 50
2015-03-18T15:00:00Z | 2015-03-18 07:00 | PDT | 2015-03-18 08:00 | 0 | Approved | 50
2015-03-18T15:15:00Z | 2015-03-18 07:15 | PDT | 2015-03-18 08:15 | 0 | Approved | 50
2015-03-18T15:30:00Z | 2015-03-18 07:30 | PDT | 2015-03-18 08:30 | 0 | Approved | 50
2015-03-18T15:45:00Z | 2015-03-18 07:45 | PDT | 2015-03-18 08:45 | 0 | Approved | 50
2015-03-18T16:00:00Z | 2015-03-18 08:00 | PDT | 2015-03-18 09:00 | 0 | Approved | 50
2015-03-18T16:15:00Z | 2015-03-18 08:15 | PDT | 2015-03-18 09:15 | 0 | Approved | 50
2015-03-18T16:30:00Z | 2015-03-18 08:30 | PDT | 2015-03-18 09:30 | 0 | Approved | 50
2015-03-18T16:45:00Z | 2015-03-18 08:45 | PDT | 2015-03-18 09:45 | 0 | Approved | 50
2015-03-18T17:00:00Z | 2015-03-18 09:00 | PDT | 2015-03-18 10:00 | 0 | Approved | 50
2015-03-18T17:15:00Z | 2015-03-18 09:15 | PDT | 2015-03-18 10:15 | 0 | Approved | 50
2015-03-18T17:30:00Z | 2015-03-18 09:30 | PDT | 2015-03-18 10:30 | 0 | Approved | 50
2015-03-18T17:45:00Z | 2015-03-18 09:45 | PDT | 2015-03-18 10:45 | 0 | Approved | 50
2015-03-18T18:00:00Z | 2015-03-18 10:00 | PDT | 2015-03-18 11:00 | 0 | Approved | 50
2015-03-18T18:15:00Z | 2015-03-18 10:15 | PDT | 2015-03-18 11:15 | 0 | Approved | 50
2015-03-18T18:30:00Z | 2015-03-18 10:30 | PDT | 2015-03-18 11:30 | 0 | Approved | 50
2015-03-18T18:45:00Z | 2015-03-18 10:45 | PDT | 2015-03-18 11:45 | 0 | Approved | 50
2015-03-18T19:00:00Z | 2015-03-18 11:00 | PDT | 2015-03-18 12:00 | 0 | Approved | 50
2015-03-18T19:15:00Z | 2015-03-18 11:15 | PDT | 2015-03-18 12:15 | 0 | Approved | 50
2015-03-18T19:30:00Z | 2015-03-18 11:30 | PDT | 2015-03-18 12:30 | 0 | Approved | 50
2015-03-18T19:45:00Z | 2015-03-18 11:45 | PDT | 2015-03-18 12:45 | 0 | Approved | 50
2015-03-18T20:00:00Z | 2015-03-18 12:00 | PDT | 2015-03-18 13:00 | 0 | Approved | 50
2015-03-18T20:15:00Z | 2015-03-18 12:15 | PDT | 2015-03-18 13:15 | 0 | Approved | 50
2015-03-18T20:30:00Z | 2015-03-18 12:30 | PDT | 2015-03-18 13:30 | 0 | Approved | 50
2015-03-18T20:45:00Z | 2015-03-18 12:45 | PDT | 2015-03-18 13:45 | 0 | Approved | 50
2015-03-18T21:00:00Z | 2015-03-18 13:00 | PDT | 2015-03-18 14:00 | 0 | Approved | 50
2015-03-18T21:15:00Z | 2015-03-18 13:15 | PDT | 2015-03-18 14:15 | 0 | Approved | 50
2015-03-18T21:30:00Z | 2015-03-18 13:30 | PDT | 2015-03-18 14:30 | 0 | Approved | 50
2015-03-18T21:45:00Z | 2015-03-18 13:45 | PDT | 2015-03-18 14:45 | 0 | Approved | 50
2015-03-18T22:00:00Z | 2015-03-18 14:00 | PDT | 2015-03-18 15:00 | 0 | Approved | 50
2015-03-18T22:15:00Z | 2015-03-18 14:15 | PDT | 2015-03-18 15:15 | 0 | Approved | 50
2015-03-18T22:30:00Z | 2015-03-18 14:30 | PDT | 2015-03-18 15:30 | 0 | Approved | 50
2015-03-18T22:45:00Z | 2015-03-18 14:45 | PDT | 2015-03-18 15:45 | 0 | Approved | 50
2015-03-18T23:00:00Z | 2015-03-18 15:00 | PDT | 2015-03-18 16:00 | 0 | Approved | 50
2015-03-18T23:15:00Z | 2015-03-18 15:15 | PDT | 2015-03-18 16:15 | 0 | Approved | 50
2015-03-18T23:30:00Z | 2015-03-18 15:30 | PDT | 2015-03-18 16:30 | 0 | Approved | 50
2015-03-18T23:45:00Z | 2015-03-18 15:45 | PDT | 2015-03-18 16:45 | 0 | Approved | 50
2015-03-19T00:00:00Z | 2015-03-18 16:00 | PDT | 2015-03-18 17:00 | 0 | Approved | 50
2015-03-19T00:15:00Z | 2015-03-18 16:15 | PDT | 2015-03-18 17:15 | 0 | Approved | 50
2015-03-19T00:30:00Z | 2015-03-18 16:30 | PDT | 2015-03-18 17:30 | 0 | Approved | 50
2015-03-19T00:45:00Z | 2015-03-18 16:45 | PDT | 2015-03-18 17:45 | 0 | Approved | 50
2015-03-19T01:00:00Z | 2015-03-18 17:00 | PDT | 2015-03-18 18:00 | 0 | Approved | 50
2015-03-19T01:15:00Z | 2015-03-18 17:15 | PDT | 2015-03-18 18:15 | 0 | Approved | 50
2015-03-19T01:30:00Z | 2015-03-18 17:30 | PDT | 2015-03-18 18:30 | 0 | Approved | 50
2015-03-19T01:45:00Z | 2015-03-18 17:45 | PDT | 2015-03-18 18:45 | 0 | Approved | 50
2015-03-19T02:00:00Z | 2015-03-18 18:00 | PDT | 2015-03-18 19:00 | 0 | Approved | 50
2015-03-19T02:15:00Z | 2015-03-18 18:15 | PDT | 2015-03-18 19:15 | 0 | Approved | 50
2015-03-19T02:30:00Z | 2015-03-18 18:30 | PDT | 2015-03-18 19:30 | 0 | Approved | 50
2015-03-19T02:45:00Z | 2015-03-18 18:45 | PDT | 2015-03-18 19:45 | 0 | Approved | 50
2015-03-19T03:00:00Z | 2015-03-18 19:00 | PDT | 2015-03-18 20:00 | 0 | Approved | 50
2015-03-19T03:15:00Z | 2015-03-18 19:15 | PDT | 2015-03-18 20:15 | 0 | Approved | 50
2015-03-19T03:30:00Z | 2015-03-18 19:30 | PDT | 2015-03-18 20:30 | 0 | Approved | 50
2015-03-19T03:45:00Z | 2015-03-18 19:45 | PDT | 2015-03-18 20:45 | 0 | Approved | 50
2015-03-19T04:00:00Z | 2015-03-18 20:00 | PDT | 2015-03-18 21:00 | 0 | Approved | 50
2015-03-19T04:15:00Z | 2015-03-18 20:15 | PDT | 2015-03-18 21:15 | 0 | Approved | 50
2015-03-19T04:30:00Z | 2015-03-18 20:30 | PDT | 2015-03-18 21:30 | 0 | Approved | 50
2015-03-19T04:45:00Z | 2015-03-18 20:45 | PDT | 2015-03-18 21:45 | 0 | Approved | 50
2015-03-19T05:00:00Z | 2015-03-18 21:00 | PDT | 2015-03-18 22:00 | 0 | Approved | 50
2015-03-19T05:15:00Z | 2015-03-18 21:15 | PDT | 2015-03-18 22:15 | 0 | Approved | 50
2015-03-19T05:30:00Z | 2015-03-18 21:30 | PDT | 2015-03-18 22:30 | 0 | Approved | 50
2015-03-19T05:45:00Z | 2015-03-18 21:45 | PDT | 2015-03-18 22:45 | 0 | Approved | 50
2015-03-19T06:00:00Z | 2015-03-18 22:00 | PDT | 2015-03-18 23:00 | 0 | Approved | 50
2015-03-19T06:15:00Z | 2015-03-18 22:15 | PDT | 2015-03-18 23:15 | 0 | Approved | 50
2015-03-19T06:30:00Z | 2015-03-18 22:30 | PDT | 2015-03-18 23:30 | 0 | Approved | 50
2015-03-19T06:45:00Z | 2015-03-18 22:45 | PDT | 2015-03-18 23:45 | 0 | Approved | 50
2015-03-19T07:00:00Z | 2015-03-18 23:00 | PDT | 2015-03-19 | 0 | Approved | 50
2015-03-19T07:15:00Z | 2015-03-18 23:15 | PDT | 2015-03-19 00:15 | 0 | Approved | 50
2015-03-19T07:30:00Z | 2015-03-18 23:30 | PDT | 2015-03-19 00:30 | 0 | Approved | 50
2015-03-19T07:45:00Z | 2015-03-18 23:45 | PDT | 2015-03-19 00:45 | 0 | Approved | 50
2015-03-19T08:00:00Z | 2015-03-19 | PDT | 2015-03-19 01:00 | 0 | Approved | 50
2015-03-19T08:15:00Z | 2015-03-19 00:15 | PDT | 2015-03-19 01:15 | 0 | Approved | 50
2015-03-19T08:30:00Z | 2015-03-19 00:30 | PDT | 2015-03-19 01:30 | 0 | Approved | 50
2015-03-19T08:45:00Z | 2015-03-19 00:45 | PDT | 2015-03-19 01:45 | 0 | Approved | 50
2015-03-19T09:00:00Z | 2015-03-19 01:00 | PDT | 2015-03-19 02:00 | 0 | Approved | 50
2015-03-19T09:15:00Z | 2015-03-19 01:15 | PDT | 2015-03-19 02:15 | 0 | Approved | 50
2015-03-19T09:30:00Z | 2015-03-19 01:30 | PDT | 2015-03-19 02:30 | 0 | Approved | 50
2015-03-19T09:45:00Z | 2015-03-19 01:45 | PDT | 2015-03-19 02:45 | 0 | Approved | 50
2015-03-19T10:00:00Z | 2015-03-19 02:00 | PDT | 2015-03-19 03:00 | 0 | Approved | 50
2015-03-19T10:15:00Z | 2015-03-19 02:15 | PDT | 2015-03-19 03:15 | 0 | Approved | 50
2015-03-19T10:30:00Z | 2015-03-19 02:30 | PDT | 2015-03-19 03:30 | 0 | Approved | 50
2015-03-19T10:45:00Z | 2015-03-19 02:45 | PDT | 2015-03-19 03:45 | 0 | Approved | 50
2015-03-19T11:00:00Z | 2015-03-19 03:00 | PDT | 2015-03-19 04:00 | 0 | Approved | 50
2015-03-19T11:15:00Z | 2015-03-19 03:15 | PDT | 2015-03-19 04:15 | 0 | Approved | 50
2015-03-19T11:30:00Z | 2015-03-19 03:30 | PDT | 2015-03-19 04:30 | 0 | Approved | 50
2015-03-19T11:45:00Z | 2015-03-19 03:45 | PDT | 2015-03-19 04:45 | 0 | Approved | 50
2015-03-19T12:00:00Z | 2015-03-19 04:00 | PDT | 2015-03-19 05:00 | 0 | Approved | 50
2015-03-19T12:15:00Z | 2015-03-19 04:15 | PDT | 2015-03-19 05:15 | 0 | Approved | 50
2015-03-19T12:30:00Z | 2015-03-19 04:30 | PDT | 2015-03-19 05:30 | 0 | Approved | 50
2015-03-19T12:45:00Z | 2015-03-19 04:45 | PDT | 2015-03-19 05:45 | 0 | Approved | 50
2015-03-19T13:00:00Z | 2015-03-19 05:00 | PDT | 2015-03-19 06:00 | 0 | Approved | 50
2015-03-19T13:15:00Z | 2015-03-19 05:15 | PDT | 2015-03-19 06:15 | 0 | Approved | 50
2015-03-19T13:30:00Z | 2015-03-19 05:30 | PDT | 2015-03-19 06:30 | 0 | Approved | 50
2015-03-19T13:45:00Z | 2015-03-19 05:45 | PDT | 2015-03-19 06:45 | 0 | Approved | 50
2015-03-19T14:00:00Z | 2015-03-19 06:00 | PDT | 2015-03-19 07:00 | 0 | Approved | 50
2015-03-19T14:15:00Z | 2015-03-19 06:15 | PDT | 2015-03-19 07:15 | 0 | Approved | 50
2015-03-19T14:30:00Z | 2015-03-19 06:30 | PDT | 2015-03-19 07:30 | 0 | Approved | 50
2015-03-19T14:45:00Z | 2015-03-19 06:45 | PDT | 2015-03-19 07:45 | 0 | Approved | 50
2015-03-19T15:00:00Z | 2015-03-19 07:00 | PDT | 2015-03-19 08:00 | 0 | Approved | 50
2015-03-19T15:15:00Z | 2015-03-19 07:15 | PDT | 2015-03-19 08:15 | 0 | Approved | 50
2015-03-19T15:30:00Z | 2015-03-19 07:30 | PDT | 2015-03-19 08:30 | 0 | Approved | 50
2015-03-19T15:45:00Z | 2015-03-19 07:45 | PDT | 2015-03-19 08:45 | 0 | Approved | 50
2015-03-19T16:00:00Z | 2015-03-19 08:00 | PDT | 2015-03-19 09:00 | 0 | Approved | 50
2015-03-19T16:15:00Z | 2015-03-19 08:15 | PDT | 2015-03-19 09:15 | 0 | Approved | 50
2015-03-19T16:30:00Z | 2015-03-19 08:30 | PDT | 2015-03-19 09:30 | 0 | Approved | 50
2015-03-19T16:45:00Z | 2015-03-19 08:45 | PDT | 2015-03-19 09:45 | 0 | Approved | 50
2015-03-19T17:00:00Z | 2015-03-19 09:00 | PDT | 2015-03-19 10:00 | 0 | Approved | 50
2015-03-19T17:15:00Z | 2015-03-19 09:15 | PDT | 2015-03-19 10:15 | 0 | Approved | 50
2015-03-19T17:30:00Z | 2015-03-19 09:30 | PDT | 2015-03-19 10:30 | 0 | Approved | 50
2015-03-19T17:45:00Z | 2015-03-19 09:45 | PDT | 2015-03-19 10:45 | 0 | Approved | 50
2015-03-19T18:00:00Z | 2015-03-19 10:00 | PDT | 2015-03-19 11:00 | 0 | Approved | 50
2015-03-19T18:15:00Z | 2015-03-19 10:15 | PDT | 2015-03-19 11:15 | 0 | Approved | 50
2015-03-19T18:30:00Z | 2015-03-19 10:30 | PDT | 2015-03-19 11:30 | 0 | Approved | 50
2015-03-19T18:45:00Z | 2015-03-19 10:45 | PDT | 2015-03-19 11:45 | 0 | Approved | 50
2015-03-19T19:00:00Z | 2015-03-19 11:00 | PDT | 2015-03-19 12:00 | 0 | Approved | 50
2015-03-19T19:15:00Z | 2015-03-19 11:15 | PDT | 2015-03-19 12:15 | 0 | Approved | 50
2015-03-19T19:30:00Z | 2015-03-19 11:30 | PDT | 2015-03-19 12:30 | 0 | Approved | 50
2015-03-19T19:45:00Z | 2015-03-19 11:45 | PDT | 2015-03-19 12:45 | 0 | Approved | 50
2015-03-19T20:00:00Z | 2015-03-19 12:00 | PDT | 2015-03-19 13:00 | 0 | Approved | 50
2015-03-19T20:15:00Z | 2015-03-19 12:15 | PDT | 2015-03-19 13:15 | 0 | Approved | 50
2015-03-19T20:30:00Z | 2015-03-19 12:30 | PDT | 2015-03-19 13:30 | 0 | Approved | 50
2015-03-19T20:45:00Z | 2015-03-19 12:45 | PDT | 2015-03-19 13:45 | 0 | Approved | 50
2015-03-19T21:00:00Z | 2015-03-19 13:00 | PDT | 2015-03-19 14:00 | 0 | Approved | 50
2015-03-19T21:15:00Z | 2015-03-19 13:15 | PDT | 2015-03-19 14:15 | 0 | Approved | 50
2015-03-19T21:30:00Z | 2015-03-19 13:30 | PDT | 2015-03-19 14:30 | 0 | Approved | 50
2015-03-19T21:45:00Z | 2015-03-19 13:45 | PDT | 2015-03-19 14:45 | 0 | Approved | 50
2015-03-19T22:00:00Z | 2015-03-19 14:00 | PDT | 2015-03-19 15:00 | 0 | Approved | 50
2015-03-19T22:15:00Z | 2015-03-19 14:15 | PDT | 2015-03-19 15:15 | 0 | Approved | 50
2015-03-19T22:30:00Z | 2015-03-19 14:30 | PDT | 2015-03-19 15:30 | 0 | Approved | 50
2015-03-19T22:45:00Z | 2015-03-19 14:45 | PDT | 2015-03-19 15:45 | 0 | Approved | 50
2015-03-19T23:00:00Z | 2015-03-19 15:00 | PDT | 2015-03-19 16:00 | 0 | Approved | 50
2015-03-19T23:15:00Z | 2015-03-19 15:15 | PDT | 2015-03-19 16:15 | 0 | Approved | 50
2015-03-19T23:30:00Z | 2015-03-19 15:30 | PDT | 2015-03-19 16:30 | 0 | Approved | 50
2015-03-19T23:45:00Z | 2015-03-19 15:45 | PDT | 2015-03-19 16:45 | 0 | Approved | 50
2015-03-20T00:00:00Z | 2015-03-19 16:00 | PDT | 2015-03-19 17:00 | 0 | Approved | 50
2015-03-20T00:15:00Z | 2015-03-19 16:15 | PDT | 2015-03-19 17:15 | 0 | Approved | 50
2015-03-20T00:30:00Z | 2015-03-19 16:30 | PDT | 2015-03-19 17:30 | 0 | Approved | 50
2015-03-20T00:45:00Z | 2015-03-19 16:45 | PDT | 2015-03-19 17:45 | 0 | Approved | 50
2015-03-20T01:00:00Z | 2015-03-19 17:00 | PDT | 2015-03-19 18:00 | 0 | Approved | 50
2015-03-20T01:15:00Z | 2015-03-19 17:15 | PDT | 2015-03-19 18:15 | 0 | Approved | 50
2015-03-20T01:30:00Z | 2015-03-19 17:30 | PDT | 2015-03-19 18:30 | 0 | Approved | 50
2015-03-20T01:45:00Z | 2015-03-19 17:45 | PDT | 2015-03-19 18:45 | 0 | Approved | 50
2015-03-20T02:00:00Z | 2015-03-19 18:00 | PDT | 2015-03-19 19:00 | 0 | Approved | 50
2015-03-20T02:15:00Z | 2015-03-19 18:15 | PDT | 2015-03-19 19:15 | 0 | Approved | 50
2015-03-20T02:30:00Z | 2015-03-19 18:30 | PDT | 2015-03-19 19:30 | 0 | Approved | 50
2015-03-20T02:45:00Z | 2015-03-19 18:45 | PDT | 2015-03-19 19:45 | 0 | Approved | 50
2015-03-20T03:00:00Z | 2015-03-19 19:00 | PDT | 2015-03-19 20:00 | 0 | Approved | 50
2015-03-20T03:15:00Z | 2015-03-19 19:15 | PDT | 2015-03-19 20:15 | 0 | Approved | 50
2015-03-20T03:30:00Z | 2015-03-19 19:30 | PDT | 2015-03-19 20:30 | 0 | Approved | 50
2015-03-20T03:45:00Z | 2015-03-19 19:45 | PDT | 2015-03-19 20:45 | 0 | Approved | 50
2015-03-20T04:00:00Z | 2015-03-19 20:00 | PDT | 2015-03-19 21:00 | 0 | Approved | 50
2015-03-20T04:15:00Z | 2015-03-19 20:15 | PDT | 2015-03-19 21:15 | 0 | Approved | 50
2015-03-20T04:30:00Z | 2015-03-19 20:30 | PDT | 2015-03-19 21:30 | 0 | Approved | 50
2015-03-20T04:45:00Z | 2015-03-19 20:45 | PDT | 2015-03-19 21:45 | 0 | Approved | 50
2015-03-20T05:00:00Z | 2015-03-19 21:00 | PDT | 2015-03-19 22:00 | 0 | Approved | 50
2015-03-20T05:15:00Z | 2015-03-19 21:15 | PDT | 2015-03-19 22:15 | 0 | Approved | 50
2015-03-20T05:30:00Z | 2015-03-19 21:30 | PDT | 2015-03-19 22:30 | 0 | Approved | 50
2015-03-20T05:45:00Z | 2015-03-19 21:45 | PDT | 2015-03-19 22:45 | 0 | Approved | 50
2015-03-20T06:00:00Z | 2015-03-19 22:00 | PDT | 2015-03-19 23:00 | 0 | Approved | 50
2015-03-20T06:15:00Z | 2015-03-19 22:15 | PDT | 2015-03-19 23:15 | 0 | Approved | 50
2015-03-20T06:30:00Z | 2015-03-19 22:30 | PDT | 2015-03-19 23:30 | 0 | Approved | 50
2015-03-20T06:45:00Z | 2015-03-19 22:45 | PDT | 2015-03-19 23:45 | 0 | Approved | 50
2015-03-20T07:00:00Z | 2015-03-19 23:00 | PDT | 2015-03-20 | 0 | Approved | 50
2015-03-20T07:15:00Z | 2015-03-19 23:15 | PDT | 2015-03-20 00:15 | 0 | Approved | 50
2015-03-20T07:30:00Z | 2015-03-19 23:30 | PDT | 2015-03-20 00:30 | 0 | Approved | 50
2015-03-20T07:45:00Z | 2015-03-19 23:45 | PDT | 2015-03-20 00:45 | 0 | Approved | 50
2015-03-20T08:00:00Z | 2015-03-20 | PDT | 2015-03-20 01:00 | 0 | Approved | 50
2015-03-20T08:15:00Z | 2015-03-20 00:15 | PDT | 2015-03-20 01:15 | 0 | Approved | 50
2015-03-20T08:30:00Z | 2015-03-20 00:30 | PDT | 2015-03-20 01:30 | 0 | Approved | 50
2015-03-20T08:45:00Z | 2015-03-20 00:45 | PDT | 2015-03-20 01:45 | 0 | Approved | 50
2015-03-20T09:00:00Z | 2015-03-20 01:00 | PDT | 2015-03-20 02:00 | 0 | Approved | 50
2015-03-20T09:15:00Z | 2015-03-20 01:15 | PDT | 2015-03-20 02:15 | 0 | Approved | 50
2015-03-20T09:30:00Z | 2015-03-20 01:30 | PDT | 2015-03-20 02:30 | 0 | Approved | 50
2015-03-20T09:45:00Z | 2015-03-20 01:45 | PDT | 2015-03-20 02:45 | 0 | Approved | 50
2015-03-20T10:00:00Z | 2015-03-20 02:00 | PDT | 2015-03-20 03:00 | 0 | Approved | 50
2015-03-20T10:15:00Z | 2015-03-20 02:15 | PDT | 2015-03-20 03:15 | 0 | Approved | 50
2015-03-20T10:30:00Z | 2015-03-20 02:30 | PDT | 2015-03-20 03:30 | 0 | Approved | 50
2015-03-20T10:45:00Z | 2015-03-20 02:45 | PDT | 2015-03-20 03:45 | 0 | Approved | 50
2015-03-20T11:00:00Z | 2015-03-20 03:00 | PDT | 2015-03-20 04:00 | 0 | Approved | 50
2015-03-20T11:15:00Z | 2015-03-20 03:15 | PDT | 2015-03-20 04:15 | 0 | Approved | 50
2015-03-20T11:30:00Z | 2015-03-20 03:30 | PDT | 2015-03-20 04:30 | 0 | Approved | 50
2015-03-20T11:45:00Z | 2015-03-20 03:45 | PDT | 2015-03-20 04:45 | 0 | Approved | 50
2015-03-20T12:00:00Z | 2015-03-20 04:00 | PDT | 2015-03-20 05:00 | 0 | Approved | 50
2015-03-20T12:15:00Z | 2015-03-20 04:15 | PDT | 2015-03-20 05:15 | 0 | Approved | 50
2015-03-20T12:30:00Z | 2015-03-20 04:30 | PDT | 2015-03-20 05:30 | 0 | Approved | 50
2015-03-20T12:45:00Z | 2015-03-20 04:45 | PDT | 2015-03-20 05:45 | 0 | Approved | 50
2015-03-20T13:00:00Z | 2015-03-20 05:00 | PDT | 2015-03-20 06:00 | 0 | Approved | 50
2015-03-20T13:15:00Z | 2015-03-20 05:15 | PDT | 2015-03-20 06:15 | 0 | Approved | 50
2015-03-20T13:30:00Z | 2015-03-20 05:30 | PDT | 2015-03-20 06:30 | 0 | Approved | 50
2015-03-20T13:45:00Z | 2015-03-20 05:45 | PDT | 2015-03-20 06:45 | 0 | Approved | 50
2015-03-20T14:00:00Z | 2015-03-20 06:00 | PDT | 2015-03-20 07:00 | 0 | Approved | 50
2015-03-20T14:15:00Z | 2015-03-20 06:15 | PDT | 2015-03-20 07:15 | 0 | Approved | 50
2015-03-20T14:30:00Z | 2015-03-20 06:30 | PDT | 2015-03-20 07:30 | 0 | Approved | 50
2015-03-20T14:45:00Z | 2015-03-20 06:45 | PDT | 2015-03-20 07:45 | 0 | Approved | 50
2015-03-20T15:00:00Z | 2015-03-20 07:00 | PDT | 2015-03-20 08:00 | 0 | Approved | 50
2015-03-20T15:15:00Z | 2015-03-20 07:15 | PDT | 2015-03-20 08:15 | 0 | Approved | 50
2015-03-20T15:30:00Z | 2015-03-20 07:30 | PDT | 2015-03-20 08:30 | 0 | Approved | 50
2015-03-20T15:45:00Z | 2015-03-20 07:45 | PDT | 2015-03-20 08:45 | 0 | Approved | 50
2015-03-20T16:00:00Z | 2015-03-20 08:00 | PDT | 2015-03-20 09:00 | 0 | Approved | 50
2015-03-20T16:15:00Z | 2015-03-20 08:15 | PDT | 2015-03-20 09:15 | 0 | Approved | 50
2015-03-20T16:30:00Z | 2015-03-20 08:30 | PDT | 2015-03-20 09:30 | 0 | Approved | 50
2015-03-20T16:45:00Z | 2015-03-20 08:45 | PDT | 2015-03-20 09:45 | 0 | Approved | 50
2015-03-20T17:00:00Z | 2015-03-20 09:00 | PDT | 2015-03-20 10:00 | 0 | Approved | 50
2015-03-20T17:15:00Z | 2015-03-20 09:15 | PDT | 2015-03-20 10:15 | 0 | Approved | 50
2015-03-20T17:30:00Z | 2015-03-20 09:30 | PDT | 2015-03-20 10:30 | 0 | Approved | 50
2015-03-20T17:45:00Z | 2015-03-20 09:45 | PDT | 2015-03-20 10:45 | 0 | Approved | 50
2015-03-20T18:00:00Z | 2015-03-20 10:00 | PDT | 2015-03-20 11:00 | 0 | Approved | 50
2015-03-20T18:15:00Z | 2015-03-20 10:15 | PDT | 2015-03-20 11:15 | 0 | Approved | 50
2015-03-20T18:30:00Z | 2015-03-20 10:30 | PDT | 2015-03-20 11:30 | 0 | Approved | 50
2015-03-20T18:45:00Z | 2015-03-20 10:45 | PDT | 2015-03-20 11:45 | 0 | Approved | 50
2015-03-20T19:00:00Z | 2015-03-20 11:00 | PDT | 2015-03-20 12:00 | 0 | Approved | 50
2015-03-20T19:15:00Z | 2015-03-20 11:15 | PDT | 2015-03-20 12:15 | 0 | Approved | 50
2015-03-20T19:30:00Z | 2015-03-20 11:30 | PDT | 2015-03-20 12:30 | 0 | Approved | 50
2015-03-20T19:45:00Z | 2015-03-20 11:45 | PDT | 2015-03-20 12:45 | 0 | Approved | 50
2015-03-20T20:00:00Z | 2015-03-20 12:00 | PDT | 2015-03-20 13:00 | 0 | Approved | 50
2015-03-20T20:15:00Z | 2015-03-20 12:15 | PDT | 2015-03-20 13:15 | 0 | Approved | 50
2015-03-20T20:30:00Z | 2015-03-20 12:30 | PDT | 2015-03-20 13:30 | 0 | Approved | 50
2015-03-20T20:45:00Z | 2015-03-20 12:45 | PDT | 2015-03-20 13:45 | 0 | Approved | 50
2015-03-20T21:00:00Z | 2015-03-20 13:00 | PDT | 2015-03-20 14:00 | 0 | Approved | 50
2015-03-20T21:15:00Z | 2015-03-20 13:15 | PDT | 2015-03-20 14:15 | 0 | Approved | 50
2015-03-20T21:30:00Z | 2015-03-20 13:30 | PDT | 2015-03-20 14:30 | 0 | Approved | 50
2015-03-20T21:45:00Z | 2015-03-20 13:45 | PDT | 2015-03-20 14:45 | 0 | Approved | 50
2015-03-20T22:00:00Z | 2015-03-20 14:00 | PDT | 2015-03-20 15:00 | 0 | Approved | 50
2015-03-20T22:15:00Z | 2015-03-20 14:15 | PDT | 2015-03-20 15:15 | 0 | Approved | 50
2015-03-20T22:30:00Z | 2015-03-20 14:30 | PDT | 2015-03-20 15:30 | 0 | Approved | 50
2015-03-20T22:45:00Z | 2015-03-20 14:45 | PDT | 2015-03-20 15:45 | 0 | Approved | 50
2015-03-20T23:00:00Z | 2015-03-20 15:00 | PDT | 2015-03-20 16:00 | 0 | Approved | 50
2015-03-20T23:15:00Z | 2015-03-20 15:15 | PDT | 2015-03-20 16:15 | 0 | Approved | 50
2015-03-20T23:30:00Z | 2015-03-20 15:30 | PDT | 2015-03-20 16:30 | 0 | Approved | 50
2015-03-20T23:45:00Z | 2015-03-20 15:45 | PDT | 2015-03-20 16:45 | 0 | Approved | 50
2015-03-21T00:00:00Z | 2015-03-20 16:00 | PDT | 2015-03-20 17:00 | 0 | Approved | 50
2015-03-21T00:15:00Z | 2015-03-20 16:15 | PDT | 2015-03-20 17:15 | 0 | Approved | 50
2015-03-21T00:30:00Z | 2015-03-20 16:30 | PDT | 2015-03-20 17:30 | 0 | Approved | 50
2015-03-21T00:45:00Z | 2015-03-20 16:45 | PDT | 2015-03-20 17:45 | 0 | Approved | 50
2015-03-21T01:00:00Z | 2015-03-20 17:00 | PDT | 2015-03-20 18:00 | 0 | Approved | 50
2015-03-21T01:15:00Z | 2015-03-20 17:15 | PDT | 2015-03-20 18:15 | 0 | Approved | 50
2015-03-21T01:30:00Z | 2015-03-20 17:30 | PDT | 2015-03-20 18:30 | 0 | Approved | 50
2015-03-21T01:45:00Z | 2015-03-20 17:45 | PDT | 2015-03-20 18:45 | 0 | Approved | 50
2015-03-21T02:00:00Z | 2015-03-20 18:00 | PDT | 2015-03-20 19:00 | 0 | Approved | 50
2015-03-21T02:15:00Z | 2015-03-20 18:15 | PDT | 2015-03-20 19:15 | 0 | Approved | 50
2015-03-21T02:30:00Z | 2015-03-20 18:30 | PDT | 2015-03-20 19:30 | 0 | Approved | 50
2015-03-21T02:45:00Z | 2015-03-20 18:45 | PDT | 2015-03-20 19:45 | 0 | Approved | 50
2015-03-21T03:00:00Z | 2015-03-20 19:00 | PDT | 2015-03-20 20:00 | 0 | Approved | 50
2015-03-21T03:15:00Z | 2015-03-20 19:15 | PDT | 2015-03-20 20:15 | 0 | Approved | 50
2015-03-21T03:30:00Z | 2015-03-20 19:30 | PDT | 2015-03-20 20:30 | 0 | Approved | 50
2015-03-21T03:45:00Z | 2015-03-20 19:45 | PDT | 2015-03-20 20:45 | 0 | Approved | 50
2015-03-21T04:00:00Z | 2015-03-20 20:00 | PDT | 2015-03-20 21:00 | 0 | Approved | 50
2015-03-21T04:15:00Z | 2015-03-20 20:15 | PDT | 2015-03-20 21:15 | 0 | Approved | 50
2015-03-21T04:30:00Z | 2015-03-20 20:30 | PDT | 2015-03-20 21:30 | 0 | Approved | 50
2015-03-21T04:45:00Z | 2015-03-20 20:45 | PDT | 2015-03-20 21:45 | 0 | Approved | 50
2015-03-21T05:00:00Z | 2015-03-20 21:00 | PDT | 2015-03-20 22:00 | 0 | Approved | 50
2015-03-21T05:15:00Z | 2015-03-20 21:15 | PDT | 2015-03-20 22:15 | 0 | Approved | 50
2015-03-21T05:30:00Z | 2015-03-20 21:30 | PDT | 2015-03-20 22:30 | 0 | Approved | 50
2015-03-21T05:45:00Z | 2015-03-20 21:45 | PDT | 2015-03-20 22:45 | 0 | Approved | 50
2015-03-21T06:00:00Z | 2015-03-20 22:00 | PDT | 2015-03-20 23:00 | 0 | Approved | 50
2015-03-21T06:15:00Z | 2015-03-20 22:15 | PDT | 2015-03-20 23:15 | 0 | Approved | 50
2015-03-21T06:30:00Z | 2015-03-20 22:30 | PDT | 2015-03-20 23:30 | 0 | Approved | 50
2015-03-21T06:45:00Z | 2015-03-20 22:45 | PDT | 2015-03-20 23:45 | 0 | Approved | 50
2015-03-21T07:00:00Z | 2015-03-20 23:00 | PDT | 2015-03-21 | 0 | Approved | 50
2015-03-21T07:15:00Z | 2015-03-20 23:15 | PDT | 2015-03-21 00:15 | 0 | Approved | 50
2015-03-21T07:30:00Z | 2015-03-20 23:30 | PDT | 2015-03-21 00:30 | 0 | Approved | 50
2015-03-21T07:45:00Z | 2015-03-20 23:45 | PDT | 2015-03-21 00:45 | 0 | Approved | 50
2015-03-21T08:00:00Z | 2015-03-21 | PDT | 2015-03-21 01:00 | 0 | Approved | 50
2015-03-21T08:15:00Z | 2015-03-21 00:15 | PDT | 2015-03-21 01:15 | 0 | Approved | 50
2015-03-21T08:30:00Z | 2015-03-21 00:30 | PDT | 2015-03-21 01:30 | 0 | Approved | 50
2015-03-21T08:45:00Z | 2015-03-21 00:45 | PDT | 2015-03-21 01:45 | 0 | Approved | 50
2015-03-21T09:00:00Z | 2015-03-21 01:00 | PDT | 2015-03-21 02:00 | 0 | Approved | 50
2015-03-21T09:15:00Z | 2015-03-21 01:15 | PDT | 2015-03-21 02:15 | 0 | Approved | 50
2015-03-21T09:30:00Z | 2015-03-21 01:30 | PDT | 2015-03-21 02:30 | 0 | Approved | 50
2015-03-21T09:45:00Z | 2015-03-21 01:45 | PDT | 2015-03-21 02:45 | 0 | Approved | 50
2015-03-21T10:00:00Z | 2015-03-21 02:00 | PDT | 2015-03-21 03:00 | 0 | Approved | 50
2015-03-21T10:15:00Z | 2015-03-21 02:15 | PDT | 2015-03-21 03:15 | 0 | Approved | 50
2015-03-21T10:30:00Z | 2015-03-21 02:30 | PDT | 2015-03-21 03:30 | 0 | Approved | 50
2015-03-21T10:45:00Z | 2015-03-21 02:45 | PDT | 2015-03-21 03:45 | 0 | Approved | 50
2015-03-21T11:00:00Z | 2015-03-21 03:00 | PDT | 2015-03-21 04:00 | 0 | Approved | 50
2015-03-21T11:15:00Z | 2015-03-21 03:15 | PDT | 2015-03-21 04:15 | 0 | Approved | 50
2015-03-21T11:30:00Z | 2015-03-21 03:30 | PDT | 2015-03-21 04:30 | 0 | Approved | 50
2015-03-21T11:45:00Z | 2015-03-21 03:45 | PDT | 2015-03-21 04:45 | 0 | Approved | 50
2015-03-21T12:00:00Z | 2015-03-21 04:00 | PDT | 2015-03-21 05:00 | 0 | Approved | 50
2015-03-21T12:15:00Z | 2015-03-21 04:15 | PDT | 2015-03-21 05:15 | 0 | Approved | 50
2015-03-21T12:30:00Z | 2015-03-21 04:30 | PDT | 2015-03-21 05:30 | 0 | Approved | 50
2015-03-21T12:45:00Z | 2015-03-21 04:45 | PDT | 2015-03-21 05:45 | 0 | Approved | 50
2015-03-21T13:00:00Z | 2015-03-21 05:00 | PDT | 2015-03-21 06:00 | 0 | Approved | 50
2015-03-21T13:15:00Z | 2015-03-21 05:15 | PDT | 2015-03-21 06:15 | 0 | Approved | 50
2015-03-21T13:30:00Z | 2015-03-21 05:30 | PDT | 2015-03-21 06:30 | 0 | Approved | 50
2015-03-21T13:45:00Z | 2015-03-21 05:45 | PDT | 2015-03-21 06:45 | 0 | Approved | 50
2015-03-21T14:00:00Z | 2015-03-21 06:00 | PDT | 2015-03-21 07:00 | 0 | Approved | 50
2015-03-21T14:15:00Z | 2015-03-21 06:15 | PDT | 2015-03-21 07:15 | 0 | Approved | 50
2015-03-21T14:30:00Z | 2015-03-21 06:30 | PDT | 2015-03-21 07:30 | 0 | Approved | 50
2015-03-21T14:45:00Z | 2015-03-21 06:45 | PDT | 2015-03-21 07:45 | 0 | Approved | 50
2015-03-21T15:00:00Z | 2015-03-21 07:00 | PDT | 2015-03-21 08:00 | 0 | Approved | 50
2015-03-21T15:15:00Z | 2015-03-21 07:15 | PDT | 2015-03-21 08:15 | 0 | Approved | 50
2015-03-21T15:30:00Z | 2015-03-21 07:30 | PDT | 2015-03-21 08:30 | 0 | Approved | 50
2015-03-21T15:45:00Z | 2015-03-21 07:45 | PDT | 2015-03-21 08:45 | 0 | Approved | 50
2015-03-21T16:00:00Z | 2015-03-21 08:00 | PDT | 2015-03-21 09:00 | 0 | Approved | 50
2015-03-21T16:15:00Z | 2015-03-21 08:15 | PDT | 2015-03-21 09:15 | 0 | Approved | 50
2015-03-21T16:30:00Z | 2015-03-21 08:30 | PDT | 2015-03-21 09:30 | 0 | Approved | 50
2015-03-21T16:45:00Z | 2015-03-21 08:45 | PDT | 2015-03-21 09:45 | 0 | Approved | 50
2015-03-21T17:00:00Z | 2015-03-21 09:00 | PDT | 2015-03-21 10:00 | 0 | Approved | 50
2015-03-21T17:15:00Z | 2015-03-21 09:15 | PDT | 2015-03-21 10:15 | 0 | Approved | 50
2015-03-21T17:30:00Z | 2015-03-21 09:30 | PDT | 2015-03-21 10:30 | 0 | Approved | 50
2015-03-21T17:45:00Z | 2015-03-21 09:45 | PDT | 2015-03-21 10:45 | 0 | Approved | 50
2015-03-21T18:00:00Z | 2015-03-21 10:00 | PDT | 2015-03-21 11:00 | 0 | Approved | 50
2015-03-21T18:15:00Z | 2015-03-21 10:15 | PDT | 2015-03-21 11:15 | 0 | Approved | 50
2015-03-21T18:30:00Z | 2015-03-21 10:30 | PDT | 2015-03-21 11:30 | 0 | Approved | 50
2015-03-21T18:45:00Z | 2015-03-21 10:45 | PDT | 2015-03-21 11:45 | 0 | Approved | 50
2015-03-21T19:00:00Z | 2015-03-21 11:00 | PDT | 2015-03-21 12:00 | 0 | Approved | 50
2015-03-21T19:15:00Z | 2015-03-21 11:15 | PDT | 2015-03-21 12:15 | 0 | Approved | 50
2015-03-21T19:30:00Z | 2015-03-21 11:30 | PDT | 2015-03-21 12:30 | 0 | Approved | 50
2015-03-21T19:45:00Z | 2015-03-21 11:45 | PDT | 2015-03-21 12:45 | 0 | Approved | 50
2015-03-21T20:00:00Z | 2015-03-21 12:00 | PDT | 2015-03-21 13:00 | 0 | Approved | 50
2015-03-21T20:15:00Z | 2015-03-21 12:15 | PDT | 2015-03-21 13:15 | 0 | Approved | 50
2015-03-21T20:30:00Z | 2015-03-21 12:30 | PDT | 2015-03-21 13:30 | 0 | Approved | 50
2015-03-21T20:45:00Z | 2015-03-21 12:45 | PDT | 2015-03-21 13:45 | 0 | Approved | 50
2015-03-21T21:00:00Z | 2015-03-21 13:00 | PDT | 2015-03-21 14:00 | 0 | Approved | 50
2015-03-21T21:15:00Z | 2015-03-21 13:15 | PDT | 2015-03-21 14:15 | 0 | Approved | 50
2015-03-21T21:30:00Z | 2015-03-21 13:30 | PDT | 2015-03-21 14:30 | 0 | Approved | 50
2015-03-21T21:45:00Z | 2015-03-21 13:45 | PDT | 2015-03-21 14:45 | 0 | Approved | 50
2015-03-21T22:00:00Z | 2015-03-21 14:00 | PDT | 2015-03-21 15:00 | 0 | Approved | 50
2015-03-21T22:15:00Z | 2015-03-21 14:15 | PDT | 2015-03-21 15:15 | 0 | Approved | 50
2015-03-21T22:30:00Z | 2015-03-21 14:30 | PDT | 2015-03-21 15:30 | 0 | Approved | 50
2015-03-21T22:45:00Z | 2015-03-21 14:45 | PDT | 2015-03-21 15:45 | 0 | Approved | 50
2015-03-21T23:00:00Z | 2015-03-21 15:00 | PDT | 2015-03-21 16:00 | 0 | Approved | 50
2015-03-21T23:15:00Z | 2015-03-21 15:15 | PDT | 2015-03-21 16:15 | 0 | Approved | 50
2015-03-21T23:30:00Z | 2015-03-21 15:30 | PDT | 2015-03-21 16:30 | 0 | Approved | 50
2015-03-21T23:45:00Z | 2015-03-21 15:45 | PDT | 2015-03-21 16:45 | 0 | Approved | 50
2015-03-22T00:00:00Z | 2015-03-21 16:00 | PDT | 2015-03-21 17:00 | 0 | Approved | 50
2015-03-22T00:15:00Z | 2015-03-21 16:15 | PDT | 2015-03-21 17:15 | 0 | Approved | 50
2015-03-22T00:30:00Z | 2015-03-21 16:30 | PDT | 2015-03-21 17:30 | 0 | Approved | 50
2015-03-22T00:45:00Z | 2015-03-21 16:45 | PDT | 2015-03-21 17:45 | 0 | Approved | 50
2015-03-22T01:00:00Z | 2015-03-21 17:00 | PDT | 2015-03-21 18:00 | 0 | Approved | 50
2015-03-22T01:15:00Z | 2015-03-21 17:15 | PDT | 2015-03-21 18:15 | 0 | Approved | 50
2015-03-22T01:30:00Z | 2015-03-21 17:30 | PDT | 2015-03-21 18:30 | 0 | Approved | 50
2015-03-22T01:45:00Z | 2015-03-21 17:45 | PDT | 2015-03-21 18:45 | 0 | Approved | 50
2015-03-22T02:00:00Z | 2015-03-21 18:00 | PDT | 2015-03-21 19:00 | 0 | Approved | 50
2015-03-22T02:15:00Z | 2015-03-21 18:15 | PDT | 2015-03-21 19:15 | 0 | Approved | 50
2015-03-22T02:30:00Z | 2015-03-21 18:30 | PDT | 2015-03-21 19:30 | 0 | Approved | 50
2015-03-22T02:45:00Z | 2015-03-21 18:45 | PDT | 2015-03-21 19:45 | 0 | Approved | 50
2015-03-22T03:00:00Z | 2015-03-21 19:00 | PDT | 2015-03-21 20:00 | 0 | Approved | 50
2015-03-22T03:15:00Z | 2015-03-21 19:15 | PDT | 2015-03-21 20:15 | 0 | Approved | 50
2015-03-22T03:30:00Z | 2015-03-21 19:30 | PDT | 2015-03-21 20:30 | 0 | Approved | 50
2015-03-22T03:45:00Z | 2015-03-21 19:45 | PDT | 2015-03-21 20:45 | 0 | Approved | 50
2015-03-22T04:00:00Z | 2015-03-21 20:00 | PDT | 2015-03-21 21:00 | 0 | Approved | 50
2015-03-22T04:15:00Z | 2015-03-21 20:15 | PDT | 2015-03-21 21:15 | 0 | Approved | 50
2015-03-22T04:30:00Z | 2015-03-21 20:30 | PDT | 2015-03-21 21:30 | 0 | Approved | 50
2015-03-22T04:45:00Z | 2015-03-21 20:45 | PDT | 2015-03-21 21:45 | 0 | Approved | 50
2015-03-22T05:00:00Z | 2015-03-21 21:00 | PDT | 2015-03-21 22:00 | 0 | Approved | 50
2015-03-22T05:15:00Z | 2015-03-21 21:15 | PDT | 2015-03-21 22:15 | 0 | Approved | 50
2015-03-22T05:30:00Z | 2015-03-21 21:30 | PDT | 2015-03-21 22:30 | 0 | Approved | 50
2015-03-22T05:45:00Z | 2015-03-21 21:45 | PDT | 2015-03-21 22:45 | 0 | Approved | 50
2015-03-22T06:00:00Z | 2015-03-21 22:00 | PDT | 2015-03-21 23:00 | 0 | Approved | 50
2015-03-22T06:15:00Z | 2015-03-21 22:15 | PDT | 2015-03-21 23:15 | 0 | Approved | 50
2015-03-22T06:30:00Z | 2015-03-21 22:30 | PDT | 2015-03-21 23:30 | 0 | Approved | 50
2015-03-22T06:45:00Z | 2015-03-21 22:45 | PDT | 2015-03-21 23:45 | 0 | Approved | 50
2015-03-22T07:00:00Z | 2015-03-21 23:00 | PDT | 2015-03-22 | 0 | Approved | 50
2015-03-22T07:15:00Z | 2015-03-21 23:15 | PDT | 2015-03-22 00:15 | 0 | Approved | 50
2015-03-22T07:30:00Z | 2015-03-21 23:30 | PDT | 2015-03-22 00:30 | 0 | Approved | 50
2015-03-22T07:45:00Z | 2015-03-21 23:45 | PDT | 2015-03-22 00:45 | 0 | Approved | 50
2015-03-22T08:00:00Z | 2015-03-22 | PDT | 2015-03-22 01:00 | 0 | Approved | 50
2015-03-22T08:15:00Z | 2015-03-22 00:15 | PDT | 2015-03-22 01:15 | 0 | Approved | 50
2015-03-22T08:30:00Z | 2015-03-22 00:30 | PDT | 2015-03-22 01:30 | 0 | Approved | 50
2015-03-22T08:45:00Z | 2015-03-22 00:45 | PDT | 2015-03-22 01:45 | 0 | Approved | 50
2015-03-22T09:00:00Z | 2015-03-22 01:00 | PDT | 2015-03-22 02:00 | 0 | Approved | 50
2015-03-22T09:15:00Z | 2015-03-22 01:15 | PDT | 2015-03-22 02:15 | 0 | Approved | 50
2015-03-22T09:30:00Z | 2015-03-22 01:30 | PDT | 2015-03-22 02:30 | 0 | Approved | 50
2015-03-22T09:45:00Z | 2015-03-22 01:45 | PDT | 2015-03-22 02:45 | 0 | Approved | 50
2015-03-22T10:00:00Z | 2015-03-22 02:00 | PDT | 2015-03-22 03:00 | 0 | Approved | 50
2015-03-22T10:15:00Z | 2015-03-22 02:15 | PDT | 2015-03-22 03:15 | 0 | Approved | 50
2015-03-22T10:30:00Z | 2015-03-22 02:30 | PDT | 2015-03-22 03:30 | 0 | Approved | 50
2015-03-22T10:45:00Z | 2015-03-22 02:45 | PDT | 2015-03-22 03:45 | 0 | Approved | 50
2015-03-22T11:00:00Z | 2015-03-22 03:00 | PDT | 2015-03-22 04:00 | 0 | Approved | 50
2015-03-22T11:15:00Z | 2015-03-22 03:15 | PDT | 2015-03-22 04:15 | 0 | Approved | 50
2015-03-22T11:30:00Z | 2015-03-22 03:30 | PDT | 2015-03-22 04:30 | 0 | Approved | 50
2015-03-22T11:45:00Z | 2015-03-22 03:45 | PDT | 2015-03-22 04:45 | 0 | Approved | 50
2015-03-22T12:00:00Z | 2015-03-22 04:00 | PDT | 2015-03-22 05:00 | 0 | Approved | 50
2015-03-22T12:15:00Z | 2015-03-22 04:15 | PDT | 2015-03-22 05:15 | 0 | Approved | 50
2015-03-22T12:30:00Z | 2015-03-22 04:30 | PDT | 2015-03-22 05:30 | 0 | Approved | 50
2015-03-22T12:45:00Z | 2015-03-22 04:45 | PDT | 2015-03-22 05:45 | 0 | Approved | 50
2015-03-22T13:00:00Z | 2015-03-22 05:00 | PDT | 2015-03-22 06:00 | 0 | Approved | 50
2015-03-22T13:15:00Z | 2015-03-22 05:15 | PDT | 2015-03-22 06:15 | 0 | Approved | 50
2015-03-22T13:30:00Z | 2015-03-22 05:30 | PDT | 2015-03-22 06:30 | 0 | Approved | 50
2015-03-22T13:45:00Z | 2015-03-22 05:45 | PDT | 2015-03-22 06:45 | 0 | Approved | 50
2015-03-22T14:00:00Z | 2015-03-22 06:00 | PDT | 2015-03-22 07:00 | 0 | Approved | 50
2015-03-22T14:15:00Z | 2015-03-22 06:15 | PDT | 2015-03-22 07:15 | 0 | Approved | 50
2015-03-22T14:30:00Z | 2015-03-22 06:30 | PDT | 2015-03-22 07:30 | 0 | Approved | 50
2015-03-22T14:45:00Z | 2015-03-22 06:45 | PDT | 2015-03-22 07:45 | 0 | Approved | 50
2015-03-22T15:00:00Z | 2015-03-22 07:00 | PDT | 2015-03-22 08:00 | 0 | Approved | 50
2015-03-22T15:15:00Z | 2015-03-22 07:15 | PDT | 2015-03-22 08:15 | 0 | Approved | 50
2015-03-22T15:30:00Z | 2015-03-22 07:30 | PDT | 2015-03-22 08:30 | 0 | Approved | 50
2015-03-22T15:45:00Z | 2015-03-22 07:45 | PDT | 2015-03-22 08:45 | 0 | Approved | 50
2015-03-22T16:00:00Z | 2015-03-22 08:00 | PDT | 2015-03-22 09:00 | 0 | Approved | 50
2015-03-22T16:15:00Z | 2015-03-22 08:15 | PDT | 2015-03-22 09:15 | 0 | Approved | 50
2015-03-22T16:30:00Z | 2015-03-22 08:30 | PDT | 2015-03-22 09:30 | 0 | Approved | 50
2015-03-22T16:45:00Z | 2015-03-22 08:45 | PDT | 2015-03-22 09:45 | 0 | Approved | 50
2015-03-22T17:00:00Z | 2015-03-22 09:00 | PDT | 2015-03-22 10:00 | 0 | Approved | 50
2015-03-22T17:15:00Z | 2015-03-22 09:15 | PDT | 2015-03-22 10:15 | 0 | Approved | 50
2015-03-22T17:30:00Z | 2015-03-22 09:30 | PDT | 2015-03-22 10:30 | 0 | Approved | 50
2015-03-22T17:45:00Z | 2015-03-22 09:45 | PDT | 2015-03-22 10:45 | 0 | Approved | 50
2015-03-22T18:00:00Z | 2015-03-22 10:00 | PDT | 2015-03-22 11:00 | 0 | Approved | 50
2015-03-22T18:15:00Z | 2015-03-22 10:15 | PDT | 2015-03-22 11:15 | 0 | Approved | 50
2015-03-22T18:30:00Z | 2015-03-22 10:30 | PDT | 2015-03-22 11:30 | 0 | Approved | 50
2015-03-22T18:45:00Z | 2015-03-22 10:45 | PDT | 2015-03-22 11:45 | 0 | Approved | 50
2015-03-22T19:00:00Z | 2015-03-22 11:00 | PDT | 2015-03-22 12:00 | 0 | Approved | 50
2015-03-22T19:15:00Z | 2015-03-22 11:15 | PDT | 2015-03-22 12:15 | 0 | Approved | 50
2015-03-22T19:30:00Z | 2015-03-22 11:30 | PDT | 2015-03-22 12:30 | 0 | Approved | 50
2015-03-22T19:45:00Z | 2015-03-22 11:45 | PDT | 2015-03-22 12:45 | 0 | Approved | 50
2015-03-22T20:00:00Z | 2015-03-22 12:00 | PDT | 2015-03-22 13:00 | 0 | Approved | 50
2015-03-22T20:15:00Z | 2015-03-22 12:15 | PDT | 2015-03-22 13:15 | 0 | Approved | 50
2015-03-22T20:30:00Z | 2015-03-22 12:30 | PDT | 2015-03-22 13:30 | 0 | Approved | 50
2015-03-22T20:45:00Z | 2015-03-22 12:45 | PDT | 2015-03-22 13:45 | 0 | Approved | 50
2015-03-22T21:00:00Z | 2015-03-22 13:00 | PDT | 2015-03-22 14:00 | 0 | Approved | 50
2015-03-22T21:15:00Z | 2015-03-22 13:15 | PDT | 2015-03-22 14:15 | 0 | Approved | 50
2015-03-22T21:30:00Z | 2015-03-22 13:30 | PDT | 2015-03-22 14:30 | 0 | Approved | 50
2015-03-22T21:45:00Z | 2015-03-22 13:45 | PDT | 2015-03-22 14:45 | 0 | Approved | 50
2015-03-22T22:00:00Z | 2015-03-22 14:00 | PDT | 2015-03-22 15:00 | 0 | Approved | 50
2015-03-22T22:15:00Z | 2015-03-22 14:15 | PDT | 2015-03-22 15:15 | 0 | Approved | 50
2015-03-22T22:30:00Z | 2015-03-22 14:30 | PDT | 2015-03-22 15:30 | 0 | Approved | 50
2015-03-22T22:45:00Z | 2015-03-22 14:45 | PDT | 2015-03-22 15:45 | 0 | Approved | 50
2015-03-22T23:00:00Z | 2015-03-22 15:00 | PDT | 2015-03-22 16:00 | 0 | Approved | 50
2015-03-22T23:15:00Z | 2015-03-22 15:15 | PDT | 2015-03-22 16:15 | 0 | Approved | 50
2015-03-22T23:30:00Z | 2015-03-22 15:30 | PDT | 2015-03-22 16:30 | 0 | Approved | 50
2015-03-22T23:45:00Z | 2015-03-22 15:45 | PDT | 2015-03-22 16:45 | 0 | Approved | 50
2015-03-23T00:00:00Z | 2015-03-22 16:00 | PDT | 2015-03-22 17:00 | 0 | Approved | 50
2015-03-23T00:15:00Z | 2015-03-22 16:15 | PDT | 2015-03-22 17:15 | 0 | Approved | 50
2015-03-23T00:30:00Z | 2015-03-22 16:30 | PDT | 2015-03-22 17:30 | 0 | Approved | 50
2015-03-23T00:45:00Z | 2015-03-22 16:45 | PDT | 2015-03-22 17:45 | 0 | Approved | 50
2015-03-23T01:00:00Z | 2015-03-22 17:00 | PDT | 2015-03-22 18:00 | 0 | Approved | 50
2015-03-23T01:15:00Z | 2015-03-22 17:15 | PDT | 2015-03-22 18:15 | 0 | Approved | 50
2015-03-23T01:30:00Z | 2015-03-22 17:30 | PDT | 2015-03-22 18:30 | 0 | Approved | 50
2015-03-23T01:45:00Z | 2015-03-22 17:45 | PDT | 2015-03-22 18:45 | 0 | Approved | 50
2015-03-23T02:00:00Z | 2015-03-22 18:00 | PDT | 2015-03-22 19:00 | 0 | Approved | 50
2015-03-23T02:15:00Z | 2015-03-22 18:15 | PDT | 2015-03-22 19:15 | 0 | Approved | 50
2015-03-23T02:30:00Z | 2015-03-22 18:30 | PDT | 2015-03-22 19:30 | 0 | Approved | 50
2015-03-23T02:45:00Z | 2015-03-22 18:45 | PDT | 2015-03-22 19:45 | 0 | Approved | 50
2015-03-23T03:00:00Z | 2015-03-22 19:00 | PDT | 2015-03-22 20:00 | 0 | Approved | 50
2015-03-23T03:15:00Z | 2015-03-22 19:15 | PDT | 2015-03-22 20:15 | 0 | Approved | 50
2015-03-23T03:30:00Z | 2015-03-22 19:30 | PDT | 2015-03-22 20:30 | 0 | Approved | 50
2015-03-23T03:45:00Z | 2015-03-22 19:45 | PDT | 2015-03-22 20:45 | 0 | Approved | 50
2015-03-23T04:00:00Z | 2015-03-22 20:00 | PDT | 2015-03-22 21:00 | 0 | Approved | 50
2015-03-23T04:15:00Z | 2015-03-22 20:15 | PDT | 2015-03-22 21:15 | 0 | Approved | 50
2015-03-23T04:30:00Z | 2015-03-22 20:30 | PDT | 2015-03-22 21:30 | 0 | Approved | 50
2015-03-23T04:45:00Z | 2015-03-22 20:45 | PDT | 2015-03-22 21:45 | 0 | Approved | 50
2015-03-23T05:00:00Z | 2015-03-22 21:00 | PDT | 2015-03-22 22:00 | 0 | Approved | 50
2015-03-23T05:15:00Z | 2015-03-22 21:15 | PDT | 2015-03-22 22:15 | 0 | Approved | 50
2015-03-23T05:30:00Z | 2015-03-22 21:30 | PDT | 2015-03-22 22:30 | 0 | Approved | 50
2015-03-23T05:45:00Z | 2015-03-22 21:45 | PDT | 2015-03-22 22:45 | 0 | Approved | 50
2015-03-23T06:00:00Z | 2015-03-22 22:00 | PDT | 2015-03-22 23:00 | 0 | Approved | 50
2015-03-23T06:15:00Z | 2015-03-22 22:15 | PDT | 2015-03-22 23:15 | 0 | Approved | 50
2015-03-23T06:30:00Z | 2015-03-22 22:30 | PDT | 2015-03-22 23:30 | 0 | Approved | 50
2015-03-23T06:45:00Z | 2015-03-22 22:45 | PDT | 2015-03-22 23:45 | 0 | Approved | 50
2015-03-23T07:00:00Z | 2015-03-22 23:00 | PDT | 2015-03-23 | 0 | Approved | 50
2015-03-23T07:15:00Z | 2015-03-22 23:15 | PDT | 2015-03-23 00:15 | 0 | Approved | 50
2015-03-23T07:30:00Z | 2015-03-22 23:30 | PDT | 2015-03-23 00:30 | 0 | Approved | 50
2015-03-23T07:45:00Z | 2015-03-22 23:45 | PDT | 2015-03-23 00:45 | 0 | Approved | 50
2015-03-23T08:00:00Z | 2015-03-23 | PDT | 2015-03-23 01:00 | 0 | Approved | 50
2015-03-23T08:15:00Z | 2015-03-23 00:15 | PDT | 2015-03-23 01:15 | 0 | Approved | 50
2015-03-23T08:30:00Z | 2015-03-23 00:30 | PDT | 2015-03-23 01:30 | 0 | Approved | 50
2015-03-23T08:45:00Z | 2015-03-23 00:45 | PDT | 2015-03-23 01:45 | 0 | Approved | 50
2015-03-23T09:00:00Z | 2015-03-23 01:00 | PDT | 2015-03-23 02:00 | 0 | Approved | 50
2015-03-23T09:15:00Z | 2015-03-23 01:15 | PDT | 2015-03-23 02:15 | 0 | Approved | 50
2015-03-23T09:30:00Z | 2015-03-23 01:30 | PDT | 2015-03-23 02:30 | 0 | Approved | 50
2015-03-23T09:45:00Z | 2015-03-23 01:45 | PDT | 2015-03-23 02:45 | 0 | Approved | 50
2015-03-23T10:00:00Z | 2015-03-23 02:00 | PDT | 2015-03-23 03:00 | 0 | Approved | 50
2015-03-23T10:15:00Z | 2015-03-23 02:15 | PDT | 2015-03-23 03:15 | 0 | Approved | 50
2015-03-23T10:30:00Z | 2015-03-23 02:30 | PDT | 2015-03-23 03:30 | 0 | Approved | 50
2015-03-23T10:45:00Z | 2015-03-23 02:45 | PDT | 2015-03-23 03:45 | 0 | Approved | 50
2015-03-23T11:00:00Z | 2015-03-23 03:00 | PDT | 2015-03-23 04:00 | 0 | Approved | 50
2015-03-23T11:15:00Z | 2015-03-23 03:15 | PDT | 2015-03-23 04:15 | 0 | Approved | 50
2015-03-23T11:30:00Z | 2015-03-23 03:30 | PDT | 2015-03-23 04:30 | 0 | Approved | 50
2015-03-23T11:45:00Z | 2015-03-23 03:45 | PDT | 2015-03-23 04:45 | 0 | Approved | 50
2015-03-23T12:00:00Z | 2015-03-23 04:00 | PDT | 2015-03-23 05:00 | 0 | Approved | 50
2015-03-23T12:15:00Z | 2015-03-23 04:15 | PDT | 2015-03-23 05:15 | 0 | Approved | 50
2015-03-23T12:30:00Z | 2015-03-23 04:30 | PDT | 2015-03-23 05:30 | 0 | Approved | 50
2015-03-23T12:45:00Z | 2015-03-23 04:45 | PDT | 2015-03-23 05:45 | 0 | Approved | 50
2015-03-23T13:00:00Z | 2015-03-23 05:00 | PDT | 2015-03-23 06:00 | 0 | Approved | 50
2015-03-23T13:15:00Z | 2015-03-23 05:15 | PDT | 2015-03-23 06:15 | 0 | Approved | 50
2015-03-23T13:30:00Z | 2015-03-23 05:30 | PDT | 2015-03-23 06:30 | 0 | Approved | 50
2015-03-23T13:45:00Z | 2015-03-23 05:45 | PDT | 2015-03-23 06:45 | 0 | Approved | 50
2015-03-23T14:00:00Z | 2015-03-23 06:00 | PDT | 2015-03-23 07:00 | 0 | Approved | 50
2015-03-23T14:15:00Z | 2015-03-23 06:15 | PDT | 2015-03-23 07:15 | 0 | Approved | 50
2015-03-23T14:30:00Z | 2015-03-23 06:30 | PDT | 2015-03-23 07:30 | 0 | Approved | 50
2015-03-23T14:45:00Z | 2015-03-23 06:45 | PDT | 2015-03-23 07:45 | 0 | Approved | 50
2015-03-23T15:00:00Z | 2015-03-23 07:00 | PDT | 2015-03-23 08:00 | 0 | Approved | 50
2015-03-23T15:15:00Z | 2015-03-23 07:15 | PDT | 2015-03-23 08:15 | 0 | Approved | 50
2015-03-23T15:30:00Z | 2015-03-23 07:30 | PDT | 2015-03-23 08:30 | 0 | Approved | 50
2015-03-23T15:45:00Z | 2015-03-23 07:45 | PDT | 2015-03-23 08:45 | 0 | Approved | 50
2015-03-23T16:00:00Z | 2015-03-23 08:00 | PDT | 2015-03-23 09:00 | 0 | Approved | 50
2015-03-23T16:15:00Z | 2015-03-23 08:15 | PDT | 2015-03-23 09:15 | 0 | Approved | 50
2015-03-23T16:30:00Z | 2015-03-23 08:30 | PDT | 2015-03-23 09:30 | 0 | Approved | 50
2015-03-23T16:45:00Z | 2015-03-23 08:45 | PDT | 2015-03-23 09:45 | 0 | Approved | 50
2015-03-23T17:00:00Z | 2015-03-23 09:00 | PDT | 2015-03-23 10:00 | 0 | Approved | 50
2015-03-23T17:15:00Z | 2015-03-23 09:15 | PDT | 2015-03-23 10:15 | 0 | Approved | 50
2015-03-23T17:30:00Z | 2015-03-23 09:30 | PDT | 2015-03-23 10:30 | 0 | Approved | 50
2015-03-23T17:45:00Z | 2015-03-23 09:45 | PDT | 2015-03-23 10:45 | 0 | Approved | 50
2015-03-23T18:00:00Z | 2015-03-23 10:00 | PDT | 2015-03-23 11:00 | 0 | Approved | 50
2015-03-23T18:15:00Z | 2015-03-23 10:15 | PDT | 2015-03-23 11:15 | 0 | Approved | 50
2015-03-23T18:30:00Z | 2015-03-23 10:30 | PDT | 2015-03-23 11:30 | 0 | Approved | 50
2015-03-23T18:45:00Z | 2015-03-23 10:45 | PDT | 2015-03-23 11:45 | 0 | Approved | 50
2015-03-23T19:00:00Z | 2015-03-23 11:00 | PDT | 2015-03-23 12:00 | 0 | Approved | 50
2015-03-23T19:15:00Z | 2015-03-23 11:15 | PDT | 2015-03-23 12:15 | 0 | Approved | 50
2015-03-23T19:30:00Z | 2015-03-23 11:30 | PDT | 2015-03-23 12:30 | 0 | Approved | 50
2015-03-23T19:45:00Z | 2015-03-23 11:45 | PDT | 2015-03-23 12:45 | 0 | Approved | 50
2015-03-23T20:00:00Z | 2015-03-23 12:00 | PDT | 2015-03-23 13:00 | 0 | Approved | 50
2015-03-23T20:15:00Z | 2015-03-23 12:15 | PDT | 2015-03-23 13:15 | 0 | Approved | 50
2015-03-23T20:30:00Z | 2015-03-23 12:30 | PDT | 2015-03-23 13:30 | 0 | Approved | 50
2015-03-23T20:45:00Z | 2015-03-23 12:45 | PDT | 2015-03-23 13:45 | 0 | Approved | 50
2015-03-23T21:00:00Z | 2015-03-23 13:00 | PDT | 2015-03-23 14:00 | 0 | Approved | 50
2015-03-23T21:15:00Z | 2015-03-23 13:15 | PDT | 2015-03-23 14:15 | 0 | Approved | 50
2015-03-23T21:30:00Z | 2015-03-23 13:30 | PDT | 2015-03-23 14:30 | 0 | Approved | 50
2015-03-23T21:45:00Z | 2015-03-23 13:45 | PDT | 2015-03-23 14:45 | 0 | Approved | 50
2015-03-23T22:00:00Z | 2015-03-23 14:00 | PDT | 2015-03-23 15:00 | 0 | Approved | 50
2015-03-23T22:15:00Z | 2015-03-23 14:15 | PDT | 2015-03-23 15:15 | 0 | Approved | 50
2015-03-23T22:30:00Z | 2015-03-23 14:30 | PDT | 2015-03-23 15:30 | 0 | Approved | 50
2015-03-23T22:45:00Z | 2015-03-23 14:45 | PDT | 2015-03-23 15:45 | 0 | Approved | 50
2015-03-23T23:00:00Z | 2015-03-23 15:00 | PDT | 2015-03-23 16:00 | 0 | Approved | 50
2015-03-23T23:15:00Z | 2015-03-23 15:15 | PDT | 2015-03-23 16:15 | 0 | Approved | 50
2015-03-23T23:30:00Z | 2015-03-23 15:30 | PDT | 2015-03-23 16:30 | 0 | Approved | 50
2015-03-23T23:45:00Z | 2015-03-23 15:45 | PDT | 2015-03-23 16:45 | 0 | Approved | 50
2015-03-24T00:00:00Z | 2015-03-23 16:00 | PDT | 2015-03-23 17:00 | 0 | Approved | 50
2015-03-24T00:15:00Z | 2015-03-23 16:15 | PDT | 2015-03-23 17:15 | 0 | Approved | 50
2015-03-24T00:30:00Z | 2015-03-23 16:30 | PDT | 2015-03-23 17:30 | 0 | Approved | 50
2015-03-24T00:45:00Z | 2015-03-23 16:45 | PDT | 2015-03-23 17:45 | 0 | Approved | 50
2015-03-24T01:00:00Z | 2015-03-23 17:00 | PDT | 2015-03-23 18:00 | 0 | Approved | 50
2015-03-24T01:15:00Z | 2015-03-23 17:15 | PDT | 2015-03-23 18:15 | 0 | Approved | 50
2015-03-24T01:30:00Z | 2015-03-23 17:30 | PDT | 2015-03-23 18:30 | 0 | Approved | 50
2015-03-24T01:45:00Z | 2015-03-23 17:45 | PDT | 2015-03-23 18:45 | 0 | Approved | 50
2015-03-24T02:00:00Z | 2015-03-23 18:00 | PDT | 2015-03-23 19:00 | 0 | Approved | 50
2015-03-24T02:15:00Z | 2015-03-23 18:15 | PDT | 2015-03-23 19:15 | 0 | Approved | 50
2015-03-24T02:30:00Z | 2015-03-23 18:30 | PDT | 2015-03-23 19:30 | 0 | Approved | 50
2015-03-24T02:45:00Z | 2015-03-23 18:45 | PDT | 2015-03-23 19:45 | 0 | Approved | 50
2015-03-24T03:00:00Z | 2015-03-23 19:00 | PDT | 2015-03-23 20:00 | 0 | Approved | 50
2015-03-24T03:15:00Z | 2015-03-23 19:15 | PDT | 2015-03-23 20:15 | 0 | Approved | 50
2015-03-24T03:30:00Z | 2015-03-23 19:30 | PDT | 2015-03-23 20:30 | 0 | Approved | 50
2015-03-24T03:45:00Z | 2015-03-23 19:45 | PDT | 2015-03-23 20:45 | 0 | Approved | 50
2015-03-24T04:00:00Z | 2015-03-23 20:00 | PDT | 2015-03-23 21:00 | 0 | Approved | 50
2015-03-24T04:15:00Z | 2015-03-23 20:15 | PDT | 2015-03-23 21:15 | 0 | Approved | 50
2015-03-24T04:30:00Z | 2015-03-23 20:30 | PDT | 2015-03-23 21:30 | 0 | Approved | 50
2015-03-24T04:45:00Z | 2015-03-23 20:45 | PDT | 2015-03-23 21:45 | 0 | Approved | 50
2015-03-24T05:00:00Z | 2015-03-23 21:00 | PDT | 2015-03-23 22:00 | 0 | Approved | 50
2015-03-24T05:15:00Z | 2015-03-23 21:15 | PDT | 2015-03-23 22:15 | 0 | Approved | 50
2015-03-24T05:30:00Z | 2015-03-23 21:30 | PDT | 2015-03-23 22:30 | 0 | Approved | 50
2015-03-24T05:45:00Z | 2015-03-23 21:45 | PDT | 2015-03-23 22:45 | 0 | Approved | 50
2015-03-24T06:00:00Z | 2015-03-23 22:00 | PDT | 2015-03-23 23:00 | 0 | Approved | 50
2015-03-24T06:15:00Z | 2015-03-23 22:15 | PDT | 2015-03-23 23:15 | 0 | Approved | 50
2015-03-24T06:30:00Z | 2015-03-23 22:30 | PDT | 2015-03-23 23:30 | 0 | Approved | 50
2015-03-24T06:45:00Z | 2015-03-23 22:45 | PDT | 2015-03-23 23:45 | 0 | Approved | 50
2015-03-24T07:00:00Z | 2015-03-23 23:00 | PDT | 2015-03-24 | 0 | Approved | 50
2015-03-24T07:15:00Z | 2015-03-23 23:15 | PDT | 2015-03-24 00:15 | 0 | Approved | 50
2015-03-24T07:30:00Z | 2015-03-23 23:30 | PDT | 2015-03-24 00:30 | 0 | Approved | 50
2015-03-24T07:45:00Z | 2015-03-23 23:45 | PDT | 2015-03-24 00:45 | 0 | Approved | 50
2015-03-24T08:00:00Z | 2015-03-24 | PDT | 2015-03-24 01:00 | 0 | Approved | 50
2015-03-24T08:15:00Z | 2015-03-24 00:15 | PDT | 2015-03-24 01:15 | 0 | Approved | 50
2015-03-24T08:30:00Z | 2015-03-24 00:30 | PDT | 2015-03-24 01:30 | 0 | Approved | 50
2015-03-24T08:45:00Z | 2015-03-24 00:45 | PDT | 2015-03-24 01:45 | 0 | Approved | 50
2015-03-24T09:00:00Z | 2015-03-24 01:00 | PDT | 2015-03-24 02:00 | 0 | Approved | 50
2015-03-24T09:15:00Z | 2015-03-24 01:15 | PDT | 2015-03-24 02:15 | 0 | Approved | 50
2015-03-24T09:30:00Z | 2015-03-24 01:30 | PDT | 2015-03-24 02:30 | 0 | Approved | 50
2015-03-24T09:45:00Z | 2015-03-24 01:45 | PDT | 2015-03-24 02:45 | 0 | Approved | 50
2015-03-24T10:00:00Z | 2015-03-24 02:00 | PDT | 2015-03-24 03:00 | 0 | Approved | 50
2015-03-24T10:15:00Z | 2015-03-24 02:15 | PDT | 2015-03-24 03:15 | 0 | Approved | 50
2015-03-24T10:30:00Z | 2015-03-24 02:30 | PDT | 2015-03-24 03:30 | 0 | Approved | 50
2015-03-24T10:45:00Z | 2015-03-24 02:45 | PDT | 2015-03-24 03:45 | 0 | Approved | 50
2015-03-24T11:00:00Z | 2015-03-24 03:00 | PDT | 2015-03-24 04:00 | 0 | Approved | 50
2015-03-24T11:15:00Z | 2015-03-24 03:15 | PDT | 2015-03-24 04:15 | 0 | Approved | 50
2015-03-24T11:30:00Z | 2015-03-24 03:30 | PDT | 2015-03-24 04:30 | 0 | Approved | 50
2015-03-24T11:45:00Z | 2015-03-24 03:45 | PDT | 2015-03-24 04:45 | 0 | Approved | 50
2015-03-24T12:00:00Z | 2015-03-24 04:00 | PDT | 2015-03-24 05:00 | 0 | Approved | 50
2015-03-24T12:15:00Z | 2015-03-24 04:15 | PDT | 2015-03-24 05:15 | 0 | Approved | 50
2015-03-24T12:30:00Z | 2015-03-24 04:30 | PDT | 2015-03-24 05:30 | 0 | Approved | 50
2015-03-24T12:45:00Z | 2015-03-24 04:45 | PDT | 2015-03-24 05:45 | 0 | Approved | 50
2015-03-24T13:00:00Z | 2015-03-24 05:00 | PDT | 2015-03-24 06:00 | 0 | Approved | 50
2015-03-24T13:15:00Z | 2015-03-24 05:15 | PDT | 2015-03-24 06:15 | 0 | Approved | 50
2015-03-24T13:30:00Z | 2015-03-24 05:30 | PDT | 2015-03-24 06:30 | 0 | Approved | 50
2015-03-24T13:45:00Z | 2015-03-24 05:45 | PDT | 2015-03-24 06:45 | 0 | Approved | 50
2015-03-24T14:00:00Z | 2015-03-24 06:00 | PDT | 2015-03-24 07:00 | 0 | Approved | 50
2015-03-24T14:15:00Z | 2015-03-24 06:15 | PDT | 2015-03-24 07:15 | 0 | Approved | 50
2015-03-24T14:30:00Z | 2015-03-24 06:30 | PDT | 2015-03-24 07:30 | 0 | Approved | 50
2015-03-24T14:45:00Z | 2015-03-24 06:45 | PDT | 2015-03-24 07:45 | 0 | Approved | 50
2015-03-24T15:00:00Z | 2015-03-24 07:00 | PDT | 2015-03-24 08:00 | 0 | Approved | 50
2015-03-24T15:15:00Z | 2015-03-24 07:15 | PDT | 2015-03-24 08:15 | 0 | Approved | 50
2015-03-24T15:30:00Z | 2015-03-24 07:30 | PDT | 2015-03-24 08:30 | 0 | Approved | 50
2015-03-24T15:45:00Z | 2015-03-24 07:45 | PDT | 2015-03-24 08:45 | 0 | Approved | 50
2015-03-24T16:00:00Z | 2015-03-24 08:00 | PDT | 2015-03-24 09:00 | 0 | Approved | 50
2015-03-24T16:15:00Z | 2015-03-24 08:15 | PDT | 2015-03-24 09:15 | 0 | Approved | 50
2015-03-24T16:30:00Z | 2015-03-24 08:30 | PDT | 2015-03-24 09:30 | 0 | Approved | 50
2015-03-24T16:45:00Z | 2015-03-24 08:45 | PDT | 2015-03-24 09:45 | 0 | Approved | 50
2015-03-24T17:00:00Z | 2015-03-24 09:00 | PDT | 2015-03-24 10:00 | 0 | Approved | 50
2015-03-24T17:15:00Z | 2015-03-24 09:15 | PDT | 2015-03-24 10:15 | 0 | Approved | 50
2015-03-24T17:30:00Z | 2015-03-24 09:30 | PDT | 2015-03-24 10:30 | 0 | Approved | 50
2015-03-24T17:45:00Z | 2015-03-24 09:45 | PDT | 2015-03-24 10:45 | 0 | Approved | 50
2015-03-24T18:00:00Z | 2015-03-24 10:00 | PDT | 2015-03-24 11:00 | 0 | Approved | 50
2015-03-24T18:15:00Z | 2015-03-24 10:15 | PDT | 2015-03-24 11:15 | 0 | Approved | 50
2015-03-24T18:30:00Z | 2015-03-24 10:30 | PDT | 2015-03-24 11:30 | 0 | Approved | 50
2015-03-24T18:45:00Z | 2015-03-24 10:45 | PDT | 2015-03-24 11:45 | 0 | Approved | 50
2015-03-24T19:00:00Z | 2015-03-24 11:00 | PDT | 2015-03-24 12:00 | 0 | Approved | 50
2015-03-24T19:15:00Z | 2015-03-24 11:15 | PDT | 2015-03-24 12:15 | 0 | Approved | 50
2015-03-24T19:30:00Z | 2015-03-24 11:30 | PDT | 2015-03-24 12:30 | 0 | Approved | 50
2015-03-24T19:45:00Z | 2015-03-24 11:45 | PDT | 2015-03-24 12:45 | 0 | Approved | 50
2015-03-24T20:00:00Z | 2015-03-24 12:00 | PDT | 2015-03-24 13:00 | 0 | Approved | 50
2015-03-24T20:15:00Z | 2015-03-24 12:15 | PDT | 2015-03-24 13:15 | 0 | Approved | 50
2015-03-24T20:30:00Z | 2015-03-24 12:30 | PDT | 2015-03-24 13:30 | 0 | Approved | 50
2015-03-24T20:45:00Z | 2015-03-24 12:45 | PDT | 2015-03-24 13:45 | 0 | Approved | 50
2015-03-24T21:00:00Z | 2015-03-24 13:00 | PDT | 2015-03-24 14:00 | 0 | Approved | 50
2015-03-24T21:15:00Z | 2015-03-24 13:15 | PDT | 2015-03-24 14:15 | 0 | Approved | 50
2015-03-24T21:30:00Z | 2015-03-24 13:30 | PDT | 2015-03-24 14:30 | 0 | Approved | 50
2015-03-24T21:45:00Z | 2015-03-24 13:45 | PDT | 2015-03-24 14:45 | 0 | Approved | 50
2015-03-24T22:00:00Z | 2015-03-24 14:00 | PDT | 2015-03-24 15:00 | 0 | Approved | 50
2015-03-24T22:15:00Z | 2015-03-24 14:15 | PDT | 2015-03-24 15:15 | 0 | Approved | 50
2015-03-24T22:30:00Z | 2015-03-24 14:30 | PDT | 2015-03-24 15:30 | 0 | Approved | 50
2015-03-24T22:45:00Z | 2015-03-24 14:45 | PDT | 2015-03-24 15:45 | 0 | Approved | 50
2015-03-24T23:00:00Z | 2015-03-24 15:00 | PDT | 2015-03-24 16:00 | 0 | Approved | 50
2015-03-24T23:15:00Z | 2015-03-24 15:15 | PDT | 2015-03-24 16:15 | 0 | Approved | 50
2015-03-24T23:30:00Z | 2015-03-24 15:30 | PDT | 2015-03-24 16:30 | 0 | Approved | 50
2015-03-24T23:45:00Z | 2015-03-24 15:45 | PDT | 2015-03-24 16:45 | 0 | Approved | 50
2015-03-25T00:00:00Z | 2015-03-24 16:00 | PDT | 2015-03-24 17:00 | 0 | Approved | 50
2015-03-25T00:15:00Z | 2015-03-24 16:15 | PDT | 2015-03-24 17:15 | 0 | Approved | 50
2015-03-25T00:30:00Z | 2015-03-24 16:30 | PDT | 2015-03-24 17:30 | 0 | Approved | 50
2015-03-25T00:45:00Z | 2015-03-24 16:45 | PDT | 2015-03-24 17:45 | 0 | Approved | 50
2015-03-25T01:00:00Z | 2015-03-24 17:00 | PDT | 2015-03-24 18:00 | 0 | Approved | 50
2015-03-25T01:15:00Z | 2015-03-24 17:15 | PDT | 2015-03-24 18:15 | 0 | Approved | 50
2015-03-25T01:30:00Z | 2015-03-24 17:30 | PDT | 2015-03-24 18:30 | 0 | Approved | 50
2015-03-25T01:45:00Z | 2015-03-24 17:45 | PDT | 2015-03-24 18:45 | 0 | Approved | 50
2015-03-25T02:00:00Z | 2015-03-24 18:00 | PDT | 2015-03-24 19:00 | 0 | Approved | 50
2015-03-25T02:15:00Z | 2015-03-24 18:15 | PDT | 2015-03-24 19:15 | 0 | Approved | 50
2015-03-25T02:30:00Z | 2015-03-24 18:30 | PDT | 2015-03-24 19:30 | 0 | Approved | 50
2015-03-25T02:45:00Z | 2015-03-24 18:45 | PDT | 2015-03-24 19:45 | 0 | Approved | 50
2015-03-25T03:00:00Z | 2015-03-24 19:00 | PDT | 2015-03-24 20:00 | 0 | Approved | 50
2015-03-25T03:15:00Z | 2015-03-24 19:15 | PDT | 2015-03-24 20:15 | 0 | Approved | 50
2015-03-25T03:30:00Z | 2015-03-24 19:30 | PDT | 2015-03-24 20:30 | 0 | Approved | 50
2015-03-25T03:45:00Z | 2015-03-24 19:45 | PDT | 2015-03-24 20:45 | 0 | Approved | 50
2015-03-25T04:00:00Z | 2015-03-24 20:00 | PDT | 2015-03-24 21:00 | 0 | Approved | 50
2015-03-25T04:15:00Z | 2015-03-24 20:15 | PDT | 2015-03-24 21:15 | 0 | Approved | 50
2015-03-25T04:30:00Z | 2015-03-24 20:30 | PDT | 2015-03-24 21:30 | 0 | Approved | 50
2015-03-25T04:45:00Z | 2015-03-24 20:45 | PDT | 2015-03-24 21:45 | 0 | Approved | 50
2015-03-25T05:00:00Z | 2015-03-24 21:00 | PDT | 2015-03-24 22:00 | 0 | Approved | 50
2015-03-25T05:15:00Z | 2015-03-24 21:15 | PDT | 2015-03-24 22:15 | 0 | Approved | 50
2015-03-25T05:30:00Z | 2015-03-24 21:30 | PDT | 2015-03-24 22:30 | 0 | Approved | 50
2015-03-25T05:45:00Z | 2015-03-24 21:45 | PDT | 2015-03-24 22:45 | 0 | Approved | 50
2015-03-25T06:00:00Z | 2015-03-24 22:00 | PDT | 2015-03-24 23:00 | 0 | Approved | 50
2015-03-25T06:15:00Z | 2015-03-24 22:15 | PDT | 2015-03-24 23:15 | 0 | Approved | 50
2015-03-25T06:30:00Z | 2015-03-24 22:30 | PDT | 2015-03-24 23:30 | 0 | Approved | 50
2015-03-25T06:45:00Z | 2015-03-24 22:45 | PDT | 2015-03-24 23:45 | 0 | Approved | 50
2015-03-25T07:00:00Z | 2015-03-24 23:00 | PDT | 2015-03-25 | 0 | Approved | 50
2015-03-25T07:15:00Z | 2015-03-24 23:15 | PDT | 2015-03-25 00:15 | 0 | Approved | 50
2015-03-25T07:30:00Z | 2015-03-24 23:30 | PDT | 2015-03-25 00:30 | 0 | Approved | 50
2015-03-25T07:45:00Z | 2015-03-24 23:45 | PDT | 2015-03-25 00:45 | 0 | Approved | 50
2015-03-25T08:00:00Z | 2015-03-25 | PDT | 2015-03-25 01:00 | 0 | Approved | 50
2015-03-25T08:15:00Z | 2015-03-25 00:15 | PDT | 2015-03-25 01:15 | 0 | Approved | 50
2015-03-25T08:30:00Z | 2015-03-25 00:30 | PDT | 2015-03-25 01:30 | 0 | Approved | 50
2015-03-25T08:45:00Z | 2015-03-25 00:45 | PDT | 2015-03-25 01:45 | 0 | Approved | 50
2015-03-25T09:00:00Z | 2015-03-25 01:00 | PDT | 2015-03-25 02:00 | 0 | Approved | 50
2015-03-25T09:15:00Z | 2015-03-25 01:15 | PDT | 2015-03-25 02:15 | 0 | Approved | 50
2015-03-25T09:30:00Z | 2015-03-25 01:30 | PDT | 2015-03-25 02:30 | 0 | Approved | 50
2015-03-25T09:45:00Z | 2015-03-25 01:45 | PDT | 2015-03-25 02:45 | 0 | Approved | 50
2015-03-25T10:00:00Z | 2015-03-25 02:00 | PDT | 2015-03-25 03:00 | 0 | Approved | 50
2015-03-25T10:15:00Z | 2015-03-25 02:15 | PDT | 2015-03-25 03:15 | 0 | Approved | 50
2015-03-25T10:30:00Z | 2015-03-25 02:30 | PDT | 2015-03-25 03:30 | 0 | Approved | 50
2015-03-25T10:45:00Z | 2015-03-25 02:45 | PDT | 2015-03-25 03:45 | 0 | Approved | 50
2015-03-25T11:00:00Z | 2015-03-25 03:00 | PDT | 2015-03-25 04:00 | 0 | Approved | 50
2015-03-25T11:15:00Z | 2015-03-25 03:15 | PDT | 2015-03-25 04:15 | 0 | Approved | 50
2015-03-25T11:30:00Z | 2015-03-25 03:30 | PDT | 2015-03-25 04:30 | 0 | Approved | 50
2015-03-25T11:45:00Z | 2015-03-25 03:45 | PDT | 2015-03-25 04:45 | 0 | Approved | 50
2015-03-25T12:00:00Z | 2015-03-25 04:00 | PDT | 2015-03-25 05:00 | 0 | Approved | 50
2015-03-25T12:15:00Z | 2015-03-25 04:15 | PDT | 2015-03-25 05:15 | 0 | Approved | 50
2015-03-25T12:30:00Z | 2015-03-25 04:30 | PDT | 2015-03-25 05:30 | 0 | Approved | 50
2015-03-25T12:45:00Z | 2015-03-25 04:45 | PDT | 2015-03-25 05:45 | 0 | Approved | 50
2015-03-25T13:00:00Z | 2015-03-25 05:00 | PDT | 2015-03-25 06:00 | 0 | Approved | 50
2015-03-25T13:15:00Z | 2015-03-25 05:15 | PDT | 2015-03-25 06:15 | 0 | Approved | 50
2015-03-25T13:30:00Z | 2015-03-25 05:30 | PDT | 2015-03-25 06:30 | 0 | Approved | 50
2015-03-25T13:45:00Z | 2015-03-25 05:45 | PDT | 2015-03-25 06:45 | 0 | Approved | 50
2015-03-25T14:00:00Z | 2015-03-25 06:00 | PDT | 2015-03-25 07:00 | 0 | Approved | 50
2015-03-25T14:15:00Z | 2015-03-25 06:15 | PDT | 2015-03-25 07:15 | 0 | Approved | 50
2015-03-25T14:30:00Z | 2015-03-25 06:30 | PDT | 2015-03-25 07:30 | 0 | Approved | 50
2015-03-25T14:45:00Z | 2015-03-25 06:45 | PDT | 2015-03-25 07:45 | 0 | Approved | 50
2015-03-25T15:00:00Z | 2015-03-25 07:00 | PDT | 2015-03-25 08:00 | 0 | Approved | 50
2015-03-25T15:15:00Z | 2015-03-25 07:15 | PDT | 2015-03-25 08:15 | 0 | Approved | 50
2015-03-25T15:30:00Z | 2015-03-25 07:30 | PDT | 2015-03-25 08:30 | 0 | Approved | 50
2015-03-25T15:45:00Z | 2015-03-25 07:45 | PDT | 2015-03-25 08:45 | 0 | Approved | 50
2015-03-25T16:00:00Z | 2015-03-25 08:00 | PDT | 2015-03-25 09:00 | 0 | Approved | 50
2015-03-25T16:15:00Z | 2015-03-25 08:15 | PDT | 2015-03-25 09:15 | 0 | Approved | 50
2015-03-25T16:30:00Z | 2015-03-25 08:30 | PDT | 2015-03-25 09:30 | 0 | Approved | 50
2015-03-25T16:45:00Z | 2015-03-25 08:45 | PDT | 2015-03-25 09:45 | 0 | Approved | 50
2015-03-25T17:00:00Z | 2015-03-25 09:00 | PDT | 2015-03-25 10:00 | 0 | Approved | 50
2015-03-25T17:15:00Z | 2015-03-25 09:15 | PDT | 2015-03-25 10:15 | 0 | Approved | 50
2015-03-25T17:30:00Z | 2015-03-25 09:30 | PDT | 2015-03-25 10:30 | 0 | Approved | 50
2015-03-25T17:45:00Z | 2015-03-25 09:45 | PDT | 2015-03-25 10:45 | 0 | Approved | 50
2015-03-25T18:00:00Z | 2015-03-25 10:00 | PDT | 2015-03-25 11:00 | 0 | Approved | 50
2015-03-25T18:15:00Z | 2015-03-25 10:15 | PDT | 2015-03-25 11:15 | 0 | Approved | 50
2015-03-25T18:30:00Z | 2015-03-25 10:30 | PDT | 2015-03-25 11:30 | 0 | Approved | 50
2015-03-25T18:45:00Z | 2015-03-25 10:45 | PDT | 2015-03-25 11:45 | 0 | Approved | 50
2015-03-25T19:00:00Z | 2015-03-25 11:00 | PDT | 2015-03-25 12:00 | 0 | Approved | 50
2015-03-25T19:15:00Z | 2015-03-25 11:15 | PDT | 2015-03-25 12:15 | 0 | Approved | 50
2015-03-25T19:30:00Z | 2015-03-25 11:30 | PDT | 2015-03-25 12:30 | 0 | Approved | 50
2015-03-25T19:45:00Z | 2015-03-25 11:45 | PDT | 2015-03-25 12:45 | 0 | Approved | 50
2015-03-25T20:00:00Z | 2015-03-25 12:00 | PDT | 2015-03-25 13:00 | 0 | Approved | 50
2015-03-25T20:15:00Z | 2015-03-25 12:15 | PDT | 2015-03-25 13:15 | 0 | Approved | 50
2015-03-25T20:30:00Z | 2015-03-25 12:30 | PDT | 2015-03-25 13:30 | 0 | Approved | 50
2015-03-25T20:45:00Z | 2015-03-25 12:45 | PDT | 2015-03-25 13:45 | 0 | Approved | 50
2015-03-25T21:00:00Z | 2015-03-25 13:00 | PDT | 2015-03-25 14:00 | 0 | Approved | 50
2015-03-25T21:15:00Z | 2015-03-25 13:15 | PDT | 2015-03-25 14:15 | 0 | Approved | 50
2015-03-25T21:30:00Z | 2015-03-25 13:30 | PDT | 2015-03-25 14:30 | 0 | Approved | 50
2015-03-25T21:45:00Z | 2015-03-25 13:45 | PDT | 2015-03-25 14:45 | 0 | Approved | 50
2015-03-25T22:00:00Z | 2015-03-25 14:00 | PDT | 2015-03-25 15:00 | 0 | Approved | 50
2015-03-25T22:15:00Z | 2015-03-25 14:15 | PDT | 2015-03-25 15:15 | 0 | Approved | 50
2015-03-25T22:30:00Z | 2015-03-25 14:30 | PDT | 2015-03-25 15:30 | 0 | Approved | 50
2015-03-25T22:45:00Z | 2015-03-25 14:45 | PDT | 2015-03-25 15:45 | 0 | Approved | 50
2015-03-25T23:00:00Z | 2015-03-25 15:00 | PDT | 2015-03-25 16:00 | 0 | Approved | 50
2015-03-25T23:15:00Z | 2015-03-25 15:15 | PDT | 2015-03-25 16:15 | 0 | Approved | 50
2015-03-25T23:30:00Z | 2015-03-25 15:30 | PDT | 2015-03-25 16:30 | 0 | Approved | 50
2015-03-25T23:45:00Z | 2015-03-25 15:45 | PDT | 2015-03-25 16:45 | 0 | Approved | 50
2015-03-26T00:00:00Z | 2015-03-25 16:00 | PDT | 2015-03-25 17:00 | 0 | Approved | 50
2015-03-26T00:15:00Z | 2015-03-25 16:15 | PDT | 2015-03-25 17:15 | 0 | Approved | 50
2015-03-26T00:30:00Z | 2015-03-25 16:30 | PDT | 2015-03-25 17:30 | 0 | Approved | 50
2015-03-26T00:45:00Z | 2015-03-25 16:45 | PDT | 2015-03-25 17:45 | 0 | Approved | 50
2015-03-26T01:00:00Z | 2015-03-25 17:00 | PDT | 2015-03-25 18:00 | 0 | Approved | 50
2015-03-26T01:15:00Z | 2015-03-25 17:15 | PDT | 2015-03-25 18:15 | 0 | Approved | 50
2015-03-26T01:30:00Z | 2015-03-25 17:30 | PDT | 2015-03-25 18:30 | 0 | Approved | 50
2015-03-26T01:45:00Z | 2015-03-25 17:45 | PDT | 2015-03-25 18:45 | 0 | Approved | 50
2015-03-26T02:00:00Z | 2015-03-25 18:00 | PDT | 2015-03-25 19:00 | 0 | Approved | 50
2015-03-26T02:15:00Z | 2015-03-25 18:15 | PDT | 2015-03-25 19:15 | 0 | Approved | 50
2015-03-26T02:30:00Z | 2015-03-25 18:30 | PDT | 2015-03-25 19:30 | 0 | Approved | 50
2015-03-26T02:45:00Z | 2015-03-25 18:45 | PDT | 2015-03-25 19:45 | 0 | Approved | 50
2015-03-26T03:00:00Z | 2015-03-25 19:00 | PDT | 2015-03-25 20:00 | 0 | Approved | 50
2015-03-26T03:15:00Z | 2015-03-25 19:15 | PDT | 2015-03-25 20:15 | 0 | Approved | 50
2015-03-26T03:30:00Z | 2015-03-25 19:30 | PDT | 2015-03-25 20:30 | 0 | Approved | 50
2015-03-26T03:45:00Z | 2015-03-25 19:45 | PDT | 2015-03-25 20:45 | 0 | Approved | 50
2015-03-26T04:00:00Z | 2015-03-25 20:00 | PDT | 2015-03-25 21:00 | 0 | Approved | 50
2015-03-26T04:15:00Z | 2015-03-25 20:15 | PDT | 2015-03-25 21:15 | 0 | Approved | 50
2015-03-26T04:30:00Z | 2015-03-25 20:30 | PDT | 2015-03-25 21:30 | 0 | Approved | 50
2015-03-26T04:45:00Z | 2015-03-25 20:45 | PDT | 2015-03-25 21:45 | 0 | Approved | 50
2015-03-26T05:00:00Z | 2015-03-25 21:00 | PDT | 2015-03-25 22:00 | 0 | Approved | 50
2015-03-26T05:15:00Z | 2015-03-25 21:15 | PDT | 2015-03-25 22:15 | 0 | Approved | 50
2015-03-26T05:30:00Z | 2015-03-25 21:30 | PDT | 2015-03-25 22:30 | 0 | Approved | 50
2015-03-26T05:45:00Z | 2015-03-25 21:45 | PDT | 2015-03-25 22:45 | 0 | Approved | 50
2015-03-26T06:00:00Z | 2015-03-25 22:00 | PDT | 2015-03-25 23:00 | 0 | Approved | 50
2015-03-26T06:15:00Z | 2015-03-25 22:15 | PDT | 2015-03-25 23:15 | 0 | Approved | 50
2015-03-26T06:30:00Z | 2015-03-25 22:30 | PDT | 2015-03-25 23:30 | 0 | Approved | 50
2015-03-26T06:45:00Z | 2015-03-25 22:45 | PDT | 2015-03-25 23:45 | 0 | Approved | 50
2015-03-26T07:00:00Z | 2015-03-25 23:00 | PDT | 2015-03-26 | 0 | Approved | 50
2015-03-26T07:15:00Z | 2015-03-25 23:15 | PDT | 2015-03-26 00:15 | 0 | Approved | 50
2015-03-26T07:30:00Z | 2015-03-25 23:30 | PDT | 2015-03-26 00:30 | 0 | Approved | 50
2015-03-26T07:45:00Z | 2015-03-25 23:45 | PDT | 2015-03-26 00:45 | 0 | Approved | 50
2015-03-26T08:00:00Z | 2015-03-26 | PDT | 2015-03-26 01:00 | 0 | Approved | 50
2015-03-26T08:15:00Z | 2015-03-26 00:15 | PDT | 2015-03-26 01:15 | 0 | Approved | 50
2015-03-26T08:30:00Z | 2015-03-26 00:30 | PDT | 2015-03-26 01:30 | 0 | Approved | 50
2015-03-26T08:45:00Z | 2015-03-26 00:45 | PDT | 2015-03-26 01:45 | 0 | Approved | 50
2015-03-26T09:00:00Z | 2015-03-26 01:00 | PDT | 2015-03-26 02:00 | 0 | Approved | 50
2015-03-26T09:15:00Z | 2015-03-26 01:15 | PDT | 2015-03-26 02:15 | 0 | Approved | 50
2015-03-26T09:30:00Z | 2015-03-26 01:30 | PDT | 2015-03-26 02:30 | 0 | Approved | 50
2015-03-26T09:45:00Z | 2015-03-26 01:45 | PDT | 2015-03-26 02:45 | 0 | Approved | 50
2015-03-26T10:00:00Z | 2015-03-26 02:00 | PDT | 2015-03-26 03:00 | 0 | Approved | 50
2015-03-26T10:15:00Z | 2015-03-26 02:15 | PDT | 2015-03-26 03:15 | 0 | Approved | 50
2015-03-26T10:30:00Z | 2015-03-26 02:30 | PDT | 2015-03-26 03:30 | 0 | Approved | 50
2015-03-26T10:45:00Z | 2015-03-26 02:45 | PDT | 2015-03-26 03:45 | 0 | Approved | 50
2015-03-26T11:00:00Z | 2015-03-26 03:00 | PDT | 2015-03-26 04:00 | 0 | Approved | 50
2015-03-26T11:15:00Z | 2015-03-26 03:15 | PDT | 2015-03-26 04:15 | 0 | Approved | 50
2015-03-26T11:30:00Z | 2015-03-26 03:30 | PDT | 2015-03-26 04:30 | 0 | Approved | 50
2015-03-26T11:45:00Z | 2015-03-26 03:45 | PDT | 2015-03-26 04:45 | 0 | Approved | 50
2015-03-26T12:00:00Z | 2015-03-26 04:00 | PDT | 2015-03-26 05:00 | 0 | Approved | 50
2015-03-26T12:15:00Z | 2015-03-26 04:15 | PDT | 2015-03-26 05:15 | 0 | Approved | 50
2015-03-26T12:30:00Z | 2015-03-26 04:30 | PDT | 2015-03-26 05:30 | 0 | Approved | 50
2015-03-26T12:45:00Z | 2015-03-26 04:45 | PDT | 2015-03-26 05:45 | 0 | Approved | 50
2015-03-26T13:00:00Z | 2015-03-26 05:00 | PDT | 2015-03-26 06:00 | 0 | Approved | 50
2015-03-26T13:15:00Z | 2015-03-26 05:15 | PDT | 2015-03-26 06:15 | 0 | Approved | 50
2015-03-26T13:30:00Z | 2015-03-26 05:30 | PDT | 2015-03-26 06:30 | 0 | Approved | 50
2015-03-26T13:45:00Z | 2015-03-26 05:45 | PDT | 2015-03-26 06:45 | 0 | Approved | 50
2015-03-26T14:00:00Z | 2015-03-26 06:00 | PDT | 2015-03-26 07:00 | 0 | Approved | 50
2015-03-26T14:15:00Z | 2015-03-26 06:15 | PDT | 2015-03-26 07:15 | 0 | Approved | 50
2015-03-26T14:30:00Z | 2015-03-26 06:30 | PDT | 2015-03-26 07:30 | 0 | Approved | 50
2015-03-26T14:45:00Z | 2015-03-26 06:45 | PDT | 2015-03-26 07:45 | 0 | Approved | 50
2015-03-26T15:00:00Z | 2015-03-26 07:00 | PDT | 2015-03-26 08:00 | 0 | Approved | 50
2015-03-26T15:15:00Z | 2015-03-26 07:15 | PDT | 2015-03-26 08:15 | 0 | Approved | 50
2015-03-26T15:30:00Z | 2015-03-26 07:30 | PDT | 2015-03-26 08:30 | 0 | Approved | 50
2015-03-26T15:45:00Z | 2015-03-26 07:45 | PDT | 2015-03-26 08:45 | 0 | Approved | 50
2015-03-26T16:00:00Z | 2015-03-26 08:00 | PDT | 2015-03-26 09:00 | 0 | Approved | 50
2015-03-26T16:15:00Z | 2015-03-26 08:15 | PDT | 2015-03-26 09:15 | 0 | Approved | 50
2015-03-26T16:30:00Z | 2015-03-26 08:30 | PDT | 2015-03-26 09:30 | 0 | Approved | 50
2015-03-26T16:45:00Z | 2015-03-26 08:45 | PDT | 2015-03-26 09:45 | 0 | Approved | 50
2015-03-26T17:00:00Z | 2015-03-26 09:00 | PDT | 2015-03-26 10:00 | 0 | Approved | 50
2015-03-26T17:15:00Z | 2015-03-26 09:15 | PDT | 2015-03-26 10:15 | 0 | Approved | 50
2015-03-26T17:30:00Z | 2015-03-26 09:30 | PDT | 2015-03-26 10:30 | 0 | Approved | 50
2015-03-26T17:45:00Z | 2015-03-26 09:45 | PDT | 2015-03-26 10:45 | 0 | Approved | 50
2015-03-26T18:00:00Z | 2015-03-26 10:00 | PDT | 2015-03-26 11:00 | 0 | Approved | 50
2015-03-26T18:15:00Z | 2015-03-26 10:15 | PDT | 2015-03-26 11:15 | 0 | Approved | 50
2015-03-26T18:30:00Z | 2015-03-26 10:30 | PDT | 2015-03-26 11:30 | 0 | Approved | 50
2015-03-26T18:45:00Z | 2015-03-26 10:45 | PDT | 2015-03-26 11:45 | 0 | Approved | 50
2015-03-26T19:00:00Z | 2015-03-26 11:00 | PDT | 2015-03-26 12:00 | 0 | Approved | 50
2015-03-26T19:15:00Z | 2015-03-26 11:15 | PDT | 2015-03-26 12:15 | 0 | Approved | 50
2015-03-26T19:30:00Z | 2015-03-26 11:30 | PDT | 2015-03-26 12:30 | 0 | Approved | 50
2015-03-26T19:45:00Z | 2015-03-26 11:45 | PDT | 2015-03-26 12:45 | 0 | Approved | 50
2015-03-26T20:00:00Z | 2015-03-26 12:00 | PDT | 2015-03-26 13:00 | 0 | Approved | 50
2015-03-26T20:15:00Z | 2015-03-26 12:15 | PDT | 2015-03-26 13:15 | 0 | Approved | 50
2015-03-26T20:30:00Z | 2015-03-26 12:30 | PDT | 2015-03-26 13:30 | 0 | Approved | 50
2015-03-26T20:45:00Z | 2015-03-26 12:45 | PDT | 2015-03-26 13:45 | 0 | Approved | 50
2015-03-26T21:00:00Z | 2015-03-26 13:00 | PDT | 2015-03-26 14:00 | 0 | Approved | 50
2015-03-26T21:15:00Z | 2015-03-26 13:15 | PDT | 2015-03-26 14:15 | 0 | Approved | 50
2015-03-26T21:30:00Z | 2015-03-26 13:30 | PDT | 2015-03-26 14:30 | 0 | Approved | 50
2015-03-26T21:45:00Z | 2015-03-26 13:45 | PDT | 2015-03-26 14:45 | 0 | Approved | 50
2015-03-26T22:00:00Z | 2015-03-26 14:00 | PDT | 2015-03-26 15:00 | 0 | Approved | 50
2015-03-26T22:15:00Z | 2015-03-26 14:15 | PDT | 2015-03-26 15:15 | 0 | Approved | 50
2015-03-26T22:30:00Z | 2015-03-26 14:30 | PDT | 2015-03-26 15:30 | 0 | Approved | 50
2015-03-26T22:45:00Z | 2015-03-26 14:45 | PDT | 2015-03-26 15:45 | 0 | Approved | 50
2015-03-26T23:00:00Z | 2015-03-26 15:00 | PDT | 2015-03-26 16:00 | 0 | Approved | 50
2015-03-26T23:15:00Z | 2015-03-26 15:15 | PDT | 2015-03-26 16:15 | 0 | Approved | 50
2015-03-26T23:30:00Z | 2015-03-26 15:30 | PDT | 2015-03-26 16:30 | 0 | Approved | 50
2015-03-26T23:45:00Z | 2015-03-26 15:45 | PDT | 2015-03-26 16:45 | 0 | Approved | 50
2015-03-27T00:00:00Z | 2015-03-26 16:00 | PDT | 2015-03-26 17:00 | 0 | Approved | 50
2015-03-27T00:15:00Z | 2015-03-26 16:15 | PDT | 2015-03-26 17:15 | 0 | Approved | 50
2015-03-27T00:30:00Z | 2015-03-26 16:30 | PDT | 2015-03-26 17:30 | 0 | Approved | 50
2015-03-27T00:45:00Z | 2015-03-26 16:45 | PDT | 2015-03-26 17:45 | 0 | Approved | 50
2015-03-27T01:00:00Z | 2015-03-26 17:00 | PDT | 2015-03-26 18:00 | 0 | Approved | 50
2015-03-27T01:15:00Z | 2015-03-26 17:15 | PDT | 2015-03-26 18:15 | 0 | Approved | 50
2015-03-27T01:30:00Z | 2015-03-26 17:30 | PDT | 2015-03-26 18:30 | 0 | Approved | 50
2015-03-27T01:45:00Z | 2015-03-26 17:45 | PDT | 2015-03-26 18:45 | 0 | Approved | 50
2015-03-27T02:00:00Z | 2015-03-26 18:00 | PDT | 2015-03-26 19:00 | 0 | Approved | 50
2015-03-27T02:15:00Z | 2015-03-26 18:15 | PDT | 2015-03-26 19:15 | 0 | Approved | 50
2015-03-27T02:30:00Z | 2015-03-26 18:30 | PDT | 2015-03-26 19:30 | 0 | Approved | 50
2015-03-27T02:45:00Z | 2015-03-26 18:45 | PDT | 2015-03-26 19:45 | 0 | Approved | 50
2015-03-27T03:00:00Z | 2015-03-26 19:00 | PDT | 2015-03-26 20:00 | 0 | Approved | 50
2015-03-27T03:15:00Z | 2015-03-26 19:15 | PDT | 2015-03-26 20:15 | 0 | Approved | 50
2015-03-27T03:30:00Z | 2015-03-26 19:30 | PDT | 2015-03-26 20:30 | 0 | Approved | 50
2015-03-27T03:45:00Z | 2015-03-26 19:45 | PDT | 2015-03-26 20:45 | 0 | Approved | 50
2015-03-27T04:00:00Z | 2015-03-26 20:00 | PDT | 2015-03-26 21:00 | 0 | Approved | 50
2015-03-27T04:15:00Z | 2015-03-26 20:15 | PDT | 2015-03-26 21:15 | 0 | Approved | 50
2015-03-27T04:30:00Z | 2015-03-26 20:30 | PDT | 2015-03-26 21:30 | 0 | Approved | 50
2015-03-27T04:45:00Z | 2015-03-26 20:45 | PDT | 2015-03-26 21:45 | 0 | Approved | 50
2015-03-27T05:00:00Z | 2015-03-26 21:00 | PDT | 2015-03-26 22:00 | 0 | Approved | 50
2015-03-27T05:15:00Z | 2015-03-26 21:15 | PDT | 2015-03-26 22:15 | 0 | Approved | 50
2015-03-27T05:30:00Z | 2015-03-26 21:30 | PDT | 2015-03-26 22:30 | 0 | Approved | 50
2015-03-27T05:45:00Z | 2015-03-26 21:45 | PDT | 2015-03-26 22:45 | 0 | Approved | 50
2015-03-27T06:00:00Z | 2015-03-26 22:00 | PDT | 2015-03-26 23:00 | 0 | Approved | 50
2015-03-27T06:15:00Z | 2015-03-26 22:15 | PDT | 2015-03-26 23:15 | 0 | Approved | 50
2015-03-27T06:30:00Z | 2015-03-26 22:30 | PDT | 2015-03-26 23:30 | 0 | Approved | 50
2015-03-27T06:45:00Z | 2015-03-26 22:45 | PDT | 2015-03-26 23:45 | 0 | Approved | 50
2015-03-27T07:00:00Z | 2015-03-26 23:00 | PDT | 2015-03-27 | 0 | Approved | 50
2015-03-27T07:15:00Z | 2015-03-26 23:15 | PDT | 2015-03-27 00:15 | 0 | Approved | 50
2015-03-27T07:30:00Z | 2015-03-26 23:30 | PDT | 2015-03-27 00:30 | 0 | Approved | 50
2015-03-27T07:45:00Z | 2015-03-26 23:45 | PDT | 2015-03-27 00:45 | 0 | Approved | 50
2015-03-27T08:00:00Z | 2015-03-27 | PDT | 2015-03-27 01:00 | 0 | Approved | 50
2015-03-27T08:15:00Z | 2015-03-27 00:15 | PDT | 2015-03-27 01:15 | 0 | Approved | 50
2015-03-27T08:30:00Z | 2015-03-27 00:30 | PDT | 2015-03-27 01:30 | 0 | Approved | 50
2015-03-27T08:45:00Z | 2015-03-27 00:45 | PDT | 2015-03-27 01:45 | 0 | Approved | 50
2015-03-27T09:00:00Z | 2015-03-27 01:00 | PDT | 2015-03-27 02:00 | 0 | Approved | 50
2015-03-27T09:15:00Z | 2015-03-27 01:15 | PDT | 2015-03-27 02:15 | 0 | Approved | 50
2015-03-27T09:30:00Z | 2015-03-27 01:30 | PDT | 2015-03-27 02:30 | 0 | Approved | 50
2015-03-27T09:45:00Z | 2015-03-27 01:45 | PDT | 2015-03-27 02:45 | 0 | Approved | 50
2015-03-27T10:00:00Z | 2015-03-27 02:00 | PDT | 2015-03-27 03:00 | 0 | Approved | 50
2015-03-27T10:15:00Z | 2015-03-27 02:15 | PDT | 2015-03-27 03:15 | 0 | Approved | 50
2015-03-27T10:30:00Z | 2015-03-27 02:30 | PDT | 2015-03-27 03:30 | 0 | Approved | 50
2015-03-27T10:45:00Z | 2015-03-27 02:45 | PDT | 2015-03-27 03:45 | 0 | Approved | 50
2015-03-27T11:00:00Z | 2015-03-27 03:00 | PDT | 2015-03-27 04:00 | 0 | Approved | 50
2015-03-27T11:15:00Z | 2015-03-27 03:15 | PDT | 2015-03-27 04:15 | 0 | Approved | 50
2015-03-27T11:30:00Z | 2015-03-27 03:30 | PDT | 2015-03-27 04:30 | 0 | Approved | 50
2015-03-27T11:45:00Z | 2015-03-27 03:45 | PDT | 2015-03-27 04:45 | 0 | Approved | 50
2015-03-27T12:00:00Z | 2015-03-27 04:00 | PDT | 2015-03-27 05:00 | 0 | Approved | 50
2015-03-27T12:15:00Z | 2015-03-27 04:15 | PDT | 2015-03-27 05:15 | 0 | Approved | 50
2015-03-27T12:30:00Z | 2015-03-27 04:30 | PDT | 2015-03-27 05:30 | 0 | Approved | 50
2015-03-27T12:45:00Z | 2015-03-27 04:45 | PDT | 2015-03-27 05:45 | 0 | Approved | 50
2015-03-27T13:00:00Z | 2015-03-27 05:00 | PDT | 2015-03-27 06:00 | 0 | Approved | 50
2015-03-27T13:15:00Z | 2015-03-27 05:15 | PDT | 2015-03-27 06:15 | 0 | Approved | 50
2015-03-27T13:30:00Z | 2015-03-27 05:30 | PDT | 2015-03-27 06:30 | 0 | Approved | 50
2015-03-27T13:45:00Z | 2015-03-27 05:45 | PDT | 2015-03-27 06:45 | 0 | Approved | 50
2015-03-27T14:00:00Z | 2015-03-27 06:00 | PDT | 2015-03-27 07:00 | 0 | Approved | 50
2015-03-27T14:15:00Z | 2015-03-27 06:15 | PDT | 2015-03-27 07:15 | 0 | Approved | 50
2015-03-27T14:30:00Z | 2015-03-27 06:30 | PDT | 2015-03-27 07:30 | 0 | Approved | 50
2015-03-27T14:45:00Z | 2015-03-27 06:45 | PDT | 2015-03-27 07:45 | 0 | Approved | 50
2015-03-27T15:00:00Z | 2015-03-27 07:00 | PDT | 2015-03-27 08:00 | 0 | Approved | 50
2015-03-27T15:15:00Z | 2015-03-27 07:15 | PDT | 2015-03-27 08:15 | 0 | Approved | 50
2015-03-27T15:30:00Z | 2015-03-27 07:30 | PDT | 2015-03-27 08:30 | 0 | Approved | 50
2015-03-27T15:45:00Z | 2015-03-27 07:45 | PDT | 2015-03-27 08:45 | 0 | Approved | 50
2015-03-27T16:00:00Z | 2015-03-27 08:00 | PDT | 2015-03-27 09:00 | 0 | Approved | 50
2015-03-27T16:15:00Z | 2015-03-27 08:15 | PDT | 2015-03-27 09:15 | 0 | Approved | 50
2015-03-27T16:30:00Z | 2015-03-27 08:30 | PDT | 2015-03-27 09:30 | 0 | Approved | 50
2015-03-27T16:45:00Z | 2015-03-27 08:45 | PDT | 2015-03-27 09:45 | 0 | Approved | 50
2015-03-27T17:00:00Z | 2015-03-27 09:00 | PDT | 2015-03-27 10:00 | 0 | Approved | 50
2015-03-27T17:15:00Z | 2015-03-27 09:15 | PDT | 2015-03-27 10:15 | 0 | Approved | 50
2015-03-27T17:30:00Z | 2015-03-27 09:30 | PDT | 2015-03-27 10:30 | 0 | Approved | 50
2015-03-27T17:45:00Z | 2015-03-27 09:45 | PDT | 2015-03-27 10:45 | 0 | Approved | 50
2015-03-27T18:00:00Z | 2015-03-27 10:00 | PDT | 2015-03-27 11:00 | 0 | Approved | 50
2015-03-27T18:15:00Z | 2015-03-27 10:15 | PDT | 2015-03-27 11:15 | 0 | Approved | 50
2015-03-27T18:30:00Z | 2015-03-27 10:30 | PDT | 2015-03-27 11:30 | 0 | Approved | 50
2015-03-27T18:45:00Z | 2015-03-27 10:45 | PDT | 2015-03-27 11:45 | 0 | Approved | 50
2015-03-27T19:00:00Z | 2015-03-27 11:00 | PDT | 2015-03-27 12:00 | 0 | Approved | 50
2015-03-27T19:15:00Z | 2015-03-27 11:15 | PDT | 2015-03-27 12:15 | 0 | Approved | 50
2015-03-27T19:30:00Z | 2015-03-27 11:30 | PDT | 2015-03-27 12:30 | 0 | Approved | 50
2015-03-27T19:45:00Z | 2015-03-27 11:45 | PDT | 2015-03-27 12:45 | 0 | Approved | 50
2015-03-27T20:00:00Z | 2015-03-27 12:00 | PDT | 2015-03-27 13:00 | 0 | Approved | 50
2015-03-27T20:15:00Z | 2015-03-27 12:15 | PDT | 2015-03-27 13:15 | 0 | Approved | 50
2015-03-27T20:30:00Z | 2015-03-27 12:30 | PDT | 2015-03-27 13:30 | 0 | Approved | 50
2015-03-27T20:45:00Z | 2015-03-27 12:45 | PDT | 2015-03-27 13:45 | 0 | Approved | 50
2015-03-27T21:00:00Z | 2015-03-27 13:00 | PDT | 2015-03-27 14:00 | 0 | Approved | 50
2015-03-27T21:15:00Z | 2015-03-27 13:15 | PDT | 2015-03-27 14:15 | 0 | Approved | 50
2015-03-27T21:30:00Z | 2015-03-27 13:30 | PDT | 2015-03-27 14:30 | 0 | Approved | 50
2015-03-27T21:45:00Z | 2015-03-27 13:45 | PDT | 2015-03-27 14:45 | 0 | Approved | 50
2015-03-27T22:00:00Z | 2015-03-27 14:00 | PDT | 2015-03-27 15:00 | 0 | Approved | 50
2015-03-27T22:15:00Z | 2015-03-27 14:15 | PDT | 2015-03-27 15:15 | 0 | Approved | 50
2015-03-27T22:30:00Z | 2015-03-27 14:30 | PDT | 2015-03-27 15:30 | 0 | Approved | 50
2015-03-27T22:45:00Z | 2015-03-27 14:45 | PDT | 2015-03-27 15:45 | 0 | Approved | 50
2015-03-27T23:00:00Z | 2015-03-27 15:00 | PDT | 2015-03-27 16:00 | 0 | Approved | 50
2015-03-27T23:15:00Z | 2015-03-27 15:15 | PDT | 2015-03-27 16:15 | 0 | Approved | 50
2015-03-27T23:30:00Z | 2015-03-27 15:30 | PDT | 2015-03-27 16:30 | 0 | Approved | 50
2015-03-27T23:45:00Z | 2015-03-27 15:45 | PDT | 2015-03-27 16:45 | 0 | Approved | 50
2015-03-28T00:00:00Z | 2015-03-27 16:00 | PDT | 2015-03-27 17:00 | 0 | Approved | 50
2015-03-28T00:15:00Z | 2015-03-27 16:15 | PDT | 2015-03-27 17:15 | 0 | Approved | 50
2015-03-28T00:30:00Z | 2015-03-27 16:30 | PDT | 2015-03-27 17:30 | 0 | Approved | 50
2015-03-28T00:45:00Z | 2015-03-27 16:45 | PDT | 2015-03-27 17:45 | 0 | Approved | 50
2015-03-28T01:00:00Z | 2015-03-27 17:00 | PDT | 2015-03-27 18:00 | 0 | Approved | 50
2015-03-28T01:15:00Z | 2015-03-27 17:15 | PDT | 2015-03-27 18:15 | 0 | Approved | 50
2015-03-28T01:30:00Z | 2015-03-27 17:30 | PDT | 2015-03-27 18:30 | 0 | Approved | 50
2015-03-28T01:45:00Z | 2015-03-27 17:45 | PDT | 2015-03-27 18:45 | 0 | Approved | 50
2015-03-28T02:00:00Z | 2015-03-27 18:00 | PDT | 2015-03-27 19:00 | 0 | Approved | 50
2015-03-28T02:15:00Z | 2015-03-27 18:15 | PDT | 2015-03-27 19:15 | 0 | Approved | 50
2015-03-28T02:30:00Z | 2015-03-27 18:30 | PDT | 2015-03-27 19:30 | 0 | Approved | 50
2015-03-28T02:45:00Z | 2015-03-27 18:45 | PDT | 2015-03-27 19:45 | 0 | Approved | 50
2015-03-28T03:00:00Z | 2015-03-27 19:00 | PDT | 2015-03-27 20:00 | 0 | Approved | 50
2015-03-28T03:15:00Z | 2015-03-27 19:15 | PDT | 2015-03-27 20:15 | 0 | Approved | 50
2015-03-28T03:30:00Z | 2015-03-27 19:30 | PDT | 2015-03-27 20:30 | 0 | Approved | 50
2015-03-28T03:45:00Z | 2015-03-27 19:45 | PDT | 2015-03-27 20:45 | 0 | Approved | 50
2015-03-28T04:00:00Z | 2015-03-27 20:00 | PDT | 2015-03-27 21:00 | 0 | Approved | 50
2015-03-28T04:15:00Z | 2015-03-27 20:15 | PDT | 2015-03-27 21:15 | 0 | Approved | 50
2015-03-28T04:30:00Z | 2015-03-27 20:30 | PDT | 2015-03-27 21:30 | 0 | Approved | 50
2015-03-28T04:45:00Z | 2015-03-27 20:45 | PDT | 2015-03-27 21:45 | 0 | Approved | 50
2015-03-28T05:00:00Z | 2015-03-27 21:00 | PDT | 2015-03-27 22:00 | 0 | Approved | 50
2015-03-28T05:15:00Z | 2015-03-27 21:15 | PDT | 2015-03-27 22:15 | 0 | Approved | 50
2015-03-28T05:30:00Z | 2015-03-27 21:30 | PDT | 2015-03-27 22:30 | 0 | Approved | 50
2015-03-28T05:45:00Z | 2015-03-27 21:45 | PDT | 2015-03-27 22:45 | 0 | Approved | 50
2015-03-28T06:00:00Z | 2015-03-27 22:00 | PDT | 2015-03-27 23:00 | 0 | Approved | 50
2015-03-28T06:15:00Z | 2015-03-27 22:15 | PDT | 2015-03-27 23:15 | 0 | Approved | 50
2015-03-28T06:30:00Z | 2015-03-27 22:30 | PDT | 2015-03-27 23:30 | 0 | Approved | 50
2015-03-28T06:45:00Z | 2015-03-27 22:45 | PDT | 2015-03-27 23:45 | 0 | Approved | 50
2015-03-28T07:00:00Z | 2015-03-27 23:00 | PDT | 2015-03-28 | 0 | Approved | 50
2015-03-28T07:15:00Z | 2015-03-27 23:15 | PDT | 2015-03-28 00:15 | 0 | Approved | 50
2015-03-28T07:30:00Z | 2015-03-27 23:30 | PDT | 2015-03-28 00:30 | 0 | Approved | 50
2015-03-28T07:45:00Z | 2015-03-27 23:45 | PDT | 2015-03-28 00:45 | 0 | Approved | 50
2015-03-28T08:00:00Z | 2015-03-28 | PDT | 2015-03-28 01:00 | 0 | Approved | 50
2015-03-28T08:15:00Z | 2015-03-28 00:15 | PDT | 2015-03-28 01:15 | 0 | Approved | 50
2015-03-28T08:30:00Z | 2015-03-28 00:30 | PDT | 2015-03-28 01:30 | 0 | Approved | 50
2015-03-28T08:45:00Z | 2015-03-28 00:45 | PDT | 2015-03-28 01:45 | 0 | Approved | 50
2015-03-28T09:00:00Z | 2015-03-28 01:00 | PDT | 2015-03-28 02:00 | 0 | Approved | 50
2015-03-28T09:15:00Z | 2015-03-28 01:15 | PDT | 2015-03-28 02:15 | 0 | Approved | 50
2015-03-28T09:30:00Z | 2015-03-28 01:30 | PDT | 2015-03-28 02:30 | 0 | Approved | 50
2015-03-28T09:45:00Z | 2015-03-28 01:45 | PDT | 2015-03-28 02:45 | 0 | Approved | 50
2015-03-28T10:00:00Z | 2015-03-28 02:00 | PDT | 2015-03-28 03:00 | 0 | Approved | 50
2015-03-28T10:15:00Z | 2015-03-28 02:15 | PDT | 2015-03-28 03:15 | 0 | Approved | 50
2015-03-28T10:30:00Z | 2015-03-28 02:30 | PDT | 2015-03-28 03:30 | 0 | Approved | 50
2015-03-28T10:45:00Z | 2015-03-28 02:45 | PDT | 2015-03-28 03:45 | 0 | Approved | 50
2015-03-28T11:00:00Z | 2015-03-28 03:00 | PDT | 2015-03-28 04:00 | 0 | Approved | 50
2015-03-28T11:15:00Z | 2015-03-28 03:15 | PDT | 2015-03-28 04:15 | 0 | Approved | 50
2015-03-28T11:30:00Z | 2015-03-28 03:30 | PDT | 2015-03-28 04:30 | 0 | Approved | 50
2015-03-28T11:45:00Z | 2015-03-28 03:45 | PDT | 2015-03-28 04:45 | 0 | Approved | 50
2015-03-28T12:00:00Z | 2015-03-28 04:00 | PDT | 2015-03-28 05:00 | 0 | Approved | 50
2015-03-28T12:15:00Z | 2015-03-28 04:15 | PDT | 2015-03-28 05:15 | 0 | Approved | 50
2015-03-28T12:30:00Z | 2015-03-28 04:30 | PDT | 2015-03-28 05:30 | 0 | Approved | 50
2015-03-28T12:45:00Z | 2015-03-28 04:45 | PDT | 2015-03-28 05:45 | 0 | Approved | 50
2015-03-28T13:00:00Z | 2015-03-28 05:00 | PDT | 2015-03-28 06:00 | 0 | Approved | 50
2015-03-28T13:15:00Z | 2015-03-28 05:15 | PDT | 2015-03-28 06:15 | 0 | Approved | 50
2015-03-28T13:30:00Z | 2015-03-28 05:30 | PDT | 2015-03-28 06:30 | 0 | Approved | 50
2015-03-28T13:45:00Z | 2015-03-28 05:45 | PDT | 2015-03-28 06:45 | 0 | Approved | 50
2015-03-28T14:00:00Z | 2015-03-28 06:00 | PDT | 2015-03-28 07:00 | 0 | Approved | 50
2015-03-28T14:15:00Z | 2015-03-28 06:15 | PDT | 2015-03-28 07:15 | 0 | Approved | 50
2015-03-28T14:30:00Z | 2015-03-28 06:30 | PDT | 2015-03-28 07:30 | 0 | Approved | 50
2015-03-28T14:45:00Z | 2015-03-28 06:45 | PDT | 2015-03-28 07:45 | 0 | Approved | 50
2015-03-28T15:00:00Z | 2015-03-28 07:00 | PDT | 2015-03-28 08:00 | 0 | Approved | 50
2015-03-28T15:15:00Z | 2015-03-28 07:15 | PDT | 2015-03-28 08:15 | 0 | Approved | 50
2015-03-28T15:30:00Z | 2015-03-28 07:30 | PDT | 2015-03-28 08:30 | 0 | Approved | 50
2015-03-28T15:45:00Z | 2015-03-28 07:45 | PDT | 2015-03-28 08:45 | 0 | Approved | 50
2015-03-28T16:00:00Z | 2015-03-28 08:00 | PDT | 2015-03-28 09:00 | 0 | Approved | 50
2015-03-28T16:15:00Z | 2015-03-28 08:15 | PDT | 2015-03-28 09:15 | 0 | Approved | 50
2015-03-28T16:30:00Z | 2015-03-28 08:30 | PDT | 2015-03-28 09:30 | 0 | Approved | 50
2015-03-28T16:45:00Z | 2015-03-28 08:45 | PDT | 2015-03-28 09:45 | 0 | Approved | 50
2015-03-28T17:00:00Z | 2015-03-28 09:00 | PDT | 2015-03-28 10:00 | 0 | Approved | 50
2015-03-28T17:15:00Z | 2015-03-28 09:15 | PDT | 2015-03-28 10:15 | 0 | Approved | 50
2015-03-28T17:30:00Z | 2015-03-28 09:30 | PDT | 2015-03-28 10:30 | 0 | Approved | 50
2015-03-28T17:45:00Z | 2015-03-28 09:45 | PDT | 2015-03-28 10:45 | 0 | Approved | 50
2015-03-28T18:00:00Z | 2015-03-28 10:00 | PDT | 2015-03-28 11:00 | 0 | Approved | 50
2015-03-28T18:15:00Z | 2015-03-28 10:15 | PDT | 2015-03-28 11:15 | 0 | Approved | 50
2015-03-28T18:30:00Z | 2015-03-28 10:30 | PDT | 2015-03-28 11:30 | 0 | Approved | 50
2015-03-28T18:45:00Z | 2015-03-28 10:45 | PDT | 2015-03-28 11:45 | 0 | Approved | 50
2015-03-28T19:00:00Z | 2015-03-28 11:00 | PDT | 2015-03-28 12:00 | 0 | Approved | 50
2015-03-28T19:15:00Z | 2015-03-28 11:15 | PDT | 2015-03-28 12:15 | 0 | Approved | 50
2015-03-28T19:30:00Z | 2015-03-28 11:30 | PDT | 2015-03-28 12:30 | 0 | Approved | 50
2015-03-28T19:45:00Z | 2015-03-28 11:45 | PDT | 2015-03-28 12:45 | 0 | Approved | 50
2015-03-28T20:00:00Z | 2015-03-28 12:00 | PDT | 2015-03-28 13:00 | 0 | Approved | 50
2015-03-28T20:15:00Z | 2015-03-28 12:15 | PDT | 2015-03-28 13:15 | 0 | Approved | 50
2015-03-28T20:30:00Z | 2015-03-28 12:30 | PDT | 2015-03-28 13:30 | 0 | Approved | 50
2015-03-28T20:45:00Z | 2015-03-28 12:45 | PDT | 2015-03-28 13:45 | 0 | Approved | 50
2015-03-28T21:00:00Z | 2015-03-28 13:00 | PDT | 2015-03-28 14:00 | 0 | Approved | 50
2015-03-28T21:15:00Z | 2015-03-28 13:15 | PDT | 2015-03-28 14:15 | 0 | Approved | 50
2015-03-28T21:30:00Z | 2015-03-28 13:30 | PDT | 2015-03-28 14:30 | 0 | Approved | 50
2015-03-28T21:45:00Z | 2015-03-28 13:45 | PDT | 2015-03-28 14:45 | 0 | Approved | 50
2015-03-28T22:00:00Z | 2015-03-28 14:00 | PDT | 2015-03-28 15:00 | 0 | Approved | 50
2015-03-28T22:15:00Z | 2015-03-28 14:15 | PDT | 2015-03-28 15:15 | 0 | Approved | 50
2015-03-28T22:30:00Z | 2015-03-28 14:30 | PDT | 2015-03-28 15:30 | 0 | Approved | 50
2015-03-28T22:45:00Z | 2015-03-28 14:45 | PDT | 2015-03-28 15:45 | 0 | Approved | 50
2015-03-28T23:00:00Z | 2015-03-28 15:00 | PDT | 2015-03-28 16:00 | 0 | Approved | 50
2015-03-28T23:15:00Z | 2015-03-28 15:15 | PDT | 2015-03-28 16:15 | 0 | Approved | 50
2015-03-28T23:30:00Z | 2015-03-28 15:30 | PDT | 2015-03-28 16:30 | 0 | Approved | 50
2015-03-28T23:45:00Z | 2015-03-28 15:45 | PDT | 2015-03-28 16:45 | 0 | Approved | 50
2015-03-29T00:00:00Z | 2015-03-28 16:00 | PDT | 2015-03-28 17:00 | 0 | Approved | 50
2015-03-29T00:15:00Z | 2015-03-28 16:15 | PDT | 2015-03-28 17:15 | 0 | Approved | 50
2015-03-29T00:30:00Z | 2015-03-28 16:30 | PDT | 2015-03-28 17:30 | 0 | Approved | 50
2015-03-29T00:45:00Z | 2015-03-28 16:45 | PDT | 2015-03-28 17:45 | 0 | Approved | 50
2015-03-29T01:00:00Z | 2015-03-28 17:00 | PDT | 2015-03-28 18:00 | 0 | Approved | 50
2015-03-29T01:15:00Z | 2015-03-28 17:15 | PDT | 2015-03-28 18:15 | 0 | Approved | 50
2015-03-29T01:30:00Z | 2015-03-28 17:30 | PDT | 2015-03-28 18:30 | 0 | Approved | 50
2015-03-29T01:45:00Z | 2015-03-28 17:45 | PDT | 2015-03-28 18:45 | 0 | Approved | 50
2015-03-29T02:00:00Z | 2015-03-28 18:00 | PDT | 2015-03-28 19:00 | 0 | Approved | 50
2015-03-29T02:15:00Z | 2015-03-28 18:15 | PDT | 2015-03-28 19:15 | 0 | Approved | 50
2015-03-29T02:30:00Z | 2015-03-28 18:30 | PDT | 2015-03-28 19:30 | 0 | Approved | 50
2015-03-29T02:45:00Z | 2015-03-28 18:45 | PDT | 2015-03-28 19:45 | 0 | Approved | 50
2015-03-29T03:00:00Z | 2015-03-28 19:00 | PDT | 2015-03-28 20:00 | 0 | Approved | 50
2015-03-29T03:15:00Z | 2015-03-28 19:15 | PDT | 2015-03-28 20:15 | 0 | Approved | 50
2015-03-29T03:30:00Z | 2015-03-28 19:30 | PDT | 2015-03-28 20:30 | 0 | Approved | 50
2015-03-29T03:45:00Z | 2015-03-28 19:45 | PDT | 2015-03-28 20:45 | 0 | Approved | 50
2015-03-29T04:00:00Z | 2015-03-28 20:00 | PDT | 2015-03-28 21:00 | 0 | Approved | 50
2015-03-29T04:15:00Z | 2015-03-28 20:15 | PDT | 2015-03-28 21:15 | 0 | Approved | 50
2015-03-29T04:30:00Z | 2015-03-28 20:30 | PDT | 2015-03-28 21:30 | 0 | Approved | 50
2015-03-29T04:45:00Z | 2015-03-28 20:45 | PDT | 2015-03-28 21:45 | 0 | Approved | 50
2015-03-29T05:00:00Z | 2015-03-28 21:00 | PDT | 2015-03-28 22:00 | 0 | Approved | 50
2015-03-29T05:15:00Z | 2015-03-28 21:15 | PDT | 2015-03-28 22:15 | 0 | Approved | 50
2015-03-29T05:30:00Z | 2015-03-28 21:30 | PDT | 2015-03-28 22:30 | 0 | Approved | 50
2015-03-29T05:45:00Z | 2015-03-28 21:45 | PDT | 2015-03-28 22:45 | 0 | Approved | 50
2015-03-29T06:00:00Z | 2015-03-28 22:00 | PDT | 2015-03-28 23:00 | 0 | Approved | 50
2015-03-29T06:15:00Z | 2015-03-28 22:15 | PDT | 2015-03-28 23:15 | 0 | Approved | 50
2015-03-29T06:30:00Z | 2015-03-28 22:30 | PDT | 2015-03-28 23:30 | 0 | Approved | 50
2015-03-29T06:45:00Z | 2015-03-28 22:45 | PDT | 2015-03-28 23:45 | 0 | Approved | 50
2015-03-29T07:00:00Z | 2015-03-28 23:00 | PDT | 2015-03-29 | 0 | Approved | 50
2015-03-29T07:15:00Z | 2015-03-28 23:15 | PDT | 2015-03-29 00:15 | 0 | Approved | 50
2015-03-29T07:30:00Z | 2015-03-28 23:30 | PDT | 2015-03-29 00:30 | 0 | Approved | 50
2015-03-29T07:45:00Z | 2015-03-28 23:45 | PDT | 2015-03-29 00:45 | 0 | Approved | 50
2015-03-29T08:00:00Z | 2015-03-29 | PDT | 2015-03-29 01:00 | 0 | Approved | 50
2015-03-29T08:15:00Z | 2015-03-29 00:15 | PDT | 2015-03-29 01:15 | 0 | Approved | 50
2015-03-29T08:30:00Z | 2015-03-29 00:30 | PDT | 2015-03-29 01:30 | 0 | Approved | 50
2015-03-29T08:45:00Z | 2015-03-29 00:45 | PDT | 2015-03-29 01:45 | 0 | Approved | 50
2015-03-29T09:00:00Z | 2015-03-29 01:00 | PDT | 2015-03-29 02:00 | 0 | Approved | 50
2015-03-29T09:15:00Z | 2015-03-29 01:15 | PDT | 2015-03-29 02:15 | 0 | Approved | 50
2015-03-29T09:30:00Z | 2015-03-29 01:30 | PDT | 2015-03-29 02:30 | 0 | Approved | 50
2015-03-29T09:45:00Z | 2015-03-29 01:45 | PDT | 2015-03-29 02:45 | 0 | Approved | 50
2015-03-29T10:00:00Z | 2015-03-29 02:00 | PDT | 2015-03-29 03:00 | 0 | Approved | 50
2015-03-29T10:15:00Z | 2015-03-29 02:15 | PDT | 2015-03-29 03:15 | 0 | Approved | 50
2015-03-29T10:30:00Z | 2015-03-29 02:30 | PDT | 2015-03-29 03:30 | 0 | Approved | 50
2015-03-29T10:45:00Z | 2015-03-29 02:45 | PDT | 2015-03-29 03:45 | 0 | Approved | 50
2015-03-29T11:00:00Z | 2015-03-29 03:00 | PDT | 2015-03-29 04:00 | 0 | Approved | 50
2015-03-29T11:15:00Z | 2015-03-29 03:15 | PDT | 2015-03-29 04:15 | 0 | Approved | 50
2015-03-29T11:30:00Z | 2015-03-29 03:30 | PDT | 2015-03-29 04:30 | 0 | Approved | 50
2015-03-29T11:45:00Z | 2015-03-29 03:45 | PDT | 2015-03-29 04:45 | 0 | Approved | 50
2015-03-29T12:00:00Z | 2015-03-29 04:00 | PDT | 2015-03-29 05:00 | 0 | Approved | 50
2015-03-29T12:15:00Z | 2015-03-29 04:15 | PDT | 2015-03-29 05:15 | 0 | Approved | 50
2015-03-29T12:30:00Z | 2015-03-29 04:30 | PDT | 2015-03-29 05:30 | 0 | Approved | 50
2015-03-29T12:45:00Z | 2015-03-29 04:45 | PDT | 2015-03-29 05:45 | 0 | Approved | 50
2015-03-29T13:00:00Z | 2015-03-29 05:00 | PDT | 2015-03-29 06:00 | 0 | Approved | 50
2015-03-29T13:15:00Z | 2015-03-29 05:15 | PDT | 2015-03-29 06:15 | 0 | Approved | 50
2015-03-29T13:30:00Z | 2015-03-29 05:30 | PDT | 2015-03-29 06:30 | 0 | Approved | 50
2015-03-29T13:45:00Z | 2015-03-29 05:45 | PDT | 2015-03-29 06:45 | 0 | Approved | 50
2015-03-29T14:00:00Z | 2015-03-29 06:00 | PDT | 2015-03-29 07:00 | 0 | Approved | 50
2015-03-29T14:15:00Z | 2015-03-29 06:15 | PDT | 2015-03-29 07:15 | 0 | Approved | 50
2015-03-29T14:30:00Z | 2015-03-29 06:30 | PDT | 2015-03-29 07:30 | 0 | Approved | 50
2015-03-29T14:45:00Z | 2015-03-29 06:45 | PDT | 2015-03-29 07:45 | 0 | Approved | 50
2015-03-29T15:00:00Z | 2015-03-29 07:00 | PDT | 2015-03-29 08:00 | 0 | Approved | 50
2015-03-29T15:15:00Z | 2015-03-29 07:15 | PDT | 2015-03-29 08:15 | 0 | Approved | 50
2015-03-29T15:30:00Z | 2015-03-29 07:30 | PDT | 2015-03-29 08:30 | 0 | Approved | 50
2015-03-29T15:45:00Z | 2015-03-29 07:45 | PDT | 2015-03-29 08:45 | 0 | Approved | 50
2015-03-29T16:00:00Z | 2015-03-29 08:00 | PDT | 2015-03-29 09:00 | 0 | Approved | 50
2015-03-29T16:15:00Z | 2015-03-29 08:15 | PDT | 2015-03-29 09:15 | 0 | Approved | 50
2015-03-29T16:30:00Z | 2015-03-29 08:30 | PDT | 2015-03-29 09:30 | 0 | Approved | 50
2015-03-29T16:45:00Z | 2015-03-29 08:45 | PDT | 2015-03-29 09:45 | 0 | Approved | 50
2015-03-29T17:00:00Z | 2015-03-29 09:00 | PDT | 2015-03-29 10:00 | 0 | Approved | 50
2015-03-29T17:15:00Z | 2015-03-29 09:15 | PDT | 2015-03-29 10:15 | 0 | Approved | 50
2015-03-29T17:30:00Z | 2015-03-29 09:30 | PDT | 2015-03-29 10:30 | 0 | Approved | 50
2015-03-29T17:45:00Z | 2015-03-29 09:45 | PDT | 2015-03-29 10:45 | 0 | Approved | 50
2015-03-29T18:00:00Z | 2015-03-29 10:00 | PDT | 2015-03-29 11:00 | 0 | Approved | 50
2015-03-29T18:15:00Z | 2015-03-29 10:15 | PDT | 2015-03-29 11:15 | 0 | Approved | 50
2015-03-29T18:30:00Z | 2015-03-29 10:30 | PDT | 2015-03-29 11:30 | 0 | Approved | 50
2015-03-29T18:45:00Z | 2015-03-29 10:45 | PDT | 2015-03-29 11:45 | 0 | Approved | 50
2015-03-29T19:00:00Z | 2015-03-29 11:00 | PDT | 2015-03-29 12:00 | 0 | Approved | 50
2015-03-29T19:15:00Z | 2015-03-29 11:15 | PDT | 2015-03-29 12:15 | 0 | Approved | 50
2015-03-29T19:30:00Z | 2015-03-29 11:30 | PDT | 2015-03-29 12:30 | 0 | Approved | 50
2015-03-29T19:45:00Z | 2015-03-29 11:45 | PDT | 2015-03-29 12:45 | 0 | Approved | 50
2015-03-29T20:00:00Z | 2015-03-29 12:00 | PDT | 2015-03-29 13:00 | 0 | Approved | 50
2015-03-29T20:15:00Z | 2015-03-29 12:15 | PDT | 2015-03-29 13:15 | 0 | Approved | 50
2015-03-29T20:30:00Z | 2015-03-29 12:30 | PDT | 2015-03-29 13:30 | 0 | Approved | 50
2015-03-29T20:45:00Z | 2015-03-29 12:45 | PDT | 2015-03-29 13:45 | 0 | Approved | 50
2015-03-29T21:00:00Z | 2015-03-29 13:00 | PDT | 2015-03-29 14:00 | 0 | Approved | 50
2015-03-29T21:15:00Z | 2015-03-29 13:15 | PDT | 2015-03-29 14:15 | 0 | Approved | 50
2015-03-29T21:30:00Z | 2015-03-29 13:30 | PDT | 2015-03-29 14:30 | 0 | Approved | 50
2015-03-29T21:45:00Z | 2015-03-29 13:45 | PDT | 2015-03-29 14:45 | 0 | Approved | 50
2015-03-29T22:00:00Z | 2015-03-29 14:00 | PDT | 2015-03-29 15:00 | 0 | Approved | 50
2015-03-29T22:15:00Z | 2015-03-29 14:15 | PDT | 2015-03-29 15:15 | 0 | Approved | 50
2015-03-29T22:30:00Z | 2015-03-29 14:30 | PDT | 2015-03-29 15:30 | 0 | Approved | 50
2015-03-29T22:45:00Z | 2015-03-29 14:45 | PDT | 2015-03-29 15:45 | 0 | Approved | 50
2015-03-29T23:00:00Z | 2015-03-29 15:00 | PDT | 2015-03-29 16:00 | 0 | Approved | 50
2015-03-29T23:15:00Z | 2015-03-29 15:15 | PDT | 2015-03-29 16:15 | 0 | Approved | 50
2015-03-29T23:30:00Z | 2015-03-29 15:30 | PDT | 2015-03-29 16:30 | 0 | Approved | 50
2015-03-29T23:45:00Z | 2015-03-29 15:45 | PDT | 2015-03-29 16:45 | 0 | Approved | 50
2015-03-30T00:00:00Z | 2015-03-29 16:00 | PDT | 2015-03-29 17:00 | 0 | Approved | 50
2015-03-30T00:15:00Z | 2015-03-29 16:15 | PDT | 2015-03-29 17:15 | 0 | Approved | 50
2015-03-30T00:30:00Z | 2015-03-29 16:30 | PDT | 2015-03-29 17:30 | 0 | Approved | 50
2015-03-30T00:45:00Z | 2015-03-29 16:45 | PDT | 2015-03-29 17:45 | 0 | Approved | 50
2015-03-30T01:00:00Z | 2015-03-29 17:00 | PDT | 2015-03-29 18:00 | 0 | Approved | 50
2015-03-30T01:15:00Z | 2015-03-29 17:15 | PDT | 2015-03-29 18:15 | 0 | Approved | 50
2015-03-30T01:30:00Z | 2015-03-29 17:30 | PDT | 2015-03-29 18:30 | 0 | Approved | 50
2015-03-30T01:45:00Z | 2015-03-29 17:45 | PDT | 2015-03-29 18:45 | 0 | Approved | 50
2015-03-30T02:00:00Z | 2015-03-29 18:00 | PDT | 2015-03-29 19:00 | 0 | Approved | 50
2015-03-30T02:15:00Z | 2015-03-29 18:15 | PDT | 2015-03-29 19:15 | 0 | Approved | 50
2015-03-30T02:30:00Z | 2015-03-29 18:30 | PDT | 2015-03-29 19:30 | 0 | Approved | 50
2015-03-30T02:45:00Z | 2015-03-29 18:45 | PDT | 2015-03-29 19:45 | 0 | Approved | 50
2015-03-30T03:00:00Z | 2015-03-29 19:00 | PDT | 2015-03-29 20:00 | 0 | Approved | 50
2015-03-30T03:15:00Z | 2015-03-29 19:15 | PDT | 2015-03-29 20:15 | 0 | Approved | 50
2015-03-30T03:30:00Z | 2015-03-29 19:30 | PDT | 2015-03-29 20:30 | 0 | Approved | 50
2015-03-30T03:45:00Z | 2015-03-29 19:45 | PDT | 2015-03-29 20:45 | 0 | Approved | 50
2015-03-30T04:00:00Z | 2015-03-29 20:00 | PDT | 2015-03-29 21:00 | 0 | Approved | 50
2015-03-30T04:15:00Z | 2015-03-29 20:15 | PDT | 2015-03-29 21:15 | 0 | Approved | 50
2015-03-30T04:30:00Z | 2015-03-29 20:30 | PDT | 2015-03-29 21:30 | 0 | Approved | 50
2015-03-30T04:45:00Z | 2015-03-29 20:45 | PDT | 2015-03-29 21:45 | 0 | Approved | 50
2015-03-30T05:00:00Z | 2015-03-29 21:00 | PDT | 2015-03-29 22:00 | 0 | Approved | 50
2015-03-30T05:15:00Z | 2015-03-29 21:15 | PDT | 2015-03-29 22:15 | 0 | Approved | 50
2015-03-30T05:30:00Z | 2015-03-29 21:30 | PDT | 2015-03-29 22:30 | 0 | Approved | 50
2015-03-30T05:45:00Z | 2015-03-29 21:45 | PDT | 2015-03-29 22:45 | 0 | Approved | 50
2015-03-30T06:00:00Z | 2015-03-29 22:00 | PDT | 2015-03-29 23:00 | 0 | Approved | 50
2015-03-30T06:15:00Z | 2015-03-29 22:15 | PDT | 2015-03-29 23:15 | 0 | Approved | 50
2015-03-30T06:30:00Z | 2015-03-29 22:30 | PDT | 2015-03-29 23:30 | 0 | Approved | 50
2015-03-30T06:45:00Z | 2015-03-29 22:45 | PDT | 2015-03-29 23:45 | 0 | Approved | 50
2015-03-30T07:00:00Z | 2015-03-29 23:00 | PDT | 2015-03-30 | 0 | Approved | 50
2015-03-30T07:15:00Z | 2015-03-29 23:15 | PDT | 2015-03-30 00:15 | 0 | Approved | 50
2015-03-30T07:30:00Z | 2015-03-29 23:30 | PDT | 2015-03-30 00:30 | 0 | Approved | 50
2015-03-30T07:45:00Z | 2015-03-29 23:45 | PDT | 2015-03-30 00:45 | 0 | Approved | 50
2015-03-30T08:00:00Z | 2015-03-30 | PDT | 2015-03-30 01:00 | 0 | Approved | 50
2015-03-30T08:15:00Z | 2015-03-30 00:15 | PDT | 2015-03-30 01:15 | 0 | Approved | 50
2015-03-30T08:30:00Z | 2015-03-30 00:30 | PDT | 2015-03-30 01:30 | 0 | Approved | 50
2015-03-30T08:45:00Z | 2015-03-30 00:45 | PDT | 2015-03-30 01:45 | 0 | Approved | 50
2015-03-30T09:00:00Z | 2015-03-30 01:00 | PDT | 2015-03-30 02:00 | 0 | Approved | 50
2015-03-30T09:15:00Z | 2015-03-30 01:15 | PDT | 2015-03-30 02:15 | 0 | Approved | 50
2015-03-30T09:30:00Z | 2015-03-30 01:30 | PDT | 2015-03-30 02:30 | 0 | Approved | 50
2015-03-30T09:45:00Z | 2015-03-30 01:45 | PDT | 2015-03-30 02:45 | 0 | Approved | 50
2015-03-30T10:00:00Z | 2015-03-30 02:00 | PDT | 2015-03-30 03:00 | 0 | Approved | 50
2015-03-30T10:15:00Z | 2015-03-30 02:15 | PDT | 2015-03-30 03:15 | 0 | Approved | 50
2015-03-30T10:30:00Z | 2015-03-30 02:30 | PDT | 2015-03-30 03:30 | 0 | Approved | 50
2015-03-30T10:45:00Z | 2015-03-30 02:45 | PDT | 2015-03-30 03:45 | 0 | Approved | 50
2015-03-30T11:00:00Z | 2015-03-30 03:00 | PDT | 2015-03-30 04:00 | 0 | Approved | 50
2015-03-30T11:15:00Z | 2015-03-30 03:15 | PDT | 2015-03-30 04:15 | 0 | Approved | 50
2015-03-30T11:30:00Z | 2015-03-30 03:30 | PDT | 2015-03-30 04:30 | 0 | Approved | 50
2015-03-30T11:45:00Z | 2015-03-30 03:45 | PDT | 2015-03-30 04:45 | 0 | Approved | 50
2015-03-30T12:00:00Z | 2015-03-30 04:00 | PDT | 2015-03-30 05:00 | 0 | Approved | 50
2015-03-30T12:15:00Z | 2015-03-30 04:15 | PDT | 2015-03-30 05:15 | 0 | Approved | 50
2015-03-30T12:30:00Z | 2015-03-30 04:30 | PDT | 2015-03-30 05:30 | 0 | Approved | 50
2015-03-30T12:45:00Z | 2015-03-30 04:45 | PDT | 2015-03-30 05:45 | 0 | Approved | 50
2015-03-30T13:00:00Z | 2015-03-30 05:00 | PDT | 2015-03-30 06:00 | 0 | Approved | 50
2015-03-30T13:15:00Z | 2015-03-30 05:15 | PDT | 2015-03-30 06:15 | 0 | Approved | 50
2015-03-30T13:30:00Z | 2015-03-30 05:30 | PDT | 2015-03-30 06:30 | 0 | Approved | 50
2015-03-30T13:45:00Z | 2015-03-30 05:45 | PDT | 2015-03-30 06:45 | 0 | Approved | 50
2015-03-30T14:00:00Z | 2015-03-30 06:00 | PDT | 2015-03-30 07:00 | 0 | Approved | 50
2015-03-30T14:15:00Z | 2015-03-30 06:15 | PDT | 2015-03-30 07:15 | 0 | Approved | 50
2015-03-30T14:30:00Z | 2015-03-30 06:30 | PDT | 2015-03-30 07:30 | 0 | Approved | 50
2015-03-30T14:45:00Z | 2015-03-30 06:45 | PDT | 2015-03-30 07:45 | 0 | Approved | 50
2015-03-30T15:00:00Z | 2015-03-30 07:00 | PDT | 2015-03-30 08:00 | 0 | Approved | 50
2015-03-30T15:15:00Z | 2015-03-30 07:15 | PDT | 2015-03-30 08:15 | 0 | Approved | 50
2015-03-30T15:30:00Z | 2015-03-30 07:30 | PDT | 2015-03-30 08:30 | 0 | Approved | 50
2015-03-30T15:45:00Z | 2015-03-30 07:45 | PDT | 2015-03-30 08:45 | 0 | Approved | 50
2015-03-30T16:00:00Z | 2015-03-30 08:00 | PDT | 2015-03-30 09:00 | 0 | Approved | 50
2015-03-30T16:15:00Z | 2015-03-30 08:15 | PDT | 2015-03-30 09:15 | 0 | Approved | 50
2015-03-30T16:30:00Z | 2015-03-30 08:30 | PDT | 2015-03-30 09:30 | 0 | Approved | 50
2015-03-30T16:45:00Z | 2015-03-30 08:45 | PDT | 2015-03-30 09:45 | 0 | Approved | 50
2015-03-30T17:00:00Z | 2015-03-30 09:00 | PDT | 2015-03-30 10:00 | 0 | Approved | 50
2015-03-30T17:15:00Z | 2015-03-30 09:15 | PDT | 2015-03-30 10:15 | 0 | Approved | 50
2015-03-30T17:30:00Z | 2015-03-30 09:30 | PDT | 2015-03-30 10:30 | 0 | Approved | 50
2015-03-30T17:45:00Z | 2015-03-30 09:45 | PDT | 2015-03-30 10:45 | 0 | Approved | 50
2015-03-30T18:00:00Z | 2015-03-30 10:00 | PDT | 2015-03-30 11:00 | 0 | Approved | 50
2015-03-30T18:15:00Z | 2015-03-30 10:15 | PDT | 2015-03-30 11:15 | 0 | Approved | 50
2015-03-30T18:30:00Z | 2015-03-30 10:30 | PDT | 2015-03-30 11:30 | 0 | Approved | 50
2015-03-30T18:45:00Z | 2015-03-30 10:45 | PDT | 2015-03-30 11:45 | 0 | Approved | 50
2015-03-30T19:00:00Z | 2015-03-30 11:00 | PDT | 2015-03-30 12:00 | 0 | Approved | 50
2015-03-30T19:15:00Z | 2015-03-30 11:15 | PDT | 2015-03-30 12:15 | 0 | Approved | 50
2015-03-30T19:30:00Z | 2015-03-30 11:30 | PDT | 2015-03-30 12:30 | 0 | Approved | 50
2015-03-30T19:45:00Z | 2015-03-30 11:45 | PDT | 2015-03-30 12:45 | 0 | Approved | 50
2015-03-30T20:00:00Z | 2015-03-30 12:00 | PDT | 2015-03-30 13:00 | 0 | Approved | 50
2015-03-30T20:15:00Z | 2015-03-30 12:15 | PDT | 2015-03-30 13:15 | 0 | Approved | 50
2015-03-30T20:30:00Z | 2015-03-30 12:30 | PDT | 2015-03-30 13:30 | 0 | Approved | 50
2015-03-30T20:45:00Z | 2015-03-30 12:45 | PDT | 2015-03-30 13:45 | 0 | Approved | 50
2015-03-30T21:00:00Z | 2015-03-30 13:00 | PDT | 2015-03-30 14:00 | 0 | Approved | 50
2015-03-30T21:15:00Z | 2015-03-30 13:15 | PDT | 2015-03-30 14:15 | 0 | Approved | 50
2015-03-30T21:30:00Z | 2015-03-30 13:30 | PDT | 2015-03-30 14:30 | 0 | Approved | 50
2015-03-30T21:45:00Z | 2015-03-30 13:45 | PDT | 2015-03-30 14:45 | 0 | Approved | 50
2015-03-30T22:00:00Z | 2015-03-30 14:00 | PDT | 2015-03-30 15:00 | 0 | Approved | 50
2015-03-30T22:15:00Z | 2015-03-30 14:15 | PDT | 2015-03-30 15:15 | 0 | Approved | 50
2015-03-30T22:30:00Z | 2015-03-30 14:30 | PDT | 2015-03-30 15:30 | 0 | Approved | 50
2015-03-30T22:45:00Z | 2015-03-30 14:45 | PDT | 2015-03-30 15:45 | 0 | Approved | 50
2015-03-30T23:00:00Z | 2015-03-30 15:00 | PDT | 2015-03-30 16:00 | 0 | Approved | 50
2015-03-30T23:15:00Z | 2015-03-30 15:15 | PDT | 2015-03-30 16:15 | 0 | Approved | 50
2015-03-30T23:30:00Z | 2015-03-30 15:30 | PDT | 2015-03-30 16:30 | 0 | Approved | 50
2015-03-30T23:45:00Z | 2015-03-30 15:45 | PDT | 2015-03-30 16:45 | 0 | Approved | 50
2015-03-31T00:00:00Z | 2015-03-30 16:00 | PDT | 2015-03-30 17:00 | 0 | Approved | 50
2015-03-31T00:15:00Z | 2015-03-30 16:15 | PDT | 2015-03-30 17:15 | 0 | Approved | 50
2015-03-31T00:30:00Z | 2015-03-30 16:30 | PDT | 2015-03-30 17:30 | 0 | Approved | 50
2015-03-31T00:45:00Z | 2015-03-30 16:45 | PDT | 2015-03-30 17:45 | 0 | Approved | 50
2015-03-31T01:00:00Z | 2015-03-30 17:00 | PDT | 2015-03-30 18:00 | 0 | Approved | 50
2015-03-31T01:15:00Z | 2015-03-30 17:15 | PDT | 2015-03-30 18:15 | 0 | Approved | 50
2015-03-31T01:30:00Z | 2015-03-30 17:30 | PDT | 2015-03-30 18:30 | 0 | Approved | 50
2015-03-31T01:45:00Z | 2015-03-30 17:45 | PDT | 2015-03-30 18:45 | 0 | Approved | 50
2015-03-31T02:00:00Z | 2015-03-30 18:00 | PDT | 2015-03-30 19:00 | 0 | Approved | 50
2015-03-31T02:15:00Z | 2015-03-30 18:15 | PDT | 2015-03-30 19:15 | 0 | Approved | 50
2015-03-31T02:30:00Z | 2015-03-30 18:30 | PDT | 2015-03-30 19:30 | 0 | Approved | 50
2015-03-31T02:45:00Z | 2015-03-30 18:45 | PDT | 2015-03-30 19:45 | 0 | Approved | 50
2015-03-31T03:00:00Z | 2015-03-30 19:00 | PDT | 2015-03-30 20:00 | 0 | Approved | 50
2015-03-31T03:15:00Z | 2015-03-30 19:15 | PDT | 2015-03-30 20:15 | 0 | Approved | 50
2015-03-31T03:30:00Z | 2015-03-30 19:30 | PDT | 2015-03-30 20:30 | 0 | Approved | 50
2015-03-31T03:45:00Z | 2015-03-30 19:45 | PDT | 2015-03-30 20:45 | 0 | Approved | 50
2015-03-31T04:00:00Z | 2015-03-30 20:00 | PDT | 2015-03-30 21:00 | 0 | Approved | 50
2015-03-31T04:15:00Z | 2015-03-30 20:15 | PDT | 2015-03-30 21:15 | 0 | Approved | 50
2015-03-31T04:30:00Z | 2015-03-30 20:30 | PDT | 2015-03-30 21:30 | 0 | Approved | 50
2015-03-31T04:45:00Z | 2015-03-30 20:45 | PDT | 2015-03-30 21:45 | 0 | Approved | 50
2015-03-31T05:00:00Z | 2015-03-30 21:00 | PDT | 2015-03-30 22:00 | 0 | Approved | 50
2015-03-31T05:15:00Z | 2015-03-30 21:15 | PDT | 2015-03-30 22:15 | 0 | Approved | 50
2015-03-31T05:30:00Z | 2015-03-30 21:30 | PDT | 2015-03-30 22:30 | 0 | Approved | 50
2015-03-31T05:45:00Z | 2015-03-30 21:45 | PDT | 2015-03-30 22:45 | 0 | Approved | 50
2015-03-31T06:00:00Z | 2015-03-30 22:00 | PDT | 2015-03-30 23:00 | 0 | Approved | 50
2015-03-31T06:15:00Z | 2015-03-30 22:15 | PDT | 2015-03-30 23:15 | 0 | Approved | 50
2015-03-31T06:30:00Z | 2015-03-30 22:30 | PDT | 2015-03-30 23:30 | 0 | Approved | 50
2015-03-31T06:45:00Z | 2015-03-30 22:45 | PDT | 2015-03-30 23:45 | 0 | Approved | 50
2015-03-31T07:00:00Z | 2015-03-30 23:00 | PDT | 2015-03-31 | 0 | Approved | 50
2015-03-31T07:15:00Z | 2015-03-30 23:15 | PDT | 2015-03-31 00:15 | 0 | Approved | 50
2015-03-31T07:30:00Z | 2015-03-30 23:30 | PDT | 2015-03-31 00:30 | 0 | Approved | 50
2015-03-31T07:45:00Z | 2015-03-30 23:45 | PDT | 2015-03-31 00:45 | 0 | Approved | 50
2015-03-31T08:00:00Z | 2015-03-31 | PDT | 2015-03-31 01:00 | 0 | Approved | 50
2015-03-31T08:15:00Z | 2015-03-31 00:15 | PDT | 2015-03-31 01:15 | 0 | Approved | 50
2015-03-31T08:30:00Z | 2015-03-31 00:30 | PDT | 2015-03-31 01:30 | 0 | Approved | 50
2015-03-31T08:45:00Z | 2015-03-31 00:45 | PDT | 2015-03-31 01:45 | 0 | Approved | 50
2015-03-31T09:00:00Z | 2015-03-31 01:00 | PDT | 2015-03-31 02:00 | 0 | Approved | 50
2015-03-31T09:15:00Z | 2015-03-31 01:15 | PDT | 2015-03-31 02:15 | 0 | Approved | 50
2015-03-31T09:30:00Z | 2015-03-31 01:30 | PDT | 2015-03-31 02:30 | 0 | Approved | 50
2015-03-31T09:45:00Z | 2015-03-31 01:45 | PDT | 2015-03-31 02:45 | 0 | Approved | 50
2015-03-31T10:00:00Z | 2015-03-31 02:00 | PDT | 2015-03-31 03:00 | 0 | Approved | 50
2015-03-31T10:15:00Z | 2015-03-31 02:15 | PDT | 2015-03-31 03:15 | 0 | Approved | 50
2015-03-31T10:30:00Z | 2015-03-31 02:30 | PDT | 2015-03-31 03:30 | 0 | Approved | 50
2015-03-31T10:45:00Z | 2015-03-31 02:45 | PDT | 2015-03-31 03:45 | 0 | Approved | 50
2015-03-31T11:00:00Z | 2015-03-31 03:00 | PDT | 2015-03-31 04:00 | 0 | Approved | 50
2015-03-31T11:15:00Z | 2015-03-31 03:15 | PDT | 2015-03-31 04:15 | 0 | Approved | 50
2015-03-31T11:30:00Z | 2015-03-31 03:30 | PDT | 2015-03-31 04:30 | 0 | Approved | 50
2015-03-31T11:45:00Z | 2015-03-31 03:45 | PDT | 2015-03-31 04:45 | 0 | Approved | 50
2015-03-31T12:00:00Z | 2015-03-31 04:00 | PDT | 2015-03-31 05:00 | 0 | Approved | 50
2015-03-31T12:15:00Z | 2015-03-31 04:15 | PDT | 2015-03-31 05:15 | 0 | Approved | 50
2015-03-31T12:30:00Z | 2015-03-31 04:30 | PDT | 2015-03-31 05:30 | 0 | Approved | 50
2015-03-31T12:45:00Z | 2015-03-31 04:45 | PDT | 2015-03-31 05:45 | 0 | Approved | 50
2015-03-31T13:00:00Z | 2015-03-31 05:00 | PDT | 2015-03-31 06:00 | 0 | Approved | 50
2015-03-31T13:15:00Z | 2015-03-31 05:15 | PDT | 2015-03-31 06:15 | 0 | Approved | 50
2015-03-31T13:30:00Z | 2015-03-31 05:30 | PDT | 2015-03-31 06:30 | 0 | Approved | 50
2015-03-31T13:45:00Z | 2015-03-31 05:45 | PDT | 2015-03-31 06:45 | 0 | Approved | 50
2015-03-31T14:00:00Z | 2015-03-31 06:00 | PDT | 2015-03-31 07:00 | 0 | Approved | 50
2015-03-31T14:15:00Z | 2015-03-31 06:15 | PDT | 2015-03-31 07:15 | 0 | Approved | 50
2015-03-31T14:30:00Z | 2015-03-31 06:30 | PDT | 2015-03-31 07:30 | 0 | Approved | 50
2015-03-31T14:45:00Z | 2015-03-31 06:45 | PDT | 2015-03-31 07:45 | 0 | Approved | 50
2015-03-31T15:00:00Z | 2015-03-31 07:00 | PDT | 2015-03-31 08:00 | 0 | Approved | 50
2015-03-31T15:15:00Z | 2015-03-31 07:15 | PDT | 2015-03-31 08:15 | 0 | Approved | 50
2015-03-31T15:30:00Z | 2015-03-31 07:30 | PDT | 2015-03-31 08:30 | 0 | Approved | 50
2015-03-31T15:45:00Z | 2015-03-31 07:45 | PDT | 2015-03-31 08:45 | 0 | Approved | 50
2015-03-31T16:00:00Z | 2015-03-31 08:00 | PDT | 2015-03-31 09:00 | 0 | Approved | 50
2015-03-31T16:15:00Z | 2015-03-31 08:15 | PDT | 2015-03-31 09:15 | 0 | Approved | 50
2015-03-31T16:30:00Z | 2015-03-31 08:30 | PDT | 2015-03-31 09:30 | 0 | Approved | 50
2015-03-31T16:45:00Z | 2015-03-31 08:45 | PDT | 2015-03-31 09:45 | 0 | Approved | 50
2015-03-31T17:00:00Z | 2015-03-31 09:00 | PDT | 2015-03-31 10:00 | 0 | Approved | 50
2015-03-31T17:15:00Z | 2015-03-31 09:15 | PDT | 2015-03-31 10:15 | 0 | Approved | 50
2015-03-31T17:30:00Z | 2015-03-31 09:30 | PDT | 2015-03-31 10:30 | 0 | Approved | 50
2015-03-31T17:45:00Z | 2015-03-31 09:45 | PDT | 2015-03-31 10:45 | 0 | Approved | 50
2015-03-31T18:00:00Z | 2015-03-31 10:00 | PDT | 2015-03-31 11:00 | 0 | Approved | 50
2015-03-31T18:15:00Z | 2015-03-31 10:15 | PDT | 2015-03-31 11:15 | 0 | Approved | 50
2015-03-31T18:30:00Z | 2015-03-31 10:30 | PDT | 2015-03-31 11:30 | 0 | Approved | 50
2015-03-31T18:45:00Z | 2015-03-31 10:45 | PDT | 2015-03-31 11:45 | 0 | Approved | 50
2015-03-31T19:00:00Z | 2015-03-31 11:00 | PDT | 2015-03-31 12:00 | 0 | Approved | 50
2015-03-31T19:15:00Z | 2015-03-31 11:15 | PDT | 2015-03-31 12:15 | 0 | Approved | 50
2015-03-31T19:30:00Z | 2015-03-31 11:30 | PDT | 2015-03-31 12:30 | 0 | Approved | 50
2015-03-31T19:45:00Z | 2015-03-31 11:45 | PDT | 2015-03-31 12:45 | 0 | Approved | 50
2015-03-31T20:00:00Z | 2015-03-31 12:00 | PDT | 2015-03-31 13:00 | 0 | Approved | 50
2015-03-31T20:15:00Z | 2015-03-31 12:15 | PDT | 2015-03-31 13:15 | 0 | Approved | 50
2015-03-31T20:30:00Z | 2015-03-31 12:30 | PDT | 2015-03-31 13:30 | 0 | Approved | 50
2015-03-31T20:45:00Z | 2015-03-31 12:45 | PDT | 2015-03-31 13:45 | 0 | Approved | 50
2015-03-31T21:00:00Z | 2015-03-31 13:00 | PDT | 2015-03-31 14:00 | 0 | Approved | 50
2015-03-31T21:15:00Z | 2015-03-31 13:15 | PDT | 2015-03-31 14:15 | 0 | Approved | 50
2015-03-31T21:30:00Z | 2015-03-31 13:30 | PDT | 2015-03-31 14:30 | 0 | Approved | 50
2015-03-31T21:45:00Z | 2015-03-31 13:45 | PDT | 2015-03-31 14:45 | 0 | Approved | 50
2015-03-31T22:00:00Z | 2015-03-31 14:00 | PDT | 2015-03-31 15:00 | 0 | Approved | 50
2015-03-31T22:15:00Z | 2015-03-31 14:15 | PDT | 2015-03-31 15:15 | 0 | Approved | 50
2015-03-31T22:30:00Z | 2015-03-31 14:30 | PDT | 2015-03-31 15:30 | 0 | Approved | 50
2015-03-31T22:45:00Z | 2015-03-31 14:45 | PDT | 2015-03-31 15:45 | 0 | Approved | 50
2015-03-31T23:00:00Z | 2015-03-31 15:00 | PDT | 2015-03-31 16:00 | 0 | Approved | 50
2015-03-31T23:15:00Z | 2015-03-31 15:15 | PDT | 2015-03-31 16:15 | 0 | Approved | 50
2015-03-31T23:30:00Z | 2015-03-31 15:30 | PDT | 2015-03-31 16:30 | 0 | Approved | 50
2015-03-31T23:45:00Z | 2015-03-31 15:45 | PDT | 2015-03-31 16:45 | 0 | Approved | 50
2015-04-01T00:00:00Z | 2015-03-31 16:00 | PDT | 2015-03-31 17:00 | 0 | Approved | 50
2015-04-01T00:15:00Z | 2015-03-31 16:15 | PDT | 2015-03-31 17:15 | 0 | Approved | 50
2015-04-01T00:30:00Z | 2015-03-31 16:30 | PDT | 2015-03-31 17:30 | 0 | Approved | 50
2015-04-01T00:45:00Z | 2015-03-31 16:45 | PDT | 2015-03-31 17:45 | 0 | Approved | 50
2015-04-01T01:00:00Z | 2015-03-31 17:00 | PDT | 2015-03-31 18:00 | 0 | Approved | 50
2015-04-01T01:15:00Z | 2015-03-31 17:15 | PDT | 2015-03-31 18:15 | 0 | Approved | 50
2015-04-01T01:30:00Z | 2015-03-31 17:30 | PDT | 2015-03-31 18:30 | 0 | Approved | 50
2015-04-01T01:45:00Z | 2015-03-31 17:45 | PDT | 2015-03-31 18:45 | 0 | Approved | 50
2015-04-01T02:00:00Z | 2015-03-31 18:00 | PDT | 2015-03-31 19:00 | 0 | Approved | 50
2015-04-01T02:15:00Z | 2015-03-31 18:15 | PDT | 2015-03-31 19:15 | 0 | Approved | 50
2015-04-01T02:30:00Z | 2015-03-31 18:30 | PDT | 2015-03-31 19:30 | 0 | Approved | 50
2015-04-01T02:45:00Z | 2015-03-31 18:45 | PDT | 2015-03-31 19:45 | 0 | Approved | 50
2015-04-01T03:00:00Z | 2015-03-31 19:00 | PDT | 2015-03-31 20:00 | 0 | Approved | 50
2015-04-01T03:15:00Z | 2015-03-31 19:15 | PDT | 2015-03-31 20:15 | 0 | Approved | 50
2015-04-01T03:30:00Z | 2015-03-31 19:30 | PDT | 2015-03-31 20:30 | 0 | Approved | 50
2015-04-01T03:45:00Z | 2015-03-31 19:45 | PDT | 2015-03-31 20:45 | 0 | Approved | 50
2015-04-01T04:00:00Z | 2015-03-31 20:00 | PDT | 2015-03-31 21:00 | 0 | Approved | 50
2015-04-01T04:15:00Z | 2015-03-31 20:15 | PDT | 2015-03-31 21:15 | 0 | Approved | 50
2015-04-01T04:30:00Z | 2015-03-31 20:30 | PDT | 2015-03-31 21:30 | 0 | Approved | 50
2015-04-01T04:45:00Z | 2015-03-31 20:45 | PDT | 2015-03-31 21:45 | 0 | Approved | 50
2015-04-01T05:00:00Z | 2015-03-31 21:00 | PDT | 2015-03-31 22:00 | 0 | Approved | 50
2015-04-01T05:15:00Z | 2015-03-31 21:15 | PDT | 2015-03-31 22:15 | 0 | Approved | 50
2015-04-01T05:30:00Z | 2015-03-31 21:30 | PDT | 2015-03-31 22:30 | 0 | Approved | 50
2015-04-01T05:45:00Z | 2015-03-31 21:45 | PDT | 2015-03-31 22:45 | 0 | Approved | 50
2015-04-01T06:00:00Z | 2015-03-31 22:00 | PDT | 2015-03-31 23:00 | 0 | Approved | 50
2015-04-01T06:15:00Z | 2015-03-31 22:15 | PDT | 2015-03-31 23:15 | 0 | Approved | 50
2015-04-01T06:30:00Z | 2015-03-31 22:30 | PDT | 2015-03-31 23:30 | 0 | Approved | 50
2015-04-01T06:45:00Z | 2015-03-31 22:45 | PDT | 2015-03-31 23:45 | 0 | Approved | 50
2015-04-01T07:00:00Z | 2015-03-31 23:00 | PDT | 2015-04-01 | 0 | Approved | 50
2015-04-01T07:15:00Z | 2015-03-31 23:15 | PDT | 2015-04-01 00:15 | 0 | Approved | 50
2015-04-01T07:30:00Z | 2015-03-31 23:30 | PDT | 2015-04-01 00:30 | 0 | Approved | 50
2015-04-01T07:45:00Z | 2015-03-31 23:45 | PDT | 2015-04-01 00:45 | 0 | Approved | 50
2015-04-01T08:00:00Z | 2015-04-01 | PDT | 2015-04-01 01:00 | 0 | Approved | 50
2015-04-01T08:15:00Z | 2015-04-01 00:15 | PDT | 2015-04-01 01:15 | 0 | Approved | 50
2015-04-01T08:30:00Z | 2015-04-01 00:30 | PDT | 2015-04-01 01:30 | 0 | Approved | 50
2015-04-01T08:45:00Z | 2015-04-01 00:45 | PDT | 2015-04-01 01:45 | 0 | Approved | 50
2015-04-01T09:00:00Z | 2015-04-01 01:00 | PDT | 2015-04-01 02:00 | 0 | Approved | 50
2015-04-01T09:15:00Z | 2015-04-01 01:15 | PDT | 2015-04-01 02:15 | 0 | Approved | 50
2015-04-01T09:30:00Z | 2015-04-01 01:30 | PDT | 2015-04-01 02:30 | 0 | Approved | 50
2015-04-01T09:45:00Z | 2015-04-01 01:45 | PDT | 2015-04-01 02:45 | 0 | Approved | 50
2015-04-01T10:00:00Z | 2015-04-01 02:00 | PDT | 2015-04-01 03:00 | 0 | Approved | 50
2015-04-01T10:15:00Z | 2015-04-01 02:15 | PDT | 2015-04-01 03:15 | 0 | Approved | 50
2015-04-01T10:30:00Z | 2015-04-01 02:30 | PDT | 2015-04-01 03:30 | 0 | Approved | 50
2015-04-01T10:45:00Z | 2015-04-01 02:45 | PDT | 2015-04-01 03:45 | 0 | Approved | 50
2015-04-01T11:00:00Z | 2015-04-01 03:00 | PDT | 2015-04-01 04:00 | 0 | Approved | 50
2015-04-01T11:15:00Z | 2015-04-01 03:15 | PDT | 2015-04-01 04:15 | 0 | Approved | 50
2015-04-01T11:30:00Z | 2015-04-01 03:30 | PDT | 2015-04-01 04:30 | 0 | Approved | 50
2015-04-01T11:45:00Z | 2015-04-01 03:45 | PDT | 2015-04-01 04:45 | 0 | Approved | 50
2015-04-01T12:00:00Z | 2015-04-01 04:00 | PDT | 2015-04-01 05:00 | 0 | Approved | 50
2015-04-01T12:15:00Z | 2015-04-01 04:15 | PDT | 2015-04-01 05:15 | 0 | Approved | 50
2015-04-01T12:30:00Z | 2015-04-01 04:30 | PDT | 2015-04-01 05:30 | 0 | Approved | 50
2015-04-01T12:45:00Z | 2015-04-01 04:45 | PDT | 2015-04-01 05:45 | 0 | Approved | 50
2015-04-01T13:00:00Z | 2015-04-01 05:00 | PDT | 2015-04-01 06:00 | 0 | Approved | 50
2015-04-01T13:15:00Z | 2015-04-01 05:15 | PDT | 2015-04-01 06:15 | 0 | Approved | 50
2015-04-01T13:30:00Z | 2015-04-01 05:30 | PDT | 2015-04-01 06:30 | 0 | Approved | 50
2015-04-01T13:45:00Z | 2015-04-01 05:45 | PDT | 2015-04-01 06:45 | 0 | Approved | 50
2015-04-01T14:00:00Z | 2015-04-01 06:00 | PDT | 2015-04-01 07:00 | 0 | Approved | 50
2015-04-01T14:15:00Z | 2015-04-01 06:15 | PDT | 2015-04-01 07:15 | 0 | Approved | 50
2015-04-01T14:30:00Z | 2015-04-01 06:30 | PDT | 2015-04-01 07:30 | 0 | Approved | 50
2015-04-01T14:45:00Z | 2015-04-01 06:45 | PDT | 2015-04-01 07:45 | 0 | Approved | 50
2015-04-01T15:00:00Z | 2015-04-01 07:00 | PDT | 2015-04-01 08:00 | 0 | Approved | 50
2015-04-01T15:15:00Z | 2015-04-01 07:15 | PDT | 2015-04-01 08:15 | 0 | Approved | 50
2015-04-01T15:30:00Z | 2015-04-01 07:30 | PDT | 2015-04-01 08:30 | 0 | Approved | 50
2015-04-01T15:45:00Z | 2015-04-01 07:45 | PDT | 2015-04-01 08:45 | 0 | Approved | 50
2015-04-01T16:00:00Z | 2015-04-01 08:00 | PDT | 2015-04-01 09:00 | 0 | Approved | 50
2015-04-01T16:15:00Z | 2015-04-01 08:15 | PDT | 2015-04-01 09:15 | 0 | Approved | 50
2015-04-01T16:30:00Z | 2015-04-01 08:30 | PDT | 2015-04-01 09:30 | 0 | Approved | 50
2015-04-01T16:45:00Z | 2015-04-01 08:45 | PDT | 2015-04-01 09:45 | 0 | Approved | 50
2015-04-01T17:00:00Z | 2015-04-01 09:00 | PDT | 2015-04-01 10:00 | 0 | Approved | 50
2015-04-01T17:15:00Z | 2015-04-01 09:15 | PDT | 2015-04-01 10:15 | 0 | Approved | 50
2015-04-01T17:30:00Z | 2015-04-01 09:30 | PDT | 2015-04-01 10:30 | 0 | Approved | 50
2015-04-01T17:45:00Z | 2015-04-01 09:45 | PDT | 2015-04-01 10:45 | 0 | Approved | 50
2015-04-01T18:00:00Z | 2015-04-01 10:00 | PDT | 2015-04-01 11:00 | 0 | Approved | 50
2015-04-01T18:15:00Z | 2015-04-01 10:15 | PDT | 2015-04-01 11:15 | 0 | Approved | 50
2015-04-01T18:30:00Z | 2015-04-01 10:30 | PDT | 2015-04-01 11:30 | 0 | Approved | 50
2015-04-01T18:45:00Z | 2015-04-01 10:45 | PDT | 2015-04-01 11:45 | 0 | Approved | 50
2015-04-01T19:00:00Z | 2015-04-01 11:00 | PDT | 2015-04-01 12:00 | 0 | Approved | 50
2015-04-01T19:15:00Z | 2015-04-01 11:15 | PDT | 2015-04-01 12:15 | 0 | Approved | 50
2015-04-01T19:30:00Z | 2015-04-01 11:30 | PDT | 2015-04-01 12:30 | 0 | Approved | 50
2015-04-01T19:45:00Z | 2015-04-01 11:45 | PDT | 2015-04-01 12:45 | 0 | Approved | 50
2015-04-01T20:00:00Z | 2015-04-01 12:00 | PDT | 2015-04-01 13:00 | 0 | Approved | 50
2015-04-01T20:15:00Z | 2015-04-01 12:15 | PDT | 2015-04-01 13:15 | 0 | Approved | 50
2015-04-01T20:30:00Z | 2015-04-01 12:30 | PDT | 2015-04-01 13:30 | 0 | Approved | 50
2015-04-01T20:45:00Z | 2015-04-01 12:45 | PDT | 2015-04-01 13:45 | 0 | Approved | 50
2015-04-01T21:00:00Z | 2015-04-01 13:00 | PDT | 2015-04-01 14:00 | 0 | Approved | 50
2015-04-01T21:15:00Z | 2015-04-01 13:15 | PDT | 2015-04-01 14:15 | 0 | Approved | 50
2015-04-01T21:30:00Z | 2015-04-01 13:30 | PDT | 2015-04-01 14:30 | 0 | Approved | 50
2015-04-01T21:45:00Z | 2015-04-01 13:45 | PDT | 2015-04-01 14:45 | 0 | Approved | 50
2015-04-01T22:00:00Z | 2015-04-01 14:00 | PDT | 2015-04-01 15:00 | 0 | Approved | 50
2015-04-01T22:15:00Z | 2015-04-01 14:15 | PDT | 2015-04-01 15:15 | 0 | Approved | 50
2015-04-01T22:30:00Z | 2015-04-01 14:30 | PDT | 2015-04-01 15:30 | 0 | Approved | 50
2015-04-01T22:45:00Z | 2015-04-01 14:45 | PDT | 2015-04-01 15:45 | 0 | Approved | 50
2015-04-01T23:00:00Z | 2015-04-01 15:00 | PDT | 2015-04-01 16:00 | 0 | Approved | 50
2015-04-01T23:15:00Z | 2015-04-01 15:15 | PDT | 2015-04-01 16:15 | 0 | Approved | 50
2015-04-01T23:30:00Z | 2015-04-01 15:30 | PDT | 2015-04-01 16:30 | 0 | Approved | 50
2015-04-01T23:45:00Z | 2015-04-01 15:45 | PDT | 2015-04-01 16:45 | 0 | Approved | 50
2015-04-02T00:00:00Z | 2015-04-01 16:00 | PDT | 2015-04-01 17:00 | 0 | Approved | 50
2015-04-02T00:15:00Z | 2015-04-01 16:15 | PDT | 2015-04-01 17:15 | 0 | Approved | 50
2015-04-02T00:30:00Z | 2015-04-01 16:30 | PDT | 2015-04-01 17:30 | 0 | Approved | 50
2015-04-02T00:45:00Z | 2015-04-01 16:45 | PDT | 2015-04-01 17:45 | 0 | Approved | 50
2015-04-02T01:00:00Z | 2015-04-01 17:00 | PDT | 2015-04-01 18:00 | 0 | Approved | 50
2015-04-02T01:15:00Z | 2015-04-01 17:15 | PDT | 2015-04-01 18:15 | 0 | Approved | 50
2015-04-02T01:30:00Z | 2015-04-01 17:30 | PDT | 2015-04-01 18:30 | 0 | Approved | 50
2015-04-02T01:45:00Z | 2015-04-01 17:45 | PDT | 2015-04-01 18:45 | 0 | Approved | 50
2015-04-02T02:00:00Z | 2015-04-01 18:00 | PDT | 2015-04-01 19:00 | 0 | Approved | 50
2015-04-02T02:15:00Z | 2015-04-01 18:15 | PDT | 2015-04-01 19:15 | 0 | Approved | 50
2015-04-02T02:30:00Z | 2015-04-01 18:30 | PDT | 2015-04-01 19:30 | 0 | Approved | 50
2015-04-02T02:45:00Z | 2015-04-01 18:45 | PDT | 2015-04-01 19:45 | 0 | Approved | 50
2015-04-02T03:00:00Z | 2015-04-01 19:00 | PDT | 2015-04-01 20:00 | 0 | Approved | 50
2015-04-02T03:15:00Z | 2015-04-01 19:15 | PDT | 2015-04-01 20:15 | 0 | Approved | 50
2015-04-02T03:30:00Z | 2015-04-01 19:30 | PDT | 2015-04-01 20:30 | 0 | Approved | 50
2015-04-02T03:45:00Z | 2015-04-01 19:45 | PDT | 2015-04-01 20:45 | 0 | Approved | 50
2015-04-02T04:00:00Z | 2015-04-01 20:00 | PDT | 2015-04-01 21:00 | 0 | Approved | 50
2015-04-02T04:15:00Z | 2015-04-01 20:15 | PDT | 2015-04-01 21:15 | 0 | Approved | 50
2015-04-02T04:30:00Z | 2015-04-01 20:30 | PDT | 2015-04-01 21:30 | 0 | Approved | 50
2015-04-02T04:45:00Z | 2015-04-01 20:45 | PDT | 2015-04-01 21:45 | 0 | Approved | 50
2015-04-02T05:00:00Z | 2015-04-01 21:00 | PDT | 2015-04-01 22:00 | 0 | Approved | 50
2015-04-02T05:15:00Z | 2015-04-01 21:15 | PDT | 2015-04-01 22:15 | 0 | Approved | 50
2015-04-02T05:30:00Z | 2015-04-01 21:30 | PDT | 2015-04-01 22:30 | 0 | Approved | 50
2015-04-02T05:45:00Z | 2015-04-01 21:45 | PDT | 2015-04-01 22:45 | 0 | Approved | 50
2015-04-02T06:00:00Z | 2015-04-01 22:00 | PDT | 2015-04-01 23:00 | 0 | Approved | 50
2015-04-02T06:15:00Z | 2015-04-01 22:15 | PDT | 2015-04-01 23:15 | 0 | Approved | 50
2015-04-02T06:30:00Z | 2015-04-01 22:30 | PDT | 2015-04-01 23:30 | 0 | Approved | 50
2015-04-02T06:45:00Z | 2015-04-01 22:45 | PDT | 2015-04-01 23:45 | 0 | Approved | 50
2015-04-02T07:00:00Z | 2015-04-01 23:00 | PDT | 2015-04-02 | 0 | Approved | 50
2015-04-02T07:15:00Z | 2015-04-01 23:15 | PDT | 2015-04-02 00:15 | 0 | Approved | 50
2015-04-02T07:30:00Z | 2015-04-01 23:30 | PDT | 2015-04-02 00:30 | 0 | Approved | 50
2015-04-02T07:45:00Z | 2015-04-01 23:45 | PDT | 2015-04-02 00:45 | 0 | Approved | 50
2015-04-02T08:00:00Z | 2015-04-02 | PDT | 2015-04-02 01:00 | 0 | Approved | 50
2015-04-02T08:15:00Z | 2015-04-02 00:15 | PDT | 2015-04-02 01:15 | 0 | Approved | 50
2015-04-02T08:30:00Z | 2015-04-02 00:30 | PDT | 2015-04-02 01:30 | 0 | Approved | 50
2015-04-02T08:45:00Z | 2015-04-02 00:45 | PDT | 2015-04-02 01:45 | 0 | Approved | 50
2015-04-02T09:00:00Z | 2015-04-02 01:00 | PDT | 2015-04-02 02:00 | 0 | Approved | 50
2015-04-02T09:15:00Z | 2015-04-02 01:15 | PDT | 2015-04-02 02:15 | 0 | Approved | 50
2015-04-02T09:30:00Z | 2015-04-02 01:30 | PDT | 2015-04-02 02:30 | 0 | Approved | 50
2015-04-02T09:45:00Z | 2015-04-02 01:45 | PDT | 2015-04-02 02:45 | 0 | Approved | 50
2015-04-02T10:00:00Z | 2015-04-02 02:00 | PDT | 2015-04-02 03:00 | 0 | Approved | 50
2015-04-02T10:15:00Z | 2015-04-02 02:15 | PDT | 2015-04-02 03:15 | 0 | Approved | 50
2015-04-02T10:30:00Z | 2015-04-02 02:30 | PDT | 2015-04-02 03:30 | 0 | Approved | 50
2015-04-02T10:45:00Z | 2015-04-02 02:45 | PDT | 2015-04-02 03:45 | 0 | Approved | 50
2015-04-02T11:00:00Z | 2015-04-02 03:00 | PDT | 2015-04-02 04:00 | 0 | Approved | 50
2015-04-02T11:15:00Z | 2015-04-02 03:15 | PDT | 2015-04-02 04:15 | 0 | Approved | 50
2015-04-02T11:30:00Z | 2015-04-02 03:30 | PDT | 2015-04-02 04:30 | 0 | Approved | 50
2015-04-02T11:45:00Z | 2015-04-02 03:45 | PDT | 2015-04-02 04:45 | 0 | Approved | 50
2015-04-02T12:00:00Z | 2015-04-02 04:00 | PDT | 2015-04-02 05:00 | 0 | Approved | 50
2015-04-02T12:15:00Z | 2015-04-02 04:15 | PDT | 2015-04-02 05:15 | 0 | Approved | 50
2015-04-02T12:30:00Z | 2015-04-02 04:30 | PDT | 2015-04-02 05:30 | 0 | Approved | 50
2015-04-02T12:45:00Z | 2015-04-02 04:45 | PDT | 2015-04-02 05:45 | 0 | Approved | 50
2015-04-02T13:00:00Z | 2015-04-02 05:00 | PDT | 2015-04-02 06:00 | 0 | Approved | 50
2015-04-02T13:15:00Z | 2015-04-02 05:15 | PDT | 2015-04-02 06:15 | 0 | Approved | 50
2015-04-02T13:30:00Z | 2015-04-02 05:30 | PDT | 2015-04-02 06:30 | 0 | Approved | 50
2015-04-02T13:45:00Z | 2015-04-02 05:45 | PDT | 2015-04-02 06:45 | 0 | Approved | 50
2015-04-02T14:00:00Z | 2015-04-02 06:00 | PDT | 2015-04-02 07:00 | 0 | Approved | 50
2015-04-02T14:15:00Z | 2015-04-02 06:15 | PDT | 2015-04-02 07:15 | 0 | Approved | 50
2015-04-02T14:30:00Z | 2015-04-02 06:30 | PDT | 2015-04-02 07:30 | 0 | Approved | 50
2015-04-02T14:45:00Z | 2015-04-02 06:45 | PDT | 2015-04-02 07:45 | 0 | Approved | 50
2015-04-02T15:00:00Z | 2015-04-02 07:00 | PDT | 2015-04-02 08:00 | 0 | Approved | 50
2015-04-02T15:15:00Z | 2015-04-02 07:15 | PDT | 2015-04-02 08:15 | 0 | Approved | 50
2015-04-02T15:30:00Z | 2015-04-02 07:30 | PDT | 2015-04-02 08:30 | 0 | Approved | 50
2015-04-02T15:45:00Z | 2015-04-02 07:45 | PDT | 2015-04-02 08:45 | 0 | Approved | 50
2015-04-02T16:00:00Z | 2015-04-02 08:00 | PDT | 2015-04-02 09:00 | 0 | Approved | 50
2015-04-02T16:15:00Z | 2015-04-02 08:15 | PDT | 2015-04-02 09:15 | 0 | Approved | 50
2015-04-02T16:30:00Z | 2015-04-02 08:30 | PDT | 2015-04-02 09:30 | 0 | Approved | 50
2015-04-02T16:45:00Z | 2015-04-02 08:45 | PDT | 2015-04-02 09:45 | 0 | Approved | 50
2015-04-02T17:00:00Z | 2015-04-02 09:00 | PDT | 2015-04-02 10:00 | 0 | Approved | 50
2015-04-02T17:15:00Z | 2015-04-02 09:15 | PDT | 2015-04-02 10:15 | 0 | Approved | 50
2015-04-02T17:30:00Z | 2015-04-02 09:30 | PDT | 2015-04-02 10:30 | 0 | Approved | 50
2015-04-02T17:45:00Z | 2015-04-02 09:45 | PDT | 2015-04-02 10:45 | 0 | Approved | 50
2015-04-02T18:00:00Z | 2015-04-02 10:00 | PDT | 2015-04-02 11:00 | 0 | Approved | 50
2015-04-02T18:15:00Z | 2015-04-02 10:15 | PDT | 2015-04-02 11:15 | 0 | Approved | 50
2015-04-02T18:30:00Z | 2015-04-02 10:30 | PDT | 2015-04-02 11:30 | 0 | Approved | 50
2015-04-02T18:45:00Z | 2015-04-02 10:45 | PDT | 2015-04-02 11:45 | 0 | Approved | 50
2015-04-02T19:00:00Z | 2015-04-02 11:00 | PDT | 2015-04-02 12:00 | 0 | Approved | 50
2015-04-02T19:15:00Z | 2015-04-02 11:15 | PDT | 2015-04-02 12:15 | 0 | Approved | 50
2015-04-02T19:30:00Z | 2015-04-02 11:30 | PDT | 2015-04-02 12:30 | 0 | Approved | 50
2015-04-02T19:45:00Z | 2015-04-02 11:45 | PDT | 2015-04-02 12:45 | 0 | Approved | 50
2015-04-02T20:00:00Z | 2015-04-02 12:00 | PDT | 2015-04-02 13:00 | 0 | Approved | 50
2015-04-02T20:15:00Z | 2015-04-02 12:15 | PDT | 2015-04-02 13:15 | 0 | Approved | 50
2015-04-02T20:30:00Z | 2015-04-02 12:30 | PDT | 2015-04-02 13:30 | 0 | Approved | 50
2015-04-02T20:45:00Z | 2015-04-02 12:45 | PDT | 2015-04-02 13:45 | 0 | Approved | 50
2015-04-02T21:00:00Z | 2015-04-02 13:00 | PDT | 2015-04-02 14:00 | 0 | Approved | 50
2015-04-02T21:15:00Z | 2015-04-02 13:15 | PDT | 2015-04-02 14:15 | 0 | Approved | 50
2015-04-02T21:30:00Z | 2015-04-02 13:30 | PDT | 2015-04-02 14:30 | 0 | Approved | 50
2015-04-02T21:45:00Z | 2015-04-02 13:45 | PDT | 2015-04-02 14:45 | 0 | Approved | 50
2015-04-02T22:00:00Z | 2015-04-02 14:00 | PDT | 2015-04-02 15:00 | 0 | Approved | 50
2015-04-02T22:15:00Z | 2015-04-02 14:15 | PDT | 2015-04-02 15:15 | 0 | Approved | 50
2015-04-02T22:30:00Z | 2015-04-02 14:30 | PDT | 2015-04-02 15:30 | 0 | Approved | 50
2015-04-02T22:45:00Z | 2015-04-02 14:45 | PDT | 2015-04-02 15:45 | 0 | Approved | 50
2015-04-02T23:00:00Z | 2015-04-02 15:00 | PDT | 2015-04-02 16:00 | 0 | Approved | 50
2015-04-02T23:15:00Z | 2015-04-02 15:15 | PDT | 2015-04-02 16:15 | 0 | Approved | 50
2015-04-02T23:30:00Z | 2015-04-02 15:30 | PDT | 2015-04-02 16:30 | 0 | Approved | 50
2015-04-02T23:45:00Z | 2015-04-02 15:45 | PDT | 2015-04-02 16:45 | 0 | Approved | 50
2015-04-03T00:00:00Z | 2015-04-02 16:00 | PDT | 2015-04-02 17:00 | 0 | Approved | 50
2015-04-03T00:15:00Z | 2015-04-02 16:15 | PDT | 2015-04-02 17:15 | 0 | Approved | 50
2015-04-03T00:30:00Z | 2015-04-02 16:30 | PDT | 2015-04-02 17:30 | 0 | Approved | 50
2015-04-03T00:45:00Z | 2015-04-02 16:45 | PDT | 2015-04-02 17:45 | 0 | Approved | 50
2015-04-03T01:00:00Z | 2015-04-02 17:00 | PDT | 2015-04-02 18:00 | 0 | Approved | 50
2015-04-03T01:15:00Z | 2015-04-02 17:15 | PDT | 2015-04-02 18:15 | 0 | Approved | 50
2015-04-03T01:30:00Z | 2015-04-02 17:30 | PDT | 2015-04-02 18:30 | 0 | Approved | 50
2015-04-03T01:45:00Z | 2015-04-02 17:45 | PDT | 2015-04-02 18:45 | 0 | Approved | 50
2015-04-03T02:00:00Z | 2015-04-02 18:00 | PDT | 2015-04-02 19:00 | 0 | Approved | 50
2015-04-03T02:15:00Z | 2015-04-02 18:15 | PDT | 2015-04-02 19:15 | 0 | Approved | 50
2015-04-03T02:30:00Z | 2015-04-02 18:30 | PDT | 2015-04-02 19:30 | 0 | Approved | 50
2015-04-03T02:45:00Z | 2015-04-02 18:45 | PDT | 2015-04-02 19:45 | 0 | Approved | 50
2015-04-03T03:00:00Z | 2015-04-02 19:00 | PDT | 2015-04-02 20:00 | 0 | Approved | 50
2015-04-03T03:15:00Z | 2015-04-02 19:15 | PDT | 2015-04-02 20:15 | 0 | Approved | 50
2015-04-03T03:30:00Z | 2015-04-02 19:30 | PDT | 2015-04-02 20:30 | 0 | Approved | 50
2015-04-03T03:45:00Z | 2015-04-02 19:45 | PDT | 2015-04-02 20:45 | 0 | Approved | 50
2015-04-03T04:00:00Z | 2015-04-02 20:00 | PDT | 2015-04-02 21:00 | 0 | Approved | 50
2015-04-03T04:15:00Z | 2015-04-02 20:15 | PDT | 2015-04-02 21:15 | 0 | Approved | 50
2015-04-03T04:30:00Z | 2015-04-02 20:30 | PDT | 2015-04-02 21:30 | 0 | Approved | 50
2015-04-03T04:45:00Z | 2015-04-02 20:45 | PDT | 2015-04-02 21:45 | 0 | Approved | 50
2015-04-03T05:00:00Z | 2015-04-02 21:00 | PDT | 2015-04-02 22:00 | 0 | Approved | 50
2015-04-03T05:15:00Z | 2015-04-02 21:15 | PDT | 2015-04-02 22:15 | 0 | Approved | 50
2015-04-03T05:30:00Z | 2015-04-02 21:30 | PDT | 2015-04-02 22:30 | 0 | Approved | 50
2015-04-03T05:45:00Z | 2015-04-02 21:45 | PDT | 2015-04-02 22:45 | 0 | Approved | 50
2015-04-03T06:00:00Z | 2015-04-02 22:00 | PDT | 2015-04-02 23:00 | 0 | Approved | 50
2015-04-03T06:15:00Z | 2015-04-02 22:15 | PDT | 2015-04-02 23:15 | 0 | Approved | 50
2015-04-03T06:30:00Z | 2015-04-02 22:30 | PDT | 2015-04-02 23:30 | 0 | Approved | 50
2015-04-03T06:45:00Z | 2015-04-02 22:45 | PDT | 2015-04-02 23:45 | 0 | Approved | 50
2015-04-03T07:00:00Z | 2015-04-02 23:00 | PDT | 2015-04-03 | 0 | Approved | 50
2015-04-03T07:15:00Z | 2015-04-02 23:15 | PDT | 2015-04-03 00:15 | 0 | Approved | 50
2015-04-03T07:30:00Z | 2015-04-02 23:30 | PDT | 2015-04-03 00:30 | 0 | Approved | 50
2015-04-03T07:45:00Z | 2015-04-02 23:45 | PDT | 2015-04-03 00:45 | 0 | Approved | 50
2015-04-03T08:00:00Z | 2015-04-03 | PDT | 2015-04-03 01:00 | 0 | Approved | 50
2015-04-03T08:15:00Z | 2015-04-03 00:15 | PDT | 2015-04-03 01:15 | 0 | Approved | 50
2015-04-03T08:30:00Z | 2015-04-03 00:30 | PDT | 2015-04-03 01:30 | 0 | Approved | 50
2015-04-03T08:45:00Z | 2015-04-03 00:45 | PDT | 2015-04-03 01:45 | 0 | Approved | 50
2015-04-03T09:00:00Z | 2015-04-03 01:00 | PDT | 2015-04-03 02:00 | 0 | Approved | 50
2015-04-03T09:15:00Z | 2015-04-03 01:15 | PDT | 2015-04-03 02:15 | 0 | Approved | 50
2015-04-03T09:30:00Z | 2015-04-03 01:30 | PDT | 2015-04-03 02:30 | 0 | Approved | 50
2015-04-03T09:45:00Z | 2015-04-03 01:45 | PDT | 2015-04-03 02:45 | 0 | Approved | 50
2015-04-03T10:00:00Z | 2015-04-03 02:00 | PDT | 2015-04-03 03:00 | 0 | Approved | 50
2015-04-03T10:15:00Z | 2015-04-03 02:15 | PDT | 2015-04-03 03:15 | 0 | Approved | 50
2015-04-03T10:30:00Z | 2015-04-03 02:30 | PDT | 2015-04-03 03:30 | 0 | Approved | 50
2015-04-03T10:45:00Z | 2015-04-03 02:45 | PDT | 2015-04-03 03:45 | 0 | Approved | 50
2015-04-03T11:00:00Z | 2015-04-03 03:00 | PDT | 2015-04-03 04:00 | 0 | Approved | 50
2015-04-03T11:15:00Z | 2015-04-03 03:15 | PDT | 2015-04-03 04:15 | 0 | Approved | 50
2015-04-03T11:30:00Z | 2015-04-03 03:30 | PDT | 2015-04-03 04:30 | 0 | Approved | 50
2015-04-03T11:45:00Z | 2015-04-03 03:45 | PDT | 2015-04-03 04:45 | 0 | Approved | 50
2015-04-03T12:00:00Z | 2015-04-03 04:00 | PDT | 2015-04-03 05:00 | 0 | Approved | 50
2015-04-03T12:15:00Z | 2015-04-03 04:15 | PDT | 2015-04-03 05:15 | 0 | Approved | 50
2015-04-03T12:30:00Z | 2015-04-03 04:30 | PDT | 2015-04-03 05:30 | 0 | Approved | 50
2015-04-03T12:45:00Z | 2015-04-03 04:45 | PDT | 2015-04-03 05:45 | 0 | Approved | 50
2015-04-03T13:00:00Z | 2015-04-03 05:00 | PDT | 2015-04-03 06:00 | 0 | Approved | 50
2015-04-03T13:15:00Z | 2015-04-03 05:15 | PDT | 2015-04-03 06:15 | 0 | Approved | 50
2015-04-03T13:30:00Z | 2015-04-03 05:30 | PDT | 2015-04-03 06:30 | 0 | Approved | 50
2015-04-03T13:45:00Z | 2015-04-03 05:45 | PDT | 2015-04-03 06:45 | 0 | Approved | 50
2015-04-03T14:00:00Z | 2015-04-03 06:00 | PDT | 2015-04-03 07:00 | 0 | Approved | 50
2015-04-03T14:15:00Z | 2015-04-03 06:15 | PDT | 2015-04-03 07:15 | 0 | Approved | 50
2015-04-03T14:30:00Z | 2015-04-03 06:30 | PDT | 2015-04-03 07:30 | 0 | Approved | 50
2015-04-03T14:45:00Z | 2015-04-03 06:45 | PDT | 2015-04-03 07:45 | 0 | Approved | 50
2015-04-03T15:00:00Z | 2015-04-03 07:00 | PDT | 2015-04-03 08:00 | 0 | Approved | 50
2015-04-03T15:15:00Z | 2015-04-03 07:15 | PDT | 2015-04-03 08:15 | 0 | Approved | 50
2015-04-03T15:30:00Z | 2015-04-03 07:30 | PDT | 2015-04-03 08:30 | 0 | Approved | 50
2015-04-03T15:45:00Z | 2015-04-03 07:45 | PDT | 2015-04-03 08:45 | 0 | Approved | 50
2015-04-03T16:00:00Z | 2015-04-03 08:00 | PDT | 2015-04-03 09:00 | 0 | Approved | 50
2015-04-03T16:15:00Z | 2015-04-03 08:15 | PDT | 2015-04-03 09:15 | 0 | Approved | 50
2015-04-03T16:30:00Z | 2015-04-03 08:30 | PDT | 2015-04-03 09:30 | 0 | Approved | 50
2015-04-03T16:45:00Z | 2015-04-03 08:45 | PDT | 2015-04-03 09:45 | 0 | Approved | 50
2015-04-03T17:00:00Z | 2015-04-03 09:00 | PDT | 2015-04-03 10:00 | 0 | Approved | 50
2015-04-03T17:15:00Z | 2015-04-03 09:15 | PDT | 2015-04-03 10:15 | 0 | Approved | 50
2015-04-03T17:30:00Z | 2015-04-03 09:30 | PDT | 2015-04-03 10:30 | 0 | Approved | 50
2015-04-03T17:45:00Z | 2015-04-03 09:45 | PDT | 2015-04-03 10:45 | 0 | Approved | 50
2015-04-03T18:00:00Z | 2015-04-03 10:00 | PDT | 2015-04-03 11:00 | 0 | Approved | 50
2015-04-03T18:15:00Z | 2015-04-03 10:15 | PDT | 2015-04-03 11:15 | 0 | Approved | 50
2015-04-03T18:30:00Z | 2015-04-03 10:30 | PDT | 2015-04-03 11:30 | 0 | Approved | 50
2015-04-03T18:45:00Z | 2015-04-03 10:45 | PDT | 2015-04-03 11:45 | 0 | Approved | 50
2015-04-03T19:00:00Z | 2015-04-03 11:00 | PDT | 2015-04-03 12:00 | 0 | Approved | 50
2015-04-03T19:15:00Z | 2015-04-03 11:15 | PDT | 2015-04-03 12:15 | 0 | Approved | 50
2015-04-03T19:30:00Z | 2015-04-03 11:30 | PDT | 2015-04-03 12:30 | 0 | Approved | 50
2015-04-03T19:45:00Z | 2015-04-03 11:45 | PDT | 2015-04-03 12:45 | 0 | Approved | 50
2015-04-03T20:00:00Z | 2015-04-03 12:00 | PDT | 2015-04-03 13:00 | 0 | Approved | 50
2015-04-03T20:15:00Z | 2015-04-03 12:15 | PDT | 2015-04-03 13:15 | 0 | Approved | 50
2015-04-03T20:30:00Z | 2015-04-03 12:30 | PDT | 2015-04-03 13:30 | 0 | Approved | 50
2015-04-03T20:45:00Z | 2015-04-03 12:45 | PDT | 2015-04-03 13:45 | 0 | Approved | 50
2015-04-03T21:00:00Z | 2015-04-03 13:00 | PDT | 2015-04-03 14:00 | 0 | Approved | 50
2015-04-03T21:15:00Z | 2015-04-03 13:15 | PDT | 2015-04-03 14:15 | 0 | Approved | 50
2015-04-03T21:30:00Z | 2015-04-03 13:30 | PDT | 2015-04-03 14:30 | 0 | Approved | 50
2015-04-03T21:45:00Z | 2015-04-03 13:45 | PDT | 2015-04-03 14:45 | 0 | Approved | 50
2015-04-03T22:00:00Z | 2015-04-03 14:00 | PDT | 2015-04-03 15:00 | 0 | Approved | 50
2015-04-03T22:15:00Z | 2015-04-03 14:15 | PDT | 2015-04-03 15:15 | 0 | Approved | 50
2015-04-03T22:30:00Z | 2015-04-03 14:30 | PDT | 2015-04-03 15:30 | 0 | Approved | 50
2015-04-03T22:45:00Z | 2015-04-03 14:45 | PDT | 2015-04-03 15:45 | 0 | Approved | 50
2015-04-03T23:00:00Z | 2015-04-03 15:00 | PDT | 2015-04-03 16:00 | 0 | Approved | 50
2015-04-03T23:15:00Z | 2015-04-03 15:15 | PDT | 2015-04-03 16:15 | 0 | Approved | 50
2015-04-03T23:30:00Z | 2015-04-03 15:30 | PDT | 2015-04-03 16:30 | 0 | Approved | 50
2015-04-03T23:45:00Z | 2015-04-03 15:45 | PDT | 2015-04-03 16:45 | 0 | Approved | 50
2015-04-04T00:00:00Z | 2015-04-03 16:00 | PDT | 2015-04-03 17:00 | 0 | Approved | 50
2015-04-04T00:15:00Z | 2015-04-03 16:15 | PDT | 2015-04-03 17:15 | 0 | Approved | 50
2015-04-04T00:30:00Z | 2015-04-03 16:30 | PDT | 2015-04-03 17:30 | 0 | Approved | 50
2015-04-04T00:45:00Z | 2015-04-03 16:45 | PDT | 2015-04-03 17:45 | 0 | Approved | 50
2015-04-04T01:00:00Z | 2015-04-03 17:00 | PDT | 2015-04-03 18:00 | 0 | Approved | 50
2015-04-04T01:15:00Z | 2015-04-03 17:15 | PDT | 2015-04-03 18:15 | 0 | Approved | 50
2015-04-04T01:30:00Z | 2015-04-03 17:30 | PDT | 2015-04-03 18:30 | 0 | Approved | 50
2015-04-04T01:45:00Z | 2015-04-03 17:45 | PDT | 2015-04-03 18:45 | 0 | Approved | 50
2015-04-04T02:00:00Z | 2015-04-03 18:00 | PDT | 2015-04-03 19:00 | 0 | Approved | 50
2015-04-04T02:15:00Z | 2015-04-03 18:15 | PDT | 2015-04-03 19:15 | 0 | Approved | 50
2015-04-04T02:30:00Z | 2015-04-03 18:30 | PDT | 2015-04-03 19:30 | 0 | Approved | 50
2015-04-04T02:45:00Z | 2015-04-03 18:45 | PDT | 2015-04-03 19:45 | 0 | Approved | 50
2015-04-04T03:00:00Z | 2015-04-03 19:00 | PDT | 2015-04-03 20:00 | 0 | Approved | 50
2015-04-04T03:15:00Z | 2015-04-03 19:15 | PDT | 2015-04-03 20:15 | 0 | Approved | 50
2015-04-04T03:30:00Z | 2015-04-03 19:30 | PDT | 2015-04-03 20:30 | 0 | Approved | 50
2015-04-04T03:45:00Z | 2015-04-03 19:45 | PDT | 2015-04-03 20:45 | 0 | Approved | 50
2015-04-04T04:00:00Z | 2015-04-03 20:00 | PDT | 2015-04-03 21:00 | 0 | Approved | 50
2015-04-04T04:15:00Z | 2015-04-03 20:15 | PDT | 2015-04-03 21:15 | 0 | Approved | 50
2015-04-04T04:30:00Z | 2015-04-03 20:30 | PDT | 2015-04-03 21:30 | 0 | Approved | 50
2015-04-04T04:45:00Z | 2015-04-03 20:45 | PDT | 2015-04-03 21:45 | 0 | Approved | 50
2015-04-04T05:00:00Z | 2015-04-03 21:00 | PDT | 2015-04-03 22:00 | 0 | Approved | 50
2015-04-04T05:15:00Z | 2015-04-03 21:15 | PDT | 2015-04-03 22:15 | 0 | Approved | 50
2015-04-04T05:30:00Z | 2015-04-03 21:30 | PDT | 2015-04-03 22:30 | 0 | Approved | 50
2015-04-04T05:45:00Z | 2015-04-03 21:45 | PDT | 2015-04-03 22:45 | 0 | Approved | 50
2015-04-04T06:00:00Z | 2015-04-03 22:00 | PDT | 2015-04-03 23:00 | 0 | Approved | 50
2015-04-04T06:15:00Z | 2015-04-03 22:15 | PDT | 2015-04-03 23:15 | 0 | Approved | 50
2015-04-04T06:30:00Z | 2015-04-03 22:30 | PDT | 2015-04-03 23:30 | 0 | Approved | 50
2015-04-04T06:45:00Z | 2015-04-03 22:45 | PDT | 2015-04-03 23:45 | 0 | Approved | 50
2015-04-04T07:00:00Z | 2015-04-03 23:00 | PDT | 2015-04-04 | 0 | Approved | 50
2015-04-04T07:15:00Z | 2015-04-03 23:15 | PDT | 2015-04-04 00:15 | 0 | Approved | 50
2015-04-04T07:30:00Z | 2015-04-03 23:30 | PDT | 2015-04-04 00:30 | 0 | Approved | 50
2015-04-04T07:45:00Z | 2015-04-03 23:45 | PDT | 2015-04-04 00:45 | 0 | Approved | 50
2015-04-04T08:00:00Z | 2015-04-04 | PDT | 2015-04-04 01:00 | 0 | Approved | 50
2015-04-04T08:15:00Z | 2015-04-04 00:15 | PDT | 2015-04-04 01:15 | 0 | Approved | 50
2015-04-04T08:30:00Z | 2015-04-04 00:30 | PDT | 2015-04-04 01:30 | 0 | Approved | 50
2015-04-04T08:45:00Z | 2015-04-04 00:45 | PDT | 2015-04-04 01:45 | 0 | Approved | 50
2015-04-04T09:00:00Z | 2015-04-04 01:00 | PDT | 2015-04-04 02:00 | 0 | Approved | 50
2015-04-04T09:15:00Z | 2015-04-04 01:15 | PDT | 2015-04-04 02:15 | 0 | Approved | 50
2015-04-04T09:30:00Z | 2015-04-04 01:30 | PDT | 2015-04-04 02:30 | 0 | Approved | 50
2015-04-04T09:45:00Z | 2015-04-04 01:45 | PDT | 2015-04-04 02:45 | 0 | Approved | 50
2015-04-04T10:00:00Z | 2015-04-04 02:00 | PDT | 2015-04-04 03:00 | 0 | Approved | 50
2015-04-04T10:15:00Z | 2015-04-04 02:15 | PDT | 2015-04-04 03:15 | 0 | Approved | 50
2015-04-04T10:30:00Z | 2015-04-04 02:30 | PDT | 2015-04-04 03:30 | 0 | Approved | 50
2015-04-04T10:45:00Z | 2015-04-04 02:45 | PDT | 2015-04-04 03:45 | 0 | Approved | 50
2015-04-04T11:00:00Z | 2015-04-04 03:00 | PDT | 2015-04-04 04:00 | 0 | Approved | 50
2015-04-04T11:15:00Z | 2015-04-04 03:15 | PDT | 2015-04-04 04:15 | 0 | Approved | 50
2015-04-04T11:30:00Z | 2015-04-04 03:30 | PDT | 2015-04-04 04:30 | 0 | Approved | 50
2015-04-04T11:45:00Z | 2015-04-04 03:45 | PDT | 2015-04-04 04:45 | 0 | Approved | 50
2015-04-04T12:00:00Z | 2015-04-04 04:00 | PDT | 2015-04-04 05:00 | 0 | Approved | 50
2015-04-04T12:15:00Z | 2015-04-04 04:15 | PDT | 2015-04-04 05:15 | 0 | Approved | 50
2015-04-04T12:30:00Z | 2015-04-04 04:30 | PDT | 2015-04-04 05:30 | 0 | Approved | 50
2015-04-04T12:45:00Z | 2015-04-04 04:45 | PDT | 2015-04-04 05:45 | 0 | Approved | 50
2015-04-04T13:00:00Z | 2015-04-04 05:00 | PDT | 2015-04-04 06:00 | 0 | Approved | 50
2015-04-04T13:15:00Z | 2015-04-04 05:15 | PDT | 2015-04-04 06:15 | 0 | Approved | 50
2015-04-04T13:30:00Z | 2015-04-04 05:30 | PDT | 2015-04-04 06:30 | 0 | Approved | 50
2015-04-04T13:45:00Z | 2015-04-04 05:45 | PDT | 2015-04-04 06:45 | 0 | Approved | 50
2015-04-04T14:00:00Z | 2015-04-04 06:00 | PDT | 2015-04-04 07:00 | 0 | Approved | 50
2015-04-04T14:15:00Z | 2015-04-04 06:15 | PDT | 2015-04-04 07:15 | 0 | Approved | 50
2015-04-04T14:30:00Z | 2015-04-04 06:30 | PDT | 2015-04-04 07:30 | 0 | Approved | 50
2015-04-04T14:45:00Z | 2015-04-04 06:45 | PDT | 2015-04-04 07:45 | 0 | Approved | 50
2015-04-04T15:00:00Z | 2015-04-04 07:00 | PDT | 2015-04-04 08:00 | 0 | Approved | 50
2015-04-04T15:15:00Z | 2015-04-04 07:15 | PDT | 2015-04-04 08:15 | 0 | Approved | 50
2015-04-04T15:30:00Z | 2015-04-04 07:30 | PDT | 2015-04-04 08:30 | 0 | Approved | 50
2015-04-04T15:45:00Z | 2015-04-04 07:45 | PDT | 2015-04-04 08:45 | 0 | Approved | 50
2015-04-04T16:00:00Z | 2015-04-04 08:00 | PDT | 2015-04-04 09:00 | 0 | Approved | 50
2015-04-04T16:15:00Z | 2015-04-04 08:15 | PDT | 2015-04-04 09:15 | 0 | Approved | 50
2015-04-04T16:30:00Z | 2015-04-04 08:30 | PDT | 2015-04-04 09:30 | 0 | Approved | 50
2015-04-04T16:45:00Z | 2015-04-04 08:45 | PDT | 2015-04-04 09:45 | 0 | Approved | 50
2015-04-04T17:00:00Z | 2015-04-04 09:00 | PDT | 2015-04-04 10:00 | 0 | Approved | 50
2015-04-04T17:15:00Z | 2015-04-04 09:15 | PDT | 2015-04-04 10:15 | 0 | Approved | 50
2015-04-04T17:30:00Z | 2015-04-04 09:30 | PDT | 2015-04-04 10:30 | 0 | Approved | 50
2015-04-04T17:45:00Z | 2015-04-04 09:45 | PDT | 2015-04-04 10:45 | 0 | Approved | 50
2015-04-04T18:00:00Z | 2015-04-04 10:00 | PDT | 2015-04-04 11:00 | 0 | Approved | 50
2015-04-04T18:15:00Z | 2015-04-04 10:15 | PDT | 2015-04-04 11:15 | 0 | Approved | 50
2015-04-04T18:30:00Z | 2015-04-04 10:30 | PDT | 2015-04-04 11:30 | 0 | Approved | 50
2015-04-04T18:45:00Z | 2015-04-04 10:45 | PDT | 2015-04-04 11:45 | 0 | Approved | 50
2015-04-04T19:00:00Z | 2015-04-04 11:00 | PDT | 2015-04-04 12:00 | 0 | Approved | 50
2015-04-04T19:15:00Z | 2015-04-04 11:15 | PDT | 2015-04-04 12:15 | 0 | Approved | 50
2015-04-04T19:30:00Z | 2015-04-04 11:30 | PDT | 2015-04-04 12:30 | 0 | Approved | 50
2015-04-04T19:45:00Z | 2015-04-04 11:45 | PDT | 2015-04-04 12:45 | 0 | Approved | 50
2015-04-04T20:00:00Z | 2015-04-04 12:00 | PDT | 2015-04-04 13:00 | 0 | Approved | 50
2015-04-04T20:15:00Z | 2015-04-04 12:15 | PDT | 2015-04-04 13:15 | 0 | Approved | 50
2015-04-04T20:30:00Z | 2015-04-04 12:30 | PDT | 2015-04-04 13:30 | 0 | Approved | 50
2015-04-04T20:45:00Z | 2015-04-04 12:45 | PDT | 2015-04-04 13:45 | 0 | Approved | 50
2015-04-04T21:00:00Z | 2015-04-04 13:00 | PDT | 2015-04-04 14:00 | 0 | Approved | 50
2015-04-04T21:15:00Z | 2015-04-04 13:15 | PDT | 2015-04-04 14:15 | 0 | Approved | 50
2015-04-04T21:30:00Z | 2015-04-04 13:30 | PDT | 2015-04-04 14:30 | 0 | Approved | 50
2015-04-04T21:45:00Z | 2015-04-04 13:45 | PDT | 2015-04-04 14:45 | 0 | Approved | 50
2015-04-04T22:00:00Z | 2015-04-04 14:00 | PDT | 2015-04-04 15:00 | 0 | Approved | 50
2015-04-04T22:15:00Z | 2015-04-04 14:15 | PDT | 2015-04-04 15:15 | 0 | Approved | 50
2015-04-04T22:30:00Z | 2015-04-04 14:30 | PDT | 2015-04-04 15:30 | 0 | Approved | 50
2015-04-04T22:45:00Z | 2015-04-04 14:45 | PDT | 2015-04-04 15:45 | 0 | Approved | 50
2015-04-04T23:00:00Z | 2015-04-04 15:00 | PDT | 2015-04-04 16:00 | 0 | Approved | 50
2015-04-04T23:15:00Z | 2015-04-04 15:15 | PDT | 2015-04-04 16:15 | 0 | Approved | 50
2015-04-04T23:30:00Z | 2015-04-04 15:30 | PDT | 2015-04-04 16:30 | 0 | Approved | 50
2015-04-04T23:45:00Z | 2015-04-04 15:45 | PDT | 2015-04-04 16:45 | 0 | Approved | 50
2015-04-05T00:00:00Z | 2015-04-04 16:00 | PDT | 2015-04-04 17:00 | 0 | Approved | 50
2015-04-05T00:15:00Z | 2015-04-04 16:15 | PDT | 2015-04-04 17:15 | 0 | Approved | 50
2015-04-05T00:30:00Z | 2015-04-04 16:30 | PDT | 2015-04-04 17:30 | 0 | Approved | 50
2015-04-05T00:45:00Z | 2015-04-04 16:45 | PDT | 2015-04-04 17:45 | 0 | Approved | 50
2015-04-05T01:00:00Z | 2015-04-04 17:00 | PDT | 2015-04-04 18:00 | 0 | Approved | 50
2015-04-05T01:15:00Z | 2015-04-04 17:15 | PDT | 2015-04-04 18:15 | 0 | Approved | 50
2015-04-05T01:30:00Z | 2015-04-04 17:30 | PDT | 2015-04-04 18:30 | 0 | Approved | 50
2015-04-05T01:45:00Z | 2015-04-04 17:45 | PDT | 2015-04-04 18:45 | 0 | Approved | 50
2015-04-05T02:00:00Z | 2015-04-04 18:00 | PDT | 2015-04-04 19:00 | 0 | Approved | 50
2015-04-05T02:15:00Z | 2015-04-04 18:15 | PDT | 2015-04-04 19:15 | 0 | Approved | 50
2015-04-05T02:30:00Z | 2015-04-04 18:30 | PDT | 2015-04-04 19:30 | 0 | Approved | 50
2015-04-05T02:45:00Z | 2015-04-04 18:45 | PDT | 2015-04-04 19:45 | 0 | Approved | 50
2015-04-05T03:00:00Z | 2015-04-04 19:00 | PDT | 2015-04-04 20:00 | 0 | Approved | 50
2015-04-05T03:15:00Z | 2015-04-04 19:15 | PDT | 2015-04-04 20:15 | 0 | Approved | 50
2015-04-05T03:30:00Z | 2015-04-04 19:30 | PDT | 2015-04-04 20:30 | 0 | Approved | 50
2015-04-05T03:45:00Z | 2015-04-04 19:45 | PDT | 2015-04-04 20:45 | 0 | Approved | 50
2015-04-05T04:00:00Z | 2015-04-04 20:00 | PDT | 2015-04-04 21:00 | 0 | Approved | 50
2015-04-05T04:15:00Z | 2015-04-04 20:15 | PDT | 2015-04-04 21:15 | 0 | Approved | 50
2015-04-05T04:30:00Z | 2015-04-04 20:30 | PDT | 2015-04-04 21:30 | 0 | Approved | 50
2015-04-05T04:45:00Z | 2015-04-04 20:45 | PDT | 2015-04-04 21:45 | 0 | Approved | 50
2015-04-05T05:00:00Z | 2015-04-04 21:00 | PDT | 2015-04-04 22:00 | 0 | Approved | 50
2015-04-05T05:15:00Z | 2015-04-04 21:15 | PDT | 2015-04-04 22:15 | 0 | Approved | 50
2015-04-05T05:30:00Z | 2015-04-04 21:30 | PDT | 2015-04-04 22:30 | 0 | Approved | 50
2015-04-05T05:45:00Z | 2015-04-04 21:45 | PDT | 2015-04-04 22:45 | 0 | Approved | 50
2015-04-05T06:00:00Z | 2015-04-04 22:00 | PDT | 2015-04-04 23:00 | 0 | Approved | 50
2015-04-05T06:15:00Z | 2015-04-04 22:15 | PDT | 2015-04-04 23:15 | 0 | Approved | 50
2015-04-05T06:30:00Z | 2015-04-04 22:30 | PDT | 2015-04-04 23:30 | 0 | Approved | 50
2015-04-05T06:45:00Z | 2015-04-04 22:45 | PDT | 2015-04-04 23:45 | 0 | Approved | 50
2015-04-05T07:00:00Z | 2015-04-04 23:00 | PDT | 2015-04-05 | 0 | Approved | 50
2015-04-05T07:15:00Z | 2015-04-04 23:15 | PDT | 2015-04-05 00:15 | 0 | Approved | 50
2015-04-05T07:30:00Z | 2015-04-04 23:30 | PDT | 2015-04-05 00:30 | 0 | Approved | 50
2015-04-05T07:45:00Z | 2015-04-04 23:45 | PDT | 2015-04-05 00:45 | 0 | Approved | 50
2015-04-05T08:00:00Z | 2015-04-05 | PDT | 2015-04-05 01:00 | 0 | Approved | 50
2015-04-05T08:15:00Z | 2015-04-05 00:15 | PDT | 2015-04-05 01:15 | 0 | Approved | 50
2015-04-05T08:30:00Z | 2015-04-05 00:30 | PDT | 2015-04-05 01:30 | 0 | Approved | 50
2015-04-05T08:45:00Z | 2015-04-05 00:45 | PDT | 2015-04-05 01:45 | 0 | Approved | 50
2015-04-05T09:00:00Z | 2015-04-05 01:00 | PDT | 2015-04-05 02:00 | 0 | Approved | 50
2015-04-05T09:15:00Z | 2015-04-05 01:15 | PDT | 2015-04-05 02:15 | 0 | Approved | 50
2015-04-05T09:30:00Z | 2015-04-05 01:30 | PDT | 2015-04-05 02:30 | 0 | Approved | 50
2015-04-05T09:45:00Z | 2015-04-05 01:45 | PDT | 2015-04-05 02:45 | 0 | Approved | 50
2015-04-05T10:00:00Z | 2015-04-05 02:00 | PDT | 2015-04-05 03:00 | 0 | Approved | 50
2015-04-05T10:15:00Z | 2015-04-05 02:15 | PDT | 2015-04-05 03:15 | 0 | Approved | 50
2015-04-05T10:30:00Z | 2015-04-05 02:30 | PDT | 2015-04-05 03:30 | 0 | Approved | 50
2015-04-05T10:45:00Z | 2015-04-05 02:45 | PDT | 2015-04-05 03:45 | 0 | Approved | 50
2015-04-05T11:00:00Z | 2015-04-05 03:00 | PDT | 2015-04-05 04:00 | 0 | Approved | 50
2015-04-05T11:15:00Z | 2015-04-05 03:15 | PDT | 2015-04-05 04:15 | 0 | Approved | 50
2015-04-05T11:30:00Z | 2015-04-05 03:30 | PDT | 2015-04-05 04:30 | 0 | Approved | 50
2015-04-05T11:45:00Z | 2015-04-05 03:45 | PDT | 2015-04-05 04:45 | 0 | Approved | 50
2015-04-05T12:00:00Z | 2015-04-05 04:00 | PDT | 2015-04-05 05:00 | 0 | Approved | 50
2015-04-05T12:15:00Z | 2015-04-05 04:15 | PDT | 2015-04-05 05:15 | 0 | Approved | 50
2015-04-05T12:30:00Z | 2015-04-05 04:30 | PDT | 2015-04-05 05:30 | 0 | Approved | 50
2015-04-05T12:45:00Z | 2015-04-05 04:45 | PDT | 2015-04-05 05:45 | 0 | Approved | 50
2015-04-05T13:00:00Z | 2015-04-05 05:00 | PDT | 2015-04-05 06:00 | 0 | Approved | 50
2015-04-05T13:15:00Z | 2015-04-05 05:15 | PDT | 2015-04-05 06:15 | 0 | Approved | 50
2015-04-05T13:30:00Z | 2015-04-05 05:30 | PDT | 2015-04-05 06:30 | 0 | Approved | 50
2015-04-05T13:45:00Z | 2015-04-05 05:45 | PDT | 2015-04-05 06:45 | 0 | Approved | 50
2015-04-05T14:00:00Z | 2015-04-05 06:00 | PDT | 2015-04-05 07:00 | 0 | Approved | 50
2015-04-05T14:15:00Z | 2015-04-05 06:15 | PDT | 2015-04-05 07:15 | 0 | Approved | 50
2015-04-05T14:30:00Z | 2015-04-05 06:30 | PDT | 2015-04-05 07:30 | 0 | Approved | 50
2015-04-05T14:45:00Z | 2015-04-05 06:45 | PDT | 2015-04-05 07:45 | 0 | Approved | 50
2015-04-05T15:00:00Z | 2015-04-05 07:00 | PDT | 2015-04-05 08:00 | 0 | Approved | 50
2015-04-05T15:15:00Z | 2015-04-05 07:15 | PDT | 2015-04-05 08:15 | 0 | Approved | 50
2015-04-05T15:30:00Z | 2015-04-05 07:30 | PDT | 2015-04-05 08:30 | 0 | Approved | 50
2015-04-05T15:45:00Z | 2015-04-05 07:45 | PDT | 2015-04-05 08:45 | 0 | Approved | 50
2015-04-05T16:00:00Z | 2015-04-05 08:00 | PDT | 2015-04-05 09:00 | 0 | Approved | 50
2015-04-05T16:15:00Z | 2015-04-05 08:15 | PDT | 2015-04-05 09:15 | 0 | Approved | 50
2015-04-05T16:30:00Z | 2015-04-05 08:30 | PDT | 2015-04-05 09:30 | 0 | Approved | 50
2015-04-05T16:45:00Z | 2015-04-05 08:45 | PDT | 2015-04-05 09:45 | 0 | Approved | 50
2015-04-05T17:00:00Z | 2015-04-05 09:00 | PDT | 2015-04-05 10:00 | 0 | Approved | 50
2015-04-05T17:15:00Z | 2015-04-05 09:15 | PDT | 2015-04-05 10:15 | 0 | Approved | 50
2015-04-05T17:30:00Z | 2015-04-05 09:30 | PDT | 2015-04-05 10:30 | 0 | Approved | 50
2015-04-05T17:45:00Z | 2015-04-05 09:45 | PDT | 2015-04-05 10:45 | 0 | Approved | 50
2015-04-05T18:00:00Z | 2015-04-05 10:00 | PDT | 2015-04-05 11:00 | 0 | Approved | 50
2015-04-05T18:15:00Z | 2015-04-05 10:15 | PDT | 2015-04-05 11:15 | 0 | Approved | 50
2015-04-05T18:30:00Z | 2015-04-05 10:30 | PDT | 2015-04-05 11:30 | 0 | Approved | 50
2015-04-05T18:45:00Z | 2015-04-05 10:45 | PDT | 2015-04-05 11:45 | 0 | Approved | 50
2015-04-05T19:00:00Z | 2015-04-05 11:00 | PDT | 2015-04-05 12:00 | 0 | Approved | 50
2015-04-05T19:15:00Z | 2015-04-05 11:15 | PDT | 2015-04-05 12:15 | 0 | Approved | 50
2015-04-05T19:30:00Z | 2015-04-05 11:30 | PDT | 2015-04-05 12:30 | 0 | Approved | 50
2015-04-05T19:45:00Z | 2015-04-05 11:45 | PDT | 2015-04-05 12:45 | 0 | Approved | 50
2015-04-05T20:00:00Z | 2015-04-05 12:00 | PDT | 2015-04-05 13:00 | 0 | Approved | 50
2015-04-05T20:15:00Z | 2015-04-05 12:15 | PDT | 2015-04-05 13:15 | 0 | Approved | 50
2015-04-05T20:30:00Z | 2015-04-05 12:30 | PDT | 2015-04-05 13:30 | 0 | Approved | 50
2015-04-05T20:45:00Z | 2015-04-05 12:45 | PDT | 2015-04-05 13:45 | 0 | Approved | 50
2015-04-05T21:00:00Z | 2015-04-05 13:00 | PDT | 2015-04-05 14:00 | 0 | Approved | 50
2015-04-05T21:15:00Z | 2015-04-05 13:15 | PDT | 2015-04-05 14:15 | 0 | Approved | 50
2015-04-05T21:30:00Z | 2015-04-05 13:30 | PDT | 2015-04-05 14:30 | 0 | Approved | 50
2015-04-05T21:45:00Z | 2015-04-05 13:45 | PDT | 2015-04-05 14:45 | 0 | Approved | 50
2015-04-05T22:00:00Z | 2015-04-05 14:00 | PDT | 2015-04-05 15:00 | 0 | Approved | 50
2015-04-05T22:15:00Z | 2015-04-05 14:15 | PDT | 2015-04-05 15:15 | 0 | Approved | 50
2015-04-05T22:30:00Z | 2015-04-05 14:30 | PDT | 2015-04-05 15:30 | 0 | Approved | 50
2015-04-05T22:45:00Z | 2015-04-05 14:45 | PDT | 2015-04-05 15:45 | 0 | Approved | 50
2015-04-05T23:00:00Z | 2015-04-05 15:00 | PDT | 2015-04-05 16:00 | 0 | Approved | 50
2015-04-05T23:15:00Z | 2015-04-05 15:15 | PDT | 2015-04-05 16:15 | 0 | Approved | 50
2015-04-05T23:30:00Z | 2015-04-05 15:30 | PDT | 2015-04-05 16:30 | 0 | Approved | 50
2015-04-05T23:45:00Z | 2015-04-05 15:45 | PDT | 2015-04-05 16:45 | 0 | Approved | 50
2015-04-06T00:00:00Z | 2015-04-05 16:00 | PDT | 2015-04-05 17:00 | 0 | Approved | 50
2015-04-06T00:15:00Z | 2015-04-05 16:15 | PDT | 2015-04-05 17:15 | 0 | Approved | 50
2015-04-06T00:30:00Z | 2015-04-05 16:30 | PDT | 2015-04-05 17:30 | 0 | Approved | 50
2015-04-06T00:45:00Z | 2015-04-05 16:45 | PDT | 2015-04-05 17:45 | 0 | Approved | 50
2015-04-06T01:00:00Z | 2015-04-05 17:00 | PDT | 2015-04-05 18:00 | 0 | Approved | 50
2015-04-06T01:15:00Z | 2015-04-05 17:15 | PDT | 2015-04-05 18:15 | 0 | Approved | 50
2015-04-06T01:30:00Z | 2015-04-05 17:30 | PDT | 2015-04-05 18:30 | 0 | Approved | 50
2015-04-06T01:45:00Z | 2015-04-05 17:45 | PDT | 2015-04-05 18:45 | 0 | Approved | 50
2015-04-06T02:00:00Z | 2015-04-05 18:00 | PDT | 2015-04-05 19:00 | 0 | Approved | 50
2015-04-06T02:15:00Z | 2015-04-05 18:15 | PDT | 2015-04-05 19:15 | 0 | Approved | 50
2015-04-06T02:30:00Z | 2015-04-05 18:30 | PDT | 2015-04-05 19:30 | 0 | Approved | 50
2015-04-06T02:45:00Z | 2015-04-05 18:45 | PDT | 2015-04-05 19:45 | 0 | Approved | 50
2015-04-06T03:00:00Z | 2015-04-05 19:00 | PDT | 2015-04-05 20:00 | 0 | Approved | 50
2015-04-06T03:15:00Z | 2015-04-05 19:15 | PDT | 2015-04-05 20:15 | 0 | Approved | 50
2015-04-06T03:30:00Z | 2015-04-05 19:30 | PDT | 2015-04-05 20:30 | 0 | Approved | 50
2015-04-06T03:45:00Z | 2015-04-05 19:45 | PDT | 2015-04-05 20:45 | 0 | Approved | 50
2015-04-06T04:00:00Z | 2015-04-05 20:00 | PDT | 2015-04-05 21:00 | 0 | Approved | 50
2015-04-06T04:15:00Z | 2015-04-05 20:15 | PDT | 2015-04-05 21:15 | 0 | Approved | 50
2015-04-06T04:30:00Z | 2015-04-05 20:30 | PDT | 2015-04-05 21:30 | 0 | Approved | 50
2015-04-06T04:45:00Z | 2015-04-05 20:45 | PDT | 2015-04-05 21:45 | 0 | Approved | 50
2015-04-06T05:00:00Z | 2015-04-05 21:00 | PDT | 2015-04-05 22:00 | 0 | Approved | 50
2015-04-06T05:15:00Z | 2015-04-05 21:15 | PDT | 2015-04-05 22:15 | 0 | Approved | 50
2015-04-06T05:30:00Z | 2015-04-05 21:30 | PDT | 2015-04-05 22:30 | 0 | Approved | 50
2015-04-06T05:45:00Z | 2015-04-05 21:45 | PDT | 2015-04-05 22:45 | 0 | Approved | 50
2015-04-06T06:00:00Z | 2015-04-05 22:00 | PDT | 2015-04-05 23:00 | 0 | Approved | 50
2015-04-06T06:15:00Z | 2015-04-05 22:15 | PDT | 2015-04-05 23:15 | 0 | Approved | 50
2015-04-06T06:30:00Z | 2015-04-05 22:30 | PDT | 2015-04-05 23:30 | 0 | Approved | 50
2015-04-06T06:45:00Z | 2015-04-05 22:45 | PDT | 2015-04-05 23:45 | 0 | Approved | 50
2015-04-06T07:00:00Z | 2015-04-05 23:00 | PDT | 2015-04-06 | 0 | Approved | 50
2015-04-06T07:15:00Z | 2015-04-05 23:15 | PDT | 2015-04-06 00:15 | 0 | Approved | 50
2015-04-06T07:30:00Z | 2015-04-05 23:30 | PDT | 2015-04-06 00:30 | 0 | Approved | 50
2015-04-06T07:45:00Z | 2015-04-05 23:45 | PDT | 2015-04-06 00:45 | 0 | Approved | 50
2015-04-06T08:00:00Z | 2015-04-06 | PDT | 2015-04-06 01:00 | 0 | Approved | 50
2015-04-06T08:15:00Z | 2015-04-06 00:15 | PDT | 2015-04-06 01:15 | 0 | Approved | 50
2015-04-06T08:30:00Z | 2015-04-06 00:30 | PDT | 2015-04-06 01:30 | 0 | Approved | 50
2015-04-06T08:45:00Z | 2015-04-06 00:45 | PDT | 2015-04-06 01:45 | 0 | Approved | 50
2015-04-06T09:00:00Z | 2015-04-06 01:00 | PDT | 2015-04-06 02:00 | 0 | Approved | 50
2015-04-06T09:15:00Z | 2015-04-06 01:15 | PDT | 2015-04-06 02:15 | 0 | Approved | 50
2015-04-06T09:30:00Z | 2015-04-06 01:30 | PDT | 2015-04-06 02:30 | 0 | Approved | 50
2015-04-06T09:45:00Z | 2015-04-06 01:45 | PDT | 2015-04-06 02:45 | 0 | Approved | 50
2015-04-06T10:00:00Z | 2015-04-06 02:00 | PDT | 2015-04-06 03:00 | 0 | Approved | 50
2015-04-06T10:15:00Z | 2015-04-06 02:15 | PDT | 2015-04-06 03:15 | 0 | Approved | 50
2015-04-06T10:30:00Z | 2015-04-06 02:30 | PDT | 2015-04-06 03:30 | 0 | Approved | 50
2015-04-06T10:45:00Z | 2015-04-06 02:45 | PDT | 2015-04-06 03:45 | 0 | Approved | 50
2015-04-06T11:00:00Z | 2015-04-06 03:00 | PDT | 2015-04-06 04:00 | 0 | Approved | 50
2015-04-06T11:15:00Z | 2015-04-06 03:15 | PDT | 2015-04-06 04:15 | 0 | Approved | 50
2015-04-06T11:30:00Z | 2015-04-06 03:30 | PDT | 2015-04-06 04:30 | 0 | Approved | 50
2015-04-06T11:45:00Z | 2015-04-06 03:45 | PDT | 2015-04-06 04:45 | 0 | Approved | 50
2015-04-06T12:00:00Z | 2015-04-06 04:00 | PDT | 2015-04-06 05:00 | 0 | Approved | 50
2015-04-06T12:15:00Z | 2015-04-06 04:15 | PDT | 2015-04-06 05:15 | 0 | Approved | 50
2015-04-06T12:30:00Z | 2015-04-06 04:30 | PDT | 2015-04-06 05:30 | 0 | Approved | 50
2015-04-06T12:45:00Z | 2015-04-06 04:45 | PDT | 2015-04-06 05:45 | 0 | Approved | 50
2015-04-06T13:00:00Z | 2015-04-06 05:00 | PDT | 2015-04-06 06:00 | 0 | Approved | 50
2015-04-06T13:15:00Z | 2015-04-06 05:15 | PDT | 2015-04-06 06:15 | 0 | Approved | 50
2015-04-06T13:30:00Z | 2015-04-06 05:30 | PDT | 2015-04-06 06:30 | 0 | Approved | 50
2015-04-06T13:45:00Z | 2015-04-06 05:45 | PDT | 2015-04-06 06:45 | 0 | Approved | 50
2015-04-06T14:00:00Z | 2015-04-06 06:00 | PDT | 2015-04-06 07:00 | 0 | Approved | 50
2015-04-06T14:15:00Z | 2015-04-06 06:15 | PDT | 2015-04-06 07:15 | 0 | Approved | 50
2015-04-06T14:30:00Z | 2015-04-06 06:30 | PDT | 2015-04-06 07:30 | 0 | Approved | 50
2015-04-06T14:45:00Z | 2015-04-06 06:45 | PDT | 2015-04-06 07:45 | 0 | Approved | 50
2015-04-06T15:00:00Z | 2015-04-06 07:00 | PDT | 2015-04-06 08:00 | 0 | Approved | 50
2015-04-06T15:15:00Z | 2015-04-06 07:15 | PDT | 2015-04-06 08:15 | 0 | Approved | 50
2015-04-06T15:30:00Z | 2015-04-06 07:30 | PDT | 2015-04-06 08:30 | 0 | Approved | 50
2015-04-06T15:45:00Z | 2015-04-06 07:45 | PDT | 2015-04-06 08:45 | 0 | Approved | 50
2015-04-06T16:00:00Z | 2015-04-06 08:00 | PDT | 2015-04-06 09:00 | 0 | Approved | 50
2015-04-06T16:15:00Z | 2015-04-06 08:15 | PDT | 2015-04-06 09:15 | 0 | Approved | 50
2015-04-06T16:30:00Z | 2015-04-06 08:30 | PDT | 2015-04-06 09:30 | 0 | Approved | 50
2015-04-06T16:45:00Z | 2015-04-06 08:45 | PDT | 2015-04-06 09:45 | 0 | Approved | 50
2015-04-06T17:00:00Z | 2015-04-06 09:00 | PDT | 2015-04-06 10:00 | 0 | Approved | 50
2015-04-06T17:15:00Z | 2015-04-06 09:15 | PDT | 2015-04-06 10:15 | 0 | Approved | 50
2015-04-06T17:30:00Z | 2015-04-06 09:30 | PDT | 2015-04-06 10:30 | 0 | Approved | 50
2015-04-06T17:45:00Z | 2015-04-06 09:45 | PDT | 2015-04-06 10:45 | 0 | Approved | 50
2015-04-06T18:00:00Z | 2015-04-06 10:00 | PDT | 2015-04-06 11:00 | 0 | Approved | 50
2015-04-06T18:15:00Z | 2015-04-06 10:15 | PDT | 2015-04-06 11:15 | 0 | Approved | 50
2015-04-06T18:30:00Z | 2015-04-06 10:30 | PDT | 2015-04-06 11:30 | 0 | Approved | 50
2015-04-06T18:45:00Z | 2015-04-06 10:45 | PDT | 2015-04-06 11:45 | 0 | Approved | 50
2015-04-06T19:00:00Z | 2015-04-06 11:00 | PDT | 2015-04-06 12:00 | 0 | Approved | 50
2015-04-06T19:15:00Z | 2015-04-06 11:15 | PDT | 2015-04-06 12:15 | 0 | Approved | 50
2015-04-06T19:30:00Z | 2015-04-06 11:30 | PDT | 2015-04-06 12:30 | 0 | Approved | 50
2015-04-06T19:45:00Z | 2015-04-06 11:45 | PDT | 2015-04-06 12:45 | 0 | Approved | 50
2015-04-06T20:00:00Z | 2015-04-06 12:00 | PDT | 2015-04-06 13:00 | 0 | Approved | 50
2015-04-06T20:15:00Z | 2015-04-06 12:15 | PDT | 2015-04-06 13:15 | 0 | Approved | 50
2015-04-06T20:30:00Z | 2015-04-06 12:30 | PDT | 2015-04-06 13:30 | 0 | Approved | 50
2015-04-06T20:45:00Z | 2015-04-06 12:45 | PDT | 2015-04-06 13:45 | 0 | Approved | 50
2015-04-06T21:00:00Z | 2015-04-06 13:00 | PDT | 2015-04-06 14:00 | 0 | Approved | 50
2015-04-06T21:15:00Z | 2015-04-06 13:15 | PDT | 2015-04-06 14:15 | 0 | Approved | 50
2015-04-06T21:30:00Z | 2015-04-06 13:30 | PDT | 2015-04-06 14:30 | 0 | Approved | 50
2015-04-06T21:45:00Z | 2015-04-06 13:45 | PDT | 2015-04-06 14:45 | 0 | Approved | 50
2015-04-06T22:00:00Z | 2015-04-06 14:00 | PDT | 2015-04-06 15:00 | 0 | Approved | 50
2015-04-06T22:15:00Z | 2015-04-06 14:15 | PDT | 2015-04-06 15:15 | 0 | Approved | 50
2015-04-06T22:30:00Z | 2015-04-06 14:30 | PDT | 2015-04-06 15:30 | 0 | Approved | 50
2015-04-06T22:45:00Z | 2015-04-06 14:45 | PDT | 2015-04-06 15:45 | 0 | Approved | 50
2015-04-06T23:00:00Z | 2015-04-06 15:00 | PDT | 2015-04-06 16:00 | 0 | Approved | 50
2015-04-06T23:15:00Z | 2015-04-06 15:15 | PDT | 2015-04-06 16:15 | 0 | Approved | 50
2015-04-06T23:30:00Z | 2015-04-06 15:30 | PDT | 2015-04-06 16:30 | 0 | Approved | 50
2015-04-06T23:45:00Z | 2015-04-06 15:45 | PDT | 2015-04-06 16:45 | 0 | Approved | 50
2015-04-07T00:00:00Z | 2015-04-06 16:00 | PDT | 2015-04-06 17:00 | 0 | Approved | 50
2015-04-07T00:15:00Z | 2015-04-06 16:15 | PDT | 2015-04-06 17:15 | 0 | Approved | 50
2015-04-07T00:30:00Z | 2015-04-06 16:30 | PDT | 2015-04-06 17:30 | 0 | Approved | 50
2015-04-07T00:45:00Z | 2015-04-06 16:45 | PDT | 2015-04-06 17:45 | 0 | Approved | 50
2015-04-07T01:00:00Z | 2015-04-06 17:00 | PDT | 2015-04-06 18:00 | 0 | Approved | 50
2015-04-07T01:15:00Z | 2015-04-06 17:15 | PDT | 2015-04-06 18:15 | 0 | Approved | 50
2015-04-07T01:30:00Z | 2015-04-06 17:30 | PDT | 2015-04-06 18:30 | 0 | Approved | 50
2015-04-07T01:45:00Z | 2015-04-06 17:45 | PDT | 2015-04-06 18:45 | 0 | Approved | 50
2015-04-07T02:00:00Z | 2015-04-06 18:00 | PDT | 2015-04-06 19:00 | 0 | Approved | 50
2015-04-07T02:15:00Z | 2015-04-06 18:15 | PDT | 2015-04-06 19:15 | 0 | Approved | 50
2015-04-07T02:30:00Z | 2015-04-06 18:30 | PDT | 2015-04-06 19:30 | 0 | Approved | 50
2015-04-07T02:45:00Z | 2015-04-06 18:45 | PDT | 2015-04-06 19:45 | 0 | Approved | 50
2015-04-07T03:00:00Z | 2015-04-06 19:00 | PDT | 2015-04-06 20:00 | 0 | Approved | 50
2015-04-07T03:15:00Z | 2015-04-06 19:15 | PDT | 2015-04-06 20:15 | 0 | Approved | 50
2015-04-07T03:30:00Z | 2015-04-06 19:30 | PDT | 2015-04-06 20:30 | 0 | Approved | 50
2015-04-07T03:45:00Z | 2015-04-06 19:45 | PDT | 2015-04-06 20:45 | 0 | Approved | 50
2015-04-07T04:00:00Z | 2015-04-06 20:00 | PDT | 2015-04-06 21:00 | 0 | Approved | 50
2015-04-07T04:15:00Z | 2015-04-06 20:15 | PDT | 2015-04-06 21:15 | 0 | Approved | 50
2015-04-07T04:30:00Z | 2015-04-06 20:30 | PDT | 2015-04-06 21:30 | 0 | Approved | 50
2015-04-07T04:45:00Z | 2015-04-06 20:45 | PDT | 2015-04-06 21:45 | 0 | Approved | 50
2015-04-07T05:00:00Z | 2015-04-06 21:00 | PDT | 2015-04-06 22:00 | 0 | Approved | 50
2015-04-07T05:15:00Z | 2015-04-06 21:15 | PDT | 2015-04-06 22:15 | 0 | Approved | 50
2015-04-07T05:30:00Z | 2015-04-06 21:30 | PDT | 2015-04-06 22:30 | 0 | Approved | 50
2015-04-07T05:45:00Z | 2015-04-06 21:45 | PDT | 2015-04-06 22:45 | 0 | Approved | 50
2015-04-07T06:00:00Z | 2015-04-06 22:00 | PDT | 2015-04-06 23:00 | 0 | Approved | 50
2015-04-07T06:15:00Z | 2015-04-06 22:15 | PDT | 2015-04-06 23:15 | 0 | Approved | 50
2015-04-07T06:30:00Z | 2015-04-06 22:30 | PDT | 2015-04-06 23:30 | 0 | Approved | 50
2015-04-07T06:45:00Z | 2015-04-06 22:45 | PDT | 2015-04-06 23:45 | 0 | Approved | 50
2015-04-07T07:00:00Z | 2015-04-06 23:00 | PDT | 2015-04-07 | 0 | Approved | 50
2015-04-07T07:15:00Z | 2015-04-06 23:15 | PDT | 2015-04-07 00:15 | 0 | Approved | 50
2015-04-07T07:30:00Z | 2015-04-06 23:30 | PDT | 2015-04-07 00:30 | 0 | Approved | 50
2015-04-07T07:45:00Z | 2015-04-06 23:45 | PDT | 2015-04-07 00:45 | 0 | Approved | 50
2015-04-07T08:00:00Z | 2015-04-07 | PDT | 2015-04-07 01:00 | 0 | Approved | 50
2015-04-07T08:15:00Z | 2015-04-07 00:15 | PDT | 2015-04-07 01:15 | 0 | Approved | 50
2015-04-07T08:30:00Z | 2015-04-07 00:30 | PDT | 2015-04-07 01:30 | 0 | Approved | 50
2015-04-07T08:45:00Z | 2015-04-07 00:45 | PDT | 2015-04-07 01:45 | 0 | Approved | 50
2015-04-07T09:00:00Z | 2015-04-07 01:00 | PDT | 2015-04-07 02:00 | 0 | Approved | 50
2015-04-07T09:15:00Z | 2015-04-07 01:15 | PDT | 2015-04-07 02:15 | 0 | Approved | 50
2015-04-07T09:30:00Z | 2015-04-07 01:30 | PDT | 2015-04-07 02:30 | 0 | Approved | 50
2015-04-07T09:45:00Z | 2015-04-07 01:45 | PDT | 2015-04-07 02:45 | 0 | Approved | 50
2015-04-07T10:00:00Z | 2015-04-07 02:00 | PDT | 2015-04-07 03:00 | 0 | Approved | 50
2015-04-07T10:15:00Z | 2015-04-07 02:15 | PDT | 2015-04-07 03:15 | 0 | Approved | 50
2015-04-07T10:30:00Z | 2015-04-07 02:30 | PDT | 2015-04-07 03:30 | 0 | Approved | 50
2015-04-07T10:45:00Z | 2015-04-07 02:45 | PDT | 2015-04-07 03:45 | 0 | Approved | 50
2015-04-07T11:00:00Z | 2015-04-07 03:00 | PDT | 2015-04-07 04:00 | 0 | Approved | 50
2015-04-07T11:15:00Z | 2015-04-07 03:15 | PDT | 2015-04-07 04:15 | 0 | Approved | 50
2015-04-07T11:30:00Z | 2015-04-07 03:30 | PDT | 2015-04-07 04:30 | 0 | Approved | 50
2015-04-07T11:45:00Z | 2015-04-07 03:45 | PDT | 2015-04-07 04:45 | 0 | Approved | 50
2015-04-07T12:00:00Z | 2015-04-07 04:00 | PDT | 2015-04-07 05:00 | 0 | Approved | 50
2015-04-07T12:15:00Z | 2015-04-07 04:15 | PDT | 2015-04-07 05:15 | 0 | Approved | 50
2015-04-07T12:30:00Z | 2015-04-07 04:30 | PDT | 2015-04-07 05:30 | 0 | Approved | 50
2015-04-07T12:45:00Z | 2015-04-07 04:45 | PDT | 2015-04-07 05:45 | 0 | Approved | 50
2015-04-07T13:00:00Z | 2015-04-07 05:00 | PDT | 2015-04-07 06:00 | 0 | Approved | 50
2015-04-07T13:15:00Z | 2015-04-07 05:15 | PDT | 2015-04-07 06:15 | 0 | Approved | 50
2015-04-07T13:30:00Z | 2015-04-07 05:30 | PDT | 2015-04-07 06:30 | 0 | Approved | 50
2015-04-07T13:45:00Z | 2015-04-07 05:45 | PDT | 2015-04-07 06:45 | 0 | Approved | 50
2015-04-07T14:00:00Z | 2015-04-07 06:00 | PDT | 2015-04-07 07:00 | 0 | Approved | 50
2015-04-07T14:15:00Z | 2015-04-07 06:15 | PDT | 2015-04-07 07:15 | 0 | Approved | 50
2015-04-07T14:30:00Z | 2015-04-07 06:30 | PDT | 2015-04-07 07:30 | 0 | Approved | 50
2015-04-07T14:45:00Z | 2015-04-07 06:45 | PDT | 2015-04-07 07:45 | 0 | Approved | 50
2015-04-07T15:00:00Z | 2015-04-07 07:00 | PDT | 2015-04-07 08:00 | 0 | Approved | 50
2015-04-07T15:15:00Z | 2015-04-07 07:15 | PDT | 2015-04-07 08:15 | 0 | Approved | 50
2015-04-07T15:30:00Z | 2015-04-07 07:30 | PDT | 2015-04-07 08:30 | 0 | Approved | 50
2015-04-07T15:45:00Z | 2015-04-07 07:45 | PDT | 2015-04-07 08:45 | 0 | Approved | 50
2015-04-07T16:00:00Z | 2015-04-07 08:00 | PDT | 2015-04-07 09:00 | 0 | Approved | 50
2015-04-07T16:15:00Z | 2015-04-07 08:15 | PDT | 2015-04-07 09:15 | 0 | Approved | 50
2015-04-07T16:30:00Z | 2015-04-07 08:30 | PDT | 2015-04-07 09:30 | 0 | Approved | 50
2015-04-07T16:45:00Z | 2015-04-07 08:45 | PDT | 2015-04-07 09:45 | 0 | Approved | 50
2015-04-07T17:00:00Z | 2015-04-07 09:00 | PDT | 2015-04-07 10:00 | 0 | Approved | 50
2015-04-07T17:15:00Z | 2015-04-07 09:15 | PDT | 2015-04-07 10:15 | 0 | Approved | 50
2015-04-07T17:30:00Z | 2015-04-07 09:30 | PDT | 2015-04-07 10:30 | 0 | Approved | 50
2015-04-07T17:45:00Z | 2015-04-07 09:45 | PDT | 2015-04-07 10:45 | 0 | Approved | 50
2015-04-07T18:00:00Z | 2015-04-07 10:00 | PDT | 2015-04-07 11:00 | 0 | Approved | 50
2015-04-07T18:15:00Z | 2015-04-07 10:15 | PDT | 2015-04-07 11:15 | 0 | Approved | 50
2015-04-07T18:30:00Z | 2015-04-07 10:30 | PDT | 2015-04-07 11:30 | 0 | Approved | 50
2015-04-07T18:45:00Z | 2015-04-07 10:45 | PDT | 2015-04-07 11:45 | 0 | Approved | 50
2015-04-07T19:00:00Z | 2015-04-07 11:00 | PDT | 2015-04-07 12:00 | 0 | Approved | 50
2015-04-07T19:15:00Z | 2015-04-07 11:15 | PDT | 2015-04-07 12:15 | 0 | Approved | 50
2015-04-07T19:30:00Z | 2015-04-07 11:30 | PDT | 2015-04-07 12:30 | 0 | Approved | 50
2015-04-07T19:45:00Z | 2015-04-07 11:45 | PDT | 2015-04-07 12:45 | 0 | Approved | 50
2015-04-07T20:00:00Z | 2015-04-07 12:00 | PDT | 2015-04-07 13:00 | 0 | Approved | 50
2015-04-07T20:15:00Z | 2015-04-07 12:15 | PDT | 2015-04-07 13:15 | 0 | Approved | 50
2015-04-07T20:30:00Z | 2015-04-07 12:30 | PDT | 2015-04-07 13:30 | 0 | Approved | 50
2015-04-07T20:45:00Z | 2015-04-07 12:45 | PDT | 2015-04-07 13:45 | 0 | Approved | 50
2015-04-07T21:00:00Z | 2015-04-07 13:00 | PDT | 2015-04-07 14:00 | 0 | Approved | 50
2015-04-07T21:15:00Z | 2015-04-07 13:15 | PDT | 2015-04-07 14:15 | 0 | Approved | 50
2015-04-07T21:30:00Z | 2015-04-07 13:30 | PDT | 2015-04-07 14:30 | 0 | Approved | 50
2015-04-07T21:45:00Z | 2015-04-07 13:45 | PDT | 2015-04-07 14:45 | 0 | Approved | 50
2015-04-07T22:00:00Z | 2015-04-07 14:00 | PDT | 2015-04-07 15:00 | 0 | Approved | 50
2015-04-07T22:15:00Z | 2015-04-07 14:15 | PDT | 2015-04-07 15:15 | 0 | Approved | 50
2015-04-07T22:30:00Z | 2015-04-07 14:30 | PDT | 2015-04-07 15:30 | 0 | Approved | 50
2015-04-07T22:45:00Z | 2015-04-07 14:45 | PDT | 2015-04-07 15:45 | 0 | Approved | 50
2015-04-07T23:00:00Z | 2015-04-07 15:00 | PDT | 2015-04-07 16:00 | 0 | Approved | 50
2015-04-07T23:15:00Z | 2015-04-07 15:15 | PDT | 2015-04-07 16:15 | 0 | Approved | 50
2015-04-07T23:30:00Z | 2015-04-07 15:30 | PDT | 2015-04-07 16:30 | 0 | Approved | 50
2015-04-07T23:45:00Z | 2015-04-07 15:45 | PDT | 2015-04-07 16:45 | 0 | Approved | 50
2015-04-08T00:00:00Z | 2015-04-07 16:00 | PDT | 2015-04-07 17:00 | 0 | Approved | 50
2015-04-08T00:15:00Z | 2015-04-07 16:15 | PDT | 2015-04-07 17:15 | 0 | Approved | 50
2015-04-08T00:30:00Z | 2015-04-07 16:30 | PDT | 2015-04-07 17:30 | 0 | Approved | 50
2015-04-08T00:45:00Z | 2015-04-07 16:45 | PDT | 2015-04-07 17:45 | 0 | Approved | 50
2015-04-08T01:00:00Z | 2015-04-07 17:00 | PDT | 2015-04-07 18:00 | 0 | Approved | 50
2015-04-08T01:15:00Z | 2015-04-07 17:15 | PDT | 2015-04-07 18:15 | 0 | Approved | 50
2015-04-08T01:30:00Z | 2015-04-07 17:30 | PDT | 2015-04-07 18:30 | 0 | Approved | 50
2015-04-08T01:45:00Z | 2015-04-07 17:45 | PDT | 2015-04-07 18:45 | 0 | Approved | 50
2015-04-08T02:00:00Z | 2015-04-07 18:00 | PDT | 2015-04-07 19:00 | 0 | Approved | 50
2015-04-08T02:15:00Z | 2015-04-07 18:15 | PDT | 2015-04-07 19:15 | 0 | Approved | 50
2015-04-08T02:30:00Z | 2015-04-07 18:30 | PDT | 2015-04-07 19:30 | 0 | Approved | 50
2015-04-08T02:45:00Z | 2015-04-07 18:45 | PDT | 2015-04-07 19:45 | 0 | Approved | 50
2015-04-08T03:00:00Z | 2015-04-07 19:00 | PDT | 2015-04-07 20:00 | 0 | Approved | 50
2015-04-08T03:15:00Z | 2015-04-07 19:15 | PDT | 2015-04-07 20:15 | 0 | Approved | 50
2015-04-08T03:30:00Z | 2015-04-07 19:30 | PDT | 2015-04-07 20:30 | 0 | Approved | 50
2015-04-08T03:45:00Z | 2015-04-07 19:45 | PDT | 2015-04-07 20:45 | 0 | Approved | 50
2015-04-08T04:00:00Z | 2015-04-07 20:00 | PDT | 2015-04-07 21:00 | 0 | Approved | 50
2015-04-08T04:15:00Z | 2015-04-07 20:15 | PDT | 2015-04-07 21:15 | 0 | Approved | 50
2015-04-08T04:30:00Z | 2015-04-07 20:30 | PDT | 2015-04-07 21:30 | 0 | Approved | 50
2015-04-08T04:45:00Z | 2015-04-07 20:45 | PDT | 2015-04-07 21:45 | 0 | Approved | 50
2015-04-08T05:00:00Z | 2015-04-07 21:00 | PDT | 2015-04-07 22:00 | 0 | Approved | 50
2015-04-08T05:15:00Z | 2015-04-07 21:15 | PDT | 2015-04-07 22:15 | 0 | Approved | 50
2015-04-08T05:30:00Z | 2015-04-07 21:30 | PDT | 2015-04-07 22:30 | 0 | Approved | 50
2015-04-08T05:45:00Z | 2015-04-07 21:45 | PDT | 2015-04-07 22:45 | 0 | Approved | 50
2015-04-08T06:00:00Z | 2015-04-07 22:00 | PDT | 2015-04-07 23:00 | 0 | Approved | 50
2015-04-08T06:15:00Z | 2015-04-07 22:15 | PDT | 2015-04-07 23:15 | 0 | Approved | 50
2015-04-08T06:30:00Z | 2015-04-07 22:30 | PDT | 2015-04-07 23:30 | 0 | Approved | 50
2015-04-08T06:45:00Z | 2015-04-07 22:45 | PDT | 2015-04-07 23:45 | 0 | Approved | 50
2015-04-08T07:00:00Z | 2015-04-07 23:00 | PDT | 2015-04-08 | 0 | Approved | 50
2015-04-08T07:15:00Z | 2015-04-07 23:15 | PDT | 2015-04-08 00:15 | 0 | Approved | 50
2015-04-08T07:30:00Z | 2015-04-07 23:30 | PDT | 2015-04-08 00:30 | 0 | Approved | 50
2015-04-08T07:45:00Z | 2015-04-07 23:45 | PDT | 2015-04-08 00:45 | 0 | Approved | 50
2015-04-08T08:00:00Z | 2015-04-08 | PDT | 2015-04-08 01:00 | 0 | Approved | 50
2015-04-08T08:15:00Z | 2015-04-08 00:15 | PDT | 2015-04-08 01:15 | 0 | Approved | 50
2015-04-08T08:30:00Z | 2015-04-08 00:30 | PDT | 2015-04-08 01:30 | 0 | Approved | 50
2015-04-08T08:45:00Z | 2015-04-08 00:45 | PDT | 2015-04-08 01:45 | 0 | Approved | 50
2015-04-08T09:00:00Z | 2015-04-08 01:00 | PDT | 2015-04-08 02:00 | 0 | Approved | 50
2015-04-08T09:15:00Z | 2015-04-08 01:15 | PDT | 2015-04-08 02:15 | 0 | Approved | 50
2015-04-08T09:30:00Z | 2015-04-08 01:30 | PDT | 2015-04-08 02:30 | 0 | Approved | 50
2015-04-08T09:45:00Z | 2015-04-08 01:45 | PDT | 2015-04-08 02:45 | 0 | Approved | 50
2015-04-08T10:00:00Z | 2015-04-08 02:00 | PDT | 2015-04-08 03:00 | 0 | Approved | 50
2015-04-08T10:15:00Z | 2015-04-08 02:15 | PDT | 2015-04-08 03:15 | 0 | Approved | 50
2015-04-08T10:30:00Z | 2015-04-08 02:30 | PDT | 2015-04-08 03:30 | 0 | Approved | 50
2015-04-08T10:45:00Z | 2015-04-08 02:45 | PDT | 2015-04-08 03:45 | 0 | Approved | 50
2015-04-08T11:00:00Z | 2015-04-08 03:00 | PDT | 2015-04-08 04:00 | 0 | Approved | 50
2015-04-08T11:15:00Z | 2015-04-08 03:15 | PDT | 2015-04-08 04:15 | 0 | Approved | 50
2015-04-08T11:30:00Z | 2015-04-08 03:30 | PDT | 2015-04-08 04:30 | 0 | Approved | 50
2015-04-08T11:45:00Z | 2015-04-08 03:45 | PDT | 2015-04-08 04:45 | 0 | Approved | 50
2015-04-08T12:00:00Z | 2015-04-08 04:00 | PDT | 2015-04-08 05:00 | 0 | Approved | 50
2015-04-08T12:15:00Z | 2015-04-08 04:15 | PDT | 2015-04-08 05:15 | 0 | Approved | 50
2015-04-08T12:30:00Z | 2015-04-08 04:30 | PDT | 2015-04-08 05:30 | 0 | Approved | 50
2015-04-08T12:45:00Z | 2015-04-08 04:45 | PDT | 2015-04-08 05:45 | 0 | Approved | 50
2015-04-08T13:00:00Z | 2015-04-08 05:00 | PDT | 2015-04-08 06:00 | 0 | Approved | 50
2015-04-08T13:15:00Z | 2015-04-08 05:15 | PDT | 2015-04-08 06:15 | 0 | Approved | 50
2015-04-08T13:30:00Z | 2015-04-08 05:30 | PDT | 2015-04-08 06:30 | 0 | Approved | 50
2015-04-08T13:45:00Z | 2015-04-08 05:45 | PDT | 2015-04-08 06:45 | 0 | Approved | 50
2015-04-08T14:00:00Z | 2015-04-08 06:00 | PDT | 2015-04-08 07:00 | 0 | Approved | 50
2015-04-08T14:15:00Z | 2015-04-08 06:15 | PDT | 2015-04-08 07:15 | 0 | Approved | 50
2015-04-08T14:30:00Z | 2015-04-08 06:30 | PDT | 2015-04-08 07:30 | 0 | Approved | 50
2015-04-08T14:45:00Z | 2015-04-08 06:45 | PDT | 2015-04-08 07:45 | 0 | Approved | 50
2015-04-08T15:00:00Z | 2015-04-08 07:00 | PDT | 2015-04-08 08:00 | 0 | Approved | 50
2015-04-08T15:15:00Z | 2015-04-08 07:15 | PDT | 2015-04-08 08:15 | 0 | Approved | 50
2015-04-08T15:30:00Z | 2015-04-08 07:30 | PDT | 2015-04-08 08:30 | 0 | Approved | 50
2015-04-08T15:45:00Z | 2015-04-08 07:45 | PDT | 2015-04-08 08:45 | 0 | Approved | 50
2015-04-08T16:00:00Z | 2015-04-08 08:00 | PDT | 2015-04-08 09:00 | 0 | Approved | 50
2015-04-08T16:15:00Z | 2015-04-08 08:15 | PDT | 2015-04-08 09:15 | 0 | Approved | 50
2015-04-08T16:30:00Z | 2015-04-08 08:30 | PDT | 2015-04-08 09:30 | 0 | Approved | 50
2015-04-08T16:45:00Z | 2015-04-08 08:45 | PDT | 2015-04-08 09:45 | 0 | Approved | 50
2015-04-08T17:00:00Z | 2015-04-08 09:00 | PDT | 2015-04-08 10:00 | 0 | Approved | 50
2015-04-08T17:15:00Z | 2015-04-08 09:15 | PDT | 2015-04-08 10:15 | 0 | Approved | 50
2015-04-08T17:30:00Z | 2015-04-08 09:30 | PDT | 2015-04-08 10:30 | 0 | Approved | 50
2015-04-08T17:45:00Z | 2015-04-08 09:45 | PDT | 2015-04-08 10:45 | 0 | Approved | 50
2015-04-08T18:00:00Z | 2015-04-08 10:00 | PDT | 2015-04-08 11:00 | 0 | Approved | 50
2015-04-08T18:15:00Z | 2015-04-08 10:15 | PDT | 2015-04-08 11:15 | 0 | Approved | 50
2015-04-08T18:30:00Z | 2015-04-08 10:30 | PDT | 2015-04-08 11:30 | 0 | Approved | 50
2015-04-08T18:45:00Z | 2015-04-08 10:45 | PDT | 2015-04-08 11:45 | 0 | Approved | 50
2015-04-08T19:00:00Z | 2015-04-08 11:00 | PDT | 2015-04-08 12:00 | 0 | Approved | 50
2015-04-08T19:15:00Z | 2015-04-08 11:15 | PDT | 2015-04-08 12:15 | 0 | Approved | 50
2015-04-08T19:30:00Z | 2015-04-08 11:30 | PDT | 2015-04-08 12:30 | 0 | Approved | 50
2015-04-08T19:45:00Z | 2015-04-08 11:45 | PDT | 2015-04-08 12:45 | 0 | Approved | 50
2015-04-08T20:00:00Z | 2015-04-08 12:00 | PDT | 2015-04-08 13:00 | 0 | Approved | 50
2015-04-08T20:15:00Z | 2015-04-08 12:15 | PDT | 2015-04-08 13:15 | 0 | Approved | 50
2015-04-08T20:30:00Z | 2015-04-08 12:30 | PDT | 2015-04-08 13:30 | 0 | Approved | 50
2015-04-08T20:45:00Z | 2015-04-08 12:45 | PDT | 2015-04-08 13:45 | 0 | Approved | 50
2015-04-08T21:00:00Z | 2015-04-08 13:00 | PDT | 2015-04-08 14:00 | 0 | Approved | 50
2015-04-08T21:15:00Z | 2015-04-08 13:15 | PDT | 2015-04-08 14:15 | 0 | Approved | 50
2015-04-08T21:30:00Z | 2015-04-08 13:30 | PDT | 2015-04-08 14:30 | 0 | Approved | 50
2015-04-08T21:45:00Z | 2015-04-08 13:45 | PDT | 2015-04-08 14:45 | 0 | Approved | 50
2015-04-08T22:00:00Z | 2015-04-08 14:00 | PDT | 2015-04-08 15:00 | 0 | Approved | 50
2015-04-08T22:15:00Z | 2015-04-08 14:15 | PDT | 2015-04-08 15:15 | 0 | Approved | 50
2015-04-08T22:30:00Z | 2015-04-08 14:30 | PDT | 2015-04-08 15:30 | 0 | Approved | 50
2015-04-08T22:45:00Z | 2015-04-08 14:45 | PDT | 2015-04-08 15:45 | 0 | Approved | 50
2015-04-08T23:00:00Z | 2015-04-08 15:00 | PDT | 2015-04-08 16:00 | 0 | Approved | 50
2015-04-08T23:15:00Z | 2015-04-08 15:15 | PDT | 2015-04-08 16:15 | 0 | Approved | 50
2015-04-08T23:30:00Z | 2015-04-08 15:30 | PDT | 2015-04-08 16:30 | 0 | Approved | 50
2015-04-08T23:45:00Z | 2015-04-08 15:45 | PDT | 2015-04-08 16:45 | 0 | Approved | 50
2015-04-09T00:00:00Z | 2015-04-08 16:00 | PDT | 2015-04-08 17:00 | 0 | Approved | 50
2015-04-09T00:15:00Z | 2015-04-08 16:15 | PDT | 2015-04-08 17:15 | 0 | Approved | 50
2015-04-09T00:30:00Z | 2015-04-08 16:30 | PDT | 2015-04-08 17:30 | 0 | Approved | 50
2015-04-09T00:45:00Z | 2015-04-08 16:45 | PDT | 2015-04-08 17:45 | 0 | Approved | 50
2015-04-09T01:00:00Z | 2015-04-08 17:00 | PDT | 2015-04-08 18:00 | 0 | Approved | 50
2015-04-09T01:15:00Z | 2015-04-08 17:15 | PDT | 2015-04-08 18:15 | 0 | Approved | 50
2015-04-09T01:30:00Z | 2015-04-08 17:30 | PDT | 2015-04-08 18:30 | 0 | Approved | 50
2015-04-09T01:45:00Z | 2015-04-08 17:45 | PDT | 2015-04-08 18:45 | 0 | Approved | 50
2015-04-09T02:00:00Z | 2015-04-08 18:00 | PDT | 2015-04-08 19:00 | 0 | Approved | 50
2015-04-09T02:15:00Z | 2015-04-08 18:15 | PDT | 2015-04-08 19:15 | 0 | Approved | 50
2015-04-09T02:30:00Z | 2015-04-08 18:30 | PDT | 2015-04-08 19:30 | 0 | Approved | 50
2015-04-09T02:45:00Z | 2015-04-08 18:45 | PDT | 2015-04-08 19:45 | 0 | Approved | 50
2015-04-09T03:00:00Z | 2015-04-08 19:00 | PDT | 2015-04-08 20:00 | 0 | Approved | 50
2015-04-09T03:15:00Z | 2015-04-08 19:15 | PDT | 2015-04-08 20:15 | 0 | Approved | 50
2015-04-09T03:30:00Z | 2015-04-08 19:30 | PDT | 2015-04-08 20:30 | 0 | Approved | 50
2015-04-09T03:45:00Z | 2015-04-08 19:45 | PDT | 2015-04-08 20:45 | 0 | Approved | 50
2015-04-09T04:00:00Z | 2015-04-08 20:00 | PDT | 2015-04-08 21:00 | 0 | Approved | 50
2015-04-09T04:15:00Z | 2015-04-08 20:15 | PDT | 2015-04-08 21:15 | 0 | Approved | 50
2015-04-09T04:30:00Z | 2015-04-08 20:30 | PDT | 2015-04-08 21:30 | 0 | Approved | 50
2015-04-09T04:45:00Z | 2015-04-08 20:45 | PDT | 2015-04-08 21:45 | 0 | Approved | 50
2015-04-09T05:00:00Z | 2015-04-08 21:00 | PDT | 2015-04-08 22:00 | 0 | Approved | 50
2015-04-09T05:15:00Z | 2015-04-08 21:15 | PDT | 2015-04-08 22:15 | 0 | Approved | 50
2015-04-09T05:30:00Z | 2015-04-08 21:30 | PDT | 2015-04-08 22:30 | 0 | Approved | 50
2015-04-09T05:45:00Z | 2015-04-08 21:45 | PDT | 2015-04-08 22:45 | 0 | Approved | 50
2015-04-09T06:00:00Z | 2015-04-08 22:00 | PDT | 2015-04-08 23:00 | 0 | Approved | 50
2015-04-09T06:15:00Z | 2015-04-08 22:15 | PDT | 2015-04-08 23:15 | 0 | Approved | 50
2015-04-09T06:30:00Z | 2015-04-08 22:30 | PDT | 2015-04-08 23:30 | 0 | Approved | 50
2015-04-09T06:45:00Z | 2015-04-08 22:45 | PDT | 2015-04-08 23:45 | 0 | Approved | 50
2015-04-09T07:00:00Z | 2015-04-08 23:00 | PDT | 2015-04-09 | 0 | Approved | 50
2015-04-09T07:15:00Z | 2015-04-08 23:15 | PDT | 2015-04-09 00:15 | 0 | Approved | 50
2015-04-09T07:30:00Z | 2015-04-08 23:30 | PDT | 2015-04-09 00:30 | 0 | Approved | 50
2015-04-09T07:45:00Z | 2015-04-08 23:45 | PDT | 2015-04-09 00:45 | 0 | Approved | 50
2015-04-09T08:00:00Z | 2015-04-09 | PDT | 2015-04-09 01:00 | 0 | Approved | 50
2015-04-09T08:15:00Z | 2015-04-09 00:15 | PDT | 2015-04-09 01:15 | 0 | Approved | 50
2015-04-09T08:30:00Z | 2015-04-09 00:30 | PDT | 2015-04-09 01:30 | 0 | Approved | 50
2015-04-09T08:45:00Z | 2015-04-09 00:45 | PDT | 2015-04-09 01:45 | 0 | Approved | 50
2015-04-09T09:00:00Z | 2015-04-09 01:00 | PDT | 2015-04-09 02:00 | 0 | Approved | 50
2015-04-09T09:15:00Z | 2015-04-09 01:15 | PDT | 2015-04-09 02:15 | 0 | Approved | 50
2015-04-09T09:30:00Z | 2015-04-09 01:30 | PDT | 2015-04-09 02:30 | 0 | Approved | 50
2015-04-09T09:45:00Z | 2015-04-09 01:45 | PDT | 2015-04-09 02:45 | 0 | Approved | 50
2015-04-09T10:00:00Z | 2015-04-09 02:00 | PDT | 2015-04-09 03:00 | 0 | Approved | 50
2015-04-09T10:15:00Z | 2015-04-09 02:15 | PDT | 2015-04-09 03:15 | 0 | Approved | 50
2015-04-09T10:30:00Z | 2015-04-09 02:30 | PDT | 2015-04-09 03:30 | 0 | Approved | 50
2015-04-09T10:45:00Z | 2015-04-09 02:45 | PDT | 2015-04-09 03:45 | 0 | Approved | 50
2015-04-09T11:00:00Z | 2015-04-09 03:00 | PDT | 2015-04-09 04:00 | 0 | Approved | 50
2015-04-09T11:15:00Z | 2015-04-09 03:15 | PDT | 2015-04-09 04:15 | 0 | Approved | 50
2015-04-09T11:30:00Z | 2015-04-09 03:30 | PDT | 2015-04-09 04:30 | 0 | Approved | 50
2015-04-09T11:45:00Z | 2015-04-09 03:45 | PDT | 2015-04-09 04:45 | 0 | Approved | 50
2015-04-09T12:00:00Z | 2015-04-09 04:00 | PDT | 2015-04-09 05:00 | 0 | Approved | 50
2015-04-09T12:15:00Z | 2015-04-09 04:15 | PDT | 2015-04-09 05:15 | 0 | Approved | 50
2015-04-09T12:30:00Z | 2015-04-09 04:30 | PDT | 2015-04-09 05:30 | 0 | Approved | 50
2015-04-09T12:45:00Z | 2015-04-09 04:45 | PDT | 2015-04-09 05:45 | 0 | Approved | 50
2015-04-09T13:00:00Z | 2015-04-09 05:00 | PDT | 2015-04-09 06:00 | 0 | Approved | 50
2015-04-09T13:15:00Z | 2015-04-09 05:15 | PDT | 2015-04-09 06:15 | 0 | Approved | 50
2015-04-09T13:30:00Z | 2015-04-09 05:30 | PDT | 2015-04-09 06:30 | 0 | Approved | 50
2015-04-09T13:45:00Z | 2015-04-09 05:45 | PDT | 2015-04-09 06:45 | 0 | Approved | 50
2015-04-09T14:00:00Z | 2015-04-09 06:00 | PDT | 2015-04-09 07:00 | 0 | Approved | 50
2015-04-09T14:15:00Z | 2015-04-09 06:15 | PDT | 2015-04-09 07:15 | 0 | Approved | 50
2015-04-09T14:30:00Z | 2015-04-09 06:30 | PDT | 2015-04-09 07:30 | 0 | Approved | 50
2015-04-09T14:45:00Z | 2015-04-09 06:45 | PDT | 2015-04-09 07:45 | 0 | Approved | 50
2015-04-09T15:00:00Z | 2015-04-09 07:00 | PDT | 2015-04-09 08:00 | 0 | Approved | 50
2015-04-09T15:15:00Z | 2015-04-09 07:15 | PDT | 2015-04-09 08:15 | 0 | Approved | 50
2015-04-09T15:30:00Z | 2015-04-09 07:30 | PDT | 2015-04-09 08:30 | 0 | Approved | 50
2015-04-09T15:45:00Z | 2015-04-09 07:45 | PDT | 2015-04-09 08:45 | 0 | Approved | 50
2015-04-09T16:00:00Z | 2015-04-09 08:00 | PDT | 2015-04-09 09:00 | 0 | Approved | 50
2015-04-09T16:15:00Z | 2015-04-09 08:15 | PDT | 2015-04-09 09:15 | 0 | Approved | 50
2015-04-09T16:30:00Z | 2015-04-09 08:30 | PDT | 2015-04-09 09:30 | 0 | Approved | 50
2015-04-09T16:45:00Z | 2015-04-09 08:45 | PDT | 2015-04-09 09:45 | 0 | Approved | 50
2015-04-09T17:00:00Z | 2015-04-09 09:00 | PDT | 2015-04-09 10:00 | 0 | Approved | 50
2015-04-09T17:15:00Z | 2015-04-09 09:15 | PDT | 2015-04-09 10:15 | 0 | Approved | 50
2015-04-09T17:30:00Z | 2015-04-09 09:30 | PDT | 2015-04-09 10:30 | 0 | Approved | 50
2015-04-09T17:45:00Z | 2015-04-09 09:45 | PDT | 2015-04-09 10:45 | 0 | Approved | 50
2015-04-09T18:00:00Z | 2015-04-09 10:00 | PDT | 2015-04-09 11:00 | 0 | Approved | 50
2015-04-09T18:15:00Z | 2015-04-09 10:15 | PDT | 2015-04-09 11:15 | 0 | Approved | 50
2015-04-09T18:30:00Z | 2015-04-09 10:30 | PDT | 2015-04-09 11:30 | 0 | Approved | 50
2015-04-09T18:45:00Z | 2015-04-09 10:45 | PDT | 2015-04-09 11:45 | 0 | Approved | 50
2015-04-09T19:00:00Z | 2015-04-09 11:00 | PDT | 2015-04-09 12:00 | 0 | Approved | 50
2015-04-09T19:15:00Z | 2015-04-09 11:15 | PDT | 2015-04-09 12:15 | 0 | Approved | 50
2015-04-09T19:30:00Z | 2015-04-09 11:30 | PDT | 2015-04-09 12:30 | 0 | Approved | 50
2015-04-09T19:45:00Z | 2015-04-09 11:45 | PDT | 2015-04-09 12:45 | 0 | Approved | 50
2015-04-09T20:00:00Z | 2015-04-09 12:00 | PDT | 2015-04-09 13:00 | 0 | Approved | 50
2015-04-09T20:15:00Z | 2015-04-09 12:15 | PDT | 2015-04-09 13:15 | 0 | Approved | 50
2015-04-09T20:30:00Z | 2015-04-09 12:30 | PDT | 2015-04-09 13:30 | 0 | Approved | 50
2015-04-09T20:45:00Z | 2015-04-09 12:45 | PDT | 2015-04-09 13:45 | 0 | Approved | 50
2015-04-09T21:00:00Z | 2015-04-09 13:00 | PDT | 2015-04-09 14:00 | 0 | Approved | 50
2015-04-09T21:15:00Z | 2015-04-09 13:15 | PDT | 2015-04-09 14:15 | 0 | Approved | 50
2015-04-09T21:30:00Z | 2015-04-09 13:30 | PDT | 2015-04-09 14:30 | 0 | Approved | 50
2015-04-09T21:45:00Z | 2015-04-09 13:45 | PDT | 2015-04-09 14:45 | 0 | Approved | 50
2015-04-09T22:00:00Z | 2015-04-09 14:00 | PDT | 2015-04-09 15:00 | 0 | Approved | 50
2015-04-09T22:15:00Z | 2015-04-09 14:15 | PDT | 2015-04-09 15:15 | 0 | Approved | 50
2015-04-09T22:30:00Z | 2015-04-09 14:30 | PDT | 2015-04-09 15:30 | 0 | Approved | 50
2015-04-09T22:45:00Z | 2015-04-09 14:45 | PDT | 2015-04-09 15:45 | 0 | Approved | 50
2015-04-09T23:00:00Z | 2015-04-09 15:00 | PDT | 2015-04-09 16:00 | 0 | Approved | 50
2015-04-09T23:15:00Z | 2015-04-09 15:15 | PDT | 2015-04-09 16:15 | 0 | Approved | 50
2015-04-09T23:30:00Z | 2015-04-09 15:30 | PDT | 2015-04-09 16:30 | 0 | Approved | 50
2015-04-09T23:45:00Z | 2015-04-09 15:45 | PDT | 2015-04-09 16:45 | 0 | Approved | 50
2015-04-10T00:00:00Z | 2015-04-09 16:00 | PDT | 2015-04-09 17:00 | 0 | Approved | 50
2015-04-10T00:15:00Z | 2015-04-09 16:15 | PDT | 2015-04-09 17:15 | 0 | Approved | 50
2015-04-10T00:30:00Z | 2015-04-09 16:30 | PDT | 2015-04-09 17:30 | 0 | Approved | 50
2015-04-10T00:45:00Z | 2015-04-09 16:45 | PDT | 2015-04-09 17:45 | 0 | Approved | 50
2015-04-10T01:00:00Z | 2015-04-09 17:00 | PDT | 2015-04-09 18:00 | 0 | Approved | 50
2015-04-10T01:15:00Z | 2015-04-09 17:15 | PDT | 2015-04-09 18:15 | 0 | Approved | 50
2015-04-10T01:30:00Z | 2015-04-09 17:30 | PDT | 2015-04-09 18:30 | 0 | Approved | 50
2015-04-10T01:45:00Z | 2015-04-09 17:45 | PDT | 2015-04-09 18:45 | 0 | Approved | 50
2015-04-10T02:00:00Z | 2015-04-09 18:00 | PDT | 2015-04-09 19:00 | 0 | Approved | 50
2015-04-10T02:15:00Z | 2015-04-09 18:15 | PDT | 2015-04-09 19:15 | 0 | Approved | 50
2015-04-10T02:30:00Z | 2015-04-09 18:30 | PDT | 2015-04-09 19:30 | 0 | Approved | 50
2015-04-10T02:45:00Z | 2015-04-09 18:45 | PDT | 2015-04-09 19:45 | 0 | Approved | 50
2015-04-10T03:00:00Z | 2015-04-09 19:00 | PDT | 2015-04-09 20:00 | 0 | Approved | 50
2015-04-10T03:15:00Z | 2015-04-09 19:15 | PDT | 2015-04-09 20:15 | 0 | Approved | 50
2015-04-10T03:30:00Z | 2015-04-09 19:30 | PDT | 2015-04-09 20:30 | 0 | Approved | 50
2015-04-10T03:45:00Z | 2015-04-09 19:45 | PDT | 2015-04-09 20:45 | 0 | Approved | 50
2015-04-10T04:00:00Z | 2015-04-09 20:00 | PDT | 2015-04-09 21:00 | 0 | Approved | 50
2015-04-10T04:15:00Z | 2015-04-09 20:15 | PDT | 2015-04-09 21:15 | 0 | Approved | 50
2015-04-10T04:30:00Z | 2015-04-09 20:30 | PDT | 2015-04-09 21:30 | 0 | Approved | 50
2015-04-10T04:45:00Z | 2015-04-09 20:45 | PDT | 2015-04-09 21:45 | 0 | Approved | 50
2015-04-10T05:00:00Z | 2015-04-09 21:00 | PDT | 2015-04-09 22:00 | 0 | Approved | 50
2015-04-10T05:15:00Z | 2015-04-09 21:15 | PDT | 2015-04-09 22:15 | 0 | Approved | 50
2015-04-10T05:30:00Z | 2015-04-09 21:30 | PDT | 2015-04-09 22:30 | 0 | Approved | 50
2015-04-10T05:45:00Z | 2015-04-09 21:45 | PDT | 2015-04-09 22:45 | 0 | Approved | 50
2015-04-10T06:00:00Z | 2015-04-09 22:00 | PDT | 2015-04-09 23:00 | 0 | Approved | 50
2015-04-10T06:15:00Z | 2015-04-09 22:15 | PDT | 2015-04-09 23:15 | 0 | Approved | 50
2015-04-10T06:30:00Z | 2015-04-09 22:30 | PDT | 2015-04-09 23:30 | 0 | Approved | 50
2015-04-10T06:45:00Z | 2015-04-09 22:45 | PDT | 2015-04-09 23:45 | 0 | Approved | 50
2015-04-10T07:00:00Z | 2015-04-09 23:00 | PDT | 2015-04-10 | 0 | Approved | 50
2015-04-10T07:15:00Z | 2015-04-09 23:15 | PDT | 2015-04-10 00:15 | 0 | Approved | 50
2015-04-10T07:30:00Z | 2015-04-09 23:30 | PDT | 2015-04-10 00:30 | 0 | Approved | 50
2015-04-10T07:45:00Z | 2015-04-09 23:45 | PDT | 2015-04-10 00:45 | 0 | Approved | 50
2015-04-10T08:00:00Z | 2015-04-10 | PDT | 2015-04-10 01:00 | 0 | Approved | 50
2015-04-10T08:15:00Z | 2015-04-10 00:15 | PDT | 2015-04-10 01:15 | 0 | Approved | 50
2015-04-10T08:30:00Z | 2015-04-10 00:30 | PDT | 2015-04-10 01:30 | 0 | Approved | 50
2015-04-10T08:45:00Z | 2015-04-10 00:45 | PDT | 2015-04-10 01:45 | 0 | Approved | 50
2015-04-10T09:00:00Z | 2015-04-10 01:00 | PDT | 2015-04-10 02:00 | 0 | Approved | 50
2015-04-10T09:15:00Z | 2015-04-10 01:15 | PDT | 2015-04-10 02:15 | 0 | Approved | 50
2015-04-10T09:30:00Z | 2015-04-10 01:30 | PDT | 2015-04-10 02:30 | 0 | Approved | 50
2015-04-10T09:45:00Z | 2015-04-10 01:45 | PDT | 2015-04-10 02:45 | 0 | Approved | 50
2015-04-10T10:00:00Z | 2015-04-10 02:00 | PDT | 2015-04-10 03:00 | 0 | Approved | 50
2015-04-10T10:15:00Z | 2015-04-10 02:15 | PDT | 2015-04-10 03:15 | 0 | Approved | 50
2015-04-10T10:30:00Z | 2015-04-10 02:30 | PDT | 2015-04-10 03:30 | 0 | Approved | 50
2015-04-10T10:45:00Z | 2015-04-10 02:45 | PDT | 2015-04-10 03:45 | 0 | Approved | 50
2015-04-10T11:00:00Z | 2015-04-10 03:00 | PDT | 2015-04-10 04:00 | 0 | Approved | 50
2015-04-10T11:15:00Z | 2015-04-10 03:15 | PDT | 2015-04-10 04:15 | 0 | Approved | 50
2015-04-10T11:30:00Z | 2015-04-10 03:30 | PDT | 2015-04-10 04:30 | 0 | Approved | 50
2015-04-10T11:45:00Z | 2015-04-10 03:45 | PDT | 2015-04-10 04:45 | 0 | Approved | 50
2015-04-10T12:00:00Z | 2015-04-10 04:00 | PDT | 2015-04-10 05:00 | 0 | Approved | 50
2015-04-10T12:15:00Z | 2015-04-10 04:15 | PDT | 2015-04-10 05:15 | 0 | Approved | 50
2015-04-10T12:30:00Z | 2015-04-10 04:30 | PDT | 2015-04-10 05:30 | 0 | Approved | 50
2015-04-10T12:45:00Z | 2015-04-10 04:45 | PDT | 2015-04-10 05:45 | 0 | Approved | 50
2015-04-10T13:00:00Z | 2015-04-10 05:00 | PDT | 2015-04-10 06:00 | 0 | Approved | 50
2015-04-10T13:15:00Z | 2015-04-10 05:15 | PDT | 2015-04-10 06:15 | 0 | Approved | 50
2015-04-10T13:30:00Z | 2015-04-10 05:30 | PDT | 2015-04-10 06:30 | 0 | Approved | 50
2015-04-10T13:45:00Z | 2015-04-10 05:45 | PDT | 2015-04-10 06:45 | 0 | Approved | 50
2015-04-10T14:00:00Z | 2015-04-10 06:00 | PDT | 2015-04-10 07:00 | 0 | Approved | 50
2015-04-10T14:15:00Z | 2015-04-10 06:15 | PDT | 2015-04-10 07:15 | 0 | Approved | 50
2015-04-10T14:30:00Z | 2015-04-10 06:30 | PDT | 2015-04-10 07:30 | 0 | Approved | 50
2015-04-10T14:45:00Z | 2015-04-10 06:45 | PDT | 2015-04-10 07:45 | 0 | Approved | 50
2015-04-10T15:00:00Z | 2015-04-10 07:00 | PDT | 2015-04-10 08:00 | 0 | Approved | 50
2015-04-10T15:15:00Z | 2015-04-10 07:15 | PDT | 2015-04-10 08:15 | 0 | Approved | 50
2015-04-10T15:30:00Z | 2015-04-10 07:30 | PDT | 2015-04-10 08:30 | 0 | Approved | 50
2015-04-10T15:45:00Z | 2015-04-10 07:45 | PDT | 2015-04-10 08:45 | 0 | Approved | 50
2015-04-10T16:00:00Z | 2015-04-10 08:00 | PDT | 2015-04-10 09:00 | 0 | Approved | 50
2015-04-10T16:15:00Z | 2015-04-10 08:15 | PDT | 2015-04-10 09:15 | 0 | Approved | 50
2015-04-10T16:30:00Z | 2015-04-10 08:30 | PDT | 2015-04-10 09:30 | 0 | Approved | 50
2015-04-10T16:45:00Z | 2015-04-10 08:45 | PDT | 2015-04-10 09:45 | 0 | Approved | 50
2015-04-10T17:00:00Z | 2015-04-10 09:00 | PDT | 2015-04-10 10:00 | 0 | Approved | 50
2015-04-10T17:15:00Z | 2015-04-10 09:15 | PDT | 2015-04-10 10:15 | 0 | Approved | 50
2015-04-10T17:30:00Z | 2015-04-10 09:30 | PDT | 2015-04-10 10:30 | 0 | Approved | 50
2015-04-10T17:45:00Z | 2015-04-10 09:45 | PDT | 2015-04-10 10:45 | 0 | Approved | 50
2015-04-10T18:00:00Z | 2015-04-10 10:00 | PDT | 2015-04-10 11:00 | 0 | Approved | 50
2015-04-10T18:15:00Z | 2015-04-10 10:15 | PDT | 2015-04-10 11:15 | 0 | Approved | 50
2015-04-10T18:30:00Z | 2015-04-10 10:30 | PDT | 2015-04-10 11:30 | 0 | Approved | 50
2015-04-10T18:45:00Z | 2015-04-10 10:45 | PDT | 2015-04-10 11:45 | 0 | Approved | 50
2015-04-10T19:00:00Z | 2015-04-10 11:00 | PDT | 2015-04-10 12:00 | 0 | Approved | 50
2015-04-10T19:15:00Z | 2015-04-10 11:15 | PDT | 2015-04-10 12:15 | 0 | Approved | 50
2015-04-10T19:30:00Z | 2015-04-10 11:30 | PDT | 2015-04-10 12:30 | 0 | Approved | 50
2015-04-10T19:45:00Z | 2015-04-10 11:45 | PDT | 2015-04-10 12:45 | 0 | Approved | 50
2015-04-10T20:00:00Z | 2015-04-10 12:00 | PDT | 2015-04-10 13:00 | 0 | Approved | 50
2015-04-10T20:15:00Z | 2015-04-10 12:15 | PDT | 2015-04-10 13:15 | 0 | Approved | 50
2015-04-10T20:30:00Z | 2015-04-10 12:30 | PDT | 2015-04-10 13:30 | 0 | Approved | 50
2015-04-10T20:45:00Z | 2015-04-10 12:45 | PDT | 2015-04-10 13:45 | 0 | Approved | 50
2015-04-10T21:00:00Z | 2015-04-10 13:00 | PDT | 2015-04-10 14:00 | 0 | Approved | 50
2015-04-10T21:15:00Z | 2015-04-10 13:15 | PDT | 2015-04-10 14:15 | 0 | Approved | 50
2015-04-10T21:30:00Z | 2015-04-10 13:30 | PDT | 2015-04-10 14:30 | 0 | Approved | 50
2015-04-10T21:45:00Z | 2015-04-10 13:45 | PDT | 2015-04-10 14:45 | 0 | Approved | 50
2015-04-10T22:00:00Z | 2015-04-10 14:00 | PDT | 2015-04-10 15:00 | 0 | Approved | 50
2015-04-10T22:15:00Z | 2015-04-10 14:15 | PDT | 2015-04-10 15:15 | 0 | Approved | 50
2015-04-10T22:30:00Z | 2015-04-10 14:30 | PDT | 2015-04-10 15:30 | 0 | Approved | 50
2015-04-10T22:45:00Z | 2015-04-10 14:45 | PDT | 2015-04-10 15:45 | 0 | Approved | 50
2015-04-10T23:00:00Z | 2015-04-10 15:00 | PDT | 2015-04-10 16:00 | 0 | Approved | 50
2015-04-10T23:15:00Z | 2015-04-10 15:15 | PDT | 2015-04-10 16:15 | 0 | Approved | 50
2015-04-10T23:30:00Z | 2015-04-10 15:30 | PDT | 2015-04-10 16:30 | 0 | Approved | 50
2015-04-10T23:45:00Z | 2015-04-10 15:45 | PDT | 2015-04-10 16:45 | 0 | Approved | 50
2015-04-11T00:00:00Z | 2015-04-10 16:00 | PDT | 2015-04-10 17:00 | 0 | Approved | 50
2015-04-11T00:15:00Z | 2015-04-10 16:15 | PDT | 2015-04-10 17:15 | 0 | Approved | 50
2015-04-11T00:30:00Z | 2015-04-10 16:30 | PDT | 2015-04-10 17:30 | 0 | Approved | 50
2015-04-11T00:45:00Z | 2015-04-10 16:45 | PDT | 2015-04-10 17:45 | 0 | Approved | 50
2015-04-11T01:00:00Z | 2015-04-10 17:00 | PDT | 2015-04-10 18:00 | 0 | Approved | 50
2015-04-11T01:15:00Z | 2015-04-10 17:15 | PDT | 2015-04-10 18:15 | 0 | Approved | 50
2015-04-11T01:30:00Z | 2015-04-10 17:30 | PDT | 2015-04-10 18:30 | 0 | Approved | 50
2015-04-11T01:45:00Z | 2015-04-10 17:45 | PDT | 2015-04-10 18:45 | 0 | Approved | 50
2015-04-11T02:00:00Z | 2015-04-10 18:00 | PDT | 2015-04-10 19:00 | 0 | Approved | 50
2015-04-11T02:15:00Z | 2015-04-10 18:15 | PDT | 2015-04-10 19:15 | 0 | Approved | 50
2015-04-11T02:30:00Z | 2015-04-10 18:30 | PDT | 2015-04-10 19:30 | 0 | Approved | 50
2015-04-11T02:45:00Z | 2015-04-10 18:45 | PDT | 2015-04-10 19:45 | 0 | Approved | 50
2015-04-11T03:00:00Z | 2015-04-10 19:00 | PDT | 2015-04-10 20:00 | 0 | Approved | 50
2015-04-11T03:15:00Z | 2015-04-10 19:15 | PDT | 2015-04-10 20:15 | 0 | Approved | 50
2015-04-11T03:30:00Z | 2015-04-10 19:30 | PDT | 2015-04-10 20:30 | 0 | Approved | 50
2015-04-11T03:45:00Z | 2015-04-10 19:45 | PDT | 2015-04-10 20:45 | 0 | Approved | 50
2015-04-11T04:00:00Z | 2015-04-10 20:00 | PDT | 2015-04-10 21:00 | 0 | Approved | 50
2015-04-11T04:15:00Z | 2015-04-10 20:15 | PDT | 2015-04-10 21:15 | 0 | Approved | 50
2015-04-11T04:30:00Z | 2015-04-10 20:30 | PDT | 2015-04-10 21:30 | 0 | Approved | 50
2015-04-11T04:45:00Z | 2015-04-10 20:45 | PDT | 2015-04-10 21:45 | 0 | Approved | 50
2015-04-11T05:00:00Z | 2015-04-10 21:00 | PDT | 2015-04-10 22:00 | 0 | Approved | 50
2015-04-11T05:15:00Z | 2015-04-10 21:15 | PDT | 2015-04-10 22:15 | 0 | Approved | 50
2015-04-11T05:30:00Z | 2015-04-10 21:30 | PDT | 2015-04-10 22:30 | 0 | Approved | 50
2015-04-11T05:45:00Z | 2015-04-10 21:45 | PDT | 2015-04-10 22:45 | 0 | Approved | 50
2015-04-11T06:00:00Z | 2015-04-10 22:00 | PDT | 2015-04-10 23:00 | 0 | Approved | 50
2015-04-11T06:15:00Z | 2015-04-10 22:15 | PDT | 2015-04-10 23:15 | 0 | Approved | 50
2015-04-11T06:30:00Z | 2015-04-10 22:30 | PDT | 2015-04-10 23:30 | 0 | Approved | 50
2015-04-11T06:45:00Z | 2015-04-10 22:45 | PDT | 2015-04-10 23:45 | 0 | Approved | 50
2015-04-11T07:00:00Z | 2015-04-10 23:00 | PDT | 2015-04-11 | 0 | Approved | 50
2015-04-11T07:15:00Z | 2015-04-10 23:15 | PDT | 2015-04-11 00:15 | 0 | Approved | 50
2015-04-11T07:30:00Z | 2015-04-10 23:30 | PDT | 2015-04-11 00:30 | 0 | Approved | 50
2015-04-11T07:45:00Z | 2015-04-10 23:45 | PDT | 2015-04-11 00:45 | 0 | Approved | 50
2015-04-11T08:00:00Z | 2015-04-11 | PDT | 2015-04-11 01:00 | 0 | Approved | 50
2015-04-11T08:15:00Z | 2015-04-11 00:15 | PDT | 2015-04-11 01:15 | 0 | Approved | 50
2015-04-11T08:30:00Z | 2015-04-11 00:30 | PDT | 2015-04-11 01:30 | 0 | Approved | 50
2015-04-11T08:45:00Z | 2015-04-11 00:45 | PDT | 2015-04-11 01:45 | 0 | Approved | 50
2015-04-11T09:00:00Z | 2015-04-11 01:00 | PDT | 2015-04-11 02:00 | 0 | Approved | 50
2015-04-11T09:15:00Z | 2015-04-11 01:15 | PDT | 2015-04-11 02:15 | 0 | Approved | 50
2015-04-11T09:30:00Z | 2015-04-11 01:30 | PDT | 2015-04-11 02:30 | 0 | Approved | 50
2015-04-11T09:45:00Z | 2015-04-11 01:45 | PDT | 2015-04-11 02:45 | 0 | Approved | 50
2015-04-11T10:00:00Z | 2015-04-11 02:00 | PDT | 2015-04-11 03:00 | 0 | Approved | 50
2015-04-11T10:15:00Z | 2015-04-11 02:15 | PDT | 2015-04-11 03:15 | 0 | Approved | 50
2015-04-11T10:30:00Z | 2015-04-11 02:30 | PDT | 2015-04-11 03:30 | 0 | Approved | 50
2015-04-11T10:45:00Z | 2015-04-11 02:45 | PDT | 2015-04-11 03:45 | 0 | Approved | 50
2015-04-11T11:00:00Z | 2015-04-11 03:00 | PDT | 2015-04-11 04:00 | 0 | Approved | 50
2015-04-11T11:15:00Z | 2015-04-11 03:15 | PDT | 2015-04-11 04:15 | 0 | Approved | 50
2015-04-11T11:30:00Z | 2015-04-11 03:30 | PDT | 2015-04-11 04:30 | 0 | Approved | 50
2015-04-11T11:45:00Z | 2015-04-11 03:45 | PDT | 2015-04-11 04:45 | 0 | Approved | 50
2015-04-11T12:00:00Z | 2015-04-11 04:00 | PDT | 2015-04-11 05:00 | 0 | Approved | 50
2015-04-11T12:15:00Z | 2015-04-11 04:15 | PDT | 2015-04-11 05:15 | 0 | Approved | 50
2015-04-11T12:30:00Z | 2015-04-11 04:30 | PDT | 2015-04-11 05:30 | 0 | Approved | 50
2015-04-11T12:45:00Z | 2015-04-11 04:45 | PDT | 2015-04-11 05:45 | 0 | Approved | 50
2015-04-11T13:00:00Z | 2015-04-11 05:00 | PDT | 2015-04-11 06:00 | 0 | Approved | 50
2015-04-11T13:15:00Z | 2015-04-11 05:15 | PDT | 2015-04-11 06:15 | 0 | Approved | 50
2015-04-11T13:30:00Z | 2015-04-11 05:30 | PDT | 2015-04-11 06:30 | 0 | Approved | 50
2015-04-11T13:45:00Z | 2015-04-11 05:45 | PDT | 2015-04-11 06:45 | 0 | Approved | 50
2015-04-11T14:00:00Z | 2015-04-11 06:00 | PDT | 2015-04-11 07:00 | 0 | Approved | 50
2015-04-11T14:15:00Z | 2015-04-11 06:15 | PDT | 2015-04-11 07:15 | 0 | Approved | 50
2015-04-11T14:30:00Z | 2015-04-11 06:30 | PDT | 2015-04-11 07:30 | 0 | Approved | 50
2015-04-11T14:45:00Z | 2015-04-11 06:45 | PDT | 2015-04-11 07:45 | 0 | Approved | 50
2015-04-11T15:00:00Z | 2015-04-11 07:00 | PDT | 2015-04-11 08:00 | 0 | Approved | 50
2015-04-11T15:15:00Z | 2015-04-11 07:15 | PDT | 2015-04-11 08:15 | 0 | Approved | 50
2015-04-11T15:30:00Z | 2015-04-11 07:30 | PDT | 2015-04-11 08:30 | 0 | Approved | 50
2015-04-11T15:45:00Z | 2015-04-11 07:45 | PDT | 2015-04-11 08:45 | 0 | Approved | 50
2015-04-11T16:00:00Z | 2015-04-11 08:00 | PDT | 2015-04-11 09:00 | 0 | Approved | 50
2015-04-11T16:15:00Z | 2015-04-11 08:15 | PDT | 2015-04-11 09:15 | 0 | Approved | 50
2015-04-11T16:30:00Z | 2015-04-11 08:30 | PDT | 2015-04-11 09:30 | 0 | Approved | 50
2015-04-11T16:45:00Z | 2015-04-11 08:45 | PDT | 2015-04-11 09:45 | 0 | Approved | 50
2015-04-11T17:00:00Z | 2015-04-11 09:00 | PDT | 2015-04-11 10:00 | 0 | Approved | 50
2015-04-11T17:15:00Z | 2015-04-11 09:15 | PDT | 2015-04-11 10:15 | 0 | Approved | 50
2015-04-11T17:30:00Z | 2015-04-11 09:30 | PDT | 2015-04-11 10:30 | 0 | Approved | 50
2015-04-11T17:45:00Z | 2015-04-11 09:45 | PDT | 2015-04-11 10:45 | 0 | Approved | 50
2015-04-11T18:00:00Z | 2015-04-11 10:00 | PDT | 2015-04-11 11:00 | 0 | Approved | 50
2015-04-11T18:15:00Z | 2015-04-11 10:15 | PDT | 2015-04-11 11:15 | 0 | Approved | 50
2015-04-11T18:30:00Z | 2015-04-11 10:30 | PDT | 2015-04-11 11:30 | 0 | Approved | 50
2015-04-11T18:45:00Z | 2015-04-11 10:45 | PDT | 2015-04-11 11:45 | 0 | Approved | 50
2015-04-11T19:00:00Z | 2015-04-11 11:00 | PDT | 2015-04-11 12:00 | 0 | Approved | 50
2015-04-11T19:15:00Z | 2015-04-11 11:15 | PDT | 2015-04-11 12:15 | 0 | Approved | 50
2015-04-11T19:30:00Z | 2015-04-11 11:30 | PDT | 2015-04-11 12:30 | 0 | Approved | 50
2015-04-11T19:45:00Z | 2015-04-11 11:45 | PDT | 2015-04-11 12:45 | 0 | Approved | 50
2015-04-11T20:00:00Z | 2015-04-11 12:00 | PDT | 2015-04-11 13:00 | 0 | Approved | 50
2015-04-11T20:15:00Z | 2015-04-11 12:15 | PDT | 2015-04-11 13:15 | 0 | Approved | 50
2015-04-11T20:30:00Z | 2015-04-11 12:30 | PDT | 2015-04-11 13:30 | 0 | Approved | 50
2015-04-11T20:45:00Z | 2015-04-11 12:45 | PDT | 2015-04-11 13:45 | 0 | Approved | 50
2015-04-11T21:00:00Z | 2015-04-11 13:00 | PDT | 2015-04-11 14:00 | 0 | Approved | 50
2015-04-11T21:15:00Z | 2015-04-11 13:15 | PDT | 2015-04-11 14:15 | 0 | Approved | 50
2015-04-11T21:30:00Z | 2015-04-11 13:30 | PDT | 2015-04-11 14:30 | 0 | Approved | 50
2015-04-11T21:45:00Z | 2015-04-11 13:45 | PDT | 2015-04-11 14:45 | 0 | Approved | 50
2015-04-11T22:00:00Z | 2015-04-11 14:00 | PDT | 2015-04-11 15:00 | 0 | Approved | 50
2015-04-11T22:15:00Z | 2015-04-11 14:15 | PDT | 2015-04-11 15:15 | 0 | Approved | 50
2015-04-11T22:30:00Z | 2015-04-11 14:30 | PDT | 2015-04-11 15:30 | 0 | Approved | 50
2015-04-11T22:45:00Z | 2015-04-11 14:45 | PDT | 2015-04-11 15:45 | 0 | Approved | 50
2015-04-11T23:00:00Z | 2015-04-11 15:00 | PDT | 2015-04-11 16:00 | 0 | Approved | 50
2015-04-11T23:15:00Z | 2015-04-11 15:15 | PDT | 2015-04-11 16:15 | 0 | Approved | 50
2015-04-11T23:30:00Z | 2015-04-11 15:30 | PDT | 2015-04-11 16:30 | 0 | Approved | 50
2015-04-11T23:45:00Z | 2015-04-11 15:45 | PDT | 2015-04-11 16:45 | 0 | Approved | 50
2015-04-12T00:00:00Z | 2015-04-11 16:00 | PDT | 2015-04-11 17:00 | 0 | Approved | 50
2015-04-12T00:15:00Z | 2015-04-11 16:15 | PDT | 2015-04-11 17:15 | 0 | Approved | 50
2015-04-12T00:30:00Z | 2015-04-11 16:30 | PDT | 2015-04-11 17:30 | 0 | Approved | 50
2015-04-12T00:45:00Z | 2015-04-11 16:45 | PDT | 2015-04-11 17:45 | 0 | Approved | 50
2015-04-12T01:00:00Z | 2015-04-11 17:00 | PDT | 2015-04-11 18:00 | 0 | Approved | 50
2015-04-12T01:15:00Z | 2015-04-11 17:15 | PDT | 2015-04-11 18:15 | 0 | Approved | 50
2015-04-12T01:30:00Z | 2015-04-11 17:30 | PDT | 2015-04-11 18:30 | 0 | Approved | 50
2015-04-12T01:45:00Z | 2015-04-11 17:45 | PDT | 2015-04-11 18:45 | 0 | Approved | 50
2015-04-12T02:00:00Z | 2015-04-11 18:00 | PDT | 2015-04-11 19:00 | 0 | Approved | 50
2015-04-12T02:15:00Z | 2015-04-11 18:15 | PDT | 2015-04-11 19:15 | 0 | Approved | 50
2015-04-12T02:30:00Z | 2015-04-11 18:30 | PDT | 2015-04-11 19:30 | 0 | Approved | 50
2015-04-12T02:45:00Z | 2015-04-11 18:45 | PDT | 2015-04-11 19:45 | 0 | Approved | 50
2015-04-12T03:00:00Z | 2015-04-11 19:00 | PDT | 2015-04-11 20:00 | 0 | Approved | 50
2015-04-12T03:15:00Z | 2015-04-11 19:15 | PDT | 2015-04-11 20:15 | 0 | Approved | 50
2015-04-12T03:30:00Z | 2015-04-11 19:30 | PDT | 2015-04-11 20:30 | 0 | Approved | 50
2015-04-12T03:45:00Z | 2015-04-11 19:45 | PDT | 2015-04-11 20:45 | 0 | Approved | 50
2015-04-12T04:00:00Z | 2015-04-11 20:00 | PDT | 2015-04-11 21:00 | 0 | Approved | 50
2015-04-12T04:15:00Z | 2015-04-11 20:15 | PDT | 2015-04-11 21:15 | 0 | Approved | 50
2015-04-12T04:30:00Z | 2015-04-11 20:30 | PDT | 2015-04-11 21:30 | 0 | Approved | 50
2015-04-12T04:45:00Z | 2015-04-11 20:45 | PDT | 2015-04-11 21:45 | 0 | Approved | 50
2015-04-12T05:00:00Z | 2015-04-11 21:00 | PDT | 2015-04-11 22:00 | 0 | Approved | 50
2015-04-12T05:15:00Z | 2015-04-11 21:15 | PDT | 2015-04-11 22:15 | 0 | Approved | 50
2015-04-12T05:30:00Z | 2015-04-11 21:30 | PDT | 2015-04-11 22:30 | 0 | Approved | 50
2015-04-12T05:45:00Z | 2015-04-11 21:45 | PDT | 2015-04-11 22:45 | 0 | Approved | 50
2015-04-12T06:00:00Z | 2015-04-11 22:00 | PDT | 2015-04-11 23:00 | 0 | Approved | 50
2015-04-12T06:15:00Z | 2015-04-11 22:15 | PDT | 2015-04-11 23:15 | 0 | Approved | 50
2015-04-12T06:30:00Z | 2015-04-11 22:30 | PDT | 2015-04-11 23:30 | 0 | Approved | 50
2015-04-12T06:45:00Z | 2015-04-11 22:45 | PDT | 2015-04-11 23:45 | 0 | Approved | 50
2015-04-12T07:00:00Z | 2015-04-11 23:00 | PDT | 2015-04-12 | 0 | Approved | 50
2015-04-12T07:15:00Z | 2015-04-11 23:15 | PDT | 2015-04-12 00:15 | 0 | Approved | 50
2015-04-12T07:30:00Z | 2015-04-11 23:30 | PDT | 2015-04-12 00:30 | 0 | Approved | 50
2015-04-12T07:45:00Z | 2015-04-11 23:45 | PDT | 2015-04-12 00:45 | 0 | Approved | 50
2015-04-12T08:00:00Z | 2015-04-12 | PDT | 2015-04-12 01:00 | 0 | Approved | 50
2015-04-12T08:15:00Z | 2015-04-12 00:15 | PDT | 2015-04-12 01:15 | 0 | Approved | 50
2015-04-12T08:30:00Z | 2015-04-12 00:30 | PDT | 2015-04-12 01:30 | 0 | Approved | 50
2015-04-12T08:45:00Z | 2015-04-12 00:45 | PDT | 2015-04-12 01:45 | 0 | Approved | 50
2015-04-12T09:00:00Z | 2015-04-12 01:00 | PDT | 2015-04-12 02:00 | 0 | Approved | 50
2015-04-12T09:15:00Z | 2015-04-12 01:15 | PDT | 2015-04-12 02:15 | 0 | Approved | 50
2015-04-12T09:30:00Z | 2015-04-12 01:30 | PDT | 2015-04-12 02:30 | 0 | Approved | 50
2015-04-12T09:45:00Z | 2015-04-12 01:45 | PDT | 2015-04-12 02:45 | 0 | Approved | 50
2015-04-12T10:00:00Z | 2015-04-12 02:00 | PDT | 2015-04-12 03:00 | 0 | Approved | 50
2015-04-12T10:15:00Z | 2015-04-12 02:15 | PDT | 2015-04-12 03:15 | 0 | Approved | 50
2015-04-12T10:30:00Z | 2015-04-12 02:30 | PDT | 2015-04-12 03:30 | 0 | Approved | 50
2015-04-12T10:45:00Z | 2015-04-12 02:45 | PDT | 2015-04-12 03:45 | 0 | Approved | 50
2015-04-12T11:00:00Z | 2015-04-12 03:00 | PDT | 2015-04-12 04:00 | 0 | Approved | 50
2015-04-12T11:15:00Z | 2015-04-12 03:15 | PDT | 2015-04-12 04:15 | 0 | Approved | 50
2015-04-12T11:30:00Z | 2015-04-12 03:30 | PDT | 2015-04-12 04:30 | 0 | Approved | 50
2015-04-12T11:45:00Z | 2015-04-12 03:45 | PDT | 2015-04-12 04:45 | 0 | Approved | 50
2015-04-12T12:00:00Z | 2015-04-12 04:00 | PDT | 2015-04-12 05:00 | 0 | Approved | 50
2015-04-12T12:15:00Z | 2015-04-12 04:15 | PDT | 2015-04-12 05:15 | 0 | Approved | 50
2015-04-12T12:30:00Z | 2015-04-12 04:30 | PDT | 2015-04-12 05:30 | 0 | Approved | 50
2015-04-12T12:45:00Z | 2015-04-12 04:45 | PDT | 2015-04-12 05:45 | 0 | Approved | 50
2015-04-12T13:00:00Z | 2015-04-12 05:00 | PDT | 2015-04-12 06:00 | 0 | Approved | 50
2015-04-12T13:15:00Z | 2015-04-12 05:15 | PDT | 2015-04-12 06:15 | 0 | Approved | 50
2015-04-12T13:30:00Z | 2015-04-12 05:30 | PDT | 2015-04-12 06:30 | 0 | Approved | 50
2015-04-12T13:45:00Z | 2015-04-12 05:45 | PDT | 2015-04-12 06:45 | 0 | Approved | 50
2015-04-12T14:00:00Z | 2015-04-12 06:00 | PDT | 2015-04-12 07:00 | 0 | Approved | 50
2015-04-12T14:15:00Z | 2015-04-12 06:15 | PDT | 2015-04-12 07:15 | 0 | Approved | 50
2015-04-12T14:30:00Z | 2015-04-12 06:30 | PDT | 2015-04-12 07:30 | 0 | Approved | 50
2015-04-12T14:45:00Z | 2015-04-12 06:45 | PDT | 2015-04-12 07:45 | 0 | Approved | 50
2015-04-12T15:00:00Z | 2015-04-12 07:00 | PDT | 2015-04-12 08:00 | 0 | Approved | 50
2015-04-12T15:15:00Z | 2015-04-12 07:15 | PDT | 2015-04-12 08:15 | 0 | Approved | 50
2015-04-12T15:30:00Z | 2015-04-12 07:30 | PDT | 2015-04-12 08:30 | 0 | Approved | 50
2015-04-12T15:45:00Z | 2015-04-12 07:45 | PDT | 2015-04-12 08:45 | 0 | Approved | 50
2015-04-12T16:00:00Z | 2015-04-12 08:00 | PDT | 2015-04-12 09:00 | 0 | Approved | 50
2015-04-12T16:15:00Z | 2015-04-12 08:15 | PDT | 2015-04-12 09:15 | 0 | Approved | 50
2015-04-12T16:30:00Z | 2015-04-12 08:30 | PDT | 2015-04-12 09:30 | 0 | Approved | 50
2015-04-12T16:45:00Z | 2015-04-12 08:45 | PDT | 2015-04-12 09:45 | 0 | Approved | 50
2015-04-12T17:00:00Z | 2015-04-12 09:00 | PDT | 2015-04-12 10:00 | 0 | Approved | 50
2015-04-12T17:15:00Z | 2015-04-12 09:15 | PDT | 2015-04-12 10:15 | 0 | Approved | 50
2015-04-12T17:30:00Z | 2015-04-12 09:30 | PDT | 2015-04-12 10:30 | 0 | Approved | 50
2015-04-12T17:45:00Z | 2015-04-12 09:45 | PDT | 2015-04-12 10:45 | 0 | Approved | 50
2015-04-12T18:00:00Z | 2015-04-12 10:00 | PDT | 2015-04-12 11:00 | 0 | Approved | 50
2015-04-12T18:15:00Z | 2015-04-12 10:15 | PDT | 2015-04-12 11:15 | 0 | Approved | 50
2015-04-12T18:30:00Z | 2015-04-12 10:30 | PDT | 2015-04-12 11:30 | 0 | Approved | 50
2015-04-12T18:45:00Z | 2015-04-12 10:45 | PDT | 2015-04-12 11:45 | 0 | Approved | 50
2015-04-12T19:00:00Z | 2015-04-12 11:00 | PDT | 2015-04-12 12:00 | 0 | Approved | 50
2015-04-12T19:15:00Z | 2015-04-12 11:15 | PDT | 2015-04-12 12:15 | 0 | Approved | 50
2015-04-12T19:30:00Z | 2015-04-12 11:30 | PDT | 2015-04-12 12:30 | 0 | Approved | 50
2015-04-12T19:45:00Z | 2015-04-12 11:45 | PDT | 2015-04-12 12:45 | 0 | Approved | 50
2015-04-12T20:00:00Z | 2015-04-12 12:00 | PDT | 2015-04-12 13:00 | 0 | Approved | 50
2015-04-12T20:15:00Z | 2015-04-12 12:15 | PDT | 2015-04-12 13:15 | 0 | Approved | 50
2015-04-12T20:30:00Z | 2015-04-12 12:30 | PDT | 2015-04-12 13:30 | 0 | Approved | 50
2015-04-12T20:45:00Z | 2015-04-12 12:45 | PDT | 2015-04-12 13:45 | 0 | Approved | 50
2015-04-12T21:00:00Z | 2015-04-12 13:00 | PDT | 2015-04-12 14:00 | 0 | Approved | 50
2015-04-12T21:15:00Z | 2015-04-12 13:15 | PDT | 2015-04-12 14:15 | 0 | Approved | 50
2015-04-12T21:30:00Z | 2015-04-12 13:30 | PDT | 2015-04-12 14:30 | 0 | Approved | 50
2015-04-12T21:45:00Z | 2015-04-12 13:45 | PDT | 2015-04-12 14:45 | 0 | Approved | 50
2015-04-12T22:00:00Z | 2015-04-12 14:00 | PDT | 2015-04-12 15:00 | 0 | Approved | 50
2015-04-12T22:15:00Z | 2015-04-12 14:15 | PDT | 2015-04-12 15:15 | 0 | Approved | 50
2015-04-12T22:30:00Z | 2015-04-12 14:30 | PDT | 2015-04-12 15:30 | 0 | Approved | 50
2015-04-12T22:45:00Z | 2015-04-12 14:45 | PDT | 2015-04-12 15:45 | 0 | Approved | 50
2015-04-12T23:00:00Z | 2015-04-12 15:00 | PDT | 2015-04-12 16:00 | 0 | Approved | 50
2015-04-12T23:15:00Z | 2015-04-12 15:15 | PDT | 2015-04-12 16:15 | 0 | Approved | 50
2015-04-12T23:30:00Z | 2015-04-12 15:30 | PDT | 2015-04-12 16:30 | 0 | Approved | 50
2015-04-12T23:45:00Z | 2015-04-12 15:45 | PDT | 2015-04-12 16:45 | 0 | Approved | 50
2015-04-13T00:00:00Z | 2015-04-12 16:00 | PDT | 2015-04-12 17:00 | 0 | Approved | 50
2015-04-13T00:15:00Z | 2015-04-12 16:15 | PDT | 2015-04-12 17:15 | 0 | Approved | 50
2015-04-13T00:30:00Z | 2015-04-12 16:30 | PDT | 2015-04-12 17:30 | 0 | Approved | 50
2015-04-13T00:45:00Z | 2015-04-12 16:45 | PDT | 2015-04-12 17:45 | 0 | Approved | 50
2015-04-13T01:00:00Z | 2015-04-12 17:00 | PDT | 2015-04-12 18:00 | 0 | Approved | 50
2015-04-13T01:15:00Z | 2015-04-12 17:15 | PDT | 2015-04-12 18:15 | 0 | Approved | 50
2015-04-13T01:30:00Z | 2015-04-12 17:30 | PDT | 2015-04-12 18:30 | 0 | Approved | 50
2015-04-13T01:45:00Z | 2015-04-12 17:45 | PDT | 2015-04-12 18:45 | 0 | Approved | 50
2015-04-13T02:00:00Z | 2015-04-12 18:00 | PDT | 2015-04-12 19:00 | 0 | Approved | 50
2015-04-13T02:15:00Z | 2015-04-12 18:15 | PDT | 2015-04-12 19:15 | 0 | Approved | 50
2015-04-13T02:30:00Z | 2015-04-12 18:30 | PDT | 2015-04-12 19:30 | 0 | Approved | 50
2015-04-13T02:45:00Z | 2015-04-12 18:45 | PDT | 2015-04-12 19:45 | 0 | Approved | 50
2015-04-13T03:00:00Z | 2015-04-12 19:00 | PDT | 2015-04-12 20:00 | 0 | Approved | 50
2015-04-13T03:15:00Z | 2015-04-12 19:15 | PDT | 2015-04-12 20:15 | 0 | Approved | 50
2015-04-13T03:30:00Z | 2015-04-12 19:30 | PDT | 2015-04-12 20:30 | 0 | Approved | 50
2015-04-13T03:45:00Z | 2015-04-12 19:45 | PDT | 2015-04-12 20:45 | 0 | Approved | 50
2015-04-13T04:00:00Z | 2015-04-12 20:00 | PDT | 2015-04-12 21:00 | 0 | Approved | 50
2015-04-13T04:15:00Z | 2015-04-12 20:15 | PDT | 2015-04-12 21:15 | 0 | Approved | 50
2015-04-13T04:30:00Z | 2015-04-12 20:30 | PDT | 2015-04-12 21:30 | 0 | Approved | 50
2015-04-13T04:45:00Z | 2015-04-12 20:45 | PDT | 2015-04-12 21:45 | 0 | Approved | 50
2015-04-13T05:00:00Z | 2015-04-12 21:00 | PDT | 2015-04-12 22:00 | 0 | Approved | 50
2015-04-13T05:15:00Z | 2015-04-12 21:15 | PDT | 2015-04-12 22:15 | 0 | Approved | 50
2015-04-13T05:30:00Z | 2015-04-12 21:30 | PDT | 2015-04-12 22:30 | 0 | Approved | 50
2015-04-13T05:45:00Z | 2015-04-12 21:45 | PDT | 2015-04-12 22:45 | 0 | Approved | 50
2015-04-13T06:00:00Z | 2015-04-12 22:00 | PDT | 2015-04-12 23:00 | 0 | Approved | 50
2015-04-13T06:15:00Z | 2015-04-12 22:15 | PDT | 2015-04-12 23:15 | 0 | Approved | 50
2015-04-13T06:30:00Z | 2015-04-12 22:30 | PDT | 2015-04-12 23:30 | 0 | Approved | 50
2015-04-13T06:45:00Z | 2015-04-12 22:45 | PDT | 2015-04-12 23:45 | 0 | Approved | 50
2015-04-13T07:00:00Z | 2015-04-12 23:00 | PDT | 2015-04-13 | 0 | Approved | 50
2015-04-13T07:15:00Z | 2015-04-12 23:15 | PDT | 2015-04-13 00:15 | 0 | Approved | 50
2015-04-13T07:30:00Z | 2015-04-12 23:30 | PDT | 2015-04-13 00:30 | 0 | Approved | 50
2015-04-13T07:45:00Z | 2015-04-12 23:45 | PDT | 2015-04-13 00:45 | 0 | Approved | 50
2015-04-13T08:00:00Z | 2015-04-13 | PDT | 2015-04-13 01:00 | 0 | Approved | 50
2015-04-13T08:15:00Z | 2015-04-13 00:15 | PDT | 2015-04-13 01:15 | 0 | Approved | 50
2015-04-13T08:30:00Z | 2015-04-13 00:30 | PDT | 2015-04-13 01:30 | 0 | Approved | 50
2015-04-13T08:45:00Z | 2015-04-13 00:45 | PDT | 2015-04-13 01:45 | 0 | Approved | 50
2015-04-13T09:00:00Z | 2015-04-13 01:00 | PDT | 2015-04-13 02:00 | 0 | Approved | 50
2015-04-13T09:15:00Z | 2015-04-13 01:15 | PDT | 2015-04-13 02:15 | 0 | Approved | 50
2015-04-13T09:30:00Z | 2015-04-13 01:30 | PDT | 2015-04-13 02:30 | 0 | Approved | 50
2015-04-13T09:45:00Z | 2015-04-13 01:45 | PDT | 2015-04-13 02:45 | 0 | Approved | 50
2015-04-13T10:00:00Z | 2015-04-13 02:00 | PDT | 2015-04-13 03:00 | 0 | Approved | 50
2015-04-13T10:15:00Z | 2015-04-13 02:15 | PDT | 2015-04-13 03:15 | 0 | Approved | 50
2015-04-13T10:30:00Z | 2015-04-13 02:30 | PDT | 2015-04-13 03:30 | 0 | Approved | 50
2015-04-13T10:45:00Z | 2015-04-13 02:45 | PDT | 2015-04-13 03:45 | 0 | Approved | 50
2015-04-13T11:00:00Z | 2015-04-13 03:00 | PDT | 2015-04-13 04:00 | 0 | Approved | 50
2015-04-13T11:15:00Z | 2015-04-13 03:15 | PDT | 2015-04-13 04:15 | 0 | Approved | 50
2015-04-13T11:30:00Z | 2015-04-13 03:30 | PDT | 2015-04-13 04:30 | 0 | Approved | 50
2015-04-13T11:45:00Z | 2015-04-13 03:45 | PDT | 2015-04-13 04:45 | 0 | Approved | 50
2015-04-13T12:00:00Z | 2015-04-13 04:00 | PDT | 2015-04-13 05:00 | 0 | Approved | 50
2015-04-13T12:15:00Z | 2015-04-13 04:15 | PDT | 2015-04-13 05:15 | 0 | Approved | 50
2015-04-13T12:30:00Z | 2015-04-13 04:30 | PDT | 2015-04-13 05:30 | 0 | Approved | 50
2015-04-13T12:45:00Z | 2015-04-13 04:45 | PDT | 2015-04-13 05:45 | 0 | Approved | 50
2015-04-13T13:00:00Z | 2015-04-13 05:00 | PDT | 2015-04-13 06:00 | 0 | Approved | 50
2015-04-13T13:15:00Z | 2015-04-13 05:15 | PDT | 2015-04-13 06:15 | 0 | Approved | 50
2015-04-13T13:30:00Z | 2015-04-13 05:30 | PDT | 2015-04-13 06:30 | 0 | Approved | 50
2015-04-13T13:45:00Z | 2015-04-13 05:45 | PDT | 2015-04-13 06:45 | 0 | Approved | 50
2015-04-13T14:00:00Z | 2015-04-13 06:00 | PDT | 2015-04-13 07:00 | 0 | Approved | 50
2015-04-13T14:15:00Z | 2015-04-13 06:15 | PDT | 2015-04-13 07:15 | 0 | Approved | 50
2015-04-13T14:30:00Z | 2015-04-13 06:30 | PDT | 2015-04-13 07:30 | 0 | Approved | 50
2015-04-13T14:45:00Z | 2015-04-13 06:45 | PDT | 2015-04-13 07:45 | 0 | Approved | 50
2015-04-13T15:00:00Z | 2015-04-13 07:00 | PDT | 2015-04-13 08:00 | 0 | Approved | 50
2015-04-13T15:15:00Z | 2015-04-13 07:15 | PDT | 2015-04-13 08:15 | 0 | Approved | 50
2015-04-13T15:30:00Z | 2015-04-13 07:30 | PDT | 2015-04-13 08:30 | 0 | Approved | 50
2015-04-13T15:45:00Z | 2015-04-13 07:45 | PDT | 2015-04-13 08:45 | 0 | Approved | 50
2015-04-13T16:00:00Z | 2015-04-13 08:00 | PDT | 2015-04-13 09:00 | 0 | Approved | 50
2015-04-13T16:15:00Z | 2015-04-13 08:15 | PDT | 2015-04-13 09:15 | 0 | Approved | 50
2015-04-13T16:30:00Z | 2015-04-13 08:30 | PDT | 2015-04-13 09:30 | 0 | Approved | 50
2015-04-13T16:45:00Z | 2015-04-13 08:45 | PDT | 2015-04-13 09:45 | 0 | Approved | 50
2015-04-13T17:00:00Z | 2015-04-13 09:00 | PDT | 2015-04-13 10:00 | 0 | Approved | 50
2015-04-13T17:15:00Z | 2015-04-13 09:15 | PDT | 2015-04-13 10:15 | 0 | Approved | 50
2015-04-13T17:30:00Z | 2015-04-13 09:30 | PDT | 2015-04-13 10:30 | 0 | Approved | 50
2015-04-13T17:45:00Z | 2015-04-13 09:45 | PDT | 2015-04-13 10:45 | 0 | Approved | 50
2015-04-13T18:00:00Z | 2015-04-13 10:00 | PDT | 2015-04-13 11:00 | 0 | Approved | 50
2015-04-13T18:15:00Z | 2015-04-13 10:15 | PDT | 2015-04-13 11:15 | 0 | Approved | 50
2015-04-13T18:30:00Z | 2015-04-13 10:30 | PDT | 2015-04-13 11:30 | 0 | Approved | 50
2015-04-13T18:45:00Z | 2015-04-13 10:45 | PDT | 2015-04-13 11:45 | 0 | Approved | 50
2015-04-13T19:00:00Z | 2015-04-13 11:00 | PDT | 2015-04-13 12:00 | 0 | Approved | 50
2015-04-13T19:15:00Z | 2015-04-13 11:15 | PDT | 2015-04-13 12:15 | 0 | Approved | 50
2015-04-13T19:30:00Z | 2015-04-13 11:30 | PDT | 2015-04-13 12:30 | 0 | Approved | 50
2015-04-13T19:45:00Z | 2015-04-13 11:45 | PDT | 2015-04-13 12:45 | 0 | Approved | 50
2015-04-13T20:00:00Z | 2015-04-13 12:00 | PDT | 2015-04-13 13:00 | 0 | Approved | 50
2015-04-13T20:15:00Z | 2015-04-13 12:15 | PDT | 2015-04-13 13:15 | 0 | Approved | 50
2015-04-13T20:30:00Z | 2015-04-13 12:30 | PDT | 2015-04-13 13:30 | 0 | Approved | 50
2015-04-13T20:45:00Z | 2015-04-13 12:45 | PDT | 2015-04-13 13:45 | 0 | Approved | 50
2015-04-13T21:00:00Z | 2015-04-13 13:00 | PDT | 2015-04-13 14:00 | 0 | Approved | 50
2015-04-13T21:15:00Z | 2015-04-13 13:15 | PDT | 2015-04-13 14:15 | 0 | Approved | 50
2015-04-13T21:30:00Z | 2015-04-13 13:30 | PDT | 2015-04-13 14:30 | 0 | Approved | 50
2015-04-13T21:45:00Z | 2015-04-13 13:45 | PDT | 2015-04-13 14:45 | 0 | Approved | 50
2015-04-13T22:00:00Z | 2015-04-13 14:00 | PDT | 2015-04-13 15:00 | 0 | Approved | 50
2015-04-13T22:15:00Z | 2015-04-13 14:15 | PDT | 2015-04-13 15:15 | 0 | Approved | 50
2015-04-13T22:30:00Z | 2015-04-13 14:30 | PDT | 2015-04-13 15:30 | 0 | Approved | 50
2015-04-13T22:45:00Z | 2015-04-13 14:45 | PDT | 2015-04-13 15:45 | 0 | Approved | 50
2015-04-13T23:00:00Z | 2015-04-13 15:00 | PDT | 2015-04-13 16:00 | 0 | Approved | 50
2015-04-13T23:15:00Z | 2015-04-13 15:15 | PDT | 2015-04-13 16:15 | 0 | Approved | 50
2015-04-13T23:30:00Z | 2015-04-13 15:30 | PDT | 2015-04-13 16:30 | 0 | Approved | 50
2015-04-13T23:45:00Z | 2015-04-13 15:45 | PDT | 2015-04-13 16:45 | 0 | Approved | 50
2015-04-14T00:00:00Z | 2015-04-13 16:00 | PDT | 2015-04-13 17:00 | 0 | Approved | 50
2015-04-14T00:15:00Z | 2015-04-13 16:15 | PDT | 2015-04-13 17:15 | 0 | Approved | 50
2015-04-14T00:30:00Z | 2015-04-13 16:30 | PDT | 2015-04-13 17:30 | 0 | Approved | 50
2015-04-14T00:45:00Z | 2015-04-13 16:45 | PDT | 2015-04-13 17:45 | 0 | Approved | 50
2015-04-14T01:00:00Z | 2015-04-13 17:00 | PDT | 2015-04-13 18:00 | 0 | Approved | 50
2015-04-14T01:15:00Z | 2015-04-13 17:15 | PDT | 2015-04-13 18:15 | 0 | Approved | 50
2015-04-14T01:30:00Z | 2015-04-13 17:30 | PDT | 2015-04-13 18:30 | 0 | Approved | 50
2015-04-14T01:45:00Z | 2015-04-13 17:45 | PDT | 2015-04-13 18:45 | 0 | Approved | 50
2015-04-14T02:00:00Z | 2015-04-13 18:00 | PDT | 2015-04-13 19:00 | 0 | Approved | 50
2015-04-14T02:15:00Z | 2015-04-13 18:15 | PDT | 2015-04-13 19:15 | 0 | Approved | 50
2015-04-14T02:30:00Z | 2015-04-13 18:30 | PDT | 2015-04-13 19:30 | 0 | Approved | 50
2015-04-14T02:45:00Z | 2015-04-13 18:45 | PDT | 2015-04-13 19:45 | 0 | Approved | 50
2015-04-14T03:00:00Z | 2015-04-13 19:00 | PDT | 2015-04-13 20:00 | 0 | Approved | 50
2015-04-14T03:15:00Z | 2015-04-13 19:15 | PDT | 2015-04-13 20:15 | 0 | Approved | 50
2015-04-14T03:30:00Z | 2015-04-13 19:30 | PDT | 2015-04-13 20:30 | 0 | Approved | 50
2015-04-14T03:45:00Z | 2015-04-13 19:45 | PDT | 2015-04-13 20:45 | 0 | Approved | 50
2015-04-14T04:00:00Z | 2015-04-13 20:00 | PDT | 2015-04-13 21:00 | 0 | Approved | 50
2015-04-14T04:15:00Z | 2015-04-13 20:15 | PDT | 2015-04-13 21:15 | 0 | Approved | 50
2015-04-14T04:30:00Z | 2015-04-13 20:30 | PDT | 2015-04-13 21:30 | 0 | Approved | 50
2015-04-14T04:45:00Z | 2015-04-13 20:45 | PDT | 2015-04-13 21:45 | 0 | Approved | 50
2015-04-14T05:00:00Z | 2015-04-13 21:00 | PDT | 2015-04-13 22:00 | 0 | Approved | 50
2015-04-14T05:15:00Z | 2015-04-13 21:15 | PDT | 2015-04-13 22:15 | 0 | Approved | 50
2015-04-14T05:30:00Z | 2015-04-13 21:30 | PDT | 2015-04-13 22:30 | 0 | Approved | 50
2015-04-14T05:45:00Z | 2015-04-13 21:45 | PDT | 2015-04-13 22:45 | 0 | Approved | 50
2015-04-14T06:00:00Z | 2015-04-13 22:00 | PDT | 2015-04-13 23:00 | 0 | Approved | 50
2015-04-14T06:15:00Z | 2015-04-13 22:15 | PDT | 2015-04-13 23:15 | 0 | Approved | 50
2015-04-14T06:30:00Z | 2015-04-13 22:30 | PDT | 2015-04-13 23:30 | 0 | Approved | 50
2015-04-14T06:45:00Z | 2015-04-13 22:45 | PDT | 2015-04-13 23:45 | 0 | Approved | 50
2015-04-14T07:00:00Z | 2015-04-13 23:00 | PDT | 2015-04-14 | 0 | Approved | 50
2015-04-14T07:15:00Z | 2015-04-13 23:15 | PDT | 2015-04-14 00:15 | 0 | Approved | 50
2015-04-14T07:30:00Z | 2015-04-13 23:30 | PDT | 2015-04-14 00:30 | 0 | Approved | 50
2015-04-14T07:45:00Z | 2015-04-13 23:45 | PDT | 2015-04-14 00:45 | 0 | Approved | 50
2015-04-14T08:00:00Z | 2015-04-14 | PDT | 2015-04-14 01:00 | 0 | Approved | 50
2015-04-14T08:15:00Z | 2015-04-14 00:15 | PDT | 2015-04-14 01:15 | 0 | Approved | 50
2015-04-14T08:30:00Z | 2015-04-14 00:30 | PDT | 2015-04-14 01:30 | 0 | Approved | 50
2015-04-14T08:45:00Z | 2015-04-14 00:45 | PDT | 2015-04-14 01:45 | 0 | Approved | 50
2015-04-14T09:00:00Z | 2015-04-14 01:00 | PDT | 2015-04-14 02:00 | 0 | Approved | 50
2015-04-14T09:15:00Z | 2015-04-14 01:15 | PDT | 2015-04-14 02:15 | 0 | Approved | 50
2015-04-14T09:30:00Z | 2015-04-14 01:30 | PDT | 2015-04-14 02:30 | 0 | Approved | 50
2015-04-14T09:45:00Z | 2015-04-14 01:45 | PDT | 2015-04-14 02:45 | 0 | Approved | 50
2015-04-14T10:00:00Z | 2015-04-14 02:00 | PDT | 2015-04-14 03:00 | 0 | Approved | 50
2015-04-14T10:15:00Z | 2015-04-14 02:15 | PDT | 2015-04-14 03:15 | 0 | Approved | 50
2015-04-14T10:30:00Z | 2015-04-14 02:30 | PDT | 2015-04-14 03:30 | 0 | Approved | 50
2015-04-14T10:45:00Z | 2015-04-14 02:45 | PDT | 2015-04-14 03:45 | 0 | Approved | 50
2015-04-14T11:00:00Z | 2015-04-14 03:00 | PDT | 2015-04-14 04:00 | 0 | Approved | 50
2015-04-14T11:15:00Z | 2015-04-14 03:15 | PDT | 2015-04-14 04:15 | 0 | Approved | 50
2015-04-14T11:30:00Z | 2015-04-14 03:30 | PDT | 2015-04-14 04:30 | 0 | Approved | 50
2015-04-14T11:45:00Z | 2015-04-14 03:45 | PDT | 2015-04-14 04:45 | 0 | Approved | 50
2015-04-14T12:00:00Z | 2015-04-14 04:00 | PDT | 2015-04-14 05:00 | 0 | Approved | 50
2015-04-14T12:15:00Z | 2015-04-14 04:15 | PDT | 2015-04-14 05:15 | 0 | Approved | 50
2015-04-14T12:30:00Z | 2015-04-14 04:30 | PDT | 2015-04-14 05:30 | 0 | Approved | 50
2015-04-14T12:45:00Z | 2015-04-14 04:45 | PDT | 2015-04-14 05:45 | 0 | Approved | 50
2015-04-14T13:00:00Z | 2015-04-14 05:00 | PDT | 2015-04-14 06:00 | 0 | Approved | 50
2015-04-14T13:15:00Z | 2015-04-14 05:15 | PDT | 2015-04-14 06:15 | 0 | Approved | 50
2015-04-14T13:30:00Z | 2015-04-14 05:30 | PDT | 2015-04-14 06:30 | 0 | Approved | 50
2015-04-14T13:45:00Z | 2015-04-14 05:45 | PDT | 2015-04-14 06:45 | 0 | Approved | 50
2015-04-14T14:00:00Z | 2015-04-14 06:00 | PDT | 2015-04-14 07:00 | 0 | Approved | 50
2015-04-14T14:15:00Z | 2015-04-14 06:15 | PDT | 2015-04-14 07:15 | 0 | Approved | 50
2015-04-14T14:30:00Z | 2015-04-14 06:30 | PDT | 2015-04-14 07:30 | 0 | Approved | 50
2015-04-14T14:45:00Z | 2015-04-14 06:45 | PDT | 2015-04-14 07:45 | 0 | Approved | 50
2015-04-14T15:00:00Z | 2015-04-14 07:00 | PDT | 2015-04-14 08:00 | 0 | Approved | 50
2015-04-14T15:15:00Z | 2015-04-14 07:15 | PDT | 2015-04-14 08:15 | 0 | Approved | 50
2015-04-14T15:30:00Z | 2015-04-14 07:30 | PDT | 2015-04-14 08:30 | 0 | Approved | 50
2015-04-14T15:45:00Z | 2015-04-14 07:45 | PDT | 2015-04-14 08:45 | 0 | Approved | 50
2015-04-14T16:00:00Z | 2015-04-14 08:00 | PDT | 2015-04-14 09:00 | 0 | Approved | 50
2015-04-14T16:15:00Z | 2015-04-14 08:15 | PDT | 2015-04-14 09:15 | 0 | Approved | 50
2015-04-14T16:30:00Z | 2015-04-14 08:30 | PDT | 2015-04-14 09:30 | 0 | Approved | 50
2015-04-14T16:45:00Z | 2015-04-14 08:45 | PDT | 2015-04-14 09:45 | 0 | Approved | 50
2015-04-14T17:00:00Z | 2015-04-14 09:00 | PDT | 2015-04-14 10:00 | 0 | Approved | 50
2015-04-14T17:15:00Z | 2015-04-14 09:15 | PDT | 2015-04-14 10:15 | 0 | Approved | 50
2015-04-14T17:30:00Z | 2015-04-14 09:30 | PDT | 2015-04-14 10:30 | 0 | Approved | 50
2015-04-14T17:45:00Z | 2015-04-14 09:45 | PDT | 2015-04-14 10:45 | 0 | Approved | 50
2015-04-14T18:00:00Z | 2015-04-14 10:00 | PDT | 2015-04-14 11:00 | 0 | Approved | 50
2015-04-14T18:15:00Z | 2015-04-14 10:15 | PDT | 2015-04-14 11:15 | 0 | Approved | 50
2015-04-14T18:30:00Z | 2015-04-14 10:30 | PDT | 2015-04-14 11:30 | 0 | Approved | 50
2015-04-14T18:45:00Z | 2015-04-14 10:45 | PDT | 2015-04-14 11:45 | 0 | Approved | 50
2015-04-14T19:00:00Z | 2015-04-14 11:00 | PDT | 2015-04-14 12:00 | 0 | Approved | 50
2015-04-14T19:15:00Z | 2015-04-14 11:15 | PDT | 2015-04-14 12:15 | 0 | Approved | 50
2015-04-14T19:30:00Z | 2015-04-14 11:30 | PDT | 2015-04-14 12:30 | 0 | Approved | 50
2015-04-14T19:45:00Z | 2015-04-14 11:45 | PDT | 2015-04-14 12:45 | 0 | Approved | 50
2015-04-14T20:00:00Z | 2015-04-14 12:00 | PDT | 2015-04-14 13:00 | 0 | Approved | 50
2015-04-14T20:15:00Z | 2015-04-14 12:15 | PDT | 2015-04-14 13:15 | 0 | Approved | 50
2015-04-14T20:30:00Z | 2015-04-14 12:30 | PDT | 2015-04-14 13:30 | 0 | Approved | 50
2015-04-14T20:45:00Z | 2015-04-14 12:45 | PDT | 2015-04-14 13:45 | 0 | Approved | 50
2015-04-14T21:00:00Z | 2015-04-14 13:00 | PDT | 2015-04-14 14:00 | 0 | Approved | 50
2015-04-14T21:15:00Z | 2015-04-14 13:15 | PDT | 2015-04-14 14:15 | 0 | Approved | 50
2015-04-14T21:30:00Z | 2015-04-14 13:30 | PDT | 2015-04-14 14:30 | 0 | Approved | 50
2015-04-14T21:45:00Z | 2015-04-14 13:45 | PDT | 2015-04-14 14:45 | 0 | Approved | 50
2015-04-14T22:00:00Z | 2015-04-14 14:00 | PDT | 2015-04-14 15:00 | 0 | Approved | 50
2015-04-14T22:15:00Z | 2015-04-14 14:15 | PDT | 2015-04-14 15:15 | 0 | Approved | 50
2015-04-14T22:30:00Z | 2015-04-14 14:30 | PDT | 2015-04-14 15:30 | 0 | Approved | 50
2015-04-14T22:45:00Z | 2015-04-14 14:45 | PDT | 2015-04-14 15:45 | 0 | Approved | 50
2015-04-14T23:00:00Z | 2015-04-14 15:00 | PDT | 2015-04-14 16:00 | 0 | Approved | 50
2015-04-14T23:15:00Z | 2015-04-14 15:15 | PDT | 2015-04-14 16:15 | 0 | Approved | 50
2015-04-14T23:30:00Z | 2015-04-14 15:30 | PDT | 2015-04-14 16:30 | 0 | Approved | 50
2015-04-14T23:45:00Z | 2015-04-14 15:45 | PDT | 2015-04-14 16:45 | 0 | Approved | 50
2015-04-15T00:00:00Z | 2015-04-14 16:00 | PDT | 2015-04-14 17:00 | 0 | Approved | 50
2015-04-15T00:15:00Z | 2015-04-14 16:15 | PDT | 2015-04-14 17:15 | 0 | Approved | 50
2015-04-15T00:30:00Z | 2015-04-14 16:30 | PDT | 2015-04-14 17:30 | 0 | Approved | 50
2015-04-15T00:45:00Z | 2015-04-14 16:45 | PDT | 2015-04-14 17:45 | 0 | Approved | 50
2015-04-15T01:00:00Z | 2015-04-14 17:00 | PDT | 2015-04-14 18:00 | 0 | Approved | 50
2015-04-15T01:15:00Z | 2015-04-14 17:15 | PDT | 2015-04-14 18:15 | 0 | Approved | 50
2015-04-15T01:30:00Z | 2015-04-14 17:30 | PDT | 2015-04-14 18:30 | 0 | Approved | 50
2015-04-15T01:45:00Z | 2015-04-14 17:45 | PDT | 2015-04-14 18:45 | 0 | Approved | 50
2015-04-15T02:00:00Z | 2015-04-14 18:00 | PDT | 2015-04-14 19:00 | 0 | Approved | 50
2015-04-15T02:15:00Z | 2015-04-14 18:15 | PDT | 2015-04-14 19:15 | 0 | Approved | 50
2015-04-15T02:30:00Z | 2015-04-14 18:30 | PDT | 2015-04-14 19:30 | 0 | Approved | 50
2015-04-15T02:45:00Z | 2015-04-14 18:45 | PDT | 2015-04-14 19:45 | 0 | Approved | 50
2015-04-15T03:00:00Z | 2015-04-14 19:00 | PDT | 2015-04-14 20:00 | 0 | Approved | 50
2015-04-15T03:15:00Z | 2015-04-14 19:15 | PDT | 2015-04-14 20:15 | 0 | Approved | 50
2015-04-15T03:30:00Z | 2015-04-14 19:30 | PDT | 2015-04-14 20:30 | 0 | Approved | 50
2015-04-15T03:45:00Z | 2015-04-14 19:45 | PDT | 2015-04-14 20:45 | 0 | Approved | 50
2015-04-15T04:00:00Z | 2015-04-14 20:00 | PDT | 2015-04-14 21:00 | 0 | Approved | 50
2015-04-15T04:15:00Z | 2015-04-14 20:15 | PDT | 2015-04-14 21:15 | 0 | Approved | 50
2015-04-15T04:30:00Z | 2015-04-14 20:30 | PDT | 2015-04-14 21:30 | 0 | Approved | 50
2015-04-15T04:45:00Z | 2015-04-14 20:45 | PDT | 2015-04-14 21:45 | 0 | Approved | 50
2015-04-15T05:00:00Z | 2015-04-14 21:00 | PDT | 2015-04-14 22:00 | 0 | Approved | 50
2015-04-15T05:15:00Z | 2015-04-14 21:15 | PDT | 2015-04-14 22:15 | 0 | Approved | 50
2015-04-15T05:30:00Z | 2015-04-14 21:30 | PDT | 2015-04-14 22:30 | 0 | Approved | 50
2015-04-15T05:45:00Z | 2015-04-14 21:45 | PDT | 2015-04-14 22:45 | 0 | Approved | 50
2015-04-15T06:00:00Z | 2015-04-14 22:00 | PDT | 2015-04-14 23:00 | 0 | Approved | 50
2015-04-15T06:15:00Z | 2015-04-14 22:15 | PDT | 2015-04-14 23:15 | 0 | Approved | 50
2015-04-15T06:30:00Z | 2015-04-14 22:30 | PDT | 2015-04-14 23:30 | 0 | Approved | 50
2015-04-15T06:45:00Z | 2015-04-14 22:45 | PDT | 2015-04-14 23:45 | 0 | Approved | 50
2015-04-15T07:00:00Z | 2015-04-14 23:00 | PDT | 2015-04-15 | 0 | Approved | 50
2015-04-15T07:15:00Z | 2015-04-14 23:15 | PDT | 2015-04-15 00:15 | 0 | Approved | 50
2015-04-15T07:30:00Z | 2015-04-14 23:30 | PDT | 2015-04-15 00:30 | 0 | Approved | 50
2015-04-15T07:45:00Z | 2015-04-14 23:45 | PDT | 2015-04-15 00:45 | 0 | Approved | 50
2015-04-15T08:00:00Z | 2015-04-15 | PDT | 2015-04-15 01:00 | 0 | Approved | 50
2015-04-15T08:15:00Z | 2015-04-15 00:15 | PDT | 2015-04-15 01:15 | 0 | Approved | 50
2015-04-15T08:30:00Z | 2015-04-15 00:30 | PDT | 2015-04-15 01:30 | 0 | Approved | 50
2015-04-15T08:45:00Z | 2015-04-15 00:45 | PDT | 2015-04-15 01:45 | 0 | Approved | 50
2015-04-15T09:00:00Z | 2015-04-15 01:00 | PDT | 2015-04-15 02:00 | 0 | Approved | 50
2015-04-15T09:15:00Z | 2015-04-15 01:15 | PDT | 2015-04-15 02:15 | 0 | Approved | 50
2015-04-15T09:30:00Z | 2015-04-15 01:30 | PDT | 2015-04-15 02:30 | 0 | Approved | 50
2015-04-15T09:45:00Z | 2015-04-15 01:45 | PDT | 2015-04-15 02:45 | 0 | Approved | 50
2015-04-15T10:00:00Z | 2015-04-15 02:00 | PDT | 2015-04-15 03:00 | 0 | Approved | 50
2015-04-15T10:15:00Z | 2015-04-15 02:15 | PDT | 2015-04-15 03:15 | 0 | Approved | 50
2015-04-15T10:30:00Z | 2015-04-15 02:30 | PDT | 2015-04-15 03:30 | 0 | Approved | 50
2015-04-15T10:45:00Z | 2015-04-15 02:45 | PDT | 2015-04-15 03:45 | 0 | Approved | 50
2015-04-15T11:00:00Z | 2015-04-15 03:00 | PDT | 2015-04-15 04:00 | 0 | Approved | 50
2015-04-15T11:15:00Z | 2015-04-15 03:15 | PDT | 2015-04-15 04:15 | 0 | Approved | 50
2015-04-15T11:30:00Z | 2015-04-15 03:30 | PDT | 2015-04-15 04:30 | 0 | Approved | 50
2015-04-15T11:45:00Z | 2015-04-15 03:45 | PDT | 2015-04-15 04:45 | 0 | Approved | 50
2015-04-15T12:00:00Z | 2015-04-15 04:00 | PDT | 2015-04-15 05:00 | 0 | Approved | 50
2015-04-15T12:15:00Z | 2015-04-15 04:15 | PDT | 2015-04-15 05:15 | 0 | Approved | 50
2015-04-15T12:30:00Z | 2015-04-15 04:30 | PDT | 2015-04-15 05:30 | 0 | Approved | 50
2015-04-15T12:45:00Z | 2015-04-15 04:45 | PDT | 2015-04-15 05:45 | 0 | Approved | 50
2015-04-15T13:00:00Z | 2015-04-15 05:00 | PDT | 2015-04-15 06:00 | 0 | Approved | 50
2015-04-15T13:15:00Z | 2015-04-15 05:15 | PDT | 2015-04-15 06:15 | 0 | Approved | 50
2015-04-15T13:30:00Z | 2015-04-15 05:30 | PDT | 2015-04-15 06:30 | 0 | Approved | 50
2015-04-15T13:45:00Z | 2015-04-15 05:45 | PDT | 2015-04-15 06:45 | 0 | Approved | 50
2015-04-15T14:00:00Z | 2015-04-15 06:00 | PDT | 2015-04-15 07:00 | 0 | Approved | 50
2015-04-15T14:15:00Z | 2015-04-15 06:15 | PDT | 2015-04-15 07:15 | 0 | Approved | 50
2015-04-15T14:30:00Z | 2015-04-15 06:30 | PDT | 2015-04-15 07:30 | 0 | Approved | 50
2015-04-15T14:45:00Z | 2015-04-15 06:45 | PDT | 2015-04-15 07:45 | 0 | Approved | 50
2015-04-15T15:00:00Z | 2015-04-15 07:00 | PDT | 2015-04-15 08:00 | 0 | Approved | 50
2015-04-15T15:15:00Z | 2015-04-15 07:15 | PDT | 2015-04-15 08:15 | 0 | Approved | 50
2015-04-15T15:30:00Z | 2015-04-15 07:30 | PDT | 2015-04-15 08:30 | 0 | Approved | 50
2015-04-15T15:45:00Z | 2015-04-15 07:45 | PDT | 2015-04-15 08:45 | 0 | Approved | 50
2015-04-15T16:00:00Z | 2015-04-15 08:00 | PDT | 2015-04-15 09:00 | 0 | Approved | 50
2015-04-15T16:15:00Z | 2015-04-15 08:15 | PDT | 2015-04-15 09:15 | 0 | Approved | 50
2015-04-15T16:30:00Z | 2015-04-15 08:30 | PDT | 2015-04-15 09:30 | 0 | Approved | 50
2015-04-15T16:45:00Z | 2015-04-15 08:45 | PDT | 2015-04-15 09:45 | 0 | Approved | 50
2015-04-15T17:00:00Z | 2015-04-15 09:00 | PDT | 2015-04-15 10:00 | 0 | Approved | 50
2015-04-15T17:15:00Z | 2015-04-15 09:15 | PDT | 2015-04-15 10:15 | 0 | Approved | 50
2015-04-15T17:30:00Z | 2015-04-15 09:30 | PDT | 2015-04-15 10:30 | 0 | Approved | 50
2015-04-15T17:45:00Z | 2015-04-15 09:45 | PDT | 2015-04-15 10:45 | 0 | Approved | 50
2015-04-15T18:00:00Z | 2015-04-15 10:00 | PDT | 2015-04-15 11:00 | 0 | Approved | 50
2015-04-15T18:15:00Z | 2015-04-15 10:15 | PDT | 2015-04-15 11:15 | 0 | Approved | 50
2015-04-15T18:30:00Z | 2015-04-15 10:30 | PDT | 2015-04-15 11:30 | 0 | Approved | 50
2015-04-15T18:45:00Z | 2015-04-15 10:45 | PDT | 2015-04-15 11:45 | 0 | Approved | 50
2015-04-15T19:00:00Z | 2015-04-15 11:00 | PDT | 2015-04-15 12:00 | 0 | Approved | 50
2015-04-15T19:15:00Z | 2015-04-15 11:15 | PDT | 2015-04-15 12:15 | 0 | Approved | 50
2015-04-15T19:30:00Z | 2015-04-15 11:30 | PDT | 2015-04-15 12:30 | 0 | Approved | 50
2015-04-15T19:45:00Z | 2015-04-15 11:45 | PDT | 2015-04-15 12:45 | 0 | Approved | 50
2015-04-15T20:00:00Z | 2015-04-15 12:00 | PDT | 2015-04-15 13:00 | 0 | Approved | 50
2015-04-15T20:15:00Z | 2015-04-15 12:15 | PDT | 2015-04-15 13:15 | 0 | Approved | 50
2015-04-15T20:30:00Z | 2015-04-15 12:30 | PDT | 2015-04-15 13:30 | 0 | Approved | 50
2015-04-15T20:45:00Z | 2015-04-15 12:45 | PDT | 2015-04-15 13:45 | 0 | Approved | 50
2015-04-15T21:00:00Z | 2015-04-15 13:00 | PDT | 2015-04-15 14:00 | 0 | Approved | 50
2015-04-15T21:15:00Z | 2015-04-15 13:15 | PDT | 2015-04-15 14:15 | 0 | Approved | 50
2015-04-15T21:30:00Z | 2015-04-15 13:30 | PDT | 2015-04-15 14:30 | 0 | Approved | 50
2015-04-15T21:45:00Z | 2015-04-15 13:45 | PDT | 2015-04-15 14:45 | 0 | Approved | 50
2015-04-15T22:00:00Z | 2015-04-15 14:00 | PDT | 2015-04-15 15:00 | 0 | Approved | 50
2015-04-15T22:15:00Z | 2015-04-15 14:15 | PDT | 2015-04-15 15:15 | 0 | Approved | 50
2015-04-15T22:30:00Z | 2015-04-15 14:30 | PDT | 2015-04-15 15:30 | 0 | Approved | 50
2015-04-15T22:45:00Z | 2015-04-15 14:45 | PDT | 2015-04-15 15:45 | 0 | Approved | 50
2015-04-15T23:00:00Z | 2015-04-15 15:00 | PDT | 2015-04-15 16:00 | 0 | Approved | 50
2015-04-15T23:15:00Z | 2015-04-15 15:15 | PDT | 2015-04-15 16:15 | 0 | Approved | 50
2015-04-15T23:30:00Z | 2015-04-15 15:30 | PDT | 2015-04-15 16:30 | 0 | Approved | 50
2015-04-15T23:45:00Z | 2015-04-15 15:45 | PDT | 2015-04-15 16:45 | 0 | Approved | 50
2015-04-16T00:00:00Z | 2015-04-15 16:00 | PDT | 2015-04-15 17:00 | 0 | Approved | 50
2015-04-16T00:15:00Z | 2015-04-15 16:15 | PDT | 2015-04-15 17:15 | 0 | Approved | 50
2015-04-16T00:30:00Z | 2015-04-15 16:30 | PDT | 2015-04-15 17:30 | 0 | Approved | 50
2015-04-16T00:45:00Z | 2015-04-15 16:45 | PDT | 2015-04-15 17:45 | 0 | Approved | 50
2015-04-16T01:00:00Z | 2015-04-15 17:00 | PDT | 2015-04-15 18:00 | 0 | Approved | 50
2015-04-16T01:15:00Z | 2015-04-15 17:15 | PDT | 2015-04-15 18:15 | 0 | Approved | 50
2015-04-16T01:30:00Z | 2015-04-15 17:30 | PDT | 2015-04-15 18:30 | 0 | Approved | 50
2015-04-16T01:45:00Z | 2015-04-15 17:45 | PDT | 2015-04-15 18:45 | 0 | Approved | 50
2015-04-16T02:00:00Z | 2015-04-15 18:00 | PDT | 2015-04-15 19:00 | 0 | Approved | 50
2015-04-16T02:15:00Z | 2015-04-15 18:15 | PDT | 2015-04-15 19:15 | 0 | Approved | 50
2015-04-16T02:30:00Z | 2015-04-15 18:30 | PDT | 2015-04-15 19:30 | 0 | Approved | 50
2015-04-16T02:45:00Z | 2015-04-15 18:45 | PDT | 2015-04-15 19:45 | 0 | Approved | 50
2015-04-16T03:00:00Z | 2015-04-15 19:00 | PDT | 2015-04-15 20:00 | 0 | Approved | 50
2015-04-16T03:15:00Z | 2015-04-15 19:15 | PDT | 2015-04-15 20:15 | 0 | Approved | 50
2015-04-16T03:30:00Z | 2015-04-15 19:30 | PDT | 2015-04-15 20:30 | 0 | Approved | 50
2015-04-16T03:45:00Z | 2015-04-15 19:45 | PDT | 2015-04-15 20:45 | 0 | Approved | 50
2015-04-16T04:00:00Z | 2015-04-15 20:00 | PDT | 2015-04-15 21:00 | 0 | Approved | 50
2015-04-16T04:15:00Z | 2015-04-15 20:15 | PDT | 2015-04-15 21:15 | 0 | Approved | 50
2015-04-16T04:30:00Z | 2015-04-15 20:30 | PDT | 2015-04-15 21:30 | 0 | Approved | 50
2015-04-16T04:45:00Z | 2015-04-15 20:45 | PDT | 2015-04-15 21:45 | 0 | Approved | 50
2015-04-16T05:00:00Z | 2015-04-15 21:00 | PDT | 2015-04-15 22:00 | 0 | Approved | 50
2015-04-16T05:15:00Z | 2015-04-15 21:15 | PDT | 2015-04-15 22:15 | 0 | Approved | 50
2015-04-16T05:30:00Z | 2015-04-15 21:30 | PDT | 2015-04-15 22:30 | 0 | Approved | 50
2015-04-16T05:45:00Z | 2015-04-15 21:45 | PDT | 2015-04-15 22:45 | 0 | Approved | 50
2015-04-16T06:00:00Z | 2015-04-15 22:00 | PDT | 2015-04-15 23:00 | 0 | Approved | 50
2015-04-16T06:15:00Z | 2015-04-15 22:15 | PDT | 2015-04-15 23:15 | 0 | Approved | 50
2015-04-16T06:30:00Z | 2015-04-15 22:30 | PDT | 2015-04-15 23:30 | 0 | Approved | 50
2015-04-16T06:45:00Z | 2015-04-15 22:45 | PDT | 2015-04-15 23:45 | 0 | Approved | 50
2015-04-16T07:00:00Z | 2015-04-15 23:00 | PDT | 2015-04-16 | 0 | Approved | 50
2015-04-16T07:15:00Z | 2015-04-15 23:15 | PDT | 2015-04-16 00:15 | 0 | Approved | 50
2015-04-16T07:30:00Z | 2015-04-15 23:30 | PDT | 2015-04-16 00:30 | 0 | Approved | 50
2015-04-16T07:45:00Z | 2015-04-15 23:45 | PDT | 2015-04-16 00:45 | 0 | Approved | 50
2015-04-16T08:00:00Z | 2015-04-16 | PDT | 2015-04-16 01:00 | 0 | Approved | 50
2015-04-16T08:15:00Z | 2015-04-16 00:15 | PDT | 2015-04-16 01:15 | 0 | Approved | 50
2015-04-16T08:30:00Z | 2015-04-16 00:30 | PDT | 2015-04-16 01:30 | 0 | Approved | 50
2015-04-16T08:45:00Z | 2015-04-16 00:45 | PDT | 2015-04-16 01:45 | 0 | Approved | 50
2015-04-16T09:00:00Z | 2015-04-16 01:00 | PDT | 2015-04-16 02:00 | 0 | Approved | 50
2015-04-16T09:15:00Z | 2015-04-16 01:15 | PDT | 2015-04-16 02:15 | 0 | Approved | 50
2015-04-16T09:30:00Z | 2015-04-16 01:30 | PDT | 2015-04-16 02:30 | 0 | Approved | 50
2015-04-16T09:45:00Z | 2015-04-16 01:45 | PDT | 2015-04-16 02:45 | 0 | Approved | 50
2015-04-16T10:00:00Z | 2015-04-16 02:00 | PDT | 2015-04-16 03:00 | 0 | Approved | 50
2015-04-16T10:15:00Z | 2015-04-16 02:15 | PDT | 2015-04-16 03:15 | 0 | Approved | 50
2015-04-16T10:30:00Z | 2015-04-16 02:30 | PDT | 2015-04-16 03:30 | 0 | Approved | 50
2015-04-16T10:45:00Z | 2015-04-16 02:45 | PDT | 2015-04-16 03:45 | 0 | Approved | 50
2015-04-16T11:00:00Z | 2015-04-16 03:00 | PDT | 2015-04-16 04:00 | 0 | Approved | 50
2015-04-16T11:15:00Z | 2015-04-16 03:15 | PDT | 2015-04-16 04:15 | 0 | Approved | 50
2015-04-16T11:30:00Z | 2015-04-16 03:30 | PDT | 2015-04-16 04:30 | 0 | Approved | 50
2015-04-16T11:45:00Z | 2015-04-16 03:45 | PDT | 2015-04-16 04:45 | 0 | Approved | 50
2015-04-16T12:00:00Z | 2015-04-16 04:00 | PDT | 2015-04-16 05:00 | 0 | Approved | 50
2015-04-16T12:15:00Z | 2015-04-16 04:15 | PDT | 2015-04-16 05:15 | 0 | Approved | 50
2015-04-16T12:30:00Z | 2015-04-16 04:30 | PDT | 2015-04-16 05:30 | 0 | Approved | 50
2015-04-16T12:45:00Z | 2015-04-16 04:45 | PDT | 2015-04-16 05:45 | 0 | Approved | 50
2015-04-16T13:00:00Z | 2015-04-16 05:00 | PDT | 2015-04-16 06:00 | 0 | Approved | 50
2015-04-16T13:15:00Z | 2015-04-16 05:15 | PDT | 2015-04-16 06:15 | 0 | Approved | 50
2015-04-16T13:30:00Z | 2015-04-16 05:30 | PDT | 2015-04-16 06:30 | 0 | Approved | 50
2015-04-16T13:45:00Z | 2015-04-16 05:45 | PDT | 2015-04-16 06:45 | 0 | Approved | 50
2015-04-16T14:00:00Z | 2015-04-16 06:00 | PDT | 2015-04-16 07:00 | 0 | Approved | 50
2015-04-16T14:15:00Z | 2015-04-16 06:15 | PDT | 2015-04-16 07:15 | 0 | Approved | 50
2015-04-16T14:30:00Z | 2015-04-16 06:30 | PDT | 2015-04-16 07:30 | 0 | Approved | 50
2015-04-16T14:45:00Z | 2015-04-16 06:45 | PDT | 2015-04-16 07:45 | 0 | Approved | 50
2015-04-16T15:00:00Z | 2015-04-16 07:00 | PDT | 2015-04-16 08:00 | 0 | Approved | 50
2015-04-16T15:15:00Z | 2015-04-16 07:15 | PDT | 2015-04-16 08:15 | 0 | Approved | 50
2015-04-16T15:30:00Z | 2015-04-16 07:30 | PDT | 2015-04-16 08:30 | 0 | Approved | 50
2015-04-16T15:45:00Z | 2015-04-16 07:45 | PDT | 2015-04-16 08:45 | 0 | Approved | 50
2015-04-16T16:00:00Z | 2015-04-16 08:00 | PDT | 2015-04-16 09:00 | 0 | Approved | 50
2015-04-16T16:15:00Z | 2015-04-16 08:15 | PDT | 2015-04-16 09:15 | 0 | Approved | 50
2015-04-16T16:30:00Z | 2015-04-16 08:30 | PDT | 2015-04-16 09:30 | 0 | Approved | 50
2015-04-16T16:45:00Z | 2015-04-16 08:45 | PDT | 2015-04-16 09:45 | 0 | Approved | 50
2015-04-16T17:00:00Z | 2015-04-16 09:00 | PDT | 2015-04-16 10:00 | 0 | Approved | 50
2015-04-16T17:15:00Z | 2015-04-16 09:15 | PDT | 2015-04-16 10:15 | 0 | Approved | 50
2015-04-16T17:30:00Z | 2015-04-16 09:30 | PDT | 2015-04-16 10:30 | 0 | Approved | 50
2015-04-16T17:45:00Z | 2015-04-16 09:45 | PDT | 2015-04-16 10:45 | 0 | Approved | 50
2015-04-16T18:00:00Z | 2015-04-16 10:00 | PDT | 2015-04-16 11:00 | 0 | Approved | 50
2015-04-16T18:15:00Z | 2015-04-16 10:15 | PDT | 2015-04-16 11:15 | 0 | Approved | 50
2015-04-16T18:30:00Z | 2015-04-16 10:30 | PDT | 2015-04-16 11:30 | 0 | Approved | 50
2015-04-16T18:45:00Z | 2015-04-16 10:45 | PDT | 2015-04-16 11:45 | 0 | Approved | 50
2015-04-16T19:00:00Z | 2015-04-16 11:00 | PDT | 2015-04-16 12:00 | 0 | Approved | 50
2015-04-16T19:15:00Z | 2015-04-16 11:15 | PDT | 2015-04-16 12:15 | 0 | Approved | 50
2015-04-16T19:30:00Z | 2015-04-16 11:30 | PDT | 2015-04-16 12:30 | 0 | Approved | 50
2015-04-16T19:45:00Z | 2015-04-16 11:45 | PDT | 2015-04-16 12:45 | 0 | Approved | 50
2015-04-16T20:00:00Z | 2015-04-16 12:00 | PDT | 2015-04-16 13:00 | 0 | Approved | 50
2015-04-16T20:15:00Z | 2015-04-16 12:15 | PDT | 2015-04-16 13:15 | 0 | Approved | 50
2015-04-16T20:30:00Z | 2015-04-16 12:30 | PDT | 2015-04-16 13:30 | 0 | Approved | 50
2015-04-16T20:45:00Z | 2015-04-16 12:45 | PDT | 2015-04-16 13:45 | 0 | Approved | 50
2015-04-16T21:00:00Z | 2015-04-16 13:00 | PDT | 2015-04-16 14:00 | 0 | Approved | 50
2015-04-16T21:15:00Z | 2015-04-16 13:15 | PDT | 2015-04-16 14:15 | 0 | Approved | 50
2015-04-16T21:30:00Z | 2015-04-16 13:30 | PDT | 2015-04-16 14:30 | 0 | Approved | 50
2015-04-16T21:45:00Z | 2015-04-16 13:45 | PDT | 2015-04-16 14:45 | 0 | Approved | 50
2015-04-16T22:00:00Z | 2015-04-16 14:00 | PDT | 2015-04-16 15:00 | 0 | Approved | 50
2015-04-16T22:15:00Z | 2015-04-16 14:15 | PDT | 2015-04-16 15:15 | 0 | Approved | 50
2015-04-16T22:30:00Z | 2015-04-16 14:30 | PDT | 2015-04-16 15:30 | 0 | Approved | 50
2015-04-16T22:45:00Z | 2015-04-16 14:45 | PDT | 2015-04-16 15:45 | 0 | Approved | 50
2015-04-16T23:00:00Z | 2015-04-16 15:00 | PDT | 2015-04-16 16:00 | 0 | Approved | 50
2015-04-16T23:15:00Z | 2015-04-16 15:15 | PDT | 2015-04-16 16:15 | 0 | Approved | 50
2015-04-16T23:30:00Z | 2015-04-16 15:30 | PDT | 2015-04-16 16:30 | 0 | Approved | 50
2015-04-16T23:45:00Z | 2015-04-16 15:45 | PDT | 2015-04-16 16:45 | 0 | Approved | 50
2015-04-17T00:00:00Z | 2015-04-16 16:00 | PDT | 2015-04-16 17:00 | 0 | Approved | 50
2015-04-17T00:15:00Z | 2015-04-16 16:15 | PDT | 2015-04-16 17:15 | 0 | Approved | 50
2015-04-17T00:30:00Z | 2015-04-16 16:30 | PDT | 2015-04-16 17:30 | 0 | Approved | 50
2015-04-17T00:45:00Z | 2015-04-16 16:45 | PDT | 2015-04-16 17:45 | 0 | Approved | 50
2015-04-17T01:00:00Z | 2015-04-16 17:00 | PDT | 2015-04-16 18:00 | 0 | Approved | 50
2015-04-17T01:15:00Z | 2015-04-16 17:15 | PDT | 2015-04-16 18:15 | 0 | Approved | 50
2015-04-17T01:30:00Z | 2015-04-16 17:30 | PDT | 2015-04-16 18:30 | 0 | Approved | 50
2015-04-17T01:45:00Z | 2015-04-16 17:45 | PDT | 2015-04-16 18:45 | 0 | Approved | 50
2015-04-17T02:00:00Z | 2015-04-16 18:00 | PDT | 2015-04-16 19:00 | 0 | Approved | 50
2015-04-17T02:15:00Z | 2015-04-16 18:15 | PDT | 2015-04-16 19:15 | 0 | Approved | 50
2015-04-17T02:30:00Z | 2015-04-16 18:30 | PDT | 2015-04-16 19:30 | 0 | Approved | 50
2015-04-17T02:45:00Z | 2015-04-16 18:45 | PDT | 2015-04-16 19:45 | 0 | Approved | 50
2015-04-17T03:00:00Z | 2015-04-16 19:00 | PDT | 2015-04-16 20:00 | 0 | Approved | 50
2015-04-17T03:15:00Z | 2015-04-16 19:15 | PDT | 2015-04-16 20:15 | 0 | Approved | 50
2015-04-17T03:30:00Z | 2015-04-16 19:30 | PDT | 2015-04-16 20:30 | 0 | Approved | 50
2015-04-17T03:45:00Z | 2015-04-16 19:45 | PDT | 2015-04-16 20:45 | 0 | Approved | 50
2015-04-17T04:00:00Z | 2015-04-16 20:00 | PDT | 2015-04-16 21:00 | 0 | Approved | 50
2015-04-17T04:15:00Z | 2015-04-16 20:15 | PDT | 2015-04-16 21:15 | 0 | Approved | 50
2015-04-17T04:30:00Z | 2015-04-16 20:30 | PDT | 2015-04-16 21:30 | 0 | Approved | 50
2015-04-17T04:45:00Z | 2015-04-16 20:45 | PDT | 2015-04-16 21:45 | 0 | Approved | 50
2015-04-17T05:00:00Z | 2015-04-16 21:00 | PDT | 2015-04-16 22:00 | 0 | Approved | 50
2015-04-17T05:15:00Z | 2015-04-16 21:15 | PDT | 2015-04-16 22:15 | 0 | Approved | 50
2015-04-17T05:30:00Z | 2015-04-16 21:30 | PDT | 2015-04-16 22:30 | 0 | Approved | 50
2015-04-17T05:45:00Z | 2015-04-16 21:45 | PDT | 2015-04-16 22:45 | 0 | Approved | 50
2015-04-17T06:00:00Z | 2015-04-16 22:00 | PDT | 2015-04-16 23:00 | 0 | Approved | 50
2015-04-17T06:15:00Z | 2015-04-16 22:15 | PDT | 2015-04-16 23:15 | 0 | Approved | 50
2015-04-17T06:30:00Z | 2015-04-16 22:30 | PDT | 2015-04-16 23:30 | 0 | Approved | 50
2015-04-17T06:45:00Z | 2015-04-16 22:45 | PDT | 2015-04-16 23:45 | 0 | Approved | 50
2015-04-17T07:00:00Z | 2015-04-16 23:00 | PDT | 2015-04-17 | 0 | Approved | 50
2015-04-17T07:15:00Z | 2015-04-16 23:15 | PDT | 2015-04-17 00:15 | 0 | Approved | 50
2015-04-17T07:30:00Z | 2015-04-16 23:30 | PDT | 2015-04-17 00:30 | 0 | Approved | 50
2015-04-17T07:45:00Z | 2015-04-16 23:45 | PDT | 2015-04-17 00:45 | 0 | Approved | 50
2015-04-17T08:00:00Z | 2015-04-17 | PDT | 2015-04-17 01:00 | 0 | Approved | 50
2015-04-17T08:15:00Z | 2015-04-17 00:15 | PDT | 2015-04-17 01:15 | 0 | Approved | 50
2015-04-17T08:30:00Z | 2015-04-17 00:30 | PDT | 2015-04-17 01:30 | 0 | Approved | 50
2015-04-17T08:45:00Z | 2015-04-17 00:45 | PDT | 2015-04-17 01:45 | 0 | Approved | 50
2015-04-17T09:00:00Z | 2015-04-17 01:00 | PDT | 2015-04-17 02:00 | 0 | Approved | 50
2015-04-17T09:15:00Z | 2015-04-17 01:15 | PDT | 2015-04-17 02:15 | 0 | Approved | 50
2015-04-17T09:30:00Z | 2015-04-17 01:30 | PDT | 2015-04-17 02:30 | 0 | Approved | 50
2015-04-17T09:45:00Z | 2015-04-17 01:45 | PDT | 2015-04-17 02:45 | 0 | Approved | 50
2015-04-17T10:00:00Z | 2015-04-17 02:00 | PDT | 2015-04-17 03:00 | 0 | Approved | 50
2015-04-17T10:15:00Z | 2015-04-17 02:15 | PDT | 2015-04-17 03:15 | 0 | Approved | 50
2015-04-17T10:30:00Z | 2015-04-17 02:30 | PDT | 2015-04-17 03:30 | 0 | Approved | 50
2015-04-17T10:45:00Z | 2015-04-17 02:45 | PDT | 2015-04-17 03:45 | 0 | Approved | 50
2015-04-17T11:00:00Z | 2015-04-17 03:00 | PDT | 2015-04-17 04:00 | 0 | Approved | 50
2015-04-17T11:15:00Z | 2015-04-17 03:15 | PDT | 2015-04-17 04:15 | 0 | Approved | 50
2015-04-17T11:30:00Z | 2015-04-17 03:30 | PDT | 2015-04-17 04:30 | 0 | Approved | 50
2015-04-17T11:45:00Z | 2015-04-17 03:45 | PDT | 2015-04-17 04:45 | 0 | Approved | 50
2015-04-17T12:00:00Z | 2015-04-17 04:00 | PDT | 2015-04-17 05:00 | 0 | Approved | 50
2015-04-17T12:15:00Z | 2015-04-17 04:15 | PDT | 2015-04-17 05:15 | 0 | Approved | 50
2015-04-17T12:30:00Z | 2015-04-17 04:30 | PDT | 2015-04-17 05:30 | 0 | Approved | 50
2015-04-17T12:45:00Z | 2015-04-17 04:45 | PDT | 2015-04-17 05:45 | 0 | Approved | 50
2015-04-17T13:00:00Z | 2015-04-17 05:00 | PDT | 2015-04-17 06:00 | 0 | Approved | 50
2015-04-17T13:15:00Z | 2015-04-17 05:15 | PDT | 2015-04-17 06:15 | 0 | Approved | 50
2015-04-17T13:30:00Z | 2015-04-17 05:30 | PDT | 2015-04-17 06:30 | 0 | Approved | 50
2015-04-17T13:45:00Z | 2015-04-17 05:45 | PDT | 2015-04-17 06:45 | 0 | Approved | 50
2015-04-17T14:00:00Z | 2015-04-17 06:00 | PDT | 2015-04-17 07:00 | 0 | Approved | 50
2015-04-17T14:15:00Z | 2015-04-17 06:15 | PDT | 2015-04-17 07:15 | 0 | Approved | 50
2015-04-17T14:30:00Z | 2015-04-17 06:30 | PDT | 2015-04-17 07:30 | 0 | Approved | 50
2015-04-17T14:45:00Z | 2015-04-17 06:45 | PDT | 2015-04-17 07:45 | 0 | Approved | 50
2015-04-17T15:00:00Z | 2015-04-17 07:00 | PDT | 2015-04-17 08:00 | 0 | Approved | 50
2015-04-17T15:15:00Z | 2015-04-17 07:15 | PDT | 2015-04-17 08:15 | 0 | Approved | 50
2015-04-17T15:30:00Z | 2015-04-17 07:30 | PDT | 2015-04-17 08:30 | 0 | Approved | 50
2015-04-17T15:45:00Z | 2015-04-17 07:45 | PDT | 2015-04-17 08:45 | 0 | Approved | 50
2015-04-17T16:00:00Z | 2015-04-17 08:00 | PDT | 2015-04-17 09:00 | 0 | Approved | 50
2015-04-17T16:15:00Z | 2015-04-17 08:15 | PDT | 2015-04-17 09:15 | 0 | Approved | 50
2015-04-17T16:30:00Z | 2015-04-17 08:30 | PDT | 2015-04-17 09:30 | 0 | Approved | 50
2015-04-17T16:45:00Z | 2015-04-17 08:45 | PDT | 2015-04-17 09:45 | 0 | Approved | 50
2015-04-17T17:00:00Z | 2015-04-17 09:00 | PDT | 2015-04-17 10:00 | 0 | Approved | 50
2015-04-17T17:15:00Z | 2015-04-17 09:15 | PDT | 2015-04-17 10:15 | 0 | Approved | 50
2015-04-17T17:30:00Z | 2015-04-17 09:30 | PDT | 2015-04-17 10:30 | 0 | Approved | 50
2015-04-17T17:45:00Z | 2015-04-17 09:45 | PDT | 2015-04-17 10:45 | 0 | Approved | 50
2015-04-17T18:00:00Z | 2015-04-17 10:00 | PDT | 2015-04-17 11:00 | 0 | Approved | 50
2015-04-17T18:15:00Z | 2015-04-17 10:15 | PDT | 2015-04-17 11:15 | 0 | Approved | 50
2015-04-17T18:30:00Z | 2015-04-17 10:30 | PDT | 2015-04-17 11:30 | 0 | Approved | 50
2015-04-17T18:45:00Z | 2015-04-17 10:45 | PDT | 2015-04-17 11:45 | 0 | Approved | 50
2015-04-17T19:00:00Z | 2015-04-17 11:00 | PDT | 2015-04-17 12:00 | 0 | Approved | 50
2015-04-17T19:15:00Z | 2015-04-17 11:15 | PDT | 2015-04-17 12:15 | 0 | Approved | 50
2015-04-17T19:30:00Z | 2015-04-17 11:30 | PDT | 2015-04-17 12:30 | 0 | Approved | 50
2015-04-17T19:45:00Z | 2015-04-17 11:45 | PDT | 2015-04-17 12:45 | 0 | Approved | 50
2015-04-17T20:00:00Z | 2015-04-17 12:00 | PDT | 2015-04-17 13:00 | 0 | Approved | 50
2015-04-17T20:15:00Z | 2015-04-17 12:15 | PDT | 2015-04-17 13:15 | 0 | Approved | 50
2015-04-17T20:30:00Z | 2015-04-17 12:30 | PDT | 2015-04-17 13:30 | 0 | Approved | 50
2015-04-17T20:45:00Z | 2015-04-17 12:45 | PDT | 2015-04-17 13:45 | 0 | Approved | 50
2015-04-17T21:00:00Z | 2015-04-17 13:00 | PDT | 2015-04-17 14:00 | 0 | Approved | 50
2015-04-17T21:15:00Z | 2015-04-17 13:15 | PDT | 2015-04-17 14:15 | 0 | Approved | 50
2015-04-17T21:30:00Z | 2015-04-17 13:30 | PDT | 2015-04-17 14:30 | 0 | Approved | 50
2015-04-17T21:45:00Z | 2015-04-17 13:45 | PDT | 2015-04-17 14:45 | 0 | Approved | 50
2015-04-17T22:00:00Z | 2015-04-17 14:00 | PDT | 2015-04-17 15:00 | 0 | Approved | 50
2015-04-17T22:15:00Z | 2015-04-17 14:15 | PDT | 2015-04-17 15:15 | 0 | Approved | 50
2015-04-17T22:30:00Z | 2015-04-17 14:30 | PDT | 2015-04-17 15:30 | 0 | Approved | 50
2015-04-17T22:45:00Z | 2015-04-17 14:45 | PDT | 2015-04-17 15:45 | 0 | Approved | 50
2015-04-17T23:00:00Z | 2015-04-17 15:00 | PDT | 2015-04-17 16:00 | 0 | Approved | 50
2015-04-17T23:15:00Z | 2015-04-17 15:15 | PDT | 2015-04-17 16:15 | 0 | Approved | 50
2015-04-17T23:30:00Z | 2015-04-17 15:30 | PDT | 2015-04-17 16:30 | 0 | Approved | 50
2015-04-17T23:45:00Z | 2015-04-17 15:45 | PDT | 2015-04-17 16:45 | 0 | Approved | 50
2015-04-18T00:00:00Z | 2015-04-17 16:00 | PDT | 2015-04-17 17:00 | 0 | Approved | 50
2015-04-18T00:15:00Z | 2015-04-17 16:15 | PDT | 2015-04-17 17:15 | 0 | Approved | 50
2015-04-18T00:30:00Z | 2015-04-17 16:30 | PDT | 2015-04-17 17:30 | 0 | Approved | 50
2015-04-18T00:45:00Z | 2015-04-17 16:45 | PDT | 2015-04-17 17:45 | 0 | Approved | 50
2015-04-18T01:00:00Z | 2015-04-17 17:00 | PDT | 2015-04-17 18:00 | 0 | Approved | 50
2015-04-18T01:15:00Z | 2015-04-17 17:15 | PDT | 2015-04-17 18:15 | 0 | Approved | 50
2015-04-18T01:30:00Z | 2015-04-17 17:30 | PDT | 2015-04-17 18:30 | 0 | Approved | 50
2015-04-18T01:45:00Z | 2015-04-17 17:45 | PDT | 2015-04-17 18:45 | 0 | Approved | 50
2015-04-18T02:00:00Z | 2015-04-17 18:00 | PDT | 2015-04-17 19:00 | 0 | Approved | 50
2015-04-18T02:15:00Z | 2015-04-17 18:15 | PDT | 2015-04-17 19:15 | 0 | Approved | 50
2015-04-18T02:30:00Z | 2015-04-17 18:30 | PDT | 2015-04-17 19:30 | 0 | Approved | 50
2015-04-18T02:45:00Z | 2015-04-17 18:45 | PDT | 2015-04-17 19:45 | 0 | Approved | 50
2015-04-18T03:00:00Z | 2015-04-17 19:00 | PDT | 2015-04-17 20:00 | 0 | Approved | 50
2015-04-18T03:15:00Z | 2015-04-17 19:15 | PDT | 2015-04-17 20:15 | 0 | Approved | 50
2015-04-18T03:30:00Z | 2015-04-17 19:30 | PDT | 2015-04-17 20:30 | 0 | Approved | 50
2015-04-18T03:45:00Z | 2015-04-17 19:45 | PDT | 2015-04-17 20:45 | 0 | Approved | 50
2015-04-18T04:00:00Z | 2015-04-17 20:00 | PDT | 2015-04-17 21:00 | 0 | Approved | 50
2015-04-18T04:15:00Z | 2015-04-17 20:15 | PDT | 2015-04-17 21:15 | 0 | Approved | 50
2015-04-18T04:30:00Z | 2015-04-17 20:30 | PDT | 2015-04-17 21:30 | 0 | Approved | 50
2015-04-18T04:45:00Z | 2015-04-17 20:45 | PDT | 2015-04-17 21:45 | 0 | Approved | 50
2015-04-18T05:00:00Z | 2015-04-17 21:00 | PDT | 2015-04-17 22:00 | 0 | Approved | 50
2015-04-18T05:15:00Z | 2015-04-17 21:15 | PDT | 2015-04-17 22:15 | 0 | Approved | 50
2015-04-18T05:30:00Z | 2015-04-17 21:30 | PDT | 2015-04-17 22:30 | 0 | Approved | 50
2015-04-18T05:45:00Z | 2015-04-17 21:45 | PDT | 2015-04-17 22:45 | 0 | Approved | 50
2015-04-18T06:00:00Z | 2015-04-17 22:00 | PDT | 2015-04-17 23:00 | 0 | Approved | 50
2015-04-18T06:15:00Z | 2015-04-17 22:15 | PDT | 2015-04-17 23:15 | 0 | Approved | 50
2015-04-18T06:30:00Z | 2015-04-17 22:30 | PDT | 2015-04-17 23:30 | 0 | Approved | 50
2015-04-18T06:45:00Z | 2015-04-17 22:45 | PDT | 2015-04-17 23:45 | 0 | Approved | 50
2015-04-18T07:00:00Z | 2015-04-17 23:00 | PDT | 2015-04-18 | 0 | Approved | 50
2015-04-18T07:15:00Z | 2015-04-17 23:15 | PDT | 2015-04-18 00:15 | 0 | Approved | 50
2015-04-18T07:30:00Z | 2015-04-17 23:30 | PDT | 2015-04-18 00:30 | 0 | Approved | 50
2015-04-18T07:45:00Z | 2015-04-17 23:45 | PDT | 2015-04-18 00:45 | 0 | Approved | 50
2015-04-18T08:00:00Z | 2015-04-18 | PDT | 2015-04-18 01:00 | 0 | Approved | 50
2015-04-18T08:15:00Z | 2015-04-18 00:15 | PDT | 2015-04-18 01:15 | 0 | Approved | 50
2015-04-18T08:30:00Z | 2015-04-18 00:30 | PDT | 2015-04-18 01:30 | 0 | Approved | 50
2015-04-18T08:45:00Z | 2015-04-18 00:45 | PDT | 2015-04-18 01:45 | 0 | Approved | 50
2015-04-18T09:00:00Z | 2015-04-18 01:00 | PDT | 2015-04-18 02:00 | 0 | Approved | 50
2015-04-18T09:15:00Z | 2015-04-18 01:15 | PDT | 2015-04-18 02:15 | 0 | Approved | 50
2015-04-18T09:30:00Z | 2015-04-18 01:30 | PDT | 2015-04-18 02:30 | 0 | Approved | 50
2015-04-18T09:45:00Z | 2015-04-18 01:45 | PDT | 2015-04-18 02:45 | 0 | Approved | 50
2015-04-18T10:00:00Z | 2015-04-18 02:00 | PDT | 2015-04-18 03:00 | 0 | Approved | 50
2015-04-18T10:15:00Z | 2015-04-18 02:15 | PDT | 2015-04-18 03:15 | 0 | Approved | 50
2015-04-18T10:30:00Z | 2015-04-18 02:30 | PDT | 2015-04-18 03:30 | 0 | Approved | 50
2015-04-18T10:45:00Z | 2015-04-18 02:45 | PDT | 2015-04-18 03:45 | 0 | Approved | 50
2015-04-18T11:00:00Z | 2015-04-18 03:00 | PDT | 2015-04-18 04:00 | 0 | Approved | 50
2015-04-18T11:15:00Z | 2015-04-18 03:15 | PDT | 2015-04-18 04:15 | 0 | Approved | 50
2015-04-18T11:30:00Z | 2015-04-18 03:30 | PDT | 2015-04-18 04:30 | 0 | Approved | 50
2015-04-18T11:45:00Z | 2015-04-18 03:45 | PDT | 2015-04-18 04:45 | 0 | Approved | 50
2015-04-18T12:00:00Z | 2015-04-18 04:00 | PDT | 2015-04-18 05:00 | 0 | Approved | 50
2015-04-18T12:15:00Z | 2015-04-18 04:15 | PDT | 2015-04-18 05:15 | 0 | Approved | 50
2015-04-18T12:30:00Z | 2015-04-18 04:30 | PDT | 2015-04-18 05:30 | 0 | Approved | 50
2015-04-18T12:45:00Z | 2015-04-18 04:45 | PDT | 2015-04-18 05:45 | 0 | Approved | 50
2015-04-18T13:00:00Z | 2015-04-18 05:00 | PDT | 2015-04-18 06:00 | 0 | Approved | 50
2015-04-18T13:15:00Z | 2015-04-18 05:15 | PDT | 2015-04-18 06:15 | 0 | Approved | 50
2015-04-18T13:30:00Z | 2015-04-18 05:30 | PDT | 2015-04-18 06:30 | 0 | Approved | 50
2015-04-18T13:45:00Z | 2015-04-18 05:45 | PDT | 2015-04-18 06:45 | 0 | Approved | 50
2015-04-18T14:00:00Z | 2015-04-18 06:00 | PDT | 2015-04-18 07:00 | 0 | Approved | 50
2015-04-18T14:15:00Z | 2015-04-18 06:15 | PDT | 2015-04-18 07:15 | 0 | Approved | 50
2015-04-18T14:30:00Z | 2015-04-18 06:30 | PDT | 2015-04-18 07:30 | 0 | Approved | 50
2015-04-18T14:45:00Z | 2015-04-18 06:45 | PDT | 2015-04-18 07:45 | 0 | Approved | 50
2015-04-18T15:00:00Z | 2015-04-18 07:00 | PDT | 2015-04-18 08:00 | 0 | Approved | 50
2015-04-18T15:15:00Z | 2015-04-18 07:15 | PDT | 2015-04-18 08:15 | 0 | Approved | 50
2015-04-18T15:30:00Z | 2015-04-18 07:30 | PDT | 2015-04-18 08:30 | 0 | Approved | 50
2015-04-18T15:45:00Z | 2015-04-18 07:45 | PDT | 2015-04-18 08:45 | 0 | Approved | 50
2015-04-18T16:00:00Z | 2015-04-18 08:00 | PDT | 2015-04-18 09:00 | 0 | Approved | 50
2015-04-18T16:15:00Z | 2015-04-18 08:15 | PDT | 2015-04-18 09:15 | 0 | Approved | 50
2015-04-18T16:30:00Z | 2015-04-18 08:30 | PDT | 2015-04-18 09:30 | 0 | Approved | 50
2015-04-18T16:45:00Z | 2015-04-18 08:45 | PDT | 2015-04-18 09:45 | 0 | Approved | 50
2015-04-18T17:00:00Z | 2015-04-18 09:00 | PDT | 2015-04-18 10:00 | 0 | Approved | 50
2015-04-18T17:15:00Z | 2015-04-18 09:15 | PDT | 2015-04-18 10:15 | 0 | Approved | 50
2015-04-18T17:30:00Z | 2015-04-18 09:30 | PDT | 2015-04-18 10:30 | 0 | Approved | 50
2015-04-18T17:45:00Z | 2015-04-18 09:45 | PDT | 2015-04-18 10:45 | 0 | Approved | 50
2015-04-18T18:00:00Z | 2015-04-18 10:00 | PDT | 2015-04-18 11:00 | 0 | Approved | 50
2015-04-18T18:15:00Z | 2015-04-18 10:15 | PDT | 2015-04-18 11:15 | 0 | Approved | 50
2015-04-18T18:30:00Z | 2015-04-18 10:30 | PDT | 2015-04-18 11:30 | 0 | Approved | 50
2015-04-18T18:45:00Z | 2015-04-18 10:45 | PDT | 2015-04-18 11:45 | 0 | Approved | 50
2015-04-18T19:00:00Z | 2015-04-18 11:00 | PDT | 2015-04-18 12:00 | 0 | Approved | 50
2015-04-18T19:15:00Z | 2015-04-18 11:15 | PDT | 2015-04-18 12:15 | 0 | Approved | 50
2015-04-18T19:30:00Z | 2015-04-18 11:30 | PDT | 2015-04-18 12:30 | 0 | Approved | 50
2015-04-18T19:45:00Z | 2015-04-18 11:45 | PDT | 2015-04-18 12:45 | 0 | Approved | 50
2015-04-18T20:00:00Z | 2015-04-18 12:00 | PDT | 2015-04-18 13:00 | 0 | Approved | 50
2015-04-18T20:15:00Z | 2015-04-18 12:15 | PDT | 2015-04-18 13:15 | 0 | Approved | 50
2015-04-18T20:30:00Z | 2015-04-18 12:30 | PDT | 2015-04-18 13:30 | 0 | Approved | 50
2015-04-18T20:45:00Z | 2015-04-18 12:45 | PDT | 2015-04-18 13:45 | 0 | Approved | 50
2015-04-18T21:00:00Z | 2015-04-18 13:00 | PDT | 2015-04-18 14:00 | 0 | Approved | 50
2015-04-18T21:15:00Z | 2015-04-18 13:15 | PDT | 2015-04-18 14:15 | 0 | Approved | 50
2015-04-18T21:30:00Z | 2015-04-18 13:30 | PDT | 2015-04-18 14:30 | 0 | Approved | 50
2015-04-18T21:45:00Z | 2015-04-18 13:45 | PDT | 2015-04-18 14:45 | 0 | Approved | 50
2015-04-18T22:00:00Z | 2015-04-18 14:00 | PDT | 2015-04-18 15:00 | 0 | Approved | 50
2015-04-18T22:15:00Z | 2015-04-18 14:15 | PDT | 2015-04-18 15:15 | 0 | Approved | 50
2015-04-18T22:30:00Z | 2015-04-18 14:30 | PDT | 2015-04-18 15:30 | 0 | Approved | 50
2015-04-18T22:45:00Z | 2015-04-18 14:45 | PDT | 2015-04-18 15:45 | 0 | Approved | 50
2015-04-18T23:00:00Z | 2015-04-18 15:00 | PDT | 2015-04-18 16:00 | 0 | Approved | 50
2015-04-18T23:15:00Z | 2015-04-18 15:15 | PDT | 2015-04-18 16:15 | 0 | Approved | 50
2015-04-18T23:30:00Z | 2015-04-18 15:30 | PDT | 2015-04-18 16:30 | 0 | Approved | 50
2015-04-18T23:45:00Z | 2015-04-18 15:45 | PDT | 2015-04-18 16:45 | 0 | Approved | 50
2015-04-19T00:00:00Z | 2015-04-18 16:00 | PDT | 2015-04-18 17:00 | 0 | Approved | 50
2015-04-19T00:15:00Z | 2015-04-18 16:15 | PDT | 2015-04-18 17:15 | 0 | Approved | 50
2015-04-19T00:30:00Z | 2015-04-18 16:30 | PDT | 2015-04-18 17:30 | 0 | Approved | 50
2015-04-19T00:45:00Z | 2015-04-18 16:45 | PDT | 2015-04-18 17:45 | 0 | Approved | 50
2015-04-19T01:00:00Z | 2015-04-18 17:00 | PDT | 2015-04-18 18:00 | 0 | Approved | 50
2015-04-19T01:15:00Z | 2015-04-18 17:15 | PDT | 2015-04-18 18:15 | 0 | Approved | 50
2015-04-19T01:30:00Z | 2015-04-18 17:30 | PDT | 2015-04-18 18:30 | 0 | Approved | 50
2015-04-19T01:45:00Z | 2015-04-18 17:45 | PDT | 2015-04-18 18:45 | 0 | Approved | 50
2015-04-19T02:00:00Z | 2015-04-18 18:00 | PDT | 2015-04-18 19:00 | 0 | Approved | 50
2015-04-19T02:15:00Z | 2015-04-18 18:15 | PDT | 2015-04-18 19:15 | 0 | Approved | 50
2015-04-19T02:30:00Z | 2015-04-18 18:30 | PDT | 2015-04-18 19:30 | 0 | Approved | 50
2015-04-19T02:45:00Z | 2015-04-18 18:45 | PDT | 2015-04-18 19:45 | 0 | Approved | 50
2015-04-19T03:00:00Z | 2015-04-18 19:00 | PDT | 2015-04-18 20:00 | 0 | Approved | 50
2015-04-19T03:15:00Z | 2015-04-18 19:15 | PDT | 2015-04-18 20:15 | 0 | Approved | 50
2015-04-19T03:30:00Z | 2015-04-18 19:30 | PDT | 2015-04-18 20:30 | 0 | Approved | 50
2015-04-19T03:45:00Z | 2015-04-18 19:45 | PDT | 2015-04-18 20:45 | 0 | Approved | 50
2015-04-19T04:00:00Z | 2015-04-18 20:00 | PDT | 2015-04-18 21:00 | 0 | Approved | 50
2015-04-19T04:15:00Z | 2015-04-18 20:15 | PDT | 2015-04-18 21:15 | 0 | Approved | 50
2015-04-19T04:30:00Z | 2015-04-18 20:30 | PDT | 2015-04-18 21:30 | 0 | Approved | 50
2015-04-19T04:45:00Z | 2015-04-18 20:45 | PDT | 2015-04-18 21:45 | 0 | Approved | 50
2015-04-19T05:00:00Z | 2015-04-18 21:00 | PDT | 2015-04-18 22:00 | 0 | Approved | 50
2015-04-19T05:15:00Z | 2015-04-18 21:15 | PDT | 2015-04-18 22:15 | 0 | Approved | 50
2015-04-19T05:30:00Z | 2015-04-18 21:30 | PDT | 2015-04-18 22:30 | 0 | Approved | 50
2015-04-19T05:45:00Z | 2015-04-18 21:45 | PDT | 2015-04-18 22:45 | 0 | Approved | 50
2015-04-19T06:00:00Z | 2015-04-18 22:00 | PDT | 2015-04-18 23:00 | 0 | Approved | 50
2015-04-19T06:15:00Z | 2015-04-18 22:15 | PDT | 2015-04-18 23:15 | 0 | Approved | 50
2015-04-19T06:30:00Z | 2015-04-18 22:30 | PDT | 2015-04-18 23:30 | 0 | Approved | 50
2015-04-19T06:45:00Z | 2015-04-18 22:45 | PDT | 2015-04-18 23:45 | 0 | Approved | 50
2015-04-19T07:00:00Z | 2015-04-18 23:00 | PDT | 2015-04-19 | 0 | Approved | 50
2015-04-19T07:15:00Z | 2015-04-18 23:15 | PDT | 2015-04-19 00:15 | 0 | Approved | 50
2015-04-19T07:30:00Z | 2015-04-18 23:30 | PDT | 2015-04-19 00:30 | 0 | Approved | 50
2015-04-19T07:45:00Z | 2015-04-18 23:45 | PDT | 2015-04-19 00:45 | 0 | Approved | 50
2015-04-19T08:00:00Z | 2015-04-19 | PDT | 2015-04-19 01:00 | 0 | Approved | 50
2015-04-19T08:15:00Z | 2015-04-19 00:15 | PDT | 2015-04-19 01:15 | 0 | Approved | 50
2015-04-19T08:30:00Z | 2015-04-19 00:30 | PDT | 2015-04-19 01:30 | 0 | Approved | 50
2015-04-19T08:45:00Z | 2015-04-19 00:45 | PDT | 2015-04-19 01:45 | 0 | Approved | 50
2015-04-19T09:00:00Z | 2015-04-19 01:00 | PDT | 2015-04-19 02:00 | 0 | Approved | 50
2015-04-19T09:15:00Z | 2015-04-19 01:15 | PDT | 2015-04-19 02:15 | 0 | Approved | 50
2015-04-19T09:30:00Z | 2015-04-19 01:30 | PDT | 2015-04-19 02:30 | 0 | Approved | 50
2015-04-19T09:45:00Z | 2015-04-19 01:45 | PDT | 2015-04-19 02:45 | 0 | Approved | 50
2015-04-19T10:00:00Z | 2015-04-19 02:00 | PDT | 2015-04-19 03:00 | 0 | Approved | 50
2015-04-19T10:15:00Z | 2015-04-19 02:15 | PDT | 2015-04-19 03:15 | 0 | Approved | 50
2015-04-19T10:30:00Z | 2015-04-19 02:30 | PDT | 2015-04-19 03:30 | 0 | Approved | 50
2015-04-19T10:45:00Z | 2015-04-19 02:45 | PDT | 2015-04-19 03:45 | 0 | Approved | 50
2015-04-19T11:00:00Z | 2015-04-19 03:00 | PDT | 2015-04-19 04:00 | 0 | Approved | 50
2015-04-19T11:15:00Z | 2015-04-19 03:15 | PDT | 2015-04-19 04:15 | 0 | Approved | 50
2015-04-19T11:30:00Z | 2015-04-19 03:30 | PDT | 2015-04-19 04:30 | 0 | Approved | 50
2015-04-19T11:45:00Z | 2015-04-19 03:45 | PDT | 2015-04-19 04:45 | 0 | Approved | 50
2015-04-19T12:00:00Z | 2015-04-19 04:00 | PDT | 2015-04-19 05:00 | 0 | Approved | 50
2015-04-19T12:15:00Z | 2015-04-19 04:15 | PDT | 2015-04-19 05:15 | 0 | Approved | 50
2015-04-19T12:30:00Z | 2015-04-19 04:30 | PDT | 2015-04-19 05:30 | 0 | Approved | 50
2015-04-19T12:45:00Z | 2015-04-19 04:45 | PDT | 2015-04-19 05:45 | 0 | Approved | 50
2015-04-19T13:00:00Z | 2015-04-19 05:00 | PDT | 2015-04-19 06:00 | 0 | Approved | 50
2015-04-19T13:15:00Z | 2015-04-19 05:15 | PDT | 2015-04-19 06:15 | 0 | Approved | 50
2015-04-19T13:30:00Z | 2015-04-19 05:30 | PDT | 2015-04-19 06:30 | 0 | Approved | 50
2015-04-19T13:45:00Z | 2015-04-19 05:45 | PDT | 2015-04-19 06:45 | 0 | Approved | 50
2015-04-19T14:00:00Z | 2015-04-19 06:00 | PDT | 2015-04-19 07:00 | 0 | Approved | 50
2015-04-19T14:15:00Z | 2015-04-19 06:15 | PDT | 2015-04-19 07:15 | 0 | Approved | 50
2015-04-19T14:30:00Z | 2015-04-19 06:30 | PDT | 2015-04-19 07:30 | 0 | Approved | 50
2015-04-19T14:45:00Z | 2015-04-19 06:45 | PDT | 2015-04-19 07:45 | 0 | Approved | 50
2015-04-19T15:00:00Z | 2015-04-19 07:00 | PDT | 2015-04-19 08:00 | 0 | Approved | 50
2015-04-19T15:15:00Z | 2015-04-19 07:15 | PDT | 2015-04-19 08:15 | 0 | Approved | 50
2015-04-19T15:30:00Z | 2015-04-19 07:30 | PDT | 2015-04-19 08:30 | 0 | Approved | 50
2015-04-19T15:45:00Z | 2015-04-19 07:45 | PDT | 2015-04-19 08:45 | 0 | Approved | 50
2015-04-19T16:00:00Z | 2015-04-19 08:00 | PDT | 2015-04-19 09:00 | 0 | Approved | 50
2015-04-19T16:15:00Z | 2015-04-19 08:15 | PDT | 2015-04-19 09:15 | 0 | Approved | 50
2015-04-19T16:30:00Z | 2015-04-19 08:30 | PDT | 2015-04-19 09:30 | 0 | Approved | 50
2015-04-19T16:45:00Z | 2015-04-19 08:45 | PDT | 2015-04-19 09:45 | 0 | Approved | 50
2015-04-19T17:00:00Z | 2015-04-19 09:00 | PDT | 2015-04-19 10:00 | 0 | Approved | 50
2015-04-19T17:15:00Z | 2015-04-19 09:15 | PDT | 2015-04-19 10:15 | 0 | Approved | 50
2015-04-19T17:30:00Z | 2015-04-19 09:30 | PDT | 2015-04-19 10:30 | 0 | Approved | 50
2015-04-19T17:45:00Z | 2015-04-19 09:45 | PDT | 2015-04-19 10:45 | 0 | Approved | 50
2015-04-19T18:00:00Z | 2015-04-19 10:00 | PDT | 2015-04-19 11:00 | 0 | Approved | 50
2015-04-19T18:15:00Z | 2015-04-19 10:15 | PDT | 2015-04-19 11:15 | 0 | Approved | 50
2015-04-19T18:30:00Z | 2015-04-19 10:30 | PDT | 2015-04-19 11:30 | 0 | Approved | 50
2015-04-19T18:45:00Z | 2015-04-19 10:45 | PDT | 2015-04-19 11:45 | 0 | Approved | 50
2015-04-19T19:00:00Z | 2015-04-19 11:00 | PDT | 2015-04-19 12:00 | 0 | Approved | 50
2015-04-19T19:15:00Z | 2015-04-19 11:15 | PDT | 2015-04-19 12:15 | 0 | Approved | 50
2015-04-19T19:30:00Z | 2015-04-19 11:30 | PDT | 2015-04-19 12:30 | 0 | Approved | 50
2015-04-19T19:45:00Z | 2015-04-19 11:45 | PDT | 2015-04-19 12:45 | 0 | Approved | 50
2015-04-19T20:00:00Z | 2015-04-19 12:00 | PDT | 2015-04-19 13:00 | 0 | Approved | 50
2015-04-19T20:15:00Z | 2015-04-19 12:15 | PDT | 2015-04-19 13:15 | 0 | Approved | 50
2015-04-19T20:30:00Z | 2015-04-19 12:30 | PDT | 2015-04-19 13:30 | 0 | Approved | 50
2015-04-19T20:45:00Z | 2015-04-19 12:45 | PDT | 2015-04-19 13:45 | 0 | Approved | 50
2015-04-19T21:00:00Z | 2015-04-19 13:00 | PDT | 2015-04-19 14:00 | 0 | Approved | 50
2015-04-19T21:15:00Z | 2015-04-19 13:15 | PDT | 2015-04-19 14:15 | 0 | Approved | 50
2015-04-19T21:30:00Z | 2015-04-19 13:30 | PDT | 2015-04-19 14:30 | 0 | Approved | 50
2015-04-19T21:45:00Z | 2015-04-19 13:45 | PDT | 2015-04-19 14:45 | 0 | Approved | 50
2015-04-19T22:00:00Z | 2015-04-19 14:00 | PDT | 2015-04-19 15:00 | 0 | Approved | 50
2015-04-19T22:15:00Z | 2015-04-19 14:15 | PDT | 2015-04-19 15:15 | 0 | Approved | 50
2015-04-19T22:30:00Z | 2015-04-19 14:30 | PDT | 2015-04-19 15:30 | 0 | Approved | 50
2015-04-19T22:45:00Z | 2015-04-19 14:45 | PDT | 2015-04-19 15:45 | 0 | Approved | 50
2015-04-19T23:00:00Z | 2015-04-19 15:00 | PDT | 2015-04-19 16:00 | 0 | Approved | 50
2015-04-19T23:15:00Z | 2015-04-19 15:15 | PDT | 2015-04-19 16:15 | 0 | Approved | 50
2015-04-19T23:30:00Z | 2015-04-19 15:30 | PDT | 2015-04-19 16:30 | 0 | Approved | 50
2015-04-19T23:45:00Z | 2015-04-19 15:45 | PDT | 2015-04-19 16:45 | 0 | Approved | 50
2015-04-20T00:00:00Z | 2015-04-19 16:00 | PDT | 2015-04-19 17:00 | 0 | Approved | 50
2015-04-20T00:15:00Z | 2015-04-19 16:15 | PDT | 2015-04-19 17:15 | 0 | Approved | 50
2015-04-20T00:30:00Z | 2015-04-19 16:30 | PDT | 2015-04-19 17:30 | 0 | Approved | 50
2015-04-20T00:45:00Z | 2015-04-19 16:45 | PDT | 2015-04-19 17:45 | 0 | Approved | 50
2015-04-20T01:00:00Z | 2015-04-19 17:00 | PDT | 2015-04-19 18:00 | 0 | Approved | 50
2015-04-20T01:15:00Z | 2015-04-19 17:15 | PDT | 2015-04-19 18:15 | 0 | Approved | 50
2015-04-20T01:30:00Z | 2015-04-19 17:30 | PDT | 2015-04-19 18:30 | 0 | Approved | 50
2015-04-20T01:45:00Z | 2015-04-19 17:45 | PDT | 2015-04-19 18:45 | 0 | Approved | 50
2015-04-20T02:00:00Z | 2015-04-19 18:00 | PDT | 2015-04-19 19:00 | 0 | Approved | 50
2015-04-20T02:15:00Z | 2015-04-19 18:15 | PDT | 2015-04-19 19:15 | 0 | Approved | 50
2015-04-20T02:30:00Z | 2015-04-19 18:30 | PDT | 2015-04-19 19:30 | 0 | Approved | 50
2015-04-20T02:45:00Z | 2015-04-19 18:45 | PDT | 2015-04-19 19:45 | 0 | Approved | 50
2015-04-20T03:00:00Z | 2015-04-19 19:00 | PDT | 2015-04-19 20:00 | 0 | Approved | 50
2015-04-20T03:15:00Z | 2015-04-19 19:15 | PDT | 2015-04-19 20:15 | 0 | Approved | 50
2015-04-20T03:30:00Z | 2015-04-19 19:30 | PDT | 2015-04-19 20:30 | 0 | Approved | 50
2015-04-20T03:45:00Z | 2015-04-19 19:45 | PDT | 2015-04-19 20:45 | 0 | Approved | 50
2015-04-20T04:00:00Z | 2015-04-19 20:00 | PDT | 2015-04-19 21:00 | 0 | Approved | 50
2015-04-20T04:15:00Z | 2015-04-19 20:15 | PDT | 2015-04-19 21:15 | 0 | Approved | 50
2015-04-20T04:30:00Z | 2015-04-19 20:30 | PDT | 2015-04-19 21:30 | 0 | Approved | 50
2015-04-20T04:45:00Z | 2015-04-19 20:45 | PDT | 2015-04-19 21:45 | 0 | Approved | 50
2015-04-20T05:00:00Z | 2015-04-19 21:00 | PDT | 2015-04-19 22:00 | 0 | Approved | 50
2015-04-20T05:15:00Z | 2015-04-19 21:15 | PDT | 2015-04-19 22:15 | 0 | Approved | 50
2015-04-20T05:30:00Z | 2015-04-19 21:30 | PDT | 2015-04-19 22:30 | 0 | Approved | 50
2015-04-20T05:45:00Z | 2015-04-19 21:45 | PDT | 2015-04-19 22:45 | 0 | Approved | 50
2015-04-20T06:00:00Z | 2015-04-19 22:00 | PDT | 2015-04-19 23:00 | 0 | Approved | 50
2015-04-20T06:15:00Z | 2015-04-19 22:15 | PDT | 2015-04-19 23:15 | 0 | Approved | 50
2015-04-20T06:30:00Z | 2015-04-19 22:30 | PDT | 2015-04-19 23:30 | 0 | Approved | 50
2015-04-20T06:45:00Z | 2015-04-19 22:45 | PDT | 2015-04-19 23:45 | 0 | Approved | 50
2015-04-20T07:00:00Z | 2015-04-19 23:00 | PDT | 2015-04-20 | 0 | Approved | 50
2015-04-20T07:15:00Z | 2015-04-19 23:15 | PDT | 2015-04-20 00:15 | 0 | Approved | 50
2015-04-20T07:30:00Z | 2015-04-19 23:30 | PDT | 2015-04-20 00:30 | 0 | Approved | 50
2015-04-20T07:45:00Z | 2015-04-19 23:45 | PDT | 2015-04-20 00:45 | 0 | Approved | 50
2015-04-20T08:00:00Z | 2015-04-20 | PDT | 2015-04-20 01:00 | 0 | Approved | 50
2015-04-20T08:15:00Z | 2015-04-20 00:15 | PDT | 2015-04-20 01:15 | 0 | Approved | 50
2015-04-20T08:30:00Z | 2015-04-20 00:30 | PDT | 2015-04-20 01:30 | 0 | Approved | 50
2015-04-20T08:45:00Z | 2015-04-20 00:45 | PDT | 2015-04-20 01:45 | 0 | Approved | 50
2015-04-20T09:00:00Z | 2015-04-20 01:00 | PDT | 2015-04-20 02:00 | 0 | Approved | 50
2015-04-20T09:15:00Z | 2015-04-20 01:15 | PDT | 2015-04-20 02:15 | 0 | Approved | 50
2015-04-20T09:30:00Z | 2015-04-20 01:30 | PDT | 2015-04-20 02:30 | 0 | Approved | 50
2015-04-20T09:45:00Z | 2015-04-20 01:45 | PDT | 2015-04-20 02:45 | 0 | Approved | 50
2015-04-20T10:00:00Z | 2015-04-20 02:00 | PDT | 2015-04-20 03:00 | 0 | Approved | 50
2015-04-20T10:15:00Z | 2015-04-20 02:15 | PDT | 2015-04-20 03:15 | 0 | Approved | 50
2015-04-20T10:30:00Z | 2015-04-20 02:30 | PDT | 2015-04-20 03:30 | 0 | Approved | 50
2015-04-20T10:45:00Z | 2015-04-20 02:45 | PDT | 2015-04-20 03:45 | 0 | Approved | 50
2015-04-20T11:00:00Z | 2015-04-20 03:00 | PDT | 2015-04-20 04:00 | 0 | Approved | 50
2015-04-20T11:15:00Z | 2015-04-20 03:15 | PDT | 2015-04-20 04:15 | 0 | Approved | 50
2015-04-20T11:30:00Z | 2015-04-20 03:30 | PDT | 2015-04-20 04:30 | 0 | Approved | 50
2015-04-20T11:45:00Z | 2015-04-20 03:45 | PDT | 2015-04-20 04:45 | 0 | Approved | 50
2015-04-20T12:00:00Z | 2015-04-20 04:00 | PDT | 2015-04-20 05:00 | 0 | Approved | 50
2015-04-20T12:15:00Z | 2015-04-20 04:15 | PDT | 2015-04-20 05:15 | 0 | Approved | 50
2015-04-20T12:30:00Z | 2015-04-20 04:30 | PDT | 2015-04-20 05:30 | 0 | Approved | 50
2015-04-20T12:45:00Z | 2015-04-20 04:45 | PDT | 2015-04-20 05:45 | 0 | Approved | 50
2015-04-20T13:00:00Z | 2015-04-20 05:00 | PDT | 2015-04-20 06:00 | 0 | Approved | 50
2015-04-20T13:15:00Z | 2015-04-20 05:15 | PDT | 2015-04-20 06:15 | 0 | Approved | 50
2015-04-20T13:30:00Z | 2015-04-20 05:30 | PDT | 2015-04-20 06:30 | 0 | Approved | 50
2015-04-20T13:45:00Z | 2015-04-20 05:45 | PDT | 2015-04-20 06:45 | 0 | Approved | 50
2015-04-20T14:00:00Z | 2015-04-20 06:00 | PDT | 2015-04-20 07:00 | 0 | Approved | 50
2015-04-20T14:15:00Z | 2015-04-20 06:15 | PDT | 2015-04-20 07:15 | 0 | Approved | 50
2015-04-20T14:30:00Z | 2015-04-20 06:30 | PDT | 2015-04-20 07:30 | 0 | Approved | 50
2015-04-20T14:45:00Z | 2015-04-20 06:45 | PDT | 2015-04-20 07:45 | 0 | Approved | 50
2015-04-20T15:00:00Z | 2015-04-20 07:00 | PDT | 2015-04-20 08:00 | 0 | Approved | 50
2015-04-20T15:15:00Z | 2015-04-20 07:15 | PDT | 2015-04-20 08:15 | 0 | Approved | 50
2015-04-20T15:30:00Z | 2015-04-20 07:30 | PDT | 2015-04-20 08:30 | 0 | Approved | 50
2015-04-20T15:45:00Z | 2015-04-20 07:45 | PDT | 2015-04-20 08:45 | 0 | Approved | 50
2015-04-20T16:00:00Z | 2015-04-20 08:00 | PDT | 2015-04-20 09:00 | 0 | Approved | 50
2015-04-20T16:15:00Z | 2015-04-20 08:15 | PDT | 2015-04-20 09:15 | 0 | Approved | 50
2015-04-20T16:30:00Z | 2015-04-20 08:30 | PDT | 2015-04-20 09:30 | 0 | Approved | 50
2015-04-20T16:45:00Z | 2015-04-20 08:45 | PDT | 2015-04-20 09:45 | 0 | Approved | 50
2015-04-20T17:00:00Z | 2015-04-20 09:00 | PDT | 2015-04-20 10:00 | 0 | Approved | 50
2015-04-20T17:15:00Z | 2015-04-20 09:15 | PDT | 2015-04-20 10:15 | 0 | Approved | 50
2015-04-20T17:30:00Z | 2015-04-20 09:30 | PDT | 2015-04-20 10:30 | 0 | Approved | 50
2015-04-20T17:45:00Z | 2015-04-20 09:45 | PDT | 2015-04-20 10:45 | 0 | Approved | 50
2015-04-20T18:00:00Z | 2015-04-20 10:00 | PDT | 2015-04-20 11:00 | 0 | Approved | 50
2015-04-20T18:15:00Z | 2015-04-20 10:15 | PDT | 2015-04-20 11:15 | 0 | Approved | 50
2015-04-20T18:30:00Z | 2015-04-20 10:30 | PDT | 2015-04-20 11:30 | 0 | Approved | 50
2015-04-20T18:45:00Z | 2015-04-20 10:45 | PDT | 2015-04-20 11:45 | 0 | Approved | 50
2015-04-20T19:00:00Z | 2015-04-20 11:00 | PDT | 2015-04-20 12:00 | 0 | Approved | 50
2015-04-20T19:15:00Z | 2015-04-20 11:15 | PDT | 2015-04-20 12:15 | 0 | Approved | 50
2015-04-20T19:30:00Z | 2015-04-20 11:30 | PDT | 2015-04-20 12:30 | 0 | Approved | 50
2015-04-20T19:45:00Z | 2015-04-20 11:45 | PDT | 2015-04-20 12:45 | 0 | Approved | 50
2015-04-20T20:00:00Z | 2015-04-20 12:00 | PDT | 2015-04-20 13:00 | 0 | Approved | 50
2015-04-20T20:15:00Z | 2015-04-20 12:15 | PDT | 2015-04-20 13:15 | 0 | Approved | 50
2015-04-20T20:30:00Z | 2015-04-20 12:30 | PDT | 2015-04-20 13:30 | 0 | Approved | 50
2015-04-20T20:45:00Z | 2015-04-20 12:45 | PDT | 2015-04-20 13:45 | 0 | Approved | 50
2015-04-20T21:00:00Z | 2015-04-20 13:00 | PDT | 2015-04-20 14:00 | 0 | Approved | 50
2015-04-20T21:15:00Z | 2015-04-20 13:15 | PDT | 2015-04-20 14:15 | 0 | Approved | 50
2015-04-20T21:30:00Z | 2015-04-20 13:30 | PDT | 2015-04-20 14:30 | 0 | Approved | 50
2015-04-20T21:45:00Z | 2015-04-20 13:45 | PDT | 2015-04-20 14:45 | 0 | Approved | 50
2015-04-20T22:00:00Z | 2015-04-20 14:00 | PDT | 2015-04-20 15:00 | 0 | Approved | 50
2015-04-20T22:15:00Z | 2015-04-20 14:15 | PDT | 2015-04-20 15:15 | 0 | Approved | 50
2015-04-20T22:30:00Z | 2015-04-20 14:30 | PDT | 2015-04-20 15:30 | 0 | Approved | 50
2015-04-20T22:45:00Z | 2015-04-20 14:45 | PDT | 2015-04-20 15:45 | 0 | Approved | 50
2015-04-20T23:00:00Z | 2015-04-20 15:00 | PDT | 2015-04-20 16:00 | 0 | Approved | 50
2015-04-20T23:15:00Z | 2015-04-20 15:15 | PDT | 2015-04-20 16:15 | 0 | Approved | 50
2015-04-20T23:30:00Z | 2015-04-20 15:30 | PDT | 2015-04-20 16:30 | 0 | Approved | 50
2015-04-20T23:45:00Z | 2015-04-20 15:45 | PDT | 2015-04-20 16:45 | 0 | Approved | 50
2015-04-21T00:00:00Z | 2015-04-20 16:00 | PDT | 2015-04-20 17:00 | 0 | Approved | 50
2015-04-21T00:15:00Z | 2015-04-20 16:15 | PDT | 2015-04-20 17:15 | 0 | Approved | 50
2015-04-21T00:30:00Z | 2015-04-20 16:30 | PDT | 2015-04-20 17:30 | 0 | Approved | 50
2015-04-21T00:45:00Z | 2015-04-20 16:45 | PDT | 2015-04-20 17:45 | 0 | Approved | 50
2015-04-21T01:00:00Z | 2015-04-20 17:00 | PDT | 2015-04-20 18:00 | 0 | Approved | 50
2015-04-21T01:15:00Z | 2015-04-20 17:15 | PDT | 2015-04-20 18:15 | 0 | Approved | 50
2015-04-21T01:30:00Z | 2015-04-20 17:30 | PDT | 2015-04-20 18:30 | 0 | Approved | 50
2015-04-21T01:45:00Z | 2015-04-20 17:45 | PDT | 2015-04-20 18:45 | 0 | Approved | 50
2015-04-21T02:00:00Z | 2015-04-20 18:00 | PDT | 2015-04-20 19:00 | 0 | Approved | 50
2015-04-21T02:15:00Z | 2015-04-20 18:15 | PDT | 2015-04-20 19:15 | 0 | Approved | 50
2015-04-21T02:30:00Z | 2015-04-20 18:30 | PDT | 2015-04-20 19:30 | 0 | Approved | 50
2015-04-21T02:45:00Z | 2015-04-20 18:45 | PDT | 2015-04-20 19:45 | 0 | Approved | 50
2015-04-21T03:00:00Z | 2015-04-20 19:00 | PDT | 2015-04-20 20:00 | 0 | Approved | 50
2015-04-21T03:15:00Z | 2015-04-20 19:15 | PDT | 2015-04-20 20:15 | 0 | Approved | 50
2015-04-21T03:30:00Z | 2015-04-20 19:30 | PDT | 2015-04-20 20:30 | 0 | Approved | 50
2015-04-21T03:45:00Z | 2015-04-20 19:45 | PDT | 2015-04-20 20:45 | 0 | Approved | 50
2015-04-21T04:00:00Z | 2015-04-20 20:00 | PDT | 2015-04-20 21:00 | 0 | Approved | 50
2015-04-21T04:15:00Z | 2015-04-20 20:15 | PDT | 2015-04-20 21:15 | 0 | Approved | 50
2015-04-21T04:30:00Z | 2015-04-20 20:30 | PDT | 2015-04-20 21:30 | 0 | Approved | 50
2015-04-21T04:45:00Z | 2015-04-20 20:45 | PDT | 2015-04-20 21:45 | 0 | Approved | 50
2015-04-21T05:00:00Z | 2015-04-20 21:00 | PDT | 2015-04-20 22:00 | 0 | Approved | 50
2015-04-21T05:15:00Z | 2015-04-20 21:15 | PDT | 2015-04-20 22:15 | 0 | Approved | 50
2015-04-21T05:30:00Z | 2015-04-20 21:30 | PDT | 2015-04-20 22:30 | 0 | Approved | 50
2015-04-21T05:45:00Z | 2015-04-20 21:45 | PDT | 2015-04-20 22:45 | 0 | Approved | 50
2015-04-21T06:00:00Z | 2015-04-20 22:00 | PDT | 2015-04-20 23:00 | 0 | Approved | 50
2015-04-21T06:15:00Z | 2015-04-20 22:15 | PDT | 2015-04-20 23:15 | 0 | Approved | 50
2015-04-21T06:30:00Z | 2015-04-20 22:30 | PDT | 2015-04-20 23:30 | 0 | Approved | 50
2015-04-21T06:45:00Z | 2015-04-20 22:45 | PDT | 2015-04-20 23:45 | 0 | Approved | 50
2015-04-21T07:00:00Z | 2015-04-20 23:00 | PDT | 2015-04-21 | 0 | Approved | 50
2015-04-21T07:15:00Z | 2015-04-20 23:15 | PDT | 2015-04-21 00:15 | 0 | Approved | 50
2015-04-21T07:30:00Z | 2015-04-20 23:30 | PDT | 2015-04-21 00:30 | 0 | Approved | 50
2015-04-21T07:45:00Z | 2015-04-20 23:45 | PDT | 2015-04-21 00:45 | 0 | Approved | 50
2015-04-21T08:00:00Z | 2015-04-21 | PDT | 2015-04-21 01:00 | 0 | Approved | 50
2015-04-21T08:15:00Z | 2015-04-21 00:15 | PDT | 2015-04-21 01:15 | 0 | Approved | 50
2015-04-21T08:30:00Z | 2015-04-21 00:30 | PDT | 2015-04-21 01:30 | 0 | Approved | 50
2015-04-21T08:45:00Z | 2015-04-21 00:45 | PDT | 2015-04-21 01:45 | 0 | Approved | 50
2015-04-21T09:00:00Z | 2015-04-21 01:00 | PDT | 2015-04-21 02:00 | 0 | Approved | 50
2015-04-21T09:15:00Z | 2015-04-21 01:15 | PDT | 2015-04-21 02:15 | 0 | Approved | 50
2015-04-21T09:30:00Z | 2015-04-21 01:30 | PDT | 2015-04-21 02:30 | 0 | Approved | 50
2015-04-21T09:45:00Z | 2015-04-21 01:45 | PDT | 2015-04-21 02:45 | 0 | Approved | 50
2015-04-21T10:00:00Z | 2015-04-21 02:00 | PDT | 2015-04-21 03:00 | 0 | Approved | 50
2015-04-21T10:15:00Z | 2015-04-21 02:15 | PDT | 2015-04-21 03:15 | 0 | Approved | 50
2015-04-21T10:30:00Z | 2015-04-21 02:30 | PDT | 2015-04-21 03:30 | 0 | Approved | 50
2015-04-21T10:45:00Z | 2015-04-21 02:45 | PDT | 2015-04-21 03:45 | 0 | Approved | 50
2015-04-21T11:00:00Z | 2015-04-21 03:00 | PDT | 2015-04-21 04:00 | 0 | Approved | 50
2015-04-21T11:15:00Z | 2015-04-21 03:15 | PDT | 2015-04-21 04:15 | 0 | Approved | 50
2015-04-21T11:30:00Z | 2015-04-21 03:30 | PDT | 2015-04-21 04:30 | 0 | Approved | 50
2015-04-21T11:45:00Z | 2015-04-21 03:45 | PDT | 2015-04-21 04:45 | 0 | Approved | 50
2015-04-21T12:00:00Z | 2015-04-21 04:00 | PDT | 2015-04-21 05:00 | 0 | Approved | 50
2015-04-21T12:15:00Z | 2015-04-21 04:15 | PDT | 2015-04-21 05:15 | 0 | Approved | 50
2015-04-21T12:30:00Z | 2015-04-21 04:30 | PDT | 2015-04-21 05:30 | 0 | Approved | 50
2015-04-21T12:45:00Z | 2015-04-21 04:45 | PDT | 2015-04-21 05:45 | 0 | Approved | 50
2015-04-21T13:00:00Z | 2015-04-21 05:00 | PDT | 2015-04-21 06:00 | 0 | Approved | 50
2015-04-21T13:15:00Z | 2015-04-21 05:15 | PDT | 2015-04-21 06:15 | 0 | Approved | 50
2015-04-21T13:30:00Z | 2015-04-21 05:30 | PDT | 2015-04-21 06:30 | 0 | Approved | 50
2015-04-21T13:45:00Z | 2015-04-21 05:45 | PDT | 2015-04-21 06:45 | 0 | Approved | 50
2015-04-21T14:00:00Z | 2015-04-21 06:00 | PDT | 2015-04-21 07:00 | 0 | Approved | 50
2015-04-21T14:15:00Z | 2015-04-21 06:15 | PDT | 2015-04-21 07:15 | 0 | Approved | 50
2015-04-21T14:30:00Z | 2015-04-21 06:30 | PDT | 2015-04-21 07:30 | 0 | Approved | 50
2015-04-21T14:45:00Z | 2015-04-21 06:45 | PDT | 2015-04-21 07:45 | 0 | Approved | 50
2015-04-21T15:00:00Z | 2015-04-21 07:00 | PDT | 2015-04-21 08:00 | 0 | Approved | 50
2015-04-21T15:15:00Z | 2015-04-21 07:15 | PDT | 2015-04-21 08:15 | 0 | Approved | 50
2015-04-21T15:30:00Z | 2015-04-21 07:30 | PDT | 2015-04-21 08:30 | 0 | Approved | 50
2015-04-21T15:45:00Z | 2015-04-21 07:45 | PDT | 2015-04-21 08:45 | 0 | Approved | 50
2015-04-21T16:00:00Z | 2015-04-21 08:00 | PDT | 2015-04-21 09:00 | 0 | Approved | 50
2015-04-21T16:15:00Z | 2015-04-21 08:15 | PDT | 2015-04-21 09:15 | 0 | Approved | 50
2015-04-21T16:30:00Z | 2015-04-21 08:30 | PDT | 2015-04-21 09:30 | 0 | Approved | 50
2015-04-21T16:45:00Z | 2015-04-21 08:45 | PDT | 2015-04-21 09:45 | 0 | Approved | 50
2015-04-21T17:00:00Z | 2015-04-21 09:00 | PDT | 2015-04-21 10:00 | 0 | Approved | 50
2015-04-21T17:15:00Z | 2015-04-21 09:15 | PDT | 2015-04-21 10:15 | 0 | Approved | 50
2015-04-21T17:30:00Z | 2015-04-21 09:30 | PDT | 2015-04-21 10:30 | 0 | Approved | 50
2015-04-21T17:45:00Z | 2015-04-21 09:45 | PDT | 2015-04-21 10:45 | 0 | Approved | 50
2015-04-21T18:00:00Z | 2015-04-21 10:00 | PDT | 2015-04-21 11:00 | 0 | Approved | 50
2015-04-21T18:15:00Z | 2015-04-21 10:15 | PDT | 2015-04-21 11:15 | 0 | Approved | 50
2015-04-21T18:30:00Z | 2015-04-21 10:30 | PDT | 2015-04-21 11:30 | 0 | Approved | 50
2015-04-21T18:45:00Z | 2015-04-21 10:45 | PDT | 2015-04-21 11:45 | 0 | Approved | 50
2015-04-21T19:00:00Z | 2015-04-21 11:00 | PDT | 2015-04-21 12:00 | 0 | Approved | 50
2015-04-21T19:15:00Z | 2015-04-21 11:15 | PDT | 2015-04-21 12:15 | 0 | Approved | 50
2015-04-21T19:30:00Z | 2015-04-21 11:30 | PDT | 2015-04-21 12:30 | 0 | Approved | 50
2015-04-21T19:45:00Z | 2015-04-21 11:45 | PDT | 2015-04-21 12:45 | 0 | Approved | 50
2015-04-21T20:00:00Z | 2015-04-21 12:00 | PDT | 2015-04-21 13:00 | 0 | Approved | 50
2015-04-21T20:15:00Z | 2015-04-21 12:15 | PDT | 2015-04-21 13:15 | 0 | Approved | 50
2015-04-21T20:30:00Z | 2015-04-21 12:30 | PDT | 2015-04-21 13:30 | 0 | Approved | 50
2015-04-21T20:45:00Z | 2015-04-21 12:45 | PDT | 2015-04-21 13:45 | 0 | Approved | 50
2015-04-21T21:00:00Z | 2015-04-21 13:00 | PDT | 2015-04-21 14:00 | 0 | Approved | 50
2015-04-21T21:15:00Z | 2015-04-21 13:15 | PDT | 2015-04-21 14:15 | 0 | Approved | 50
2015-04-21T21:30:00Z | 2015-04-21 13:30 | PDT | 2015-04-21 14:30 | 0 | Approved | 50
2015-04-21T21:45:00Z | 2015-04-21 13:45 | PDT | 2015-04-21 14:45 | 0 | Approved | 50
2015-04-21T22:00:00Z | 2015-04-21 14:00 | PDT | 2015-04-21 15:00 | 0 | Approved | 50
2015-04-21T22:15:00Z | 2015-04-21 14:15 | PDT | 2015-04-21 15:15 | 0 | Approved | 50
2015-04-21T22:30:00Z | 2015-04-21 14:30 | PDT | 2015-04-21 15:30 | 0 | Approved | 50
2015-04-21T22:45:00Z | 2015-04-21 14:45 | PDT | 2015-04-21 15:45 | 0 | Approved | 50
2015-04-21T23:00:00Z | 2015-04-21 15:00 | PDT | 2015-04-21 16:00 | 0 | Approved | 50
2015-04-21T23:15:00Z | 2015-04-21 15:15 | PDT | 2015-04-21 16:15 | 0 | Approved | 50
2015-04-21T23:30:00Z | 2015-04-21 15:30 | PDT | 2015-04-21 16:30 | 0 | Approved | 50
2015-04-21T23:45:00Z | 2015-04-21 15:45 | PDT | 2015-04-21 16:45 | 0 | Approved | 50
2015-04-22T00:00:00Z | 2015-04-21 16:00 | PDT | 2015-04-21 17:00 | 0 | Approved | 50
2015-04-22T00:15:00Z | 2015-04-21 16:15 | PDT | 2015-04-21 17:15 | 0 | Approved | 50
2015-04-22T00:30:00Z | 2015-04-21 16:30 | PDT | 2015-04-21 17:30 | 0 | Approved | 50
2015-04-22T00:45:00Z | 2015-04-21 16:45 | PDT | 2015-04-21 17:45 | 0 | Approved | 50
2015-04-22T01:00:00Z | 2015-04-21 17:00 | PDT | 2015-04-21 18:00 | 0 | Approved | 50
2015-04-22T01:15:00Z | 2015-04-21 17:15 | PDT | 2015-04-21 18:15 | 0 | Approved | 50
2015-04-22T01:30:00Z | 2015-04-21 17:30 | PDT | 2015-04-21 18:30 | 0 | Approved | 50
2015-04-22T01:45:00Z | 2015-04-21 17:45 | PDT | 2015-04-21 18:45 | 0 | Approved | 50
2015-04-22T02:00:00Z | 2015-04-21 18:00 | PDT | 2015-04-21 19:00 | 0 | Approved | 50
2015-04-22T02:15:00Z | 2015-04-21 18:15 | PDT | 2015-04-21 19:15 | 0 | Approved | 50
2015-04-22T02:30:00Z | 2015-04-21 18:30 | PDT | 2015-04-21 19:30 | 0 | Approved | 50
2015-04-22T02:45:00Z | 2015-04-21 18:45 | PDT | 2015-04-21 19:45 | 0 | Approved | 50
2015-04-22T03:00:00Z | 2015-04-21 19:00 | PDT | 2015-04-21 20:00 | 0 | Approved | 50
2015-04-22T03:15:00Z | 2015-04-21 19:15 | PDT | 2015-04-21 20:15 | 0 | Approved | 50
2015-04-22T03:30:00Z | 2015-04-21 19:30 | PDT | 2015-04-21 20:30 | 0 | Approved | 50
2015-04-22T03:45:00Z | 2015-04-21 19:45 | PDT | 2015-04-21 20:45 | 0 | Approved | 50
2015-04-22T04:00:00Z | 2015-04-21 20:00 | PDT | 2015-04-21 21:00 | 0 | Approved | 50
2015-04-22T04:15:00Z | 2015-04-21 20:15 | PDT | 2015-04-21 21:15 | 0 | Approved | 50
2015-04-22T04:30:00Z | 2015-04-21 20:30 | PDT | 2015-04-21 21:30 | 0 | Approved | 50
2015-04-22T04:45:00Z | 2015-04-21 20:45 | PDT | 2015-04-21 21:45 | 0 | Approved | 50
2015-04-22T05:00:00Z | 2015-04-21 21:00 | PDT | 2015-04-21 22:00 | 0 | Approved | 50
2015-04-22T05:15:00Z | 2015-04-21 21:15 | PDT | 2015-04-21 22:15 | 0 | Approved | 50
2015-04-22T05:30:00Z | 2015-04-21 21:30 | PDT | 2015-04-21 22:30 | 0 | Approved | 50
2015-04-22T05:45:00Z | 2015-04-21 21:45 | PDT | 2015-04-21 22:45 | 0 | Approved | 50
2015-04-22T06:00:00Z | 2015-04-21 22:00 | PDT | 2015-04-21 23:00 | 0 | Approved | 50
2015-04-22T06:15:00Z | 2015-04-21 22:15 | PDT | 2015-04-21 23:15 | 0 | Approved | 50
2015-04-22T06:30:00Z | 2015-04-21 22:30 | PDT | 2015-04-21 23:30 | 0 | Approved | 50
2015-04-22T06:45:00Z | 2015-04-21 22:45 | PDT | 2015-04-21 23:45 | 0 | Approved | 50
2015-04-22T07:00:00Z | 2015-04-21 23:00 | PDT | 2015-04-22 | 0 | Approved | 50
2015-04-22T07:15:00Z | 2015-04-21 23:15 | PDT | 2015-04-22 00:15 | 0 | Approved | 50
2015-04-22T07:30:00Z | 2015-04-21 23:30 | PDT | 2015-04-22 00:30 | 0 | Approved | 50
2015-04-22T07:45:00Z | 2015-04-21 23:45 | PDT | 2015-04-22 00:45 | 0 | Approved | 50
2015-04-22T08:00:00Z | 2015-04-22 | PDT | 2015-04-22 01:00 | 0 | Approved | 50
2015-04-22T08:15:00Z | 2015-04-22 00:15 | PDT | 2015-04-22 01:15 | 0 | Approved | 50
2015-04-22T08:30:00Z | 2015-04-22 00:30 | PDT | 2015-04-22 01:30 | 0 | Approved | 50
2015-04-22T08:45:00Z | 2015-04-22 00:45 | PDT | 2015-04-22 01:45 | 0 | Approved | 50
2015-04-22T09:00:00Z | 2015-04-22 01:00 | PDT | 2015-04-22 02:00 | 0 | Approved | 50
2015-04-22T09:15:00Z | 2015-04-22 01:15 | PDT | 2015-04-22 02:15 | 0 | Approved | 50
2015-04-22T09:30:00Z | 2015-04-22 01:30 | PDT | 2015-04-22 02:30 | 0 | Approved | 50
2015-04-22T09:45:00Z | 2015-04-22 01:45 | PDT | 2015-04-22 02:45 | 0 | Approved | 50
2015-04-22T10:00:00Z | 2015-04-22 02:00 | PDT | 2015-04-22 03:00 | 0 | Approved | 50
2015-04-22T10:15:00Z | 2015-04-22 02:15 | PDT | 2015-04-22 03:15 | 0 | Approved | 50
2015-04-22T10:30:00Z | 2015-04-22 02:30 | PDT | 2015-04-22 03:30 | 0 | Approved | 50
2015-04-22T10:45:00Z | 2015-04-22 02:45 | PDT | 2015-04-22 03:45 | 0 | Approved | 50
2015-04-22T11:00:00Z | 2015-04-22 03:00 | PDT | 2015-04-22 04:00 | 0 | Approved | 50
2015-04-22T11:15:00Z | 2015-04-22 03:15 | PDT | 2015-04-22 04:15 | 0 | Approved | 50
2015-04-22T11:30:00Z | 2015-04-22 03:30 | PDT | 2015-04-22 04:30 | 0 | Approved | 50
2015-04-22T11:45:00Z | 2015-04-22 03:45 | PDT | 2015-04-22 04:45 | 0 | Approved | 50
2015-04-22T12:00:00Z | 2015-04-22 04:00 | PDT | 2015-04-22 05:00 | 0 | Approved | 50
2015-04-22T12:15:00Z | 2015-04-22 04:15 | PDT | 2015-04-22 05:15 | 0 | Approved | 50
2015-04-22T12:30:00Z | 2015-04-22 04:30 | PDT | 2015-04-22 05:30 | 0 | Approved | 50
2015-04-22T12:45:00Z | 2015-04-22 04:45 | PDT | 2015-04-22 05:45 | 0 | Approved | 50
2015-04-22T13:00:00Z | 2015-04-22 05:00 | PDT | 2015-04-22 06:00 | 0 | Approved | 50
2015-04-22T13:15:00Z | 2015-04-22 05:15 | PDT | 2015-04-22 06:15 | 0 | Approved | 50
2015-04-22T13:30:00Z | 2015-04-22 05:30 | PDT | 2015-04-22 06:30 | 0 | Approved | 50
2015-04-22T13:45:00Z | 2015-04-22 05:45 | PDT | 2015-04-22 06:45 | 0 | Approved | 50
2015-04-22T14:00:00Z | 2015-04-22 06:00 | PDT | 2015-04-22 07:00 | 0 | Approved | 50
2015-04-22T14:15:00Z | 2015-04-22 06:15 | PDT | 2015-04-22 07:15 | 0 | Approved | 50
2015-04-22T14:30:00Z | 2015-04-22 06:30 | PDT | 2015-04-22 07:30 | 0 | Approved | 50
2015-04-22T14:45:00Z | 2015-04-22 06:45 | PDT | 2015-04-22 07:45 | 0 | Approved | 50
2015-04-22T15:00:00Z | 2015-04-22 07:00 | PDT | 2015-04-22 08:00 | 0 | Approved | 50
2015-04-22T15:15:00Z | 2015-04-22 07:15 | PDT | 2015-04-22 08:15 | 0 | Approved | 50
2015-04-22T15:30:00Z | 2015-04-22 07:30 | PDT | 2015-04-22 08:30 | 0 | Approved | 50
2015-04-22T15:45:00Z | 2015-04-22 07:45 | PDT | 2015-04-22 08:45 | 0 | Approved | 50
2015-04-22T16:00:00Z | 2015-04-22 08:00 | PDT | 2015-04-22 09:00 | 0 | Approved | 50
2015-04-22T16:15:00Z | 2015-04-22 08:15 | PDT | 2015-04-22 09:15 | 0 | Approved | 50
2015-04-22T16:30:00Z | 2015-04-22 08:30 | PDT | 2015-04-22 09:30 | 0 | Approved | 50
2015-04-22T16:45:00Z | 2015-04-22 08:45 | PDT | 2015-04-22 09:45 | 0 | Approved | 50
2015-04-22T17:00:00Z | 2015-04-22 09:00 | PDT | 2015-04-22 10:00 | 0 | Approved | 50
2015-04-22T17:15:00Z | 2015-04-22 09:15 | PDT | 2015-04-22 10:15 | 0 | Approved | 50
2015-04-22T17:30:00Z | 2015-04-22 09:30 | PDT | 2015-04-22 10:30 | 0 | Approved | 50
2015-04-22T17:45:00Z | 2015-04-22 09:45 | PDT | 2015-04-22 10:45 | 0 | Approved | 50
2015-04-22T18:00:00Z | 2015-04-22 10:00 | PDT | 2015-04-22 11:00 | 0 | Approved | 50
2015-04-22T18:15:00Z | 2015-04-22 10:15 | PDT | 2015-04-22 11:15 | 0 | Approved | 50
2015-04-22T18:30:00Z | 2015-04-22 10:30 | PDT | 2015-04-22 11:30 | 0 | Approved | 50
2015-04-22T18:45:00Z | 2015-04-22 10:45 | PDT | 2015-04-22 11:45 | 0 | Approved | 50
2015-04-22T19:00:00Z | 2015-04-22 11:00 | PDT | 2015-04-22 12:00 | 0 | Approved | 50
2015-04-22T19:15:00Z | 2015-04-22 11:15 | PDT | 2015-04-22 12:15 | 0 | Approved | 50
2015-04-22T19:30:00Z | 2015-04-22 11:30 | PDT | 2015-04-22 12:30 | 0 | Approved | 50
2015-04-22T19:45:00Z | 2015-04-22 11:45 | PDT | 2015-04-22 12:45 | 0 | Approved | 50
2015-04-22T20:00:00Z | 2015-04-22 12:00 | PDT | 2015-04-22 13:00 | 0 | Approved | 50
2015-04-22T20:15:00Z | 2015-04-22 12:15 | PDT | 2015-04-22 13:15 | 0 | Approved | 50
2015-04-22T20:30:00Z | 2015-04-22 12:30 | PDT | 2015-04-22 13:30 | 0 | Approved | 50
2015-04-22T20:45:00Z | 2015-04-22 12:45 | PDT | 2015-04-22 13:45 | 0 | Approved | 50
2015-04-22T21:00:00Z | 2015-04-22 13:00 | PDT | 2015-04-22 14:00 | 0 | Approved | 50
2015-04-22T21:15:00Z | 2015-04-22 13:15 | PDT | 2015-04-22 14:15 | 0 | Approved | 50
2015-04-22T21:30:00Z | 2015-04-22 13:30 | PDT | 2015-04-22 14:30 | 0 | Approved | 50
2015-04-22T21:45:00Z | 2015-04-22 13:45 | PDT | 2015-04-22 14:45 | 0 | Approved | 50
2015-04-22T22:00:00Z | 2015-04-22 14:00 | PDT | 2015-04-22 15:00 | 0 | Approved | 50
2015-04-22T22:15:00Z | 2015-04-22 14:15 | PDT | 2015-04-22 15:15 | 0 | Approved | 50
2015-04-22T22:30:00Z | 2015-04-22 14:30 | PDT | 2015-04-22 15:30 | 0 | Approved | 50
2015-04-22T22:45:00Z | 2015-04-22 14:45 | PDT | 2015-04-22 15:45 | 0 | Approved | 50
2015-04-22T23:00:00Z | 2015-04-22 15:00 | PDT | 2015-04-22 16:00 | 0 | Approved | 50
2015-04-22T23:15:00Z | 2015-04-22 15:15 | PDT | 2015-04-22 16:15 | 0 | Approved | 50
2015-04-22T23:30:00Z | 2015-04-22 15:30 | PDT | 2015-04-22 16:30 | 0 | Approved | 50
2015-04-22T23:45:00Z | 2015-04-22 15:45 | PDT | 2015-04-22 16:45 | 0 | Approved | 50
2015-04-23T00:00:00Z | 2015-04-22 16:00 | PDT | 2015-04-22 17:00 | 0 | Approved | 50
2015-04-23T00:15:00Z | 2015-04-22 16:15 | PDT | 2015-04-22 17:15 | 0 | Approved | 50
2015-04-23T00:30:00Z | 2015-04-22 16:30 | PDT | 2015-04-22 17:30 | 0 | Approved | 50
2015-04-23T00:45:00Z | 2015-04-22 16:45 | PDT | 2015-04-22 17:45 | 0 | Approved | 50
2015-04-23T01:00:00Z | 2015-04-22 17:00 | PDT | 2015-04-22 18:00 | 0 | Approved | 50
2015-04-23T01:15:00Z | 2015-04-22 17:15 | PDT | 2015-04-22 18:15 | 0 | Approved | 50
2015-04-23T01:30:00Z | 2015-04-22 17:30 | PDT | 2015-04-22 18:30 | 0 | Approved | 50
2015-04-23T01:45:00Z | 2015-04-22 17:45 | PDT | 2015-04-22 18:45 | 0 | Approved | 50
2015-04-23T02:00:00Z | 2015-04-22 18:00 | PDT | 2015-04-22 19:00 | 0 | Approved | 50
2015-04-23T02:15:00Z | 2015-04-22 18:15 | PDT | 2015-04-22 19:15 | 0 | Approved | 50
2015-04-23T02:30:00Z | 2015-04-22 18:30 | PDT | 2015-04-22 19:30 | 0 | Approved | 50
2015-04-23T02:45:00Z | 2015-04-22 18:45 | PDT | 2015-04-22 19:45 | 0 | Approved | 50
2015-04-23T03:00:00Z | 2015-04-22 19:00 | PDT | 2015-04-22 20:00 | 0 | Approved | 50
2015-04-23T03:15:00Z | 2015-04-22 19:15 | PDT | 2015-04-22 20:15 | 0 | Approved | 50
2015-04-23T03:30:00Z | 2015-04-22 19:30 | PDT | 2015-04-22 20:30 | 0 | Approved | 50
2015-04-23T03:45:00Z | 2015-04-22 19:45 | PDT | 2015-04-22 20:45 | 0 | Approved | 50
2015-04-23T04:00:00Z | 2015-04-22 20:00 | PDT | 2015-04-22 21:00 | 0 | Approved | 50
2015-04-23T04:15:00Z | 2015-04-22 20:15 | PDT | 2015-04-22 21:15 | 0 | Approved | 50
2015-04-23T04:30:00Z | 2015-04-22 20:30 | PDT | 2015-04-22 21:30 | 0 | Approved | 50
2015-04-23T04:45:00Z | 2015-04-22 20:45 | PDT | 2015-04-22 21:45 | 0 | Approved | 50
2015-04-23T05:00:00Z | 2015-04-22 21:00 | PDT | 2015-04-22 22:00 | 0 | Approved | 50
2015-04-23T05:15:00Z | 2015-04-22 21:15 | PDT | 2015-04-22 22:15 | 0 | Approved | 50
2015-04-23T05:30:00Z | 2015-04-22 21:30 | PDT | 2015-04-22 22:30 | 0 | Approved | 50
2015-04-23T05:45:00Z | 2015-04-22 21:45 | PDT | 2015-04-22 22:45 | 0 | Approved | 50
2015-04-23T06:00:00Z | 2015-04-22 22:00 | PDT | 2015-04-22 23:00 | 0 | Approved | 50
2015-04-23T06:15:00Z | 2015-04-22 22:15 | PDT | 2015-04-22 23:15 | 0 | Approved | 50
2015-04-23T06:30:00Z | 2015-04-22 22:30 | PDT | 2015-04-22 23:30 | 0 | Approved | 50
2015-04-23T06:45:00Z | 2015-04-22 22:45 | PDT | 2015-04-22 23:45 | 0 | Approved | 50
2015-04-23T07:00:00Z | 2015-04-22 23:00 | PDT | 2015-04-23 | 0 | Approved | 50
2015-04-23T07:15:00Z | 2015-04-22 23:15 | PDT | 2015-04-23 00:15 | 0 | Approved | 50
2015-04-23T07:30:00Z | 2015-04-22 23:30 | PDT | 2015-04-23 00:30 | 0 | Approved | 50
2015-04-23T07:45:00Z | 2015-04-22 23:45 | PDT | 2015-04-23 00:45 | 0 | Approved | 50
2015-04-23T08:00:00Z | 2015-04-23 | PDT | 2015-04-23 01:00 | 0 | Approved | 50
2015-04-23T08:15:00Z | 2015-04-23 00:15 | PDT | 2015-04-23 01:15 | 0 | Approved | 50
2015-04-23T08:30:00Z | 2015-04-23 00:30 | PDT | 2015-04-23 01:30 | 0 | Approved | 50
2015-04-23T08:45:00Z | 2015-04-23 00:45 | PDT | 2015-04-23 01:45 | 0 | Approved | 50
2015-04-23T09:00:00Z | 2015-04-23 01:00 | PDT | 2015-04-23 02:00 | 0 | Approved | 50
2015-04-23T09:15:00Z | 2015-04-23 01:15 | PDT | 2015-04-23 02:15 | 0 | Approved | 50
2015-04-23T09:30:00Z | 2015-04-23 01:30 | PDT | 2015-04-23 02:30 | 0 | Approved | 50
2015-04-23T09:45:00Z | 2015-04-23 01:45 | PDT | 2015-04-23 02:45 | 0 | Approved | 50
2015-04-23T10:00:00Z | 2015-04-23 02:00 | PDT | 2015-04-23 03:00 | 0 | Approved | 50
2015-04-23T10:15:00Z | 2015-04-23 02:15 | PDT | 2015-04-23 03:15 | 0 | Approved | 50
2015-04-23T10:30:00Z | 2015-04-23 02:30 | PDT | 2015-04-23 03:30 | 0 | Approved | 50
2015-04-23T10:45:00Z | 2015-04-23 02:45 | PDT | 2015-04-23 03:45 | 0 | Approved | 50
2015-04-23T11:00:00Z | 2015-04-23 03:00 | PDT | 2015-04-23 04:00 | 0 | Approved | 50
2015-04-23T11:15:00Z | 2015-04-23 03:15 | PDT | 2015-04-23 04:15 | 0 | Approved | 50
2015-04-23T11:30:00Z | 2015-04-23 03:30 | PDT | 2015-04-23 04:30 | 0 | Approved | 50
2015-04-23T11:45:00Z | 2015-04-23 03:45 | PDT | 2015-04-23 04:45 | 0 | Approved | 50
2015-04-23T12:00:00Z | 2015-04-23 04:00 | PDT | 2015-04-23 05:00 | 0 | Approved | 50
2015-04-23T12:15:00Z | 2015-04-23 04:15 | PDT | 2015-04-23 05:15 | 0 | Approved | 50
2015-04-23T12:30:00Z | 2015-04-23 04:30 | PDT | 2015-04-23 05:30 | 0 | Approved | 50
2015-04-23T12:45:00Z | 2015-04-23 04:45 | PDT | 2015-04-23 05:45 | 0 | Approved | 50
2015-04-23T13:00:00Z | 2015-04-23 05:00 | PDT | 2015-04-23 06:00 | 0 | Approved | 50
2015-04-23T13:15:00Z | 2015-04-23 05:15 | PDT | 2015-04-23 06:15 | 0 | Approved | 50
2015-04-23T13:30:00Z | 2015-04-23 05:30 | PDT | 2015-04-23 06:30 | 0 | Approved | 50
2015-04-23T13:45:00Z | 2015-04-23 05:45 | PDT | 2015-04-23 06:45 | 0 | Approved | 50
2015-04-23T14:00:00Z | 2015-04-23 06:00 | PDT | 2015-04-23 07:00 | 0 | Approved | 50
2015-04-23T14:15:00Z | 2015-04-23 06:15 | PDT | 2015-04-23 07:15 | 0 | Approved | 50
2015-04-23T14:30:00Z | 2015-04-23 06:30 | PDT | 2015-04-23 07:30 | 0 | Approved | 50
2015-04-23T14:45:00Z | 2015-04-23 06:45 | PDT | 2015-04-23 07:45 | 0 | Approved | 50
2015-04-23T15:00:00Z | 2015-04-23 07:00 | PDT | 2015-04-23 08:00 | 0 | Approved | 50
2015-04-23T15:15:00Z | 2015-04-23 07:15 | PDT | 2015-04-23 08:15 | 0 | Approved | 50
2015-04-23T15:30:00Z | 2015-04-23 07:30 | PDT | 2015-04-23 08:30 | 0 | Approved | 50
2015-04-23T15:45:00Z | 2015-04-23 07:45 | PDT | 2015-04-23 08:45 | 0 | Approved | 50
2015-04-23T16:00:00Z | 2015-04-23 08:00 | PDT | 2015-04-23 09:00 | 0 | Approved | 50
2015-04-23T16:15:00Z | 2015-04-23 08:15 | PDT | 2015-04-23 09:15 | 0 | Approved | 50
2015-04-23T16:30:00Z | 2015-04-23 08:30 | PDT | 2015-04-23 09:30 | 0 | Approved | 50
2015-04-23T16:45:00Z | 2015-04-23 08:45 | PDT | 2015-04-23 09:45 | 0 | Approved | 50
2015-04-23T17:00:00Z | 2015-04-23 09:00 | PDT | 2015-04-23 10:00 | 0 | Approved | 50
2015-04-23T17:15:00Z | 2015-04-23 09:15 | PDT | 2015-04-23 10:15 | 0 | Approved | 50
2015-04-23T17:30:00Z | 2015-04-23 09:30 | PDT | 2015-04-23 10:30 | 0 | Approved | 50
2015-04-23T17:45:00Z | 2015-04-23 09:45 | PDT | 2015-04-23 10:45 | 0 | Approved | 50
2015-04-23T18:00:00Z | 2015-04-23 10:00 | PDT | 2015-04-23 11:00 | 0 | Approved | 50
2015-04-23T18:15:00Z | 2015-04-23 10:15 | PDT | 2015-04-23 11:15 | 0 | Approved | 50
2015-04-23T18:30:00Z | 2015-04-23 10:30 | PDT | 2015-04-23 11:30 | 0 | Approved | 50
2015-04-23T18:45:00Z | 2015-04-23 10:45 | PDT | 2015-04-23 11:45 | 0 | Approved | 50
2015-04-23T19:00:00Z | 2015-04-23 11:00 | PDT | 2015-04-23 12:00 | 0 | Approved | 50
2015-04-23T19:15:00Z | 2015-04-23 11:15 | PDT | 2015-04-23 12:15 | 0 | Approved | 50
2015-04-23T19:30:00Z | 2015-04-23 11:30 | PDT | 2015-04-23 12:30 | 0 | Approved | 50
2015-04-23T19:45:00Z | 2015-04-23 11:45 | PDT | 2015-04-23 12:45 | 0 | Approved | 50
2015-04-23T20:00:00Z | 2015-04-23 12:00 | PDT | 2015-04-23 13:00 | 0 | Approved | 50
2015-04-23T20:15:00Z | 2015-04-23 12:15 | PDT | 2015-04-23 13:15 | 0 | Approved | 50
2015-04-23T20:30:00Z | 2015-04-23 12:30 | PDT | 2015-04-23 13:30 | 0 | Approved | 50
2015-04-23T20:45:00Z | 2015-04-23 12:45 | PDT | 2015-04-23 13:45 | 0 | Approved | 50
2015-04-23T21:00:00Z | 2015-04-23 13:00 | PDT | 2015-04-23 14:00 | 0 | Approved | 50
2015-04-23T21:15:00Z | 2015-04-23 13:15 | PDT | 2015-04-23 14:15 | 0 | Approved | 50
2015-04-23T21:30:00Z | 2015-04-23 13:30 | PDT | 2015-04-23 14:30 | 0 | Approved | 50
2015-04-23T21:45:00Z | 2015-04-23 13:45 | PDT | 2015-04-23 14:45 | 0 | Approved | 50
2015-04-23T22:00:00Z | 2015-04-23 14:00 | PDT | 2015-04-23 15:00 | 0 | Approved | 50
2015-04-23T22:15:00Z | 2015-04-23 14:15 | PDT | 2015-04-23 15:15 | 0 | Approved | 50
2015-04-23T22:30:00Z | 2015-04-23 14:30 | PDT | 2015-04-23 15:30 | 0 | Approved | 50
2015-04-23T22:45:00Z | 2015-04-23 14:45 | PDT | 2015-04-23 15:45 | 0 | Approved | 50
2015-04-23T23:00:00Z | 2015-04-23 15:00 | PDT | 2015-04-23 16:00 | 0 | Approved | 50
2015-04-23T23:15:00Z | 2015-04-23 15:15 | PDT | 2015-04-23 16:15 | 0 | Approved | 50
2015-04-23T23:30:00Z | 2015-04-23 15:30 | PDT | 2015-04-23 16:30 | 0 | Approved | 50
2015-04-23T23:45:00Z | 2015-04-23 15:45 | PDT | 2015-04-23 16:45 | 0 | Approved | 50
2015-04-24T00:00:00Z | 2015-04-23 16:00 | PDT | 2015-04-23 17:00 | 0 | Approved | 50
2015-04-24T00:15:00Z | 2015-04-23 16:15 | PDT | 2015-04-23 17:15 | 0 | Approved | 50
2015-04-24T00:30:00Z | 2015-04-23 16:30 | PDT | 2015-04-23 17:30 | 0 | Approved | 50
2015-04-24T00:45:00Z | 2015-04-23 16:45 | PDT | 2015-04-23 17:45 | 0 | Approved | 50
2015-04-24T01:00:00Z | 2015-04-23 17:00 | PDT | 2015-04-23 18:00 | 0 | Approved | 50
2015-04-24T01:15:00Z | 2015-04-23 17:15 | PDT | 2015-04-23 18:15 | 0 | Approved | 50
2015-04-24T01:30:00Z | 2015-04-23 17:30 | PDT | 2015-04-23 18:30 | 0 | Approved | 50
2015-04-24T01:45:00Z | 2015-04-23 17:45 | PDT | 2015-04-23 18:45 | 0 | Approved | 50
2015-04-24T02:00:00Z | 2015-04-23 18:00 | PDT | 2015-04-23 19:00 | 0 | Approved | 50
2015-04-24T02:15:00Z | 2015-04-23 18:15 | PDT | 2015-04-23 19:15 | 0 | Approved | 50
2015-04-24T02:30:00Z | 2015-04-23 18:30 | PDT | 2015-04-23 19:30 | 0 | Approved | 50
2015-04-24T02:45:00Z | 2015-04-23 18:45 | PDT | 2015-04-23 19:45 | 0 | Approved | 50
2015-04-24T03:00:00Z | 2015-04-23 19:00 | PDT | 2015-04-23 20:00 | 0 | Approved | 50
2015-04-24T03:15:00Z | 2015-04-23 19:15 | PDT | 2015-04-23 20:15 | 0 | Approved | 50
2015-04-24T03:30:00Z | 2015-04-23 19:30 | PDT | 2015-04-23 20:30 | 0 | Approved | 50
2015-04-24T03:45:00Z | 2015-04-23 19:45 | PDT | 2015-04-23 20:45 | 0 | Approved | 50
2015-04-24T04:00:00Z | 2015-04-23 20:00 | PDT | 2015-04-23 21:00 | 0 | Approved | 50
2015-04-24T04:15:00Z | 2015-04-23 20:15 | PDT | 2015-04-23 21:15 | 0 | Approved | 50
2015-04-24T04:30:00Z | 2015-04-23 20:30 | PDT | 2015-04-23 21:30 | 0 | Approved | 50
2015-04-24T04:45:00Z | 2015-04-23 20:45 | PDT | 2015-04-23 21:45 | 0 | Approved | 50
2015-04-24T05:00:00Z | 2015-04-23 21:00 | PDT | 2015-04-23 22:00 | 0 | Approved | 50
2015-04-24T05:15:00Z | 2015-04-23 21:15 | PDT | 2015-04-23 22:15 | 0 | Approved | 50
2015-04-24T05:30:00Z | 2015-04-23 21:30 | PDT | 2015-04-23 22:30 | 0 | Approved | 50
2015-04-24T05:45:00Z | 2015-04-23 21:45 | PDT | 2015-04-23 22:45 | 0 | Approved | 50
2015-04-24T06:00:00Z | 2015-04-23 22:00 | PDT | 2015-04-23 23:00 | 0 | Approved | 50
2015-04-24T06:15:00Z | 2015-04-23 22:15 | PDT | 2015-04-23 23:15 | 0 | Approved | 50
2015-04-24T06:30:00Z | 2015-04-23 22:30 | PDT | 2015-04-23 23:30 | 0 | Approved | 50
2015-04-24T06:45:00Z | 2015-04-23 22:45 | PDT | 2015-04-23 23:45 | 0 | Approved | 50
2015-04-24T07:00:00Z | 2015-04-23 23:00 | PDT | 2015-04-24 | 0 | Approved | 50
2015-04-24T07:15:00Z | 2015-04-23 23:15 | PDT | 2015-04-24 00:15 | 0 | Approved | 50
2015-04-24T07:30:00Z | 2015-04-23 23:30 | PDT | 2015-04-24 00:30 | 0 | Approved | 50
2015-04-24T07:45:00Z | 2015-04-23 23:45 | PDT | 2015-04-24 00:45 | 0 | Approved | 50
2015-04-24T08:00:00Z | 2015-04-24 | PDT | 2015-04-24 01:00 | 0 | Approved | 50
2015-04-24T08:15:00Z | 2015-04-24 00:15 | PDT | 2015-04-24 01:15 | 0 | Approved | 50
2015-04-24T08:30:00Z | 2015-04-24 00:30 | PDT | 2015-04-24 01:30 | 0 | Approved | 50
2015-04-24T08:45:00Z | 2015-04-24 00:45 | PDT | 2015-04-24 01:45 | 0 | Approved | 50
2015-04-24T09:00:00Z | 2015-04-24 01:00 | PDT | 2015-04-24 02:00 | 0 | Approved | 50
2015-04-24T09:15:00Z | 2015-04-24 01:15 | PDT | 2015-04-24 02:15 | 0 | Approved | 50
2015-04-24T09:30:00Z | 2015-04-24 01:30 | PDT | 2015-04-24 02:30 | 0 | Approved | 50
2015-04-24T09:45:00Z | 2015-04-24 01:45 | PDT | 2015-04-24 02:45 | 0 | Approved | 50
2015-04-24T10:00:00Z | 2015-04-24 02:00 | PDT | 2015-04-24 03:00 | 0 | Approved | 50
2015-04-24T10:15:00Z | 2015-04-24 02:15 | PDT | 2015-04-24 03:15 | 0 | Approved | 50
2015-04-24T10:30:00Z | 2015-04-24 02:30 | PDT | 2015-04-24 03:30 | 0 | Approved | 50
2015-04-24T10:45:00Z | 2015-04-24 02:45 | PDT | 2015-04-24 03:45 | 0 | Approved | 50
2015-04-24T11:00:00Z | 2015-04-24 03:00 | PDT | 2015-04-24 04:00 | 0 | Approved | 50
2015-04-24T11:15:00Z | 2015-04-24 03:15 | PDT | 2015-04-24 04:15 | 0 | Approved | 50
2015-04-24T11:30:00Z | 2015-04-24 03:30 | PDT | 2015-04-24 04:30 | 0 | Approved | 50
2015-04-24T11:45:00Z | 2015-04-24 03:45 | PDT | 2015-04-24 04:45 | 0 | Approved | 50
2015-04-24T12:00:00Z | 2015-04-24 04:00 | PDT | 2015-04-24 05:00 | 0 | Approved | 50
2015-04-24T12:15:00Z | 2015-04-24 04:15 | PDT | 2015-04-24 05:15 | 0 | Approved | 50
2015-04-24T12:30:00Z | 2015-04-24 04:30 | PDT | 2015-04-24 05:30 | 0 | Approved | 50
2015-04-24T12:45:00Z | 2015-04-24 04:45 | PDT | 2015-04-24 05:45 | 0 | Approved | 50
2015-04-24T13:00:00Z | 2015-04-24 05:00 | PDT | 2015-04-24 06:00 | 0 | Approved | 50
2015-04-24T13:15:00Z | 2015-04-24 05:15 | PDT | 2015-04-24 06:15 | 0 | Approved | 50
2015-04-24T13:30:00Z | 2015-04-24 05:30 | PDT | 2015-04-24 06:30 | 0 | Approved | 50
2015-04-24T13:45:00Z | 2015-04-24 05:45 | PDT | 2015-04-24 06:45 | 0 | Approved | 50
2015-04-24T14:00:00Z | 2015-04-24 06:00 | PDT | 2015-04-24 07:00 | 0 | Approved | 50
2015-04-24T14:15:00Z | 2015-04-24 06:15 | PDT | 2015-04-24 07:15 | 0 | Approved | 50
2015-04-24T14:30:00Z | 2015-04-24 06:30 | PDT | 2015-04-24 07:30 | 0 | Approved | 50
2015-04-24T14:45:00Z | 2015-04-24 06:45 | PDT | 2015-04-24 07:45 | 0 | Approved | 50
2015-04-24T15:00:00Z | 2015-04-24 07:00 | PDT | 2015-04-24 08:00 | 0 | Approved | 50
2015-04-24T15:15:00Z | 2015-04-24 07:15 | PDT | 2015-04-24 08:15 | 0 | Approved | 50
2015-04-24T15:30:00Z | 2015-04-24 07:30 | PDT | 2015-04-24 08:30 | 0 | Approved | 50
2015-04-24T15:45:00Z | 2015-04-24 07:45 | PDT | 2015-04-24 08:45 | 0 | Approved | 50
2015-04-24T16:00:00Z | 2015-04-24 08:00 | PDT | 2015-04-24 09:00 | 0 | Approved | 50
2015-04-24T16:15:00Z | 2015-04-24 08:15 | PDT | 2015-04-24 09:15 | 0 | Approved | 50
2015-04-24T16:30:00Z | 2015-04-24 08:30 | PDT | 2015-04-24 09:30 | 0 | Approved | 50
2015-04-24T16:45:00Z | 2015-04-24 08:45 | PDT | 2015-04-24 09:45 | 0 | Approved | 50
2015-04-24T17:00:00Z | 2015-04-24 09:00 | PDT | 2015-04-24 10:00 | 0 | Approved | 50
2015-04-24T17:15:00Z | 2015-04-24 09:15 | PDT | 2015-04-24 10:15 | 0 | Approved | 50
2015-04-24T17:30:00Z | 2015-04-24 09:30 | PDT | 2015-04-24 10:30 | 0 | Approved | 50
2015-04-24T17:45:00Z | 2015-04-24 09:45 | PDT | 2015-04-24 10:45 | 0 | Approved | 50
2015-04-24T18:00:00Z | 2015-04-24 10:00 | PDT | 2015-04-24 11:00 | 0 | Approved | 50
2015-04-24T18:15:00Z | 2015-04-24 10:15 | PDT | 2015-04-24 11:15 | 0 | Approved | 50
2015-04-24T18:30:00Z | 2015-04-24 10:30 | PDT | 2015-04-24 11:30 | 0 | Approved | 50
2015-04-24T18:45:00Z | 2015-04-24 10:45 | PDT | 2015-04-24 11:45 | 0 | Approved | 50
2015-04-24T19:00:00Z | 2015-04-24 11:00 | PDT | 2015-04-24 12:00 | 0 | Approved | 50
2015-04-24T19:15:00Z | 2015-04-24 11:15 | PDT | 2015-04-24 12:15 | 0 | Approved | 50
2015-04-24T19:30:00Z | 2015-04-24 11:30 | PDT | 2015-04-24 12:30 | 0 | Approved | 50
2015-04-24T19:45:00Z | 2015-04-24 11:45 | PDT | 2015-04-24 12:45 | 0 | Approved | 50
2015-04-24T20:00:00Z | 2015-04-24 12:00 | PDT | 2015-04-24 13:00 | 0 | Approved | 50
2015-04-24T20:15:00Z | 2015-04-24 12:15 | PDT | 2015-04-24 13:15 | 0 | Approved | 50
2015-04-24T20:30:00Z | 2015-04-24 12:30 | PDT | 2015-04-24 13:30 | 0 | Approved | 50
2015-04-24T20:45:00Z | 2015-04-24 12:45 | PDT | 2015-04-24 13:45 | 0 | Approved | 50
2015-04-24T21:00:00Z | 2015-04-24 13:00 | PDT | 2015-04-24 14:00 | 0 | Approved | 50
2015-04-24T21:15:00Z | 2015-04-24 13:15 | PDT | 2015-04-24 14:15 | 0 | Approved | 50
2015-04-24T21:30:00Z | 2015-04-24 13:30 | PDT | 2015-04-24 14:30 | 0 | Approved | 50
2015-04-24T21:45:00Z | 2015-04-24 13:45 | PDT | 2015-04-24 14:45 | 0 | Approved | 50
2015-04-24T22:00:00Z | 2015-04-24 14:00 | PDT | 2015-04-24 15:00 | 0 | Approved | 50
2015-04-24T22:15:00Z | 2015-04-24 14:15 | PDT | 2015-04-24 15:15 | 0 | Approved | 50
2015-04-24T22:30:00Z | 2015-04-24 14:30 | PDT | 2015-04-24 15:30 | 0 | Approved | 50
2015-04-24T22:45:00Z | 2015-04-24 14:45 | PDT | 2015-04-24 15:45 | 0 | Approved | 50
2015-04-24T23:00:00Z | 2015-04-24 15:00 | PDT | 2015-04-24 16:00 | 0 | Approved | 50
2015-04-24T23:15:00Z | 2015-04-24 15:15 | PDT | 2015-04-24 16:15 | 0 | Approved | 50
2015-04-24T23:30:00Z | 2015-04-24 15:30 | PDT | 2015-04-24 16:30 | 0 | Approved | 50
2015-04-24T23:45:00Z | 2015-04-24 15:45 | PDT | 2015-04-24 16:45 | 0 | Approved | 50
2015-04-25T00:00:00Z | 2015-04-24 16:00 | PDT | 2015-04-24 17:00 | 0 | Approved | 50
2015-04-25T00:15:00Z | 2015-04-24 16:15 | PDT | 2015-04-24 17:15 | 0 | Approved | 50
2015-04-25T00:30:00Z | 2015-04-24 16:30 | PDT | 2015-04-24 17:30 | 0 | Approved | 50
2015-04-25T00:45:00Z | 2015-04-24 16:45 | PDT | 2015-04-24 17:45 | 0 | Approved | 50
2015-04-25T01:00:00Z | 2015-04-24 17:00 | PDT | 2015-04-24 18:00 | 0 | Approved | 50
2015-04-25T01:15:00Z | 2015-04-24 17:15 | PDT | 2015-04-24 18:15 | 0 | Approved | 50
2015-04-25T01:30:00Z | 2015-04-24 17:30 | PDT | 2015-04-24 18:30 | 0 | Approved | 50
2015-04-25T01:45:00Z | 2015-04-24 17:45 | PDT | 2015-04-24 18:45 | 0 | Approved | 50
2015-04-25T02:00:00Z | 2015-04-24 18:00 | PDT | 2015-04-24 19:00 | 0 | Approved | 50
2015-04-25T02:15:00Z | 2015-04-24 18:15 | PDT | 2015-04-24 19:15 | 0 | Approved | 50
2015-04-25T02:30:00Z | 2015-04-24 18:30 | PDT | 2015-04-24 19:30 | 0 | Approved | 50
2015-04-25T02:45:00Z | 2015-04-24 18:45 | PDT | 2015-04-24 19:45 | 0 | Approved | 50
2015-04-25T03:00:00Z | 2015-04-24 19:00 | PDT | 2015-04-24 20:00 | 0 | Approved | 50
2015-04-25T03:15:00Z | 2015-04-24 19:15 | PDT | 2015-04-24 20:15 | 0 | Approved | 50
2015-04-25T03:30:00Z | 2015-04-24 19:30 | PDT | 2015-04-24 20:30 | 0 | Approved | 50
2015-04-25T03:45:00Z | 2015-04-24 19:45 | PDT | 2015-04-24 20:45 | 0 | Approved | 50
2015-04-25T04:00:00Z | 2015-04-24 20:00 | PDT | 2015-04-24 21:00 | 0 | Approved | 50
2015-04-25T04:15:00Z | 2015-04-24 20:15 | PDT | 2015-04-24 21:15 | 0 | Approved | 50
2015-04-25T04:30:00Z | 2015-04-24 20:30 | PDT | 2015-04-24 21:30 | 0 | Approved | 50
2015-04-25T04:45:00Z | 2015-04-24 20:45 | PDT | 2015-04-24 21:45 | 0 | Approved | 50
2015-04-25T05:00:00Z | 2015-04-24 21:00 | PDT | 2015-04-24 22:00 | 0 | Approved | 50
2015-04-25T05:15:00Z | 2015-04-24 21:15 | PDT | 2015-04-24 22:15 | 0 | Approved | 50
2015-04-25T05:30:00Z | 2015-04-24 21:30 | PDT | 2015-04-24 22:30 | 0 | Approved | 50
2015-04-25T05:45:00Z | 2015-04-24 21:45 | PDT | 2015-04-24 22:45 | 0 | Approved | 50
2015-04-25T06:00:00Z | 2015-04-24 22:00 | PDT | 2015-04-24 23:00 | 0 | Approved | 50
2015-04-25T06:15:00Z | 2015-04-24 22:15 | PDT | 2015-04-24 23:15 | 0 | Approved | 50
2015-04-25T06:30:00Z | 2015-04-24 22:30 | PDT | 2015-04-24 23:30 | 0 | Approved | 50
2015-04-25T06:45:00Z | 2015-04-24 22:45 | PDT | 2015-04-24 23:45 | 0 | Approved | 50
2015-04-25T07:00:00Z | 2015-04-24 23:00 | PDT | 2015-04-25 | 0 | Approved | 50
2015-04-25T07:15:00Z | 2015-04-24 23:15 | PDT | 2015-04-25 00:15 | 0 | Approved | 50
2015-04-25T07:30:00Z | 2015-04-24 23:30 | PDT | 2015-04-25 00:30 | 0 | Approved | 50
2015-04-25T07:45:00Z | 2015-04-24 23:45 | PDT | 2015-04-25 00:45 | 0 | Approved | 50
2015-04-25T08:00:00Z | 2015-04-25 | PDT | 2015-04-25 01:00 | 0 | Approved | 50
2015-04-25T08:15:00Z | 2015-04-25 00:15 | PDT | 2015-04-25 01:15 | 0 | Approved | 50
2015-04-25T08:30:00Z | 2015-04-25 00:30 | PDT | 2015-04-25 01:30 | 0 | Approved | 50
2015-04-25T08:45:00Z | 2015-04-25 00:45 | PDT | 2015-04-25 01:45 | 0 | Approved | 50
2015-04-25T09:00:00Z | 2015-04-25 01:00 | PDT | 2015-04-25 02:00 | 0 | Approved | 50
2015-04-25T09:15:00Z | 2015-04-25 01:15 | PDT | 2015-04-25 02:15 | 0 | Approved | 50
2015-04-25T09:30:00Z | 2015-04-25 01:30 | PDT | 2015-04-25 02:30 | 0 | Approved | 50
2015-04-25T09:45:00Z | 2015-04-25 01:45 | PDT | 2015-04-25 02:45 | 0 | Approved | 50
2015-04-25T10:00:00Z | 2015-04-25 02:00 | PDT | 2015-04-25 03:00 | 0 | Approved | 50
2015-04-25T10:15:00Z | 2015-04-25 02:15 | PDT | 2015-04-25 03:15 | 0 | Approved | 50
2015-04-25T10:30:00Z | 2015-04-25 02:30 | PDT | 2015-04-25 03:30 | 0 | Approved | 50
2015-04-25T10:45:00Z | 2015-04-25 02:45 | PDT | 2015-04-25 03:45 | 0 | Approved | 50
2015-04-25T11:00:00Z | 2015-04-25 03:00 | PDT | 2015-04-25 04:00 | 0 | Approved | 50
2015-04-25T11:15:00Z | 2015-04-25 03:15 | PDT | 2015-04-25 04:15 | 0 | Approved | 50
2015-04-25T11:30:00Z | 2015-04-25 03:30 | PDT | 2015-04-25 04:30 | 0 | Approved | 50
2015-04-25T11:45:00Z | 2015-04-25 03:45 | PDT | 2015-04-25 04:45 | 0 | Approved | 50
2015-04-25T12:00:00Z | 2015-04-25 04:00 | PDT | 2015-04-25 05:00 | 0 | Approved | 50
2015-04-25T12:15:00Z | 2015-04-25 04:15 | PDT | 2015-04-25 05:15 | 0 | Approved | 50
2015-04-25T12:30:00Z | 2015-04-25 04:30 | PDT | 2015-04-25 05:30 | 0 | Approved | 50
2015-04-25T12:45:00Z | 2015-04-25 04:45 | PDT | 2015-04-25 05:45 | 0 | Approved | 50
2015-04-25T13:00:00Z | 2015-04-25 05:00 | PDT | 2015-04-25 06:00 | 0 | Approved | 50
2015-04-25T13:15:00Z | 2015-04-25 05:15 | PDT | 2015-04-25 06:15 | 0 | Approved | 50
2015-04-25T13:30:00Z | 2015-04-25 05:30 | PDT | 2015-04-25 06:30 | 0 | Approved | 50
2015-04-25T13:45:00Z | 2015-04-25 05:45 | PDT | 2015-04-25 06:45 | 0 | Approved | 50
2015-04-25T14:00:00Z | 2015-04-25 06:00 | PDT | 2015-04-25 07:00 | 0 | Approved | 50
2015-04-25T14:15:00Z | 2015-04-25 06:15 | PDT | 2015-04-25 07:15 | 0 | Approved | 50
2015-04-25T14:30:00Z | 2015-04-25 06:30 | PDT | 2015-04-25 07:30 | 0 | Approved | 50
2015-04-25T14:45:00Z | 2015-04-25 06:45 | PDT | 2015-04-25 07:45 | 0 | Approved | 50
2015-04-25T15:00:00Z | 2015-04-25 07:00 | PDT | 2015-04-25 08:00 | 0 | Approved | 50
2015-04-25T15:15:00Z | 2015-04-25 07:15 | PDT | 2015-04-25 08:15 | 0 | Approved | 50
2015-04-25T15:30:00Z | 2015-04-25 07:30 | PDT | 2015-04-25 08:30 | 0 | Approved | 50
2015-04-25T15:45:00Z | 2015-04-25 07:45 | PDT | 2015-04-25 08:45 | 0 | Approved | 50
2015-04-25T16:00:00Z | 2015-04-25 08:00 | PDT | 2015-04-25 09:00 | 0 | Approved | 50
2015-04-25T16:15:00Z | 2015-04-25 08:15 | PDT | 2015-04-25 09:15 | 0 | Approved | 50
2015-04-25T16:30:00Z | 2015-04-25 08:30 | PDT | 2015-04-25 09:30 | 0 | Approved | 50
2015-04-25T16:45:00Z | 2015-04-25 08:45 | PDT | 2015-04-25 09:45 | 0 | Approved | 50
2015-04-25T17:00:00Z | 2015-04-25 09:00 | PDT | 2015-04-25 10:00 | 0 | Approved | 50
2015-04-25T17:15:00Z | 2015-04-25 09:15 | PDT | 2015-04-25 10:15 | 0 | Approved | 50
2015-04-25T17:30:00Z | 2015-04-25 09:30 | PDT | 2015-04-25 10:30 | 0 | Approved | 50
2015-04-25T17:45:00Z | 2015-04-25 09:45 | PDT | 2015-04-25 10:45 | 0 | Approved | 50
2015-04-25T18:00:00Z | 2015-04-25 10:00 | PDT | 2015-04-25 11:00 | 0 | Approved | 50
2015-04-25T18:15:00Z | 2015-04-25 10:15 | PDT | 2015-04-25 11:15 | 0 | Approved | 50
2015-04-25T18:30:00Z | 2015-04-25 10:30 | PDT | 2015-04-25 11:30 | 0 | Approved | 50
2015-04-25T18:45:00Z | 2015-04-25 10:45 | PDT | 2015-04-25 11:45 | 0 | Approved | 50
2015-04-25T19:00:00Z | 2015-04-25 11:00 | PDT | 2015-04-25 12:00 | 0 | Approved | 50
2015-04-25T19:15:00Z | 2015-04-25 11:15 | PDT | 2015-04-25 12:15 | 0 | Approved | 50
2015-04-25T19:30:00Z | 2015-04-25 11:30 | PDT | 2015-04-25 12:30 | 0 | Approved | 50
2015-04-25T19:45:00Z | 2015-04-25 11:45 | PDT | 2015-04-25 12:45 | 0 | Approved | 50
2015-04-25T20:00:00Z | 2015-04-25 12:00 | PDT | 2015-04-25 13:00 | 0 | Approved | 50
2015-04-25T20:15:00Z | 2015-04-25 12:15 | PDT | 2015-04-25 13:15 | 0 | Approved | 50
2015-04-25T20:30:00Z | 2015-04-25 12:30 | PDT | 2015-04-25 13:30 | 0 | Approved | 50
2015-04-25T20:45:00Z | 2015-04-25 12:45 | PDT | 2015-04-25 13:45 | 0 | Approved | 50
2015-04-25T21:00:00Z | 2015-04-25 13:00 | PDT | 2015-04-25 14:00 | 0 | Approved | 50
2015-04-25T21:15:00Z | 2015-04-25 13:15 | PDT | 2015-04-25 14:15 | 0 | Approved | 50
2015-04-25T21:30:00Z | 2015-04-25 13:30 | PDT | 2015-04-25 14:30 | 0 | Approved | 50
2015-04-25T21:45:00Z | 2015-04-25 13:45 | PDT | 2015-04-25 14:45 | 0 | Approved | 50
2015-04-25T22:00:00Z | 2015-04-25 14:00 | PDT | 2015-04-25 15:00 | 0 | Approved | 50
2015-04-25T22:15:00Z | 2015-04-25 14:15 | PDT | 2015-04-25 15:15 | 0 | Approved | 50
2015-04-25T22:30:00Z | 2015-04-25 14:30 | PDT | 2015-04-25 15:30 | 0 | Approved | 50
2015-04-25T22:45:00Z | 2015-04-25 14:45 | PDT | 2015-04-25 15:45 | 0 | Approved | 50
2015-04-25T23:00:00Z | 2015-04-25 15:00 | PDT | 2015-04-25 16:00 | 0 | Approved | 50
2015-04-25T23:15:00Z | 2015-04-25 15:15 | PDT | 2015-04-25 16:15 | 0 | Approved | 50
2015-04-25T23:30:00Z | 2015-04-25 15:30 | PDT | 2015-04-25 16:30 | 0 | Approved | 50
2015-04-25T23:45:00Z | 2015-04-25 15:45 | PDT | 2015-04-25 16:45 | 0 | Approved | 50
2015-04-26T00:00:00Z | 2015-04-25 16:00 | PDT | 2015-04-25 17:00 | 0 | Approved | 50
2015-04-26T00:15:00Z | 2015-04-25 16:15 | PDT | 2015-04-25 17:15 | 0 | Approved | 50
2015-04-26T00:30:00Z | 2015-04-25 16:30 | PDT | 2015-04-25 17:30 | 0 | Approved | 50
2015-04-26T00:45:00Z | 2015-04-25 16:45 | PDT | 2015-04-25 17:45 | 0 | Approved | 50
2015-04-26T01:00:00Z | 2015-04-25 17:00 | PDT | 2015-04-25 18:00 | 0 | Approved | 50
2015-04-26T01:15:00Z | 2015-04-25 17:15 | PDT | 2015-04-25 18:15 | 0 | Approved | 50
2015-04-26T01:30:00Z | 2015-04-25 17:30 | PDT | 2015-04-25 18:30 | 0 | Approved | 50
2015-04-26T01:45:00Z | 2015-04-25 17:45 | PDT | 2015-04-25 18:45 | 0 | Approved | 50
2015-04-26T02:00:00Z | 2015-04-25 18:00 | PDT | 2015-04-25 19:00 | 0 | Approved | 50
2015-04-26T02:15:00Z | 2015-04-25 18:15 | PDT | 2015-04-25 19:15 | 0 | Approved | 50
2015-04-26T02:30:00Z | 2015-04-25 18:30 | PDT | 2015-04-25 19:30 | 0 | Approved | 50
2015-04-26T02:45:00Z | 2015-04-25 18:45 | PDT | 2015-04-25 19:45 | 0 | Approved | 50
2015-04-26T03:00:00Z | 2015-04-25 19:00 | PDT | 2015-04-25 20:00 | 0 | Approved | 50
2015-04-26T03:15:00Z | 2015-04-25 19:15 | PDT | 2015-04-25 20:15 | 0 | Approved | 50
2015-04-26T03:30:00Z | 2015-04-25 19:30 | PDT | 2015-04-25 20:30 | 0 | Approved | 50
2015-04-26T03:45:00Z | 2015-04-25 19:45 | PDT | 2015-04-25 20:45 | 0 | Approved | 50
2015-04-26T04:00:00Z | 2015-04-25 20:00 | PDT | 2015-04-25 21:00 | 0 | Approved | 50
2015-04-26T04:15:00Z | 2015-04-25 20:15 | PDT | 2015-04-25 21:15 | 0 | Approved | 50
2015-04-26T04:30:00Z | 2015-04-25 20:30 | PDT | 2015-04-25 21:30 | 0 | Approved | 50
2015-04-26T04:45:00Z | 2015-04-25 20:45 | PDT | 2015-04-25 21:45 | 0 | Approved | 50
2015-04-26T05:00:00Z | 2015-04-25 21:00 | PDT | 2015-04-25 22:00 | 0 | Approved | 50
2015-04-26T05:15:00Z | 2015-04-25 21:15 | PDT | 2015-04-25 22:15 | 0 | Approved | 50
2015-04-26T05:30:00Z | 2015-04-25 21:30 | PDT | 2015-04-25 22:30 | 0 | Approved | 50
2015-04-26T05:45:00Z | 2015-04-25 21:45 | PDT | 2015-04-25 22:45 | 0 | Approved | 50
2015-04-26T06:00:00Z | 2015-04-25 22:00 | PDT | 2015-04-25 23:00 | 0 | Approved | 50
2015-04-26T06:15:00Z | 2015-04-25 22:15 | PDT | 2015-04-25 23:15 | 0 | Approved | 50
2015-04-26T06:30:00Z | 2015-04-25 22:30 | PDT | 2015-04-25 23:30 | 0 | Approved | 50
2015-04-26T06:45:00Z | 2015-04-25 22:45 | PDT | 2015-04-25 23:45 | 0 | Approved | 50
2015-04-26T07:00:00Z | 2015-04-25 23:00 | PDT | 2015-04-26 | 0 | Approved | 50
2015-04-26T07:15:00Z | 2015-04-25 23:15 | PDT | 2015-04-26 00:15 | 0 | Approved | 50
2015-04-26T07:30:00Z | 2015-04-25 23:30 | PDT | 2015-04-26 00:30 | 0 | Approved | 50
2015-04-26T07:45:00Z | 2015-04-25 23:45 | PDT | 2015-04-26 00:45 | 0 | Approved | 50
2015-04-26T08:00:00Z | 2015-04-26 | PDT | 2015-04-26 01:00 | 0 | Approved | 50
2015-04-26T08:15:00Z | 2015-04-26 00:15 | PDT | 2015-04-26 01:15 | 0 | Approved | 50
2015-04-26T08:30:00Z | 2015-04-26 00:30 | PDT | 2015-04-26 01:30 | 0 | Approved | 50
2015-04-26T08:45:00Z | 2015-04-26 00:45 | PDT | 2015-04-26 01:45 | 0 | Approved | 50
2015-04-26T09:00:00Z | 2015-04-26 01:00 | PDT | 2015-04-26 02:00 | 0 | Approved | 50
2015-04-26T09:15:00Z | 2015-04-26 01:15 | PDT | 2015-04-26 02:15 | 0 | Approved | 50
2015-04-26T09:30:00Z | 2015-04-26 01:30 | PDT | 2015-04-26 02:30 | 0 | Approved | 50
2015-04-26T09:45:00Z | 2015-04-26 01:45 | PDT | 2015-04-26 02:45 | 0 | Approved | 50
2015-04-26T10:00:00Z | 2015-04-26 02:00 | PDT | 2015-04-26 03:00 | 0 | Approved | 50
2015-04-26T10:15:00Z | 2015-04-26 02:15 | PDT | 2015-04-26 03:15 | 0 | Approved | 50
2015-04-26T10:30:00Z | 2015-04-26 02:30 | PDT | 2015-04-26 03:30 | 0 | Approved | 50
2015-04-26T10:45:00Z | 2015-04-26 02:45 | PDT | 2015-04-26 03:45 | 0 | Approved | 50
2015-04-26T11:00:00Z | 2015-04-26 03:00 | PDT | 2015-04-26 04:00 | 0 | Approved | 50
2015-04-26T11:15:00Z | 2015-04-26 03:15 | PDT | 2015-04-26 04:15 | 0 | Approved | 50
2015-04-26T11:30:00Z | 2015-04-26 03:30 | PDT | 2015-04-26 04:30 | 0 | Approved | 50
2015-04-26T11:45:00Z | 2015-04-26 03:45 | PDT | 2015-04-26 04:45 | 0 | Approved | 50
2015-04-26T12:00:00Z | 2015-04-26 04:00 | PDT | 2015-04-26 05:00 | 0 | Approved | 50
2015-04-26T12:15:00Z | 2015-04-26 04:15 | PDT | 2015-04-26 05:15 | 0 | Approved | 50
2015-04-26T12:30:00Z | 2015-04-26 04:30 | PDT | 2015-04-26 05:30 | 0 | Approved | 50
2015-04-26T12:45:00Z | 2015-04-26 04:45 | PDT | 2015-04-26 05:45 | 0 | Approved | 50
2015-04-26T13:00:00Z | 2015-04-26 05:00 | PDT | 2015-04-26 06:00 | 0 | Approved | 50
2015-04-26T13:15:00Z | 2015-04-26 05:15 | PDT | 2015-04-26 06:15 | 0 | Approved | 50
2015-04-26T13:30:00Z | 2015-04-26 05:30 | PDT | 2015-04-26 06:30 | 0 | Approved | 50
2015-04-26T13:45:00Z | 2015-04-26 05:45 | PDT | 2015-04-26 06:45 | 0 | Approved | 50
2015-04-26T14:00:00Z | 2015-04-26 06:00 | PDT | 2015-04-26 07:00 | 0 | Approved | 50
2015-04-26T14:15:00Z | 2015-04-26 06:15 | PDT | 2015-04-26 07:15 | 0 | Approved | 50
2015-04-26T14:30:00Z | 2015-04-26 06:30 | PDT | 2015-04-26 07:30 | 0 | Approved | 50
2015-04-26T14:45:00Z | 2015-04-26 06:45 | PDT | 2015-04-26 07:45 | 0 | Approved | 50
2015-04-26T15:00:00Z | 2015-04-26 07:00 | PDT | 2015-04-26 08:00 | 0 | Approved | 50
2015-04-26T15:15:00Z | 2015-04-26 07:15 | PDT | 2015-04-26 08:15 | 0 | Approved | 50
2015-04-26T15:30:00Z | 2015-04-26 07:30 | PDT | 2015-04-26 08:30 | 0 | Approved | 50
2015-04-26T15:45:00Z | 2015-04-26 07:45 | PDT | 2015-04-26 08:45 | 0 | Approved | 50
2015-04-26T16:00:00Z | 2015-04-26 08:00 | PDT | 2015-04-26 09:00 | 0 | Approved | 50
2015-04-26T16:15:00Z | 2015-04-26 08:15 | PDT | 2015-04-26 09:15 | 0 | Approved | 50
2015-04-26T16:30:00Z | 2015-04-26 08:30 | PDT | 2015-04-26 09:30 | 0 | Approved | 50
2015-04-26T16:45:00Z | 2015-04-26 08:45 | PDT | 2015-04-26 09:45 | 0 | Approved | 50
2015-04-26T17:00:00Z | 2015-04-26 09:00 | PDT | 2015-04-26 10:00 | 0 | Approved | 50
2015-04-26T17:15:00Z | 2015-04-26 09:15 | PDT | 2015-04-26 10:15 | 0 | Approved | 50
2015-04-26T17:30:00Z | 2015-04-26 09:30 | PDT | 2015-04-26 10:30 | 0 | Approved | 50
2015-04-26T17:45:00Z | 2015-04-26 09:45 | PDT | 2015-04-26 10:45 | 0 | Approved | 50
2015-04-26T18:00:00Z | 2015-04-26 10:00 | PDT | 2015-04-26 11:00 | 0 | Approved | 50
2015-04-26T18:15:00Z | 2015-04-26 10:15 | PDT | 2015-04-26 11:15 | 0 | Approved | 50
2015-04-26T18:30:00Z | 2015-04-26 10:30 | PDT | 2015-04-26 11:30 | 0 | Approved | 50
2015-04-26T18:45:00Z | 2015-04-26 10:45 | PDT | 2015-04-26 11:45 | 0 | Approved | 50
2015-04-26T19:00:00Z | 2015-04-26 11:00 | PDT | 2015-04-26 12:00 | 0 | Approved | 50
2015-04-26T19:15:00Z | 2015-04-26 11:15 | PDT | 2015-04-26 12:15 | 0 | Approved | 50
2015-04-26T19:30:00Z | 2015-04-26 11:30 | PDT | 2015-04-26 12:30 | 0 | Approved | 50
2015-04-26T19:45:00Z | 2015-04-26 11:45 | PDT | 2015-04-26 12:45 | 0 | Approved | 50
2015-04-26T20:00:00Z | 2015-04-26 12:00 | PDT | 2015-04-26 13:00 | 0 | Approved | 50
2015-04-26T20:15:00Z | 2015-04-26 12:15 | PDT | 2015-04-26 13:15 | 0 | Approved | 50
2015-04-26T20:30:00Z | 2015-04-26 12:30 | PDT | 2015-04-26 13:30 | 0 | Approved | 50
2015-04-26T20:45:00Z | 2015-04-26 12:45 | PDT | 2015-04-26 13:45 | 0 | Approved | 50
2015-04-26T21:00:00Z | 2015-04-26 13:00 | PDT | 2015-04-26 14:00 | 0 | Approved | 50
2015-04-26T21:15:00Z | 2015-04-26 13:15 | PDT | 2015-04-26 14:15 | 0 | Approved | 50
2015-04-26T21:30:00Z | 2015-04-26 13:30 | PDT | 2015-04-26 14:30 | 0 | Approved | 50
2015-04-26T21:45:00Z | 2015-04-26 13:45 | PDT | 2015-04-26 14:45 | 0 | Approved | 50
2015-04-26T22:00:00Z | 2015-04-26 14:00 | PDT | 2015-04-26 15:00 | 0 | Approved | 50
2015-04-26T22:15:00Z | 2015-04-26 14:15 | PDT | 2015-04-26 15:15 | 0 | Approved | 50
2015-04-26T22:30:00Z | 2015-04-26 14:30 | PDT | 2015-04-26 15:30 | 0 | Approved | 50
2015-04-26T22:45:00Z | 2015-04-26 14:45 | PDT | 2015-04-26 15:45 | 0 | Approved | 50
2015-04-26T23:00:00Z | 2015-04-26 15:00 | PDT | 2015-04-26 16:00 | 0 | Approved | 50
2015-04-26T23:15:00Z | 2015-04-26 15:15 | PDT | 2015-04-26 16:15 | 0 | Approved | 50
2015-04-26T23:30:00Z | 2015-04-26 15:30 | PDT | 2015-04-26 16:30 | 0 | Approved | 50
2015-04-26T23:45:00Z | 2015-04-26 15:45 | PDT | 2015-04-26 16:45 | 0 | Approved | 50
2015-04-27T00:00:00Z | 2015-04-26 16:00 | PDT | 2015-04-26 17:00 | 0 | Approved | 50
2015-04-27T00:15:00Z | 2015-04-26 16:15 | PDT | 2015-04-26 17:15 | 0 | Approved | 50
2015-04-27T00:30:00Z | 2015-04-26 16:30 | PDT | 2015-04-26 17:30 | 0 | Approved | 50
2015-04-27T00:45:00Z | 2015-04-26 16:45 | PDT | 2015-04-26 17:45 | 0 | Approved | 50
2015-04-27T01:00:00Z | 2015-04-26 17:00 | PDT | 2015-04-26 18:00 | 0 | Approved | 50
2015-04-27T01:15:00Z | 2015-04-26 17:15 | PDT | 2015-04-26 18:15 | 0 | Approved | 50
2015-04-27T01:30:00Z | 2015-04-26 17:30 | PDT | 2015-04-26 18:30 | 0 | Approved | 50
2015-04-27T01:45:00Z | 2015-04-26 17:45 | PDT | 2015-04-26 18:45 | 0 | Approved | 50
2015-04-27T02:00:00Z | 2015-04-26 18:00 | PDT | 2015-04-26 19:00 | 0 | Approved | 50
2015-04-27T02:15:00Z | 2015-04-26 18:15 | PDT | 2015-04-26 19:15 | 0 | Approved | 50
2015-04-27T02:30:00Z | 2015-04-26 18:30 | PDT | 2015-04-26 19:30 | 0 | Approved | 50
2015-04-27T02:45:00Z | 2015-04-26 18:45 | PDT | 2015-04-26 19:45 | 0 | Approved | 50
2015-04-27T03:00:00Z | 2015-04-26 19:00 | PDT | 2015-04-26 20:00 | 0 | Approved | 50
2015-04-27T03:15:00Z | 2015-04-26 19:15 | PDT | 2015-04-26 20:15 | 0 | Approved | 50
2015-04-27T03:30:00Z | 2015-04-26 19:30 | PDT | 2015-04-26 20:30 | 0 | Approved | 50
2015-04-27T03:45:00Z | 2015-04-26 19:45 | PDT | 2015-04-26 20:45 | 0 | Approved | 50
2015-04-27T04:00:00Z | 2015-04-26 20:00 | PDT | 2015-04-26 21:00 | 0 | Approved | 50
2015-04-27T04:15:00Z | 2015-04-26 20:15 | PDT | 2015-04-26 21:15 | 0 | Approved | 50
2015-04-27T04:30:00Z | 2015-04-26 20:30 | PDT | 2015-04-26 21:30 | 0 | Approved | 50
2015-04-27T04:45:00Z | 2015-04-26 20:45 | PDT | 2015-04-26 21:45 | 0 | Approved | 50
2015-04-27T05:00:00Z | 2015-04-26 21:00 | PDT | 2015-04-26 22:00 | 0 | Approved | 50
2015-04-27T05:15:00Z | 2015-04-26 21:15 | PDT | 2015-04-26 22:15 | 0 | Approved | 50
2015-04-27T05:30:00Z | 2015-04-26 21:30 | PDT | 2015-04-26 22:30 | 0 | Approved | 50
2015-04-27T05:45:00Z | 2015-04-26 21:45 | PDT | 2015-04-26 22:45 | 0 | Approved | 50
2015-04-27T06:00:00Z | 2015-04-26 22:00 | PDT | 2015-04-26 23:00 | 0 | Approved | 50
2015-04-27T06:15:00Z | 2015-04-26 22:15 | PDT | 2015-04-26 23:15 | 0 | Approved | 50
2015-04-27T06:30:00Z | 2015-04-26 22:30 | PDT | 2015-04-26 23:30 | 0 | Approved | 50
2015-04-27T06:45:00Z | 2015-04-26 22:45 | PDT | 2015-04-26 23:45 | 0 | Approved | 50
2015-04-27T07:00:00Z | 2015-04-26 23:00 | PDT | 2015-04-27 | 0 | Approved | 50
2015-04-27T07:15:00Z | 2015-04-26 23:15 | PDT | 2015-04-27 00:15 | 0 | Approved | 50
2015-04-27T07:30:00Z | 2015-04-26 23:30 | PDT | 2015-04-27 00:30 | 0 | Approved | 50
2015-04-27T07:45:00Z | 2015-04-26 23:45 | PDT | 2015-04-27 00:45 | 0 | Approved | 50
2015-04-27T08:00:00Z | 2015-04-27 | PDT | 2015-04-27 01:00 | 0 | Approved | 50
2015-04-27T08:15:00Z | 2015-04-27 00:15 | PDT | 2015-04-27 01:15 | 0 | Approved | 50
2015-04-27T08:30:00Z | 2015-04-27 00:30 | PDT | 2015-04-27 01:30 | 0 | Approved | 50
2015-04-27T08:45:00Z | 2015-04-27 00:45 | PDT | 2015-04-27 01:45 | 0 | Approved | 50
2015-04-27T09:00:00Z | 2015-04-27 01:00 | PDT | 2015-04-27 02:00 | 0 | Approved | 50
2015-04-27T09:15:00Z | 2015-04-27 01:15 | PDT | 2015-04-27 02:15 | 0 | Approved | 50
2015-04-27T09:30:00Z | 2015-04-27 01:30 | PDT | 2015-04-27 02:30 | 0 | Approved | 50
2015-04-27T09:45:00Z | 2015-04-27 01:45 | PDT | 2015-04-27 02:45 | 0 | Approved | 50
2015-04-27T10:00:00Z | 2015-04-27 02:00 | PDT | 2015-04-27 03:00 | 0 | Approved | 50
2015-04-27T10:15:00Z | 2015-04-27 02:15 | PDT | 2015-04-27 03:15 | 0 | Approved | 50
2015-04-27T10:30:00Z | 2015-04-27 02:30 | PDT | 2015-04-27 03:30 | 0 | Approved | 50
2015-04-27T10:45:00Z | 2015-04-27 02:45 | PDT | 2015-04-27 03:45 | 0 | Approved | 50
2015-04-27T11:00:00Z | 2015-04-27 03:00 | PDT | 2015-04-27 04:00 | 0 | Approved | 50
2015-04-27T11:15:00Z | 2015-04-27 03:15 | PDT | 2015-04-27 04:15 | 0 | Approved | 50
2015-04-27T11:30:00Z | 2015-04-27 03:30 | PDT | 2015-04-27 04:30 | 0 | Approved | 50
2015-04-27T11:45:00Z | 2015-04-27 03:45 | PDT | 2015-04-27 04:45 | 0 | Approved | 50
2015-04-27T12:00:00Z | 2015-04-27 04:00 | PDT | 2015-04-27 05:00 | 0 | Approved | 50
2015-04-27T12:15:00Z | 2015-04-27 04:15 | PDT | 2015-04-27 05:15 | 0 | Approved | 50
2015-04-27T12:30:00Z | 2015-04-27 04:30 | PDT | 2015-04-27 05:30 | 0 | Approved | 50
2015-04-27T12:45:00Z | 2015-04-27 04:45 | PDT | 2015-04-27 05:45 | 0 | Approved | 50
2015-04-27T13:00:00Z | 2015-04-27 05:00 | PDT | 2015-04-27 06:00 | 0 | Approved | 50
2015-04-27T13:15:00Z | 2015-04-27 05:15 | PDT | 2015-04-27 06:15 | 0 | Approved | 50
2015-04-27T13:30:00Z | 2015-04-27 05:30 | PDT | 2015-04-27 06:30 | 0 | Approved | 50
2015-04-27T13:45:00Z | 2015-04-27 05:45 | PDT | 2015-04-27 06:45 | 0 | Approved | 50
2015-04-27T14:00:00Z | 2015-04-27 06:00 | PDT | 2015-04-27 07:00 | 0 | Approved | 50
2015-04-27T14:15:00Z | 2015-04-27 06:15 | PDT | 2015-04-27 07:15 | 0 | Approved | 50
2015-04-27T14:30:00Z | 2015-04-27 06:30 | PDT | 2015-04-27 07:30 | 0 | Approved | 50
2015-04-27T14:45:00Z | 2015-04-27 06:45 | PDT | 2015-04-27 07:45 | 0 | Approved | 50
2015-04-27T15:00:00Z | 2015-04-27 07:00 | PDT | 2015-04-27 08:00 | 0 | Approved | 50
2015-04-27T15:15:00Z | 2015-04-27 07:15 | PDT | 2015-04-27 08:15 | 0 | Approved | 50
2015-04-27T15:30:00Z | 2015-04-27 07:30 | PDT | 2015-04-27 08:30 | 0 | Approved | 50
2015-04-27T15:45:00Z | 2015-04-27 07:45 | PDT | 2015-04-27 08:45 | 0 | Approved | 50
2015-04-27T16:00:00Z | 2015-04-27 08:00 | PDT | 2015-04-27 09:00 | 0 | Approved | 50
2015-04-27T16:15:00Z | 2015-04-27 08:15 | PDT | 2015-04-27 09:15 | 0 | Approved | 50
2015-04-27T16:30:00Z | 2015-04-27 08:30 | PDT | 2015-04-27 09:30 | 0 | Approved | 50
2015-04-27T16:45:00Z | 2015-04-27 08:45 | PDT | 2015-04-27 09:45 | 0 | Approved | 50
2015-04-27T17:00:00Z | 2015-04-27 09:00 | PDT | 2015-04-27 10:00 | 0 | Approved | 50
2015-04-27T17:15:00Z | 2015-04-27 09:15 | PDT | 2015-04-27 10:15 | 0 | Approved | 50
2015-04-27T17:30:00Z | 2015-04-27 09:30 | PDT | 2015-04-27 10:30 | 0 | Approved | 50
2015-04-27T17:45:00Z | 2015-04-27 09:45 | PDT | 2015-04-27 10:45 | 0 | Approved | 50
2015-04-27T18:00:00Z | 2015-04-27 10:00 | PDT | 2015-04-27 11:00 | 0 | Approved | 50
2015-04-27T18:15:00Z | 2015-04-27 10:15 | PDT | 2015-04-27 11:15 | 0 | Approved | 50
2015-04-27T18:30:00Z | 2015-04-27 10:30 | PDT | 2015-04-27 11:30 | 0 | Approved | 50
2015-04-27T18:45:00Z | 2015-04-27 10:45 | PDT | 2015-04-27 11:45 | 0 | Approved | 50
2015-04-27T19:00:00Z | 2015-04-27 11:00 | PDT | 2015-04-27 12:00 | 0 | Approved | 50
2015-04-27T19:15:00Z | 2015-04-27 11:15 | PDT | 2015-04-27 12:15 | 0 | Approved | 50
2015-04-27T19:30:00Z | 2015-04-27 11:30 | PDT | 2015-04-27 12:30 | 0 | Approved | 50
2015-04-27T19:45:00Z | 2015-04-27 11:45 | PDT | 2015-04-27 12:45 | 0 | Approved | 50
2015-04-27T20:00:00Z | 2015-04-27 12:00 | PDT | 2015-04-27 13:00 | 0 | Approved | 50
2015-04-27T20:15:00Z | 2015-04-27 12:15 | PDT | 2015-04-27 13:15 | 0 | Approved | 50
2015-04-27T20:30:00Z | 2015-04-27 12:30 | PDT | 2015-04-27 13:30 | 0 | Approved | 50
2015-04-27T20:45:00Z | 2015-04-27 12:45 | PDT | 2015-04-27 13:45 | 0 | Approved | 50
2015-04-27T21:00:00Z | 2015-04-27 13:00 | PDT | 2015-04-27 14:00 | 0 | Approved | 50
2015-04-27T21:15:00Z | 2015-04-27 13:15 | PDT | 2015-04-27 14:15 | 0 | Approved | 50
2015-04-27T21:30:00Z | 2015-04-27 13:30 | PDT | 2015-04-27 14:30 | 0 | Approved | 50
2015-04-27T21:45:00Z | 2015-04-27 13:45 | PDT | 2015-04-27 14:45 | 0 | Approved | 50
2015-04-27T22:00:00Z | 2015-04-27 14:00 | PDT | 2015-04-27 15:00 | 0 | Approved | 50
2015-04-27T22:15:00Z | 2015-04-27 14:15 | PDT | 2015-04-27 15:15 | 0 | Approved | 50
2015-04-27T22:30:00Z | 2015-04-27 14:30 | PDT | 2015-04-27 15:30 | 0 | Approved | 50
2015-04-27T22:45:00Z | 2015-04-27 14:45 | PDT | 2015-04-27 15:45 | 0 | Approved | 50
2015-04-27T23:00:00Z | 2015-04-27 15:00 | PDT | 2015-04-27 16:00 | 0 | Approved | 50
2015-04-27T23:15:00Z | 2015-04-27 15:15 | PDT | 2015-04-27 16:15 | 0 | Approved | 50
2015-04-27T23:30:00Z | 2015-04-27 15:30 | PDT | 2015-04-27 16:30 | 0 | Approved | 50
2015-04-27T23:45:00Z | 2015-04-27 15:45 | PDT | 2015-04-27 16:45 | 0 | Approved | 50
2015-04-28T00:00:00Z | 2015-04-27 16:00 | PDT | 2015-04-27 17:00 | 0 | Approved | 50
2015-04-28T00:15:00Z | 2015-04-27 16:15 | PDT | 2015-04-27 17:15 | 0 | Approved | 50
2015-04-28T00:30:00Z | 2015-04-27 16:30 | PDT | 2015-04-27 17:30 | 0 | Approved | 50
2015-04-28T00:45:00Z | 2015-04-27 16:45 | PDT | 2015-04-27 17:45 | 0 | Approved | 50
2015-04-28T01:00:00Z | 2015-04-27 17:00 | PDT | 2015-04-27 18:00 | 0 | Approved | 50
2015-04-28T01:15:00Z | 2015-04-27 17:15 | PDT | 2015-04-27 18:15 | 0 | Approved | 50
2015-04-28T01:30:00Z | 2015-04-27 17:30 | PDT | 2015-04-27 18:30 | 0 | Approved | 50
2015-04-28T01:45:00Z | 2015-04-27 17:45 | PDT | 2015-04-27 18:45 | 0 | Approved | 50
2015-04-28T02:00:00Z | 2015-04-27 18:00 | PDT | 2015-04-27 19:00 | 0 | Approved | 50
2015-04-28T02:15:00Z | 2015-04-27 18:15 | PDT | 2015-04-27 19:15 | 0 | Approved | 50
2015-04-28T02:30:00Z | 2015-04-27 18:30 | PDT | 2015-04-27 19:30 | 0 | Approved | 50
2015-04-28T02:45:00Z | 2015-04-27 18:45 | PDT | 2015-04-27 19:45 | 0 | Approved | 50
2015-04-28T03:00:00Z | 2015-04-27 19:00 | PDT | 2015-04-27 20:00 | 0 | Approved | 50
2015-04-28T03:15:00Z | 2015-04-27 19:15 | PDT | 2015-04-27 20:15 | 0 | Approved | 50
2015-04-28T03:30:00Z | 2015-04-27 19:30 | PDT | 2015-04-27 20:30 | 0 | Approved | 50
2015-04-28T03:45:00Z | 2015-04-27 19:45 | PDT | 2015-04-27 20:45 | 0 | Approved | 50
2015-04-28T04:00:00Z | 2015-04-27 20:00 | PDT | 2015-04-27 21:00 | 0 | Approved | 50
2015-04-28T04:15:00Z | 2015-04-27 20:15 | PDT | 2015-04-27 21:15 | 0 | Approved | 50
2015-04-28T04:30:00Z | 2015-04-27 20:30 | PDT | 2015-04-27 21:30 | 0 | Approved | 50
2015-04-28T04:45:00Z | 2015-04-27 20:45 | PDT | 2015-04-27 21:45 | 0 | Approved | 50
2015-04-28T05:00:00Z | 2015-04-27 21:00 | PDT | 2015-04-27 22:00 | 0 | Approved | 50
2015-04-28T05:15:00Z | 2015-04-27 21:15 | PDT | 2015-04-27 22:15 | 0 | Approved | 50
2015-04-28T05:30:00Z | 2015-04-27 21:30 | PDT | 2015-04-27 22:30 | 0 | Approved | 50
2015-04-28T05:45:00Z | 2015-04-27 21:45 | PDT | 2015-04-27 22:45 | 0 | Approved | 50
2015-04-28T06:00:00Z | 2015-04-27 22:00 | PDT | 2015-04-27 23:00 | 0 | Approved | 50
2015-04-28T06:15:00Z | 2015-04-27 22:15 | PDT | 2015-04-27 23:15 | 0 | Approved | 50
2015-04-28T06:30:00Z | 2015-04-27 22:30 | PDT | 2015-04-27 23:30 | 0 | Approved | 50
2015-04-28T06:45:00Z | 2015-04-27 22:45 | PDT | 2015-04-27 23:45 | 0 | Approved | 50
2015-04-28T07:00:00Z | 2015-04-27 23:00 | PDT | 2015-04-28 | 0 | Approved | 50
2015-04-28T07:15:00Z | 2015-04-27 23:15 | PDT | 2015-04-28 00:15 | 0 | Approved | 50
2015-04-28T07:30:00Z | 2015-04-27 23:30 | PDT | 2015-04-28 00:30 | 0 | Approved | 50
2015-04-28T07:45:00Z | 2015-04-27 23:45 | PDT | 2015-04-28 00:45 | 0 | Approved | 50
2015-04-28T08:00:00Z | 2015-04-28 | PDT | 2015-04-28 01:00 | 0 | Approved | 50
2015-04-28T08:15:00Z | 2015-04-28 00:15 | PDT | 2015-04-28 01:15 | 0 | Approved | 50
2015-04-28T08:30:00Z | 2015-04-28 00:30 | PDT | 2015-04-28 01:30 | 0 | Approved | 50
2015-04-28T08:45:00Z | 2015-04-28 00:45 | PDT | 2015-04-28 01:45 | 0 | Approved | 50
2015-04-28T09:00:00Z | 2015-04-28 01:00 | PDT | 2015-04-28 02:00 | 0 | Approved | 50
2015-04-28T09:15:00Z | 2015-04-28 01:15 | PDT | 2015-04-28 02:15 | 0 | Approved | 50
2015-04-28T09:30:00Z | 2015-04-28 01:30 | PDT | 2015-04-28 02:30 | 0 | Approved | 50
2015-04-28T09:45:00Z | 2015-04-28 01:45 | PDT | 2015-04-28 02:45 | 0 | Approved | 50
2015-04-28T10:00:00Z | 2015-04-28 02:00 | PDT | 2015-04-28 03:00 | 0 | Approved | 50
2015-04-28T10:15:00Z | 2015-04-28 02:15 | PDT | 2015-04-28 03:15 | 0 | Approved | 50
2015-04-28T10:30:00Z | 2015-04-28 02:30 | PDT | 2015-04-28 03:30 | 0 | Approved | 50
2015-04-28T10:45:00Z | 2015-04-28 02:45 | PDT | 2015-04-28 03:45 | 0 | Approved | 50
2015-04-28T11:00:00Z | 2015-04-28 03:00 | PDT | 2015-04-28 04:00 | 0 | Approved | 50
2015-04-28T11:15:00Z | 2015-04-28 03:15 | PDT | 2015-04-28 04:15 | 0 | Approved | 50
2015-04-28T11:30:00Z | 2015-04-28 03:30 | PDT | 2015-04-28 04:30 | 0 | Approved | 50
2015-04-28T11:45:00Z | 2015-04-28 03:45 | PDT | 2015-04-28 04:45 | 0 | Approved | 50
2015-04-28T12:00:00Z | 2015-04-28 04:00 | PDT | 2015-04-28 05:00 | 0 | Approved | 50
2015-04-28T12:15:00Z | 2015-04-28 04:15 | PDT | 2015-04-28 05:15 | 0 | Approved | 50
2015-04-28T12:30:00Z | 2015-04-28 04:30 | PDT | 2015-04-28 05:30 | 0 | Approved | 50
2015-04-28T12:45:00Z | 2015-04-28 04:45 | PDT | 2015-04-28 05:45 | 0 | Approved | 50
2015-04-28T13:00:00Z | 2015-04-28 05:00 | PDT | 2015-04-28 06:00 | 0 | Approved | 50
2015-04-28T13:15:00Z | 2015-04-28 05:15 | PDT | 2015-04-28 06:15 | 0 | Approved | 50
2015-04-28T13:30:00Z | 2015-04-28 05:30 | PDT | 2015-04-28 06:30 | 0 | Approved | 50
2015-04-28T13:45:00Z | 2015-04-28 05:45 | PDT | 2015-04-28 06:45 | 0 | Approved | 50
2015-04-28T14:00:00Z | 2015-04-28 06:00 | PDT | 2015-04-28 07:00 | 0 | Approved | 50
2015-04-28T14:15:00Z | 2015-04-28 06:15 | PDT | 2015-04-28 07:15 | 0 | Approved | 50
2015-04-28T14:30:00Z | 2015-04-28 06:30 | PDT | 2015-04-28 07:30 | 0 | Approved | 50
2015-04-28T14:45:00Z | 2015-04-28 06:45 | PDT | 2015-04-28 07:45 | 0 | Approved | 50
2015-04-28T15:00:00Z | 2015-04-28 07:00 | PDT | 2015-04-28 08:00 | 0 | Approved | 50
2015-04-28T15:15:00Z | 2015-04-28 07:15 | PDT | 2015-04-28 08:15 | 0 | Approved | 50
2015-04-28T15:30:00Z | 2015-04-28 07:30 | PDT | 2015-04-28 08:30 | 0 | Approved | 50
2015-04-28T15:45:00Z | 2015-04-28 07:45 | PDT | 2015-04-28 08:45 | 0 | Approved | 50
2015-04-28T16:00:00Z | 2015-04-28 08:00 | PDT | 2015-04-28 09:00 | 0 | Approved | 50
2015-04-28T16:15:00Z | 2015-04-28 08:15 | PDT | 2015-04-28 09:15 | 0 | Approved | 50
2015-04-28T16:30:00Z | 2015-04-28 08:30 | PDT | 2015-04-28 09:30 | 0 | Approved | 50
2015-04-28T16:45:00Z | 2015-04-28 08:45 | PDT | 2015-04-28 09:45 | 0 | Approved | 50
2015-04-28T17:00:00Z | 2015-04-28 09:00 | PDT | 2015-04-28 10:00 | 0 | Approved | 50
2015-04-28T17:15:00Z | 2015-04-28 09:15 | PDT | 2015-04-28 10:15 | 0 | Approved | 50
2015-04-28T17:30:00Z | 2015-04-28 09:30 | PDT | 2015-04-28 10:30 | 0 | Approved | 50
2015-04-28T17:45:00Z | 2015-04-28 09:45 | PDT | 2015-04-28 10:45 | 0 | Approved | 50
2015-04-28T18:00:00Z | 2015-04-28 10:00 | PDT | 2015-04-28 11:00 | 0 | Approved | 50
2015-04-28T18:15:00Z | 2015-04-28 10:15 | PDT | 2015-04-28 11:15 | 0 | Approved | 50
2015-04-28T18:30:00Z | 2015-04-28 10:30 | PDT | 2015-04-28 11:30 | 0 | Approved | 50
2015-04-28T18:45:00Z | 2015-04-28 10:45 | PDT | 2015-04-28 11:45 | 0 | Approved | 50
2015-04-28T19:00:00Z | 2015-04-28 11:00 | PDT | 2015-04-28 12:00 | 0 | Approved | 50
2015-04-28T19:15:00Z | 2015-04-28 11:15 | PDT | 2015-04-28 12:15 | 0 | Approved | 50
2015-04-28T19:30:00Z | 2015-04-28 11:30 | PDT | 2015-04-28 12:30 | 0 | Approved | 50
2015-04-28T19:45:00Z | 2015-04-28 11:45 | PDT | 2015-04-28 12:45 | 0 | Approved | 50
2015-04-28T20:00:00Z | 2015-04-28 12:00 | PDT | 2015-04-28 13:00 | 0 | Approved | 50
2015-04-28T20:15:00Z | 2015-04-28 12:15 | PDT | 2015-04-28 13:15 | 0 | Approved | 50
2015-04-28T20:30:00Z | 2015-04-28 12:30 | PDT | 2015-04-28 13:30 | 0 | Approved | 50
2015-04-28T20:45:00Z | 2015-04-28 12:45 | PDT | 2015-04-28 13:45 | 0 | Approved | 50
2015-04-28T21:00:00Z | 2015-04-28 13:00 | PDT | 2015-04-28 14:00 | 0 | Approved | 50
2015-04-28T21:15:00Z | 2015-04-28 13:15 | PDT | 2015-04-28 14:15 | 0 | Approved | 50
2015-04-28T21:30:00Z | 2015-04-28 13:30 | PDT | 2015-04-28 14:30 | 0 | Approved | 50
2015-04-28T21:45:00Z | 2015-04-28 13:45 | PDT | 2015-04-28 14:45 | 0 | Approved | 50
2015-04-28T22:00:00Z | 2015-04-28 14:00 | PDT | 2015-04-28 15:00 | 0 | Approved | 50
2015-04-28T22:15:00Z | 2015-04-28 14:15 | PDT | 2015-04-28 15:15 | 0 | Approved | 50
2015-04-28T22:30:00Z | 2015-04-28 14:30 | PDT | 2015-04-28 15:30 | 0 | Approved | 50
2015-04-28T22:45:00Z | 2015-04-28 14:45 | PDT | 2015-04-28 15:45 | 0 | Approved | 50
2015-04-28T23:00:00Z | 2015-04-28 15:00 | PDT | 2015-04-28 16:00 | 0 | Approved | 50
2015-04-28T23:15:00Z | 2015-04-28 15:15 | PDT | 2015-04-28 16:15 | 0 | Approved | 50
2015-04-28T23:30:00Z | 2015-04-28 15:30 | PDT | 2015-04-28 16:30 | 0 | Approved | 50
2015-04-28T23:45:00Z | 2015-04-28 15:45 | PDT | 2015-04-28 16:45 | 0 | Approved | 50
2015-04-29T00:00:00Z | 2015-04-28 16:00 | PDT | 2015-04-28 17:00 | 0 | Approved | 50
2015-04-29T00:15:00Z | 2015-04-28 16:15 | PDT | 2015-04-28 17:15 | 0 | Approved | 50
2015-04-29T00:30:00Z | 2015-04-28 16:30 | PDT | 2015-04-28 17:30 | 0 | Approved | 50
2015-04-29T00:45:00Z | 2015-04-28 16:45 | PDT | 2015-04-28 17:45 | 0 | Approved | 50
2015-04-29T01:00:00Z | 2015-04-28 17:00 | PDT | 2015-04-28 18:00 | 0 | Approved | 50
2015-04-29T01:15:00Z | 2015-04-28 17:15 | PDT | 2015-04-28 18:15 | 0 | Approved | 50
2015-04-29T01:30:00Z | 2015-04-28 17:30 | PDT | 2015-04-28 18:30 | 0 | Approved | 50
2015-04-29T01:45:00Z | 2015-04-28 17:45 | PDT | 2015-04-28 18:45 | 0 | Approved | 50
2015-04-29T02:00:00Z | 2015-04-28 18:00 | PDT | 2015-04-28 19:00 | 0 | Approved | 50
2015-04-29T02:15:00Z | 2015-04-28 18:15 | PDT | 2015-04-28 19:15 | 0 | Approved | 50
2015-04-29T02:30:00Z | 2015-04-28 18:30 | PDT | 2015-04-28 19:30 | 0 | Approved | 50
2015-04-29T02:45:00Z | 2015-04-28 18:45 | PDT | 2015-04-28 19:45 | 0 | Approved | 50
2015-04-29T03:00:00Z | 2015-04-28 19:00 | PDT | 2015-04-28 20:00 | 0 | Approved | 50
2015-04-29T03:15:00Z | 2015-04-28 19:15 | PDT | 2015-04-28 20:15 | 0 | Approved | 50
2015-04-29T03:30:00Z | 2015-04-28 19:30 | PDT | 2015-04-28 20:30 | 0 | Approved | 50
2015-04-29T03:45:00Z | 2015-04-28 19:45 | PDT | 2015-04-28 20:45 | 0 | Approved | 50
2015-04-29T04:00:00Z | 2015-04-28 20:00 | PDT | 2015-04-28 21:00 | 0 | Approved | 50
2015-04-29T04:15:00Z | 2015-04-28 20:15 | PDT | 2015-04-28 21:15 | 0 | Approved | 50
2015-04-29T04:30:00Z | 2015-04-28 20:30 | PDT | 2015-04-28 21:30 | 0 | Approved | 50
2015-04-29T04:45:00Z | 2015-04-28 20:45 | PDT | 2015-04-28 21:45 | 0 | Approved | 50
2015-04-29T05:00:00Z | 2015-04-28 21:00 | PDT | 2015-04-28 22:00 | 0 | Approved | 50
2015-04-29T05:15:00Z | 2015-04-28 21:15 | PDT | 2015-04-28 22:15 | 0 | Approved | 50
2015-04-29T05:30:00Z | 2015-04-28 21:30 | PDT | 2015-04-28 22:30 | 0 | Approved | 50
2015-04-29T05:45:00Z | 2015-04-28 21:45 | PDT | 2015-04-28 22:45 | 0 | Approved | 50
2015-04-29T06:00:00Z | 2015-04-28 22:00 | PDT | 2015-04-28 23:00 | 0 | Approved | 50
2015-04-29T06:15:00Z | 2015-04-28 22:15 | PDT | 2015-04-28 23:15 | 0 | Approved | 50
2015-04-29T06:30:00Z | 2015-04-28 22:30 | PDT | 2015-04-28 23:30 | 0 | Approved | 50
2015-04-29T06:45:00Z | 2015-04-28 22:45 | PDT | 2015-04-28 23:45 | 0 | Approved | 50
2015-04-29T07:00:00Z | 2015-04-28 23:00 | PDT | 2015-04-29 | 0 | Approved | 50
2015-04-29T07:15:00Z | 2015-04-28 23:15 | PDT | 2015-04-29 00:15 | 0 | Approved | 50
2015-04-29T07:30:00Z | 2015-04-28 23:30 | PDT | 2015-04-29 00:30 | 0 | Approved | 50
2015-04-29T07:45:00Z | 2015-04-28 23:45 | PDT | 2015-04-29 00:45 | 0 | Approved | 50
2015-04-29T08:00:00Z | 2015-04-29 | PDT | 2015-04-29 01:00 | 0 | Approved | 50
2015-04-29T08:15:00Z | 2015-04-29 00:15 | PDT | 2015-04-29 01:15 | 0 | Approved | 50
2015-04-29T08:30:00Z | 2015-04-29 00:30 | PDT | 2015-04-29 01:30 | 0 | Approved | 50
2015-04-29T08:45:00Z | 2015-04-29 00:45 | PDT | 2015-04-29 01:45 | 0 | Approved | 50
2015-04-29T09:00:00Z | 2015-04-29 01:00 | PDT | 2015-04-29 02:00 | 0 | Approved | 50
2015-04-29T09:15:00Z | 2015-04-29 01:15 | PDT | 2015-04-29 02:15 | 0 | Approved | 50
2015-04-29T09:30:00Z | 2015-04-29 01:30 | PDT | 2015-04-29 02:30 | 0 | Approved | 50
2015-04-29T09:45:00Z | 2015-04-29 01:45 | PDT | 2015-04-29 02:45 | 0 | Approved | 50
2015-04-29T10:00:00Z | 2015-04-29 02:00 | PDT | 2015-04-29 03:00 | 0 | Approved | 50
2015-04-29T10:15:00Z | 2015-04-29 02:15 | PDT | 2015-04-29 03:15 | 0 | Approved | 50
2015-04-29T10:30:00Z | 2015-04-29 02:30 | PDT | 2015-04-29 03:30 | 0 | Approved | 50
2015-04-29T10:45:00Z | 2015-04-29 02:45 | PDT | 2015-04-29 03:45 | 0 | Approved | 50
2015-04-29T11:00:00Z | 2015-04-29 03:00 | PDT | 2015-04-29 04:00 | 0 | Approved | 50
2015-04-29T11:15:00Z | 2015-04-29 03:15 | PDT | 2015-04-29 04:15 | 0 | Approved | 50
2015-04-29T11:30:00Z | 2015-04-29 03:30 | PDT | 2015-04-29 04:30 | 0 | Approved | 50
2015-04-29T11:45:00Z | 2015-04-29 03:45 | PDT | 2015-04-29 04:45 | 0 | Approved | 50
2015-04-29T12:00:00Z | 2015-04-29 04:00 | PDT | 2015-04-29 05:00 | 0 | Approved | 50
2015-04-29T12:15:00Z | 2015-04-29 04:15 | PDT | 2015-04-29 05:15 | 0 | Approved | 50
2015-04-29T12:30:00Z | 2015-04-29 04:30 | PDT | 2015-04-29 05:30 | 0 | Approved | 50
2015-04-29T12:45:00Z | 2015-04-29 04:45 | PDT | 2015-04-29 05:45 | 0 | Approved | 50
2015-04-29T13:00:00Z | 2015-04-29 05:00 | PDT | 2015-04-29 06:00 | 0 | Approved | 50
2015-04-29T13:15:00Z | 2015-04-29 05:15 | PDT | 2015-04-29 06:15 | 0 | Approved | 50
2015-04-29T13:30:00Z | 2015-04-29 05:30 | PDT | 2015-04-29 06:30 | 0 | Approved | 50
2015-04-29T13:45:00Z | 2015-04-29 05:45 | PDT | 2015-04-29 06:45 | 0 | Approved | 50
2015-04-29T14:00:00Z | 2015-04-29 06:00 | PDT | 2015-04-29 07:00 | 0 | Approved | 50
2015-04-29T14:15:00Z | 2015-04-29 06:15 | PDT | 2015-04-29 07:15 | 0 | Approved | 50
2015-04-29T14:30:00Z | 2015-04-29 06:30 | PDT | 2015-04-29 07:30 | 0 | Approved | 50
2015-04-29T14:45:00Z | 2015-04-29 06:45 | PDT | 2015-04-29 07:45 | 0 | Approved | 50
2015-04-29T15:00:00Z | 2015-04-29 07:00 | PDT | 2015-04-29 08:00 | 0 | Approved | 50
2015-04-29T15:15:00Z | 2015-04-29 07:15 | PDT | 2015-04-29 08:15 | 0 | Approved | 50
2015-04-29T15:30:00Z | 2015-04-29 07:30 | PDT | 2015-04-29 08:30 | 0 | Approved | 50
2015-04-29T15:45:00Z | 2015-04-29 07:45 | PDT | 2015-04-29 08:45 | 0 | Approved | 50
2015-04-29T16:00:00Z | 2015-04-29 08:00 | PDT | 2015-04-29 09:00 | 0 | Approved | 50
2015-04-29T16:15:00Z | 2015-04-29 08:15 | PDT | 2015-04-29 09:15 | 0 | Approved | 50
2015-04-29T16:30:00Z | 2015-04-29 08:30 | PDT | 2015-04-29 09:30 | 0 | Approved | 50
2015-04-29T16:45:00Z | 2015-04-29 08:45 | PDT | 2015-04-29 09:45 | 0 | Approved | 50
2015-04-29T17:00:00Z | 2015-04-29 09:00 | PDT | 2015-04-29 10:00 | 0 | Approved | 50
2015-04-29T17:15:00Z | 2015-04-29 09:15 | PDT | 2015-04-29 10:15 | 0 | Approved | 50
2015-04-29T17:30:00Z | 2015-04-29 09:30 | PDT | 2015-04-29 10:30 | 0 | Approved | 50
2015-04-29T17:45:00Z | 2015-04-29 09:45 | PDT | 2015-04-29 10:45 | 0 | Approved | 50
2015-04-29T18:00:00Z | 2015-04-29 10:00 | PDT | 2015-04-29 11:00 | 0 | Approved | 50
2015-04-29T18:15:00Z | 2015-04-29 10:15 | PDT | 2015-04-29 11:15 | 0 | Approved | 50
2015-04-29T18:30:00Z | 2015-04-29 10:30 | PDT | 2015-04-29 11:30 | 0 | Approved | 50
2015-04-29T18:45:00Z | 2015-04-29 10:45 | PDT | 2015-04-29 11:45 | 0 | Approved | 50
2015-04-29T19:00:00Z | 2015-04-29 11:00 | PDT | 2015-04-29 12:00 | 0 | Approved | 50
2015-04-29T19:15:00Z | 2015-04-29 11:15 | PDT | 2015-04-29 12:15 | 0 | Approved | 50
2015-04-29T19:30:00Z | 2015-04-29 11:30 | PDT | 2015-04-29 12:30 | 0 | Approved | 50
2015-04-29T19:45:00Z | 2015-04-29 11:45 | PDT | 2015-04-29 12:45 | 0 | Approved | 50
2015-04-29T20:00:00Z | 2015-04-29 12:00 | PDT | 2015-04-29 13:00 | 0 | Approved | 50
2015-04-29T20:15:00Z | 2015-04-29 12:15 | PDT | 2015-04-29 13:15 | 0 | Approved | 50
2015-04-29T20:30:00Z | 2015-04-29 12:30 | PDT | 2015-04-29 13:30 | 0 | Approved | 50
2015-04-29T20:45:00Z | 2015-04-29 12:45 | PDT | 2015-04-29 13:45 | 0 | Approved | 50
2015-04-29T21:00:00Z | 2015-04-29 13:00 | PDT | 2015-04-29 14:00 | 0 | Approved | 50
2015-04-29T21:15:00Z | 2015-04-29 13:15 | PDT | 2015-04-29 14:15 | 0 | Approved | 50
2015-04-29T21:30:00Z | 2015-04-29 13:30 | PDT | 2015-04-29 14:30 | 0 | Approved | 50
2015-04-29T21:45:00Z | 2015-04-29 13:45 | PDT | 2015-04-29 14:45 | 0 | Approved | 50
2015-04-29T22:00:00Z | 2015-04-29 14:00 | PDT | 2015-04-29 15:00 | 0 | Approved | 50
2015-04-29T22:15:00Z | 2015-04-29 14:15 | PDT | 2015-04-29 15:15 | 0 | Approved | 50
2015-04-29T22:30:00Z | 2015-04-29 14:30 | PDT | 2015-04-29 15:30 | 0 | Approved | 50
2015-04-29T22:45:00Z | 2015-04-29 14:45 | PDT | 2015-04-29 15:45 | 0 | Approved | 50
2015-04-29T23:00:00Z | 2015-04-29 15:00 | PDT | 2015-04-29 16:00 | 0 | Approved | 50
2015-04-29T23:15:00Z | 2015-04-29 15:15 | PDT | 2015-04-29 16:15 | 0 | Approved | 50
2015-04-29T23:30:00Z | 2015-04-29 15:30 | PDT | 2015-04-29 16:30 | 0 | Approved | 50
2015-04-29T23:45:00Z | 2015-04-29 15:45 | PDT | 2015-04-29 16:45 | 0 | Approved | 50
2015-04-30T00:00:00Z | 2015-04-29 16:00 | PDT | 2015-04-29 17:00 | 0 | Approved | 50
2015-04-30T00:15:00Z | 2015-04-29 16:15 | PDT | 2015-04-29 17:15 | 0 | Approved | 50
2015-04-30T00:30:00Z | 2015-04-29 16:30 | PDT | 2015-04-29 17:30 | 0 | Approved | 50
2015-04-30T00:45:00Z | 2015-04-29 16:45 | PDT | 2015-04-29 17:45 | 0 | Approved | 50
2015-04-30T01:00:00Z | 2015-04-29 17:00 | PDT | 2015-04-29 18:00 | 0 | Approved | 50
2015-04-30T01:15:00Z | 2015-04-29 17:15 | PDT | 2015-04-29 18:15 | 0 | Approved | 50
2015-04-30T01:30:00Z | 2015-04-29 17:30 | PDT | 2015-04-29 18:30 | 0 | Approved | 50
2015-04-30T01:45:00Z | 2015-04-29 17:45 | PDT | 2015-04-29 18:45 | 0 | Approved | 50
2015-04-30T02:00:00Z | 2015-04-29 18:00 | PDT | 2015-04-29 19:00 | 0 | Approved | 50
2015-04-30T02:15:00Z | 2015-04-29 18:15 | PDT | 2015-04-29 19:15 | 0 | Approved | 50
2015-04-30T02:30:00Z | 2015-04-29 18:30 | PDT | 2015-04-29 19:30 | 0 | Approved | 50
2015-04-30T02:45:00Z | 2015-04-29 18:45 | PDT | 2015-04-29 19:45 | 0 | Approved | 50
2015-04-30T03:00:00Z | 2015-04-29 19:00 | PDT | 2015-04-29 20:00 | 0 | Approved | 50
2015-04-30T03:15:00Z | 2015-04-29 19:15 | PDT | 2015-04-29 20:15 | 0 | Approved | 50
2015-04-30T03:30:00Z | 2015-04-29 19:30 | PDT | 2015-04-29 20:30 | 0 | Approved | 50
2015-04-30T03:45:00Z | 2015-04-29 19:45 | PDT | 2015-04-29 20:45 | 0 | Approved | 50
2015-04-30T04:00:00Z | 2015-04-29 20:00 | PDT | 2015-04-29 21:00 | 0 | Approved | 50
2015-04-30T04:15:00Z | 2015-04-29 20:15 | PDT | 2015-04-29 21:15 | 0 | Approved | 50
2015-04-30T04:30:00Z | 2015-04-29 20:30 | PDT | 2015-04-29 21:30 | 0 | Approved | 50
2015-04-30T04:45:00Z | 2015-04-29 20:45 | PDT | 2015-04-29 21:45 | 0 | Approved | 50
2015-04-30T05:00:00Z | 2015-04-29 21:00 | PDT | 2015-04-29 22:00 | 0 | Approved | 50
2015-04-30T05:15:00Z | 2015-04-29 21:15 | PDT | 2015-04-29 22:15 | 0 | Approved | 50
2015-04-30T05:30:00Z | 2015-04-29 21:30 | PDT | 2015-04-29 22:30 | 0 | Approved | 50
2015-04-30T05:45:00Z | 2015-04-29 21:45 | PDT | 2015-04-29 22:45 | 0 | Approved | 50
2015-04-30T06:00:00Z | 2015-04-29 22:00 | PDT | 2015-04-29 23:00 | 0 | Approved | 50
2015-04-30T06:15:00Z | 2015-04-29 22:15 | PDT | 2015-04-29 23:15 | 0 | Approved | 50
2015-04-30T06:30:00Z | 2015-04-29 22:30 | PDT | 2015-04-29 23:30 | 0 | Approved | 50
2015-04-30T06:45:00Z | 2015-04-29 22:45 | PDT | 2015-04-29 23:45 | 0 | Approved | 50
2015-04-30T07:00:00Z | 2015-04-29 23:00 | PDT | 2015-04-30 | 0 | Approved | 50
2015-04-30T07:15:00Z | 2015-04-29 23:15 | PDT | 2015-04-30 00:15 | 0 | Approved | 50
2015-04-30T07:30:00Z | 2015-04-29 23:30 | PDT | 2015-04-30 00:30 | 0 | Approved | 50
2015-04-30T07:45:00Z | 2015-04-29 23:45 | PDT | 2015-04-30 00:45 | 0 | Approved | 50
2015-04-30T08:00:00Z | 2015-04-30 | PDT | 2015-04-30 01:00 | 0 | Approved | 50
2015-04-30T08:15:00Z | 2015-04-30 00:15 | PDT | 2015-04-30 01:15 | 0 | Approved | 50
2015-04-30T08:30:00Z | 2015-04-30 00:30 | PDT | 2015-04-30 01:30 | 0 | Approved | 50
2015-04-30T08:45:00Z | 2015-04-30 00:45 | PDT | 2015-04-30 01:45 | 0 | Approved | 50
2015-04-30T09:00:00Z | 2015-04-30 01:00 | PDT | 2015-04-30 02:00 | 0 | Approved | 50
2015-04-30T09:15:00Z | 2015-04-30 01:15 | PDT | 2015-04-30 02:15 | 0 | Approved | 50
2015-04-30T09:30:00Z | 2015-04-30 01:30 | PDT | 2015-04-30 02:30 | 0 | Approved | 50
2015-04-30T09:45:00Z | 2015-04-30 01:45 | PDT | 2015-04-30 02:45 | 0 | Approved | 50
2015-04-30T10:00:00Z | 2015-04-30 02:00 | PDT | 2015-04-30 03:00 | 0 | Approved | 50
2015-04-30T10:15:00Z | 2015-04-30 02:15 | PDT | 2015-04-30 03:15 | 0 | Approved | 50
2015-04-30T10:30:00Z | 2015-04-30 02:30 | PDT | 2015-04-30 03:30 | 0 | Approved | 50
2015-04-30T10:45:00Z | 2015-04-30 02:45 | PDT | 2015-04-30 03:45 | 0 | Approved | 50
2015-04-30T11:00:00Z | 2015-04-30 03:00 | PDT | 2015-04-30 04:00 | 0 | Approved | 50
2015-04-30T11:15:00Z | 2015-04-30 03:15 | PDT | 2015-04-30 04:15 | 0 | Approved | 50
2015-04-30T11:30:00Z | 2015-04-30 03:30 | PDT | 2015-04-30 04:30 | 0 | Approved | 50
2015-04-30T11:45:00Z | 2015-04-30 03:45 | PDT | 2015-04-30 04:45 | 0 | Approved | 50
2015-04-30T12:00:00Z | 2015-04-30 04:00 | PDT | 2015-04-30 05:00 | 0 | Approved | 50
2015-04-30T12:15:00Z | 2015-04-30 04:15 | PDT | 2015-04-30 05:15 | 0 | Approved | 50
2015-04-30T12:30:00Z | 2015-04-30 04:30 | PDT | 2015-04-30 05:30 | 0 | Approved | 50
2015-04-30T12:45:00Z | 2015-04-30 04:45 | PDT | 2015-04-30 05:45 | 0 | Approved | 50
2015-04-30T13:00:00Z | 2015-04-30 05:00 | PDT | 2015-04-30 06:00 | 0 | Approved | 50
2015-04-30T13:15:00Z | 2015-04-30 05:15 | PDT | 2015-04-30 06:15 | 0 | Approved | 50
2015-04-30T13:30:00Z | 2015-04-30 05:30 | PDT | 2015-04-30 06:30 | 0 | Approved | 50
2015-04-30T13:45:00Z | 2015-04-30 05:45 | PDT | 2015-04-30 06:45 | 0 | Approved | 50
2015-04-30T14:00:00Z | 2015-04-30 06:00 | PDT | 2015-04-30 07:00 | 0 | Approved | 50
2015-04-30T14:15:00Z | 2015-04-30 06:15 | PDT | 2015-04-30 07:15 | 0 | Approved | 50
2015-04-30T14:30:00Z | 2015-04-30 06:30 | PDT | 2015-04-30 07:30 | 0 | Approved | 50
2015-04-30T14:45:00Z | 2015-04-30 06:45 | PDT | 2015-04-30 07:45 | 0 | Approved | 50
2015-04-30T15:00:00Z | 2015-04-30 07:00 | PDT | 2015-04-30 08:00 | 0 | Approved | 50
2015-04-30T15:15:00Z | 2015-04-30 07:15 | PDT | 2015-04-30 08:15 | 0 | Approved | 50
2015-04-30T15:30:00Z | 2015-04-30 07:30 | PDT | 2015-04-30 08:30 | 0 | Approved | 50
2015-04-30T15:45:00Z | 2015-04-30 07:45 | PDT | 2015-04-30 08:45 | 0 | Approved | 50
2015-04-30T16:00:00Z | 2015-04-30 08:00 | PDT | 2015-04-30 09:00 | 0 | Approved | 50
2015-04-30T16:15:00Z | 2015-04-30 08:15 | PDT | 2015-04-30 09:15 | 0 | Approved | 50
2015-04-30T16:30:00Z | 2015-04-30 08:30 | PDT | 2015-04-30 09:30 | 0 | Approved | 50
2015-04-30T16:45:00Z | 2015-04-30 08:45 | PDT | 2015-04-30 09:45 | 0 | Approved | 50
2015-04-30T17:00:00Z | 2015-04-30 09:00 | PDT | 2015-04-30 10:00 | 0 | Approved | 50
2015-04-30T17:15:00Z | 2015-04-30 09:15 | PDT | 2015-04-30 10:15 | 0 | Approved | 50
2015-04-30T17:30:00Z | 2015-04-30 09:30 | PDT | 2015-04-30 10:30 | 0 | Approved | 50
2015-04-30T17:45:00Z | 2015-04-30 09:45 | PDT | 2015-04-30 10:45 | 0 | Approved | 50
2015-04-30T18:00:00Z | 2015-04-30 10:00 | PDT | 2015-04-30 11:00 | 0 | Approved | 50
2015-04-30T18:15:00Z | 2015-04-30 10:15 | PDT | 2015-04-30 11:15 | 0 | Approved | 50
2015-04-30T18:30:00Z | 2015-04-30 10:30 | PDT | 2015-04-30 11:30 | 0 | Approved | 50
2015-04-30T18:45:00Z | 2015-04-30 10:45 | PDT | 2015-04-30 11:45 | 0 | Approved | 50
2015-04-30T19:00:00Z | 2015-04-30 11:00 | PDT | 2015-04-30 12:00 | 0 | Approved | 50
2015-04-30T19:15:00Z | 2015-04-30 11:15 | PDT | 2015-04-30 12:15 | 0 | Approved | 50
2015-04-30T19:30:00Z | 2015-04-30 11:30 | PDT | 2015-04-30 12:30 | 0 | Approved | 50
2015-04-30T19:45:00Z | 2015-04-30 11:45 | PDT | 2015-04-30 12:45 | 0 | Approved | 50
2015-04-30T20:00:00Z | 2015-04-30 12:00 | PDT | 2015-04-30 13:00 | 0 | Approved | 50
2015-04-30T20:15:00Z | 2015-04-30 12:15 | PDT | 2015-04-30 13:15 | 0 | Approved | 50
2015-04-30T20:30:00Z | 2015-04-30 12:30 | PDT | 2015-04-30 13:30 | 0 | Approved | 50
2015-04-30T20:45:00Z | 2015-04-30 12:45 | PDT | 2015-04-30 13:45 | 0 | Approved | 50
2015-04-30T21:00:00Z | 2015-04-30 13:00 | PDT | 2015-04-30 14:00 | 0 | Approved | 50
2015-04-30T21:15:00Z | 2015-04-30 13:15 | PDT | 2015-04-30 14:15 | 0 | Approved | 50
2015-04-30T21:30:00Z | 2015-04-30 13:30 | PDT | 2015-04-30 14:30 | 0 | Approved | 50
2015-04-30T21:45:00Z | 2015-04-30 13:45 | PDT | 2015-04-30 14:45 | 0 | Approved | 50
2015-04-30T22:00:00Z | 2015-04-30 14:00 | PDT | 2015-04-30 15:00 | 0 | Approved | 50
2015-04-30T22:15:00Z | 2015-04-30 14:15 | PDT | 2015-04-30 15:15 | 0 | Approved | 50
2015-04-30T22:30:00Z | 2015-04-30 14:30 | PDT | 2015-04-30 15:30 | 0 | Approved | 50
2015-04-30T22:45:00Z | 2015-04-30 14:45 | PDT | 2015-04-30 15:45 | 0 | Approved | 50
2015-04-30T23:00:00Z | 2015-04-30 15:00 | PDT | 2015-04-30 16:00 | 0 | Approved | 50
2015-04-30T23:15:00Z | 2015-04-30 15:15 | PDT | 2015-04-30 16:15 | 0 | Approved | 50
2015-04-30T23:30:00Z | 2015-04-30 15:30 | PDT | 2015-04-30 16:30 | 0 | Approved | 50
2015-04-30T23:45:00Z | 2015-04-30 15:45 | PDT | 2015-04-30 16:45 | 0 | Approved | 50
2015-05-01T00:00:00Z | 2015-04-30 16:00 | PDT | 2015-04-30 17:00 | 0 | Approved | 50
2015-05-01T00:15:00Z | 2015-04-30 16:15 | PDT | 2015-04-30 17:15 | 0 | Approved | 50
2015-05-01T00:30:00Z | 2015-04-30 16:30 | PDT | 2015-04-30 17:30 | 0 | Approved | 50
2015-05-01T00:45:00Z | 2015-04-30 16:45 | PDT | 2015-04-30 17:45 | 0 | Approved | 50
2015-05-01T01:00:00Z | 2015-04-30 17:00 | PDT | 2015-04-30 18:00 | 0 | Approved | 50
2015-05-01T01:15:00Z | 2015-04-30 17:15 | PDT | 2015-04-30 18:15 | 0 | Approved | 50
2015-05-01T01:30:00Z | 2015-04-30 17:30 | PDT | 2015-04-30 18:30 | 0 | Approved | 50
2015-05-01T01:45:00Z | 2015-04-30 17:45 | PDT | 2015-04-30 18:45 | 0 | Approved | 50
2015-05-01T02:00:00Z | 2015-04-30 18:00 | PDT | 2015-04-30 19:00 | 0 | Approved | 50
2015-05-01T02:15:00Z | 2015-04-30 18:15 | PDT | 2015-04-30 19:15 | 0 | Approved | 50
2015-05-01T02:30:00Z | 2015-04-30 18:30 | PDT | 2015-04-30 19:30 | 0 | Approved | 50
2015-05-01T02:45:00Z | 2015-04-30 18:45 | PDT | 2015-04-30 19:45 | 0 | Approved | 50
2015-05-01T03:00:00Z | 2015-04-30 19:00 | PDT | 2015-04-30 20:00 | 0 | Approved | 50
2015-05-01T03:15:00Z | 2015-04-30 19:15 | PDT | 2015-04-30 20:15 | 0 | Approved | 50
2015-05-01T03:30:00Z | 2015-04-30 19:30 | PDT | 2015-04-30 20:30 | 0 | Approved | 50
2015-05-01T03:45:00Z | 2015-04-30 19:45 | PDT | 2015-04-30 20:45 | 0 | Approved | 50
2015-05-01T04:00:00Z | 2015-04-30 20:00 | PDT | 2015-04-30 21:00 | 0 | Approved | 50
2015-05-01T04:15:00Z | 2015-04-30 20:15 | PDT | 2015-04-30 21:15 | 0 | Approved | 50
2015-05-01T04:30:00Z | 2015-04-30 20:30 | PDT | 2015-04-30 21:30 | 0 | Approved | 50
2015-05-01T04:45:00Z | 2015-04-30 20:45 | PDT | 2015-04-30 21:45 | 0 | Approved | 50
2015-05-01T05:00:00Z | 2015-04-30 21:00 | PDT | 2015-04-30 22:00 | 0 | Approved | 50
2015-05-01T05:15:00Z | 2015-04-30 21:15 | PDT | 2015-04-30 22:15 | 0 | Approved | 50
2015-05-01T05:30:00Z | 2015-04-30 21:30 | PDT | 2015-04-30 22:30 | 0 | Approved | 50
2015-05-01T05:45:00Z | 2015-04-30 21:45 | PDT | 2015-04-30 22:45 | 0 | Approved | 50
2015-05-01T06:00:00Z | 2015-04-30 22:00 | PDT | 2015-04-30 23:00 | 0 | Approved | 50
2015-05-01T06:15:00Z | 2015-04-30 22:15 | PDT | 2015-04-30 23:15 | 0 | Approved | 50
2015-05-01T06:30:00Z | 2015-04-30 22:30 | PDT | 2015-04-30 23:30 | 0 | Approved | 50
2015-05-01T06:45:00Z | 2015-04-30 22:45 | PDT | 2015-04-30 23:45 | 0 | Approved | 50
2015-05-01T07:00:00Z | 2015-04-30 23:00 | PDT | 2015-05-01 | 0 | Approved | 50
2015-05-01T07:15:00Z | 2015-04-30 23:15 | PDT | 2015-05-01 00:15 | 0 | Approved | 50
2015-05-01T07:30:00Z | 2015-04-30 23:30 | PDT | 2015-05-01 00:30 | 0 | Approved | 50
2015-05-01T07:45:00Z | 2015-04-30 23:45 | PDT | 2015-05-01 00:45 | 0 | Approved | 50
2015-05-01T08:00:00Z | 2015-05-01 | PDT | 2015-05-01 01:00 | 0 | Approved | 50
2015-05-01T08:15:00Z | 2015-05-01 00:15 | PDT | 2015-05-01 01:15 | 0 | Approved | 50
2015-05-01T08:30:00Z | 2015-05-01 00:30 | PDT | 2015-05-01 01:30 | 0 | Approved | 50
2015-05-01T08:45:00Z | 2015-05-01 00:45 | PDT | 2015-05-01 01:45 | 0 | Approved | 50
2015-05-01T09:00:00Z | 2015-05-01 01:00 | PDT | 2015-05-01 02:00 | 0 | Approved | 50
2015-05-01T09:15:00Z | 2015-05-01 01:15 | PDT | 2015-05-01 02:15 | 0 | Approved | 50
2015-05-01T09:30:00Z | 2015-05-01 01:30 | PDT | 2015-05-01 02:30 | 0 | Approved | 50
2015-05-01T09:45:00Z | 2015-05-01 01:45 | PDT | 2015-05-01 02:45 | 0 | Approved | 50
2015-05-01T10:00:00Z | 2015-05-01 02:00 | PDT | 2015-05-01 03:00 | 0 | Approved | 50
2015-05-01T10:15:00Z | 2015-05-01 02:15 | PDT | 2015-05-01 03:15 | 0 | Approved | 50
2015-05-01T10:30:00Z | 2015-05-01 02:30 | PDT | 2015-05-01 03:30 | 0 | Approved | 50
2015-05-01T10:45:00Z | 2015-05-01 02:45 | PDT | 2015-05-01 03:45 | 0 | Approved | 50
2015-05-01T11:00:00Z | 2015-05-01 03:00 | PDT | 2015-05-01 04:00 | 0 | Approved | 50
2015-05-01T11:15:00Z | 2015-05-01 03:15 | PDT | 2015-05-01 04:15 | 0 | Approved | 50
2015-05-01T11:30:00Z | 2015-05-01 03:30 | PDT | 2015-05-01 04:30 | 0 | Approved | 50
2015-05-01T11:45:00Z | 2015-05-01 03:45 | PDT | 2015-05-01 04:45 | 0 | Approved | 50
2015-05-01T12:00:00Z | 2015-05-01 04:00 | PDT | 2015-05-01 05:00 | 0 | Approved | 50
2015-05-01T12:15:00Z | 2015-05-01 04:15 | PDT | 2015-05-01 05:15 | 0 | Approved | 50
2015-05-01T12:30:00Z | 2015-05-01 04:30 | PDT | 2015-05-01 05:30 | 0 | Approved | 50
2015-05-01T12:45:00Z | 2015-05-01 04:45 | PDT | 2015-05-01 05:45 | 0 | Approved | 50
2015-05-01T13:00:00Z | 2015-05-01 05:00 | PDT | 2015-05-01 06:00 | 0 | Approved | 50
2015-05-01T13:15:00Z | 2015-05-01 05:15 | PDT | 2015-05-01 06:15 | 0 | Approved | 50
2015-05-01T13:30:00Z | 2015-05-01 05:30 | PDT | 2015-05-01 06:30 | 0 | Approved | 50
2015-05-01T13:45:00Z | 2015-05-01 05:45 | PDT | 2015-05-01 06:45 | 0 | Approved | 50
2015-05-01T14:00:00Z | 2015-05-01 06:00 | PDT | 2015-05-01 07:00 | 0 | Approved | 50
2015-05-01T14:15:00Z | 2015-05-01 06:15 | PDT | 2015-05-01 07:15 | 0 | Approved | 50
2015-05-01T14:30:00Z | 2015-05-01 06:30 | PDT | 2015-05-01 07:30 | 0 | Approved | 50
2015-05-01T14:45:00Z | 2015-05-01 06:45 | PDT | 2015-05-01 07:45 | 0 | Approved | 50
2015-05-01T15:00:00Z | 2015-05-01 07:00 | PDT | 2015-05-01 08:00 | 0 | Approved | 50
2015-05-01T15:15:00Z | 2015-05-01 07:15 | PDT | 2015-05-01 08:15 | 0 | Approved | 50
2015-05-01T15:30:00Z | 2015-05-01 07:30 | PDT | 2015-05-01 08:30 | 0 | Approved | 50
2015-05-01T15:45:00Z | 2015-05-01 07:45 | PDT | 2015-05-01 08:45 | 0 | Approved | 50
2015-05-01T16:00:00Z | 2015-05-01 08:00 | PDT | 2015-05-01 09:00 | 0 | Approved | 50
2015-05-01T16:15:00Z | 2015-05-01 08:15 | PDT | 2015-05-01 09:15 | 0 | Approved | 50
2015-05-01T16:30:00Z | 2015-05-01 08:30 | PDT | 2015-05-01 09:30 | 0 | Approved | 50
2015-05-01T16:45:00Z | 2015-05-01 08:45 | PDT | 2015-05-01 09:45 | 0 | Approved | 50
2015-05-01T17:00:00Z | 2015-05-01 09:00 | PDT | 2015-05-01 10:00 | 0 | Approved | 50
2015-05-01T17:15:00Z | 2015-05-01 09:15 | PDT | 2015-05-01 10:15 | 0 | Approved | 50
2015-05-01T17:30:00Z | 2015-05-01 09:30 | PDT | 2015-05-01 10:30 | 0 | Approved | 50
2015-05-01T17:45:00Z | 2015-05-01 09:45 | PDT | 2015-05-01 10:45 | 0 | Approved | 50
2015-05-01T18:00:00Z | 2015-05-01 10:00 | PDT | 2015-05-01 11:00 | 0 | Approved | 50
2015-05-01T18:15:00Z | 2015-05-01 10:15 | PDT | 2015-05-01 11:15 | 0 | Approved | 50
2015-05-01T18:30:00Z | 2015-05-01 10:30 | PDT | 2015-05-01 11:30 | 0 | Approved | 50
2015-05-01T18:45:00Z | 2015-05-01 10:45 | PDT | 2015-05-01 11:45 | 0 | Approved | 50
2015-05-01T19:00:00Z | 2015-05-01 11:00 | PDT | 2015-05-01 12:00 | 0 | Approved | 50
2015-05-01T19:15:00Z | 2015-05-01 11:15 | PDT | 2015-05-01 12:15 | 0 | Approved | 50
2015-05-01T19:30:00Z | 2015-05-01 11:30 | PDT | 2015-05-01 12:30 | 0 | Approved | 50
2015-05-01T19:45:00Z | 2015-05-01 11:45 | PDT | 2015-05-01 12:45 | 0 | Approved | 50
2015-05-01T20:00:00Z | 2015-05-01 12:00 | PDT | 2015-05-01 13:00 | 0 | Approved | 50
2015-05-01T20:15:00Z | 2015-05-01 12:15 | PDT | 2015-05-01 13:15 | 0 | Approved | 50
2015-05-01T20:30:00Z | 2015-05-01 12:30 | PDT | 2015-05-01 13:30 | 0 | Approved | 50
2015-05-01T20:45:00Z | 2015-05-01 12:45 | PDT | 2015-05-01 13:45 | 0 | Approved | 50
2015-05-01T21:00:00Z | 2015-05-01 13:00 | PDT | 2015-05-01 14:00 | 0 | Approved | 50
2015-05-01T21:15:00Z | 2015-05-01 13:15 | PDT | 2015-05-01 14:15 | 0 | Approved | 50
2015-05-01T21:30:00Z | 2015-05-01 13:30 | PDT | 2015-05-01 14:30 | 0 | Approved | 50
2015-05-01T21:45:00Z | 2015-05-01 13:45 | PDT | 2015-05-01 14:45 | 0 | Approved | 50
2015-05-01T22:00:00Z | 2015-05-01 14:00 | PDT | 2015-05-01 15:00 | 0 | Approved | 50
2015-05-01T22:15:00Z | 2015-05-01 14:15 | PDT | 2015-05-01 15:15 | 0 | Approved | 50
2015-05-01T22:30:00Z | 2015-05-01 14:30 | PDT | 2015-05-01 15:30 | 0 | Approved | 50
2015-05-01T22:45:00Z | 2015-05-01 14:45 | PDT | 2015-05-01 15:45 | 0 | Approved | 50
2015-05-01T23:00:00Z | 2015-05-01 15:00 | PDT | 2015-05-01 16:00 | 0 | Approved | 50
2015-05-01T23:15:00Z | 2015-05-01 15:15 | PDT | 2015-05-01 16:15 | 0 | Approved | 50
2015-05-01T23:30:00Z | 2015-05-01 15:30 | PDT | 2015-05-01 16:30 | 0 | Approved | 50
2015-05-01T23:45:00Z | 2015-05-01 15:45 | PDT | 2015-05-01 16:45 | 0 | Approved | 50
2015-05-02T00:00:00Z | 2015-05-01 16:00 | PDT | 2015-05-01 17:00 | 0 | Approved | 50
2015-05-02T00:15:00Z | 2015-05-01 16:15 | PDT | 2015-05-01 17:15 | 0 | Approved | 50
2015-05-02T00:30:00Z | 2015-05-01 16:30 | PDT | 2015-05-01 17:30 | 0 | Approved | 50
2015-05-02T00:45:00Z | 2015-05-01 16:45 | PDT | 2015-05-01 17:45 | 0 | Approved | 50
2015-05-02T01:00:00Z | 2015-05-01 17:00 | PDT | 2015-05-01 18:00 | 0 | Approved | 50
2015-05-02T01:15:00Z | 2015-05-01 17:15 | PDT | 2015-05-01 18:15 | 0 | Approved | 50
2015-05-02T01:30:00Z | 2015-05-01 17:30 | PDT | 2015-05-01 18:30 | 0 | Approved | 50
2015-05-02T01:45:00Z | 2015-05-01 17:45 | PDT | 2015-05-01 18:45 | 0 | Approved | 50
2015-05-02T02:00:00Z | 2015-05-01 18:00 | PDT | 2015-05-01 19:00 | 0 | Approved | 50
2015-05-02T02:15:00Z | 2015-05-01 18:15 | PDT | 2015-05-01 19:15 | 0 | Approved | 50
2015-05-02T02:30:00Z | 2015-05-01 18:30 | PDT | 2015-05-01 19:30 | 0 | Approved | 50
2015-05-02T02:45:00Z | 2015-05-01 18:45 | PDT | 2015-05-01 19:45 | 0 | Approved | 50
2015-05-02T03:00:00Z | 2015-05-01 19:00 | PDT | 2015-05-01 20:00 | 0 | Approved | 50
2015-05-02T03:15:00Z | 2015-05-01 19:15 | PDT | 2015-05-01 20:15 | 0 | Approved | 50
2015-05-02T03:30:00Z | 2015-05-01 19:30 | PDT | 2015-05-01 20:30 | 0 | Approved | 50
2015-05-02T03:45:00Z | 2015-05-01 19:45 | PDT | 2015-05-01 20:45 | 0 | Approved | 50
2015-05-02T04:00:00Z | 2015-05-01 20:00 | PDT | 2015-05-01 21:00 | 0 | Approved | 50
2015-05-02T04:15:00Z | 2015-05-01 20:15 | PDT | 2015-05-01 21:15 | 0 | Approved | 50
2015-05-02T04:30:00Z | 2015-05-01 20:30 | PDT | 2015-05-01 21:30 | 0 | Approved | 50
2015-05-02T04:45:00Z | 2015-05-01 20:45 | PDT | 2015-05-01 21:45 | 0 | Approved | 50
2015-05-02T05:00:00Z | 2015-05-01 21:00 | PDT | 2015-05-01 22:00 | 0 | Approved | 50
2015-05-02T05:15:00Z | 2015-05-01 21:15 | PDT | 2015-05-01 22:15 | 0 | Approved | 50
2015-05-02T05:30:00Z | 2015-05-01 21:30 | PDT | 2015-05-01 22:30 | 0 | Approved | 50
2015-05-02T05:45:00Z | 2015-05-01 21:45 | PDT | 2015-05-01 22:45 | 0 | Approved | 50
2015-05-02T06:00:00Z | 2015-05-01 22:00 | PDT | 2015-05-01 23:00 | 0 | Approved | 50
2015-05-02T06:15:00Z | 2015-05-01 22:15 | PDT | 2015-05-01 23:15 | 0 | Approved | 50
2015-05-02T06:30:00Z | 2015-05-01 22:30 | PDT | 2015-05-01 23:30 | 0 | Approved | 50
2015-05-02T06:45:00Z | 2015-05-01 22:45 | PDT | 2015-05-01 23:45 | 0 | Approved | 50
2015-05-02T07:00:00Z | 2015-05-01 23:00 | PDT | 2015-05-02 | 0 | Approved | 50
2015-05-02T07:15:00Z | 2015-05-01 23:15 | PDT | 2015-05-02 00:15 | 0 | Approved | 50
2015-05-02T07:30:00Z | 2015-05-01 23:30 | PDT | 2015-05-02 00:30 | 0 | Approved | 50
2015-05-02T07:45:00Z | 2015-05-01 23:45 | PDT | 2015-05-02 00:45 | 0 | Approved | 50
2015-05-02T08:00:00Z | 2015-05-02 | PDT | 2015-05-02 01:00 | 0 | Approved | 50
2015-05-02T08:15:00Z | 2015-05-02 00:15 | PDT | 2015-05-02 01:15 | 0 | Approved | 50
2015-05-02T08:30:00Z | 2015-05-02 00:30 | PDT | 2015-05-02 01:30 | 0 | Approved | 50
2015-05-02T08:45:00Z | 2015-05-02 00:45 | PDT | 2015-05-02 01:45 | 0 | Approved | 50
2015-05-02T09:00:00Z | 2015-05-02 01:00 | PDT | 2015-05-02 02:00 | 0 | Approved | 50
2015-05-02T09:15:00Z | 2015-05-02 01:15 | PDT | 2015-05-02 02:15 | 0 | Approved | 50
2015-05-02T09:30:00Z | 2015-05-02 01:30 | PDT | 2015-05-02 02:30 | 0 | Approved | 50
2015-05-02T09:45:00Z | 2015-05-02 01:45 | PDT | 2015-05-02 02:45 | 0 | Approved | 50
2015-05-02T10:00:00Z | 2015-05-02 02:00 | PDT | 2015-05-02 03:00 | 0 | Approved | 50
2015-05-02T10:15:00Z | 2015-05-02 02:15 | PDT | 2015-05-02 03:15 | 0 | Approved | 50
2015-05-02T10:30:00Z | 2015-05-02 02:30 | PDT | 2015-05-02 03:30 | 0 | Approved | 50
2015-05-02T10:45:00Z | 2015-05-02 02:45 | PDT | 2015-05-02 03:45 | 0 | Approved | 50
2015-05-02T11:00:00Z | 2015-05-02 03:00 | PDT | 2015-05-02 04:00 | 0 | Approved | 50
2015-05-02T11:15:00Z | 2015-05-02 03:15 | PDT | 2015-05-02 04:15 | 0 | Approved | 50
2015-05-02T11:30:00Z | 2015-05-02 03:30 | PDT | 2015-05-02 04:30 | 0 | Approved | 50
2015-05-02T11:45:00Z | 2015-05-02 03:45 | PDT | 2015-05-02 04:45 | 0 | Approved | 50
2015-05-02T12:00:00Z | 2015-05-02 04:00 | PDT | 2015-05-02 05:00 | 0 | Approved | 50
2015-05-02T12:15:00Z | 2015-05-02 04:15 | PDT | 2015-05-02 05:15 | 0 | Approved | 50
2015-05-02T12:30:00Z | 2015-05-02 04:30 | PDT | 2015-05-02 05:30 | 0 | Approved | 50
2015-05-02T12:45:00Z | 2015-05-02 04:45 | PDT | 2015-05-02 05:45 | 0 | Approved | 50
2015-05-02T13:00:00Z | 2015-05-02 05:00 | PDT | 2015-05-02 06:00 | 0 | Approved | 50
2015-05-02T13:15:00Z | 2015-05-02 05:15 | PDT | 2015-05-02 06:15 | 0 | Approved | 50
2015-05-02T13:30:00Z | 2015-05-02 05:30 | PDT | 2015-05-02 06:30 | 0 | Approved | 50
2015-05-02T13:45:00Z | 2015-05-02 05:45 | PDT | 2015-05-02 06:45 | 0 | Approved | 50
2015-05-02T14:00:00Z | 2015-05-02 06:00 | PDT | 2015-05-02 07:00 | 0 | Approved | 50
2015-05-02T14:15:00Z | 2015-05-02 06:15 | PDT | 2015-05-02 07:15 | 0 | Approved | 50
2015-05-02T14:30:00Z | 2015-05-02 06:30 | PDT | 2015-05-02 07:30 | 0 | Approved | 50
2015-05-02T14:45:00Z | 2015-05-02 06:45 | PDT | 2015-05-02 07:45 | 0 | Approved | 50
2015-05-02T15:00:00Z | 2015-05-02 07:00 | PDT | 2015-05-02 08:00 | 0 | Approved | 50
2015-05-02T15:15:00Z | 2015-05-02 07:15 | PDT | 2015-05-02 08:15 | 0 | Approved | 50
2015-05-02T15:30:00Z | 2015-05-02 07:30 | PDT | 2015-05-02 08:30 | 0 | Approved | 50
2015-05-02T15:45:00Z | 2015-05-02 07:45 | PDT | 2015-05-02 08:45 | 0 | Approved | 50
2015-05-02T16:00:00Z | 2015-05-02 08:00 | PDT | 2015-05-02 09:00 | 0 | Approved | 50
2015-05-02T16:15:00Z | 2015-05-02 08:15 | PDT | 2015-05-02 09:15 | 0 | Approved | 50
2015-05-02T16:30:00Z | 2015-05-02 08:30 | PDT | 2015-05-02 09:30 | 0 | Approved | 50
2015-05-02T16:45:00Z | 2015-05-02 08:45 | PDT | 2015-05-02 09:45 | 0 | Approved | 50
2015-05-02T17:00:00Z | 2015-05-02 09:00 | PDT | 2015-05-02 10:00 | 0 | Approved | 50
2015-05-02T17:15:00Z | 2015-05-02 09:15 | PDT | 2015-05-02 10:15 | 0 | Approved | 50
2015-05-02T17:30:00Z | 2015-05-02 09:30 | PDT | 2015-05-02 10:30 | 0 | Approved | 50
2015-05-02T17:45:00Z | 2015-05-02 09:45 | PDT | 2015-05-02 10:45 | 0 | Approved | 50
2015-05-02T18:00:00Z | 2015-05-02 10:00 | PDT | 2015-05-02 11:00 | 0 | Approved | 50
2015-05-02T18:15:00Z | 2015-05-02 10:15 | PDT | 2015-05-02 11:15 | 0 | Approved | 50
2015-05-02T18:30:00Z | 2015-05-02 10:30 | PDT | 2015-05-02 11:30 | 0 | Approved | 50
2015-05-02T18:45:00Z | 2015-05-02 10:45 | PDT | 2015-05-02 11:45 | 0 | Approved | 50
2015-05-02T19:00:00Z | 2015-05-02 11:00 | PDT | 2015-05-02 12:00 | 0 | Approved | 50
2015-05-02T19:15:00Z | 2015-05-02 11:15 | PDT | 2015-05-02 12:15 | 0 | Approved | 50
2015-05-02T19:30:00Z | 2015-05-02 11:30 | PDT | 2015-05-02 12:30 | 0 | Approved | 50
2015-05-02T19:45:00Z | 2015-05-02 11:45 | PDT | 2015-05-02 12:45 | 0 | Approved | 50
2015-05-02T20:00:00Z | 2015-05-02 12:00 | PDT | 2015-05-02 13:00 | 0 | Approved | 50
2015-05-02T20:15:00Z | 2015-05-02 12:15 | PDT | 2015-05-02 13:15 | 0 | Approved | 50
2015-05-02T20:30:00Z | 2015-05-02 12:30 | PDT | 2015-05-02 13:30 | 0 | Approved | 50
2015-05-02T20:45:00Z | 2015-05-02 12:45 | PDT | 2015-05-02 13:45 | 0 | Approved | 50
2015-05-02T21:00:00Z | 2015-05-02 13:00 | PDT | 2015-05-02 14:00 | 0 | Approved | 50
2015-05-02T21:15:00Z | 2015-05-02 13:15 | PDT | 2015-05-02 14:15 | 0 | Approved | 50
2015-05-02T21:30:00Z | 2015-05-02 13:30 | PDT | 2015-05-02 14:30 | 0 | Approved | 50
2015-05-02T21:45:00Z | 2015-05-02 13:45 | PDT | 2015-05-02 14:45 | 0 | Approved | 50
2015-05-02T22:00:00Z | 2015-05-02 14:00 | PDT | 2015-05-02 15:00 | 0 | Approved | 50
2015-05-02T22:15:00Z | 2015-05-02 14:15 | PDT | 2015-05-02 15:15 | 0 | Approved | 50
2015-05-02T22:30:00Z | 2015-05-02 14:30 | PDT | 2015-05-02 15:30 | 0 | Approved | 50
2015-05-02T22:45:00Z | 2015-05-02 14:45 | PDT | 2015-05-02 15:45 | 0 | Approved | 50
2015-05-02T23:00:00Z | 2015-05-02 15:00 | PDT | 2015-05-02 16:00 | 0 | Approved | 50
2015-05-02T23:15:00Z | 2015-05-02 15:15 | PDT | 2015-05-02 16:15 | 0 | Approved | 50
2015-05-02T23:30:00Z | 2015-05-02 15:30 | PDT | 2015-05-02 16:30 | 0 | Approved | 50
2015-05-02T23:45:00Z | 2015-05-02 15:45 | PDT | 2015-05-02 16:45 | 0 | Approved | 50
2015-05-03T00:00:00Z | 2015-05-02 16:00 | PDT | 2015-05-02 17:00 | 0 | Approved | 50
2015-05-03T00:15:00Z | 2015-05-02 16:15 | PDT | 2015-05-02 17:15 | 0 | Approved | 50
2015-05-03T00:30:00Z | 2015-05-02 16:30 | PDT | 2015-05-02 17:30 | 0 | Approved | 50
2015-05-03T00:45:00Z | 2015-05-02 16:45 | PDT | 2015-05-02 17:45 | 0 | Approved | 50
2015-05-03T01:00:00Z | 2015-05-02 17:00 | PDT | 2015-05-02 18:00 | 0 | Approved | 50
2015-05-03T01:15:00Z | 2015-05-02 17:15 | PDT | 2015-05-02 18:15 | 0 | Approved | 50
2015-05-03T01:30:00Z | 2015-05-02 17:30 | PDT | 2015-05-02 18:30 | 0 | Approved | 50
2015-05-03T01:45:00Z | 2015-05-02 17:45 | PDT | 2015-05-02 18:45 | 0 | Approved | 50
2015-05-03T02:00:00Z | 2015-05-02 18:00 | PDT | 2015-05-02 19:00 | 0 | Approved | 50
2015-05-03T02:15:00Z | 2015-05-02 18:15 | PDT | 2015-05-02 19:15 | 0 | Approved | 50
2015-05-03T02:30:00Z | 2015-05-02 18:30 | PDT | 2015-05-02 19:30 | 0 | Approved | 50
2015-05-03T02:45:00Z | 2015-05-02 18:45 | PDT | 2015-05-02 19:45 | 0 | Approved | 50
2015-05-03T03:00:00Z | 2015-05-02 19:00 | PDT | 2015-05-02 20:00 | 0 | Approved | 50
2015-05-03T03:15:00Z | 2015-05-02 19:15 | PDT | 2015-05-02 20:15 | 0 | Approved | 50
2015-05-03T03:30:00Z | 2015-05-02 19:30 | PDT | 2015-05-02 20:30 | 0 | Approved | 50
2015-05-03T03:45:00Z | 2015-05-02 19:45 | PDT | 2015-05-02 20:45 | 0 | Approved | 50
2015-05-03T04:00:00Z | 2015-05-02 20:00 | PDT | 2015-05-02 21:00 | 0 | Approved | 50
2015-05-03T04:15:00Z | 2015-05-02 20:15 | PDT | 2015-05-02 21:15 | 0 | Approved | 50
2015-05-03T04:30:00Z | 2015-05-02 20:30 | PDT | 2015-05-02 21:30 | 0 | Approved | 50
2015-05-03T04:45:00Z | 2015-05-02 20:45 | PDT | 2015-05-02 21:45 | 0 | Approved | 50
2015-05-03T05:00:00Z | 2015-05-02 21:00 | PDT | 2015-05-02 22:00 | 0 | Approved | 50
2015-05-03T05:15:00Z | 2015-05-02 21:15 | PDT | 2015-05-02 22:15 | 0 | Approved | 50
2015-05-03T05:30:00Z | 2015-05-02 21:30 | PDT | 2015-05-02 22:30 | 0 | Approved | 50
2015-05-03T05:45:00Z | 2015-05-02 21:45 | PDT | 2015-05-02 22:45 | 0 | Approved | 50
2015-05-03T06:00:00Z | 2015-05-02 22:00 | PDT | 2015-05-02 23:00 | 0 | Approved | 50
2015-05-03T06:15:00Z | 2015-05-02 22:15 | PDT | 2015-05-02 23:15 | 0 | Approved | 50
2015-05-03T06:30:00Z | 2015-05-02 22:30 | PDT | 2015-05-02 23:30 | 0 | Approved | 50
2015-05-03T06:45:00Z | 2015-05-02 22:45 | PDT | 2015-05-02 23:45 | 0 | Approved | 50
2015-05-03T07:00:00Z | 2015-05-02 23:00 | PDT | 2015-05-03 | 0 | Approved | 50
2015-05-03T07:15:00Z | 2015-05-02 23:15 | PDT | 2015-05-03 00:15 | 0 | Approved | 50
2015-05-03T07:30:00Z | 2015-05-02 23:30 | PDT | 2015-05-03 00:30 | 0 | Approved | 50
2015-05-03T07:45:00Z | 2015-05-02 23:45 | PDT | 2015-05-03 00:45 | 0 | Approved | 50
2015-05-03T08:00:00Z | 2015-05-03 | PDT | 2015-05-03 01:00 | 0 | Approved | 50
2015-05-03T08:15:00Z | 2015-05-03 00:15 | PDT | 2015-05-03 01:15 | 0 | Approved | 50
2015-05-03T08:30:00Z | 2015-05-03 00:30 | PDT | 2015-05-03 01:30 | 0 | Approved | 50
2015-05-03T08:45:00Z | 2015-05-03 00:45 | PDT | 2015-05-03 01:45 | 0 | Approved | 50
2015-05-03T09:00:00Z | 2015-05-03 01:00 | PDT | 2015-05-03 02:00 | 0 | Approved | 50
2015-05-03T09:15:00Z | 2015-05-03 01:15 | PDT | 2015-05-03 02:15 | 0 | Approved | 50
2015-05-03T09:30:00Z | 2015-05-03 01:30 | PDT | 2015-05-03 02:30 | 0 | Approved | 50
2015-05-03T09:45:00Z | 2015-05-03 01:45 | PDT | 2015-05-03 02:45 | 0 | Approved | 50
2015-05-03T10:00:00Z | 2015-05-03 02:00 | PDT | 2015-05-03 03:00 | 0 | Approved | 50
2015-05-03T10:15:00Z | 2015-05-03 02:15 | PDT | 2015-05-03 03:15 | 0 | Approved | 50
2015-05-03T10:30:00Z | 2015-05-03 02:30 | PDT | 2015-05-03 03:30 | 0 | Approved | 50
2015-05-03T10:45:00Z | 2015-05-03 02:45 | PDT | 2015-05-03 03:45 | 0 | Approved | 50
2015-05-03T11:00:00Z | 2015-05-03 03:00 | PDT | 2015-05-03 04:00 | 0 | Approved | 50
2015-05-03T11:15:00Z | 2015-05-03 03:15 | PDT | 2015-05-03 04:15 | 0 | Approved | 50
2015-05-03T11:30:00Z | 2015-05-03 03:30 | PDT | 2015-05-03 04:30 | 0 | Approved | 50
2015-05-03T11:45:00Z | 2015-05-03 03:45 | PDT | 2015-05-03 04:45 | 0 | Approved | 50
2015-05-03T12:00:00Z | 2015-05-03 04:00 | PDT | 2015-05-03 05:00 | 0 | Approved | 50
2015-05-03T12:15:00Z | 2015-05-03 04:15 | PDT | 2015-05-03 05:15 | 0 | Approved | 50
2015-05-03T12:30:00Z | 2015-05-03 04:30 | PDT | 2015-05-03 05:30 | 0 | Approved | 50
2015-05-03T12:45:00Z | 2015-05-03 04:45 | PDT | 2015-05-03 05:45 | 0 | Approved | 50
2015-05-03T13:00:00Z | 2015-05-03 05:00 | PDT | 2015-05-03 06:00 | 0 | Approved | 50
2015-05-03T13:15:00Z | 2015-05-03 05:15 | PDT | 2015-05-03 06:15 | 0 | Approved | 50
2015-05-03T13:30:00Z | 2015-05-03 05:30 | PDT | 2015-05-03 06:30 | 0 | Approved | 50
2015-05-03T13:45:00Z | 2015-05-03 05:45 | PDT | 2015-05-03 06:45 | 0 | Approved | 50
2015-05-03T14:00:00Z | 2015-05-03 06:00 | PDT | 2015-05-03 07:00 | 0 | Approved | 50
2015-05-03T14:15:00Z | 2015-05-03 06:15 | PDT | 2015-05-03 07:15 | 0 | Approved | 50
2015-05-03T14:30:00Z | 2015-05-03 06:30 | PDT | 2015-05-03 07:30 | 0 | Approved | 50
2015-05-03T14:45:00Z | 2015-05-03 06:45 | PDT | 2015-05-03 07:45 | 0 | Approved | 50
2015-05-03T15:00:00Z | 2015-05-03 07:00 | PDT | 2015-05-03 08:00 | 0 | Approved | 50
2015-05-03T15:15:00Z | 2015-05-03 07:15 | PDT | 2015-05-03 08:15 | 0 | Approved | 50
2015-05-03T15:30:00Z | 2015-05-03 07:30 | PDT | 2015-05-03 08:30 | 0 | Approved | 50
2015-05-03T15:45:00Z | 2015-05-03 07:45 | PDT | 2015-05-03 08:45 | 0 | Approved | 50
2015-05-03T16:00:00Z | 2015-05-03 08:00 | PDT | 2015-05-03 09:00 | 0 | Approved | 50
2015-05-03T16:15:00Z | 2015-05-03 08:15 | PDT | 2015-05-03 09:15 | 0 | Approved | 50
2015-05-03T16:30:00Z | 2015-05-03 08:30 | PDT | 2015-05-03 09:30 | 0 | Approved | 50
2015-05-03T16:45:00Z | 2015-05-03 08:45 | PDT | 2015-05-03 09:45 | 0 | Approved | 50
2015-05-03T17:00:00Z | 2015-05-03 09:00 | PDT | 2015-05-03 10:00 | 0 | Approved | 50
2015-05-03T17:15:00Z | 2015-05-03 09:15 | PDT | 2015-05-03 10:15 | 0 | Approved | 50
2015-05-03T17:30:00Z | 2015-05-03 09:30 | PDT | 2015-05-03 10:30 | 0 | Approved | 50
2015-05-03T17:45:00Z | 2015-05-03 09:45 | PDT | 2015-05-03 10:45 | 0 | Approved | 50
2015-05-03T18:00:00Z | 2015-05-03 10:00 | PDT | 2015-05-03 11:00 | 0 | Approved | 50
2015-05-03T18:15:00Z | 2015-05-03 10:15 | PDT | 2015-05-03 11:15 | 0 | Approved | 50
2015-05-03T18:30:00Z | 2015-05-03 10:30 | PDT | 2015-05-03 11:30 | 0 | Approved | 50
2015-05-03T18:45:00Z | 2015-05-03 10:45 | PDT | 2015-05-03 11:45 | 0 | Approved | 50
2015-05-03T19:00:00Z | 2015-05-03 11:00 | PDT | 2015-05-03 12:00 | 0 | Approved | 50
2015-05-03T19:15:00Z | 2015-05-03 11:15 | PDT | 2015-05-03 12:15 | 0 | Approved | 50
2015-05-03T19:30:00Z | 2015-05-03 11:30 | PDT | 2015-05-03 12:30 | 0 | Approved | 50
2015-05-03T19:45:00Z | 2015-05-03 11:45 | PDT | 2015-05-03 12:45 | 0 | Approved | 50
2015-05-03T20:00:00Z | 2015-05-03 12:00 | PDT | 2015-05-03 13:00 | 0 | Approved | 50
2015-05-03T20:15:00Z | 2015-05-03 12:15 | PDT | 2015-05-03 13:15 | 0 | Approved | 50
2015-05-03T20:30:00Z | 2015-05-03 12:30 | PDT | 2015-05-03 13:30 | 0 | Approved | 50
2015-05-03T20:45:00Z | 2015-05-03 12:45 | PDT | 2015-05-03 13:45 | 0 | Approved | 50
2015-05-03T21:00:00Z | 2015-05-03 13:00 | PDT | 2015-05-03 14:00 | 0 | Approved | 50
2015-05-03T21:15:00Z | 2015-05-03 13:15 | PDT | 2015-05-03 14:15 | 0 | Approved | 50
2015-05-03T21:30:00Z | 2015-05-03 13:30 | PDT | 2015-05-03 14:30 | 0 | Approved | 50
2015-05-03T21:45:00Z | 2015-05-03 13:45 | PDT | 2015-05-03 14:45 | 0 | Approved | 50
2015-05-03T22:00:00Z | 2015-05-03 14:00 | PDT | 2015-05-03 15:00 | 0 | Approved | 50
2015-05-03T22:15:00Z | 2015-05-03 14:15 | PDT | 2015-05-03 15:15 | 0 | Approved | 50
2015-05-03T22:30:00Z | 2015-05-03 14:30 | PDT | 2015-05-03 15:30 | 0 | Approved | 50
2015-05-03T22:45:00Z | 2015-05-03 14:45 | PDT | 2015-05-03 15:45 | 0 | Approved | 50
2015-05-03T23:00:00Z | 2015-05-03 15:00 | PDT | 2015-05-03 16:00 | 0 | Approved | 50
2015-05-03T23:15:00Z | 2015-05-03 15:15 | PDT | 2015-05-03 16:15 | 0 | Approved | 50
2015-05-03T23:30:00Z | 2015-05-03 15:30 | PDT | 2015-05-03 16:30 | 0 | Approved | 50
2015-05-03T23:45:00Z | 2015-05-03 15:45 | PDT | 2015-05-03 16:45 | 0 | Approved | 50
2015-05-04T00:00:00Z | 2015-05-03 16:00 | PDT | 2015-05-03 17:00 | 0 | Approved | 50
2015-05-04T00:15:00Z | 2015-05-03 16:15 | PDT | 2015-05-03 17:15 | 0 | Approved | 50
2015-05-04T00:30:00Z | 2015-05-03 16:30 | PDT | 2015-05-03 17:30 | 0 | Approved | 50
2015-05-04T00:45:00Z | 2015-05-03 16:45 | PDT | 2015-05-03 17:45 | 0 | Approved | 50
2015-05-04T01:00:00Z | 2015-05-03 17:00 | PDT | 2015-05-03 18:00 | 0 | Approved | 50
2015-05-04T01:15:00Z | 2015-05-03 17:15 | PDT | 2015-05-03 18:15 | 0 | Approved | 50
2015-05-04T01:30:00Z | 2015-05-03 17:30 | PDT | 2015-05-03 18:30 | 0 | Approved | 50
2015-05-04T01:45:00Z | 2015-05-03 17:45 | PDT | 2015-05-03 18:45 | 0 | Approved | 50
2015-05-04T02:00:00Z | 2015-05-03 18:00 | PDT | 2015-05-03 19:00 | 0 | Approved | 50
2015-05-04T02:15:00Z | 2015-05-03 18:15 | PDT | 2015-05-03 19:15 | 0 | Approved | 50
2015-05-04T02:30:00Z | 2015-05-03 18:30 | PDT | 2015-05-03 19:30 | 0 | Approved | 50
2015-05-04T02:45:00Z | 2015-05-03 18:45 | PDT | 2015-05-03 19:45 | 0 | Approved | 50
2015-05-04T03:00:00Z | 2015-05-03 19:00 | PDT | 2015-05-03 20:00 | 0 | Approved | 50
2015-05-04T03:15:00Z | 2015-05-03 19:15 | PDT | 2015-05-03 20:15 | 0 | Approved | 50
2015-05-04T03:30:00Z | 2015-05-03 19:30 | PDT | 2015-05-03 20:30 | 0 | Approved | 50
2015-05-04T03:45:00Z | 2015-05-03 19:45 | PDT | 2015-05-03 20:45 | 0 | Approved | 50
2015-05-04T04:00:00Z | 2015-05-03 20:00 | PDT | 2015-05-03 21:00 | 0 | Approved | 50
2015-05-04T04:15:00Z | 2015-05-03 20:15 | PDT | 2015-05-03 21:15 | 0 | Approved | 50
2015-05-04T04:30:00Z | 2015-05-03 20:30 | PDT | 2015-05-03 21:30 | 0 | Approved | 50
2015-05-04T04:45:00Z | 2015-05-03 20:45 | PDT | 2015-05-03 21:45 | 0 | Approved | 50
2015-05-04T05:00:00Z | 2015-05-03 21:00 | PDT | 2015-05-03 22:00 | 0 | Approved | 50
2015-05-04T05:15:00Z | 2015-05-03 21:15 | PDT | 2015-05-03 22:15 | 0 | Approved | 50
2015-05-04T05:30:00Z | 2015-05-03 21:30 | PDT | 2015-05-03 22:30 | 0 | Approved | 50
2015-05-04T05:45:00Z | 2015-05-03 21:45 | PDT | 2015-05-03 22:45 | 0 | Approved | 50
2015-05-04T06:00:00Z | 2015-05-03 22:00 | PDT | 2015-05-03 23:00 | 0 | Approved | 50
2015-05-04T06:15:00Z | 2015-05-03 22:15 | PDT | 2015-05-03 23:15 | 0 | Approved | 50
2015-05-04T06:30:00Z | 2015-05-03 22:30 | PDT | 2015-05-03 23:30 | 0 | Approved | 50
2015-05-04T06:45:00Z | 2015-05-03 22:45 | PDT | 2015-05-03 23:45 | 0 | Approved | 50
2015-05-04T07:00:00Z | 2015-05-03 23:00 | PDT | 2015-05-04 | 0 | Approved | 50
2015-05-04T07:15:00Z | 2015-05-03 23:15 | PDT | 2015-05-04 00:15 | 0 | Approved | 50
2015-05-04T07:30:00Z | 2015-05-03 23:30 | PDT | 2015-05-04 00:30 | 0 | Approved | 50
2015-05-04T07:45:00Z | 2015-05-03 23:45 | PDT | 2015-05-04 00:45 | 0 | Approved | 50
2015-05-04T08:00:00Z | 2015-05-04 | PDT | 2015-05-04 01:00 | 0 | Approved | 50
2015-05-04T08:15:00Z | 2015-05-04 00:15 | PDT | 2015-05-04 01:15 | 0 | Approved | 50
2015-05-04T08:30:00Z | 2015-05-04 00:30 | PDT | 2015-05-04 01:30 | 0 | Approved | 50
2015-05-04T08:45:00Z | 2015-05-04 00:45 | PDT | 2015-05-04 01:45 | 0 | Approved | 50
2015-05-04T09:00:00Z | 2015-05-04 01:00 | PDT | 2015-05-04 02:00 | 0 | Approved | 50
2015-05-04T09:15:00Z | 2015-05-04 01:15 | PDT | 2015-05-04 02:15 | 0 | Approved | 50
2015-05-04T09:30:00Z | 2015-05-04 01:30 | PDT | 2015-05-04 02:30 | 0 | Approved | 50
2015-05-04T09:45:00Z | 2015-05-04 01:45 | PDT | 2015-05-04 02:45 | 0 | Approved | 50
2015-05-04T10:00:00Z | 2015-05-04 02:00 | PDT | 2015-05-04 03:00 | 0 | Approved | 50
2015-05-04T10:15:00Z | 2015-05-04 02:15 | PDT | 2015-05-04 03:15 | 0 | Approved | 50
2015-05-04T10:30:00Z | 2015-05-04 02:30 | PDT | 2015-05-04 03:30 | 0 | Approved | 50
2015-05-04T10:45:00Z | 2015-05-04 02:45 | PDT | 2015-05-04 03:45 | 0 | Approved | 50
2015-05-04T11:00:00Z | 2015-05-04 03:00 | PDT | 2015-05-04 04:00 | 0 | Approved | 50
2015-05-04T11:15:00Z | 2015-05-04 03:15 | PDT | 2015-05-04 04:15 | 0 | Approved | 50
2015-05-04T11:30:00Z | 2015-05-04 03:30 | PDT | 2015-05-04 04:30 | 0 | Approved | 50
2015-05-04T11:45:00Z | 2015-05-04 03:45 | PDT | 2015-05-04 04:45 | 0 | Approved | 50
2015-05-04T12:00:00Z | 2015-05-04 04:00 | PDT | 2015-05-04 05:00 | 0 | Approved | 50
2015-05-04T12:15:00Z | 2015-05-04 04:15 | PDT | 2015-05-04 05:15 | 0 | Approved | 50
2015-05-04T12:30:00Z | 2015-05-04 04:30 | PDT | 2015-05-04 05:30 | 0 | Approved | 50
2015-05-04T12:45:00Z | 2015-05-04 04:45 | PDT | 2015-05-04 05:45 | 0 | Approved | 50
2015-05-04T13:00:00Z | 2015-05-04 05:00 | PDT | 2015-05-04 06:00 | 0 | Approved | 50
2015-05-04T13:15:00Z | 2015-05-04 05:15 | PDT | 2015-05-04 06:15 | 0 | Approved | 50
2015-05-04T13:30:00Z | 2015-05-04 05:30 | PDT | 2015-05-04 06:30 | 0 | Approved | 50
2015-05-04T13:45:00Z | 2015-05-04 05:45 | PDT | 2015-05-04 06:45 | 0 | Approved | 50
2015-05-04T14:00:00Z | 2015-05-04 06:00 | PDT | 2015-05-04 07:00 | 0 | Approved | 50
2015-05-04T14:15:00Z | 2015-05-04 06:15 | PDT | 2015-05-04 07:15 | 0 | Approved | 50
2015-05-04T14:30:00Z | 2015-05-04 06:30 | PDT | 2015-05-04 07:30 | 0 | Approved | 50
2015-05-04T14:45:00Z | 2015-05-04 06:45 | PDT | 2015-05-04 07:45 | 0 | Approved | 50
2015-05-04T15:00:00Z | 2015-05-04 07:00 | PDT | 2015-05-04 08:00 | 0 | Approved | 50
2015-05-04T15:15:00Z | 2015-05-04 07:15 | PDT | 2015-05-04 08:15 | 0 | Approved | 50
2015-05-04T15:30:00Z | 2015-05-04 07:30 | PDT | 2015-05-04 08:30 | 0 | Approved | 50
2015-05-04T15:45:00Z | 2015-05-04 07:45 | PDT | 2015-05-04 08:45 | 0 | Approved | 50
2015-05-04T16:00:00Z | 2015-05-04 08:00 | PDT | 2015-05-04 09:00 | 0 | Approved | 50
2015-05-04T16:15:00Z | 2015-05-04 08:15 | PDT | 2015-05-04 09:15 | 0 | Approved | 50
2015-05-04T16:30:00Z | 2015-05-04 08:30 | PDT | 2015-05-04 09:30 | 0 | Approved | 50
2015-05-04T16:45:00Z | 2015-05-04 08:45 | PDT | 2015-05-04 09:45 | 0 | Approved | 50
2015-05-04T17:00:00Z | 2015-05-04 09:00 | PDT | 2015-05-04 10:00 | 0 | Approved | 50
2015-05-04T17:15:00Z | 2015-05-04 09:15 | PDT | 2015-05-04 10:15 | 0 | Approved | 50
2015-05-04T17:30:00Z | 2015-05-04 09:30 | PDT | 2015-05-04 10:30 | 0 | Approved | 50
2015-05-04T17:45:00Z | 2015-05-04 09:45 | PDT | 2015-05-04 10:45 | 0 | Approved | 50
2015-05-04T18:00:00Z | 2015-05-04 10:00 | PDT | 2015-05-04 11:00 | 0 | Approved | 50
2015-05-04T18:15:00Z | 2015-05-04 10:15 | PDT | 2015-05-04 11:15 | 0 | Approved | 50
2015-05-04T18:30:00Z | 2015-05-04 10:30 | PDT | 2015-05-04 11:30 | 0 | Approved | 50
2015-05-04T18:45:00Z | 2015-05-04 10:45 | PDT | 2015-05-04 11:45 | 0 | Approved | 50
2015-05-04T19:00:00Z | 2015-05-04 11:00 | PDT | 2015-05-04 12:00 | 0 | Approved | 50
2015-05-04T19:15:00Z | 2015-05-04 11:15 | PDT | 2015-05-04 12:15 | 0 | Approved | 50
2015-05-04T19:30:00Z | 2015-05-04 11:30 | PDT | 2015-05-04 12:30 | 0 | Approved | 50
2015-05-04T19:45:00Z | 2015-05-04 11:45 | PDT | 2015-05-04 12:45 | 0 | Approved | 50
2015-05-04T20:00:00Z | 2015-05-04 12:00 | PDT | 2015-05-04 13:00 | 0 | Approved | 50
2015-05-04T20:15:00Z | 2015-05-04 12:15 | PDT | 2015-05-04 13:15 | 0 | Approved | 50
2015-05-04T20:30:00Z | 2015-05-04 12:30 | PDT | 2015-05-04 13:30 | 0 | Approved | 50
2015-05-04T20:45:00Z | 2015-05-04 12:45 | PDT | 2015-05-04 13:45 | 0 | Approved | 50
2015-05-04T21:00:00Z | 2015-05-04 13:00 | PDT | 2015-05-04 14:00 | 0 | Approved | 50
2015-05-04T21:15:00Z | 2015-05-04 13:15 | PDT | 2015-05-04 14:15 | 0 | Approved | 50
2015-05-04T21:30:00Z | 2015-05-04 13:30 | PDT | 2015-05-04 14:30 | 0 | Approved | 50
2015-05-04T21:45:00Z | 2015-05-04 13:45 | PDT | 2015-05-04 14:45 | 0 | Approved | 50
2015-05-04T22:00:00Z | 2015-05-04 14:00 | PDT | 2015-05-04 15:00 | 0 | Approved | 50
2015-05-04T22:15:00Z | 2015-05-04 14:15 | PDT | 2015-05-04 15:15 | 0 | Approved | 50
2015-05-04T22:30:00Z | 2015-05-04 14:30 | PDT | 2015-05-04 15:30 | 0 | Approved | 50
2015-05-04T22:45:00Z | 2015-05-04 14:45 | PDT | 2015-05-04 15:45 | 0 | Approved | 50
2015-05-04T23:00:00Z | 2015-05-04 15:00 | PDT | 2015-05-04 16:00 | 0 | Approved | 50
2015-05-04T23:15:00Z | 2015-05-04 15:15 | PDT | 2015-05-04 16:15 | 0 | Approved | 50
2015-05-04T23:30:00Z | 2015-05-04 15:30 | PDT | 2015-05-04 16:30 | 0 | Approved | 50
2015-05-04T23:45:00Z | 2015-05-04 15:45 | PDT | 2015-05-04 16:45 | 0 | Approved | 50
2015-05-05T00:00:00Z | 2015-05-04 16:00 | PDT | 2015-05-04 17:00 | 0 | Approved | 50
2015-05-05T00:15:00Z | 2015-05-04 16:15 | PDT | 2015-05-04 17:15 | 0 | Approved | 50
2015-05-05T00:30:00Z | 2015-05-04 16:30 | PDT | 2015-05-04 17:30 | 0 | Approved | 50
2015-05-05T00:45:00Z | 2015-05-04 16:45 | PDT | 2015-05-04 17:45 | 0 | Approved | 50
2015-05-05T01:00:00Z | 2015-05-04 17:00 | PDT | 2015-05-04 18:00 | 0 | Approved | 50
2015-05-05T01:15:00Z | 2015-05-04 17:15 | PDT | 2015-05-04 18:15 | 0 | Approved | 50
2015-05-05T01:30:00Z | 2015-05-04 17:30 | PDT | 2015-05-04 18:30 | 0 | Approved | 50
2015-05-05T01:45:00Z | 2015-05-04 17:45 | PDT | 2015-05-04 18:45 | 0 | Approved | 50
2015-05-05T02:00:00Z | 2015-05-04 18:00 | PDT | 2015-05-04 19:00 | 0 | Approved | 50
2015-05-05T02:15:00Z | 2015-05-04 18:15 | PDT | 2015-05-04 19:15 | 0 | Approved | 50
2015-05-05T02:30:00Z | 2015-05-04 18:30 | PDT | 2015-05-04 19:30 | 0 | Approved | 50
2015-05-05T02:45:00Z | 2015-05-04 18:45 | PDT | 2015-05-04 19:45 | 0 | Approved | 50
2015-05-05T03:00:00Z | 2015-05-04 19:00 | PDT | 2015-05-04 20:00 | 0 | Approved | 50
2015-05-05T03:15:00Z | 2015-05-04 19:15 | PDT | 2015-05-04 20:15 | 0 | Approved | 50
2015-05-05T03:30:00Z | 2015-05-04 19:30 | PDT | 2015-05-04 20:30 | 0 | Approved | 50
2015-05-05T03:45:00Z | 2015-05-04 19:45 | PDT | 2015-05-04 20:45 | 0 | Approved | 50
2015-05-05T04:00:00Z | 2015-05-04 20:00 | PDT | 2015-05-04 21:00 | 0 | Approved | 50
2015-05-05T04:15:00Z | 2015-05-04 20:15 | PDT | 2015-05-04 21:15 | 0 | Approved | 50
2015-05-05T04:30:00Z | 2015-05-04 20:30 | PDT | 2015-05-04 21:30 | 0 | Approved | 50
2015-05-05T04:45:00Z | 2015-05-04 20:45 | PDT | 2015-05-04 21:45 | 0 | Approved | 50
2015-05-05T05:00:00Z | 2015-05-04 21:00 | PDT | 2015-05-04 22:00 | 0 | Approved | 50
2015-05-05T05:15:00Z | 2015-05-04 21:15 | PDT | 2015-05-04 22:15 | 0 | Approved | 50
2015-05-05T05:30:00Z | 2015-05-04 21:30 | PDT | 2015-05-04 22:30 | 0 | Approved | 50
2015-05-05T05:45:00Z | 2015-05-04 21:45 | PDT | 2015-05-04 22:45 | 0 | Approved | 50
2015-05-05T06:00:00Z | 2015-05-04 22:00 | PDT | 2015-05-04 23:00 | 0 | Approved | 50
2015-05-05T06:15:00Z | 2015-05-04 22:15 | PDT | 2015-05-04 23:15 | 0 | Approved | 50
2015-05-05T06:30:00Z | 2015-05-04 22:30 | PDT | 2015-05-04 23:30 | 0 | Approved | 50
2015-05-05T06:45:00Z | 2015-05-04 22:45 | PDT | 2015-05-04 23:45 | 0 | Approved | 50
2015-05-05T07:00:00Z | 2015-05-04 23:00 | PDT | 2015-05-05 | 0 | Approved | 50
2015-05-05T07:15:00Z | 2015-05-04 23:15 | PDT | 2015-05-05 00:15 | 0 | Approved | 50
2015-05-05T07:30:00Z | 2015-05-04 23:30 | PDT | 2015-05-05 00:30 | 0 | Approved | 50
2015-05-05T07:45:00Z | 2015-05-04 23:45 | PDT | 2015-05-05 00:45 | 0 | Approved | 50
2015-05-05T08:00:00Z | 2015-05-05 | PDT | 2015-05-05 01:00 | 0 | Approved | 50
2015-05-05T08:15:00Z | 2015-05-05 00:15 | PDT | 2015-05-05 01:15 | 0 | Approved | 50
2015-05-05T08:30:00Z | 2015-05-05 00:30 | PDT | 2015-05-05 01:30 | 0 | Approved | 50
2015-05-05T08:45:00Z | 2015-05-05 00:45 | PDT | 2015-05-05 01:45 | 0 | Approved | 50
2015-05-05T09:00:00Z | 2015-05-05 01:00 | PDT | 2015-05-05 02:00 | 0 | Approved | 50
2015-05-05T09:15:00Z | 2015-05-05 01:15 | PDT | 2015-05-05 02:15 | 0 | Approved | 50
2015-05-05T09:30:00Z | 2015-05-05 01:30 | PDT | 2015-05-05 02:30 | 0 | Approved | 50
2015-05-05T09:45:00Z | 2015-05-05 01:45 | PDT | 2015-05-05 02:45 | 0 | Approved | 50
2015-05-05T10:00:00Z | 2015-05-05 02:00 | PDT | 2015-05-05 03:00 | 0 | Approved | 50
2015-05-05T10:15:00Z | 2015-05-05 02:15 | PDT | 2015-05-05 03:15 | 0 | Approved | 50
2015-05-05T10:30:00Z | 2015-05-05 02:30 | PDT | 2015-05-05 03:30 | 0 | Approved | 50
2015-05-05T10:45:00Z | 2015-05-05 02:45 | PDT | 2015-05-05 03:45 | 0 | Approved | 50
2015-05-05T11:00:00Z | 2015-05-05 03:00 | PDT | 2015-05-05 04:00 | 0 | Approved | 50
2015-05-05T11:15:00Z | 2015-05-05 03:15 | PDT | 2015-05-05 04:15 | 0 | Approved | 50
2015-05-05T11:30:00Z | 2015-05-05 03:30 | PDT | 2015-05-05 04:30 | 0 | Approved | 50
2015-05-05T11:45:00Z | 2015-05-05 03:45 | PDT | 2015-05-05 04:45 | 0 | Approved | 50
2015-05-05T12:00:00Z | 2015-05-05 04:00 | PDT | 2015-05-05 05:00 | 0 | Approved | 50
2015-05-05T12:15:00Z | 2015-05-05 04:15 | PDT | 2015-05-05 05:15 | 0 | Approved | 50
2015-05-05T12:30:00Z | 2015-05-05 04:30 | PDT | 2015-05-05 05:30 | 0 | Approved | 50
2015-05-05T12:45:00Z | 2015-05-05 04:45 | PDT | 2015-05-05 05:45 | 0 | Approved | 50
2015-05-05T13:00:00Z | 2015-05-05 05:00 | PDT | 2015-05-05 06:00 | 0 | Approved | 50
2015-05-05T13:15:00Z | 2015-05-05 05:15 | PDT | 2015-05-05 06:15 | 0 | Approved | 50
2015-05-05T13:30:00Z | 2015-05-05 05:30 | PDT | 2015-05-05 06:30 | 0 | Approved | 50
2015-05-05T13:45:00Z | 2015-05-05 05:45 | PDT | 2015-05-05 06:45 | 0 | Approved | 50
2015-05-05T14:00:00Z | 2015-05-05 06:00 | PDT | 2015-05-05 07:00 | 0 | Approved | 50
2015-05-05T14:15:00Z | 2015-05-05 06:15 | PDT | 2015-05-05 07:15 | 0 | Approved | 50
2015-05-05T14:30:00Z | 2015-05-05 06:30 | PDT | 2015-05-05 07:30 | 0 | Approved | 50
2015-05-05T14:45:00Z | 2015-05-05 06:45 | PDT | 2015-05-05 07:45 | 0 | Approved | 50
2015-05-05T15:00:00Z | 2015-05-05 07:00 | PDT | 2015-05-05 08:00 | 0 | Approved | 50
2015-05-05T15:15:00Z | 2015-05-05 07:15 | PDT | 2015-05-05 08:15 | 0 | Approved | 50
2015-05-05T15:30:00Z | 2015-05-05 07:30 | PDT | 2015-05-05 08:30 | 0 | Approved | 50
2015-05-05T15:45:00Z | 2015-05-05 07:45 | PDT | 2015-05-05 08:45 | 0 | Approved | 50
2015-05-05T16:00:00Z | 2015-05-05 08:00 | PDT | 2015-05-05 09:00 | 0 | Approved | 50
2015-05-05T16:15:00Z | 2015-05-05 08:15 | PDT | 2015-05-05 09:15 | 0 | Approved | 50
2015-05-05T16:30:00Z | 2015-05-05 08:30 | PDT | 2015-05-05 09:30 | 0 | Approved | 50
2015-05-05T16:45:00Z | 2015-05-05 08:45 | PDT | 2015-05-05 09:45 | 0 | Approved | 50
2015-05-05T17:00:00Z | 2015-05-05 09:00 | PDT | 2015-05-05 10:00 | 0 | Approved | 50
2015-05-05T17:15:00Z | 2015-05-05 09:15 | PDT | 2015-05-05 10:15 | 0 | Approved | 50
2015-05-05T17:30:00Z | 2015-05-05 09:30 | PDT | 2015-05-05 10:30 | 0 | Approved | 50
2015-05-05T17:45:00Z | 2015-05-05 09:45 | PDT | 2015-05-05 10:45 | 0 | Approved | 50
2015-05-05T18:00:00Z | 2015-05-05 10:00 | PDT | 2015-05-05 11:00 | 0 | Approved | 50
2015-05-05T18:15:00Z | 2015-05-05 10:15 | PDT | 2015-05-05 11:15 | 0 | Approved | 50
2015-05-05T18:30:00Z | 2015-05-05 10:30 | PDT | 2015-05-05 11:30 | 0 | Approved | 50
2015-05-05T18:45:00Z | 2015-05-05 10:45 | PDT | 2015-05-05 11:45 | 0 | Approved | 50
2015-05-05T19:00:00Z | 2015-05-05 11:00 | PDT | 2015-05-05 12:00 | 0 | Approved | 50
2015-05-05T19:15:00Z | 2015-05-05 11:15 | PDT | 2015-05-05 12:15 | 0 | Approved | 50
2015-05-05T19:30:00Z | 2015-05-05 11:30 | PDT | 2015-05-05 12:30 | 0 | Approved | 50
2015-05-05T19:45:00Z | 2015-05-05 11:45 | PDT | 2015-05-05 12:45 | 0 | Approved | 50
2015-05-05T20:00:00Z | 2015-05-05 12:00 | PDT | 2015-05-05 13:00 | 0 | Approved | 50
2015-05-05T20:15:00Z | 2015-05-05 12:15 | PDT | 2015-05-05 13:15 | 0 | Approved | 50
2015-05-05T20:30:00Z | 2015-05-05 12:30 | PDT | 2015-05-05 13:30 | 0 | Approved | 50
2015-05-05T20:45:00Z | 2015-05-05 12:45 | PDT | 2015-05-05 13:45 | 0 | Approved | 50
2015-05-05T21:00:00Z | 2015-05-05 13:00 | PDT | 2015-05-05 14:00 | 0 | Approved | 50
2015-05-05T21:15:00Z | 2015-05-05 13:15 | PDT | 2015-05-05 14:15 | 0 | Approved | 50
2015-05-05T21:30:00Z | 2015-05-05 13:30 | PDT | 2015-05-05 14:30 | 0 | Approved | 50
2015-05-05T21:45:00Z | 2015-05-05 13:45 | PDT | 2015-05-05 14:45 | 0 | Approved | 50
2015-05-05T22:00:00Z | 2015-05-05 14:00 | PDT | 2015-05-05 15:00 | 0 | Approved | 50
2015-05-05T22:15:00Z | 2015-05-05 14:15 | PDT | 2015-05-05 15:15 | 0 | Approved | 50
2015-05-05T22:30:00Z | 2015-05-05 14:30 | PDT | 2015-05-05 15:30 | 0 | Approved | 50
2015-05-05T22:45:00Z | 2015-05-05 14:45 | PDT | 2015-05-05 15:45 | 0 | Approved | 50
2015-05-05T23:00:00Z | 2015-05-05 15:00 | PDT | 2015-05-05 16:00 | 0 | Approved | 50
2015-05-05T23:15:00Z | 2015-05-05 15:15 | PDT | 2015-05-05 16:15 | 0 | Approved | 50
2015-05-05T23:30:00Z | 2015-05-05 15:30 | PDT | 2015-05-05 16:30 | 0 | Approved | 50
2015-05-05T23:45:00Z | 2015-05-05 15:45 | PDT | 2015-05-05 16:45 | 0 | Approved | 50
2015-05-06T00:00:00Z | 2015-05-05 16:00 | PDT | 2015-05-05 17:00 | 0 | Approved | 50
2015-05-06T00:15:00Z | 2015-05-05 16:15 | PDT | 2015-05-05 17:15 | 0 | Approved | 50
2015-05-06T00:30:00Z | 2015-05-05 16:30 | PDT | 2015-05-05 17:30 | 0 | Approved | 50
2015-05-06T00:45:00Z | 2015-05-05 16:45 | PDT | 2015-05-05 17:45 | 0 | Approved | 50
2015-05-06T01:00:00Z | 2015-05-05 17:00 | PDT | 2015-05-05 18:00 | 0 | Approved | 50
2015-05-06T01:15:00Z | 2015-05-05 17:15 | PDT | 2015-05-05 18:15 | 0 | Approved | 50
2015-05-06T01:30:00Z | 2015-05-05 17:30 | PDT | 2015-05-05 18:30 | 0 | Approved | 50
2015-05-06T01:45:00Z | 2015-05-05 17:45 | PDT | 2015-05-05 18:45 | 0 | Approved | 50
2015-05-06T02:00:00Z | 2015-05-05 18:00 | PDT | 2015-05-05 19:00 | 0 | Approved | 50
2015-05-06T02:15:00Z | 2015-05-05 18:15 | PDT | 2015-05-05 19:15 | 0 | Approved | 50
2015-05-06T02:30:00Z | 2015-05-05 18:30 | PDT | 2015-05-05 19:30 | 0 | Approved | 50
2015-05-06T02:45:00Z | 2015-05-05 18:45 | PDT | 2015-05-05 19:45 | 0 | Approved | 50
2015-05-06T03:00:00Z | 2015-05-05 19:00 | PDT | 2015-05-05 20:00 | 0 | Approved | 50
2015-05-06T03:15:00Z | 2015-05-05 19:15 | PDT | 2015-05-05 20:15 | 0 | Approved | 50
2015-05-06T03:30:00Z | 2015-05-05 19:30 | PDT | 2015-05-05 20:30 | 0 | Approved | 50
2015-05-06T03:45:00Z | 2015-05-05 19:45 | PDT | 2015-05-05 20:45 | 0 | Approved | 50
2015-05-06T04:00:00Z | 2015-05-05 20:00 | PDT | 2015-05-05 21:00 | 0 | Approved | 50
2015-05-06T04:15:00Z | 2015-05-05 20:15 | PDT | 2015-05-05 21:15 | 0 | Approved | 50
2015-05-06T04:30:00Z | 2015-05-05 20:30 | PDT | 2015-05-05 21:30 | 0 | Approved | 50
2015-05-06T04:45:00Z | 2015-05-05 20:45 | PDT | 2015-05-05 21:45 | 0 | Approved | 50
2015-05-06T05:00:00Z | 2015-05-05 21:00 | PDT | 2015-05-05 22:00 | 0 | Approved | 50
2015-05-06T05:15:00Z | 2015-05-05 21:15 | PDT | 2015-05-05 22:15 | 0 | Approved | 50
2015-05-06T05:30:00Z | 2015-05-05 21:30 | PDT | 2015-05-05 22:30 | 0 | Approved | 50
2015-05-06T05:45:00Z | 2015-05-05 21:45 | PDT | 2015-05-05 22:45 | 0 | Approved | 50
2015-05-06T06:00:00Z | 2015-05-05 22:00 | PDT | 2015-05-05 23:00 | 0 | Approved | 50
2015-05-06T06:15:00Z | 2015-05-05 22:15 | PDT | 2015-05-05 23:15 | 0 | Approved | 50
2015-05-06T06:30:00Z | 2015-05-05 22:30 | PDT | 2015-05-05 23:30 | 0 | Approved | 50
2015-05-06T06:45:00Z | 2015-05-05 22:45 | PDT | 2015-05-05 23:45 | 0 | Approved | 50
2015-05-06T07:00:00Z | 2015-05-05 23:00 | PDT | 2015-05-06 | 0 | Approved | 50
2015-05-06T07:15:00Z | 2015-05-05 23:15 | PDT | 2015-05-06 00:15 | 0 | Approved | 50
2015-05-06T07:30:00Z | 2015-05-05 23:30 | PDT | 2015-05-06 00:30 | 0 | Approved | 50
2015-05-06T07:45:00Z | 2015-05-05 23:45 | PDT | 2015-05-06 00:45 | 0 | Approved | 50
2015-05-06T08:00:00Z | 2015-05-06 | PDT | 2015-05-06 01:00 | 0 | Approved | 50
2015-05-06T08:15:00Z | 2015-05-06 00:15 | PDT | 2015-05-06 01:15 | 0 | Approved | 50
2015-05-06T08:30:00Z | 2015-05-06 00:30 | PDT | 2015-05-06 01:30 | 0 | Approved | 50
2015-05-06T08:45:00Z | 2015-05-06 00:45 | PDT | 2015-05-06 01:45 | 0 | Approved | 50
2015-05-06T09:00:00Z | 2015-05-06 01:00 | PDT | 2015-05-06 02:00 | 0 | Approved | 50
2015-05-06T09:15:00Z | 2015-05-06 01:15 | PDT | 2015-05-06 02:15 | 0 | Approved | 50
2015-05-06T09:30:00Z | 2015-05-06 01:30 | PDT | 2015-05-06 02:30 | 0 | Approved | 50
2015-05-06T09:45:00Z | 2015-05-06 01:45 | PDT | 2015-05-06 02:45 | 0 | Approved | 50
2015-05-06T10:00:00Z | 2015-05-06 02:00 | PDT | 2015-05-06 03:00 | 0 | Approved | 50
2015-05-06T10:15:00Z | 2015-05-06 02:15 | PDT | 2015-05-06 03:15 | 0 | Approved | 50
2015-05-06T10:30:00Z | 2015-05-06 02:30 | PDT | 2015-05-06 03:30 | 0 | Approved | 50
2015-05-06T10:45:00Z | 2015-05-06 02:45 | PDT | 2015-05-06 03:45 | 0 | Approved | 50
2015-05-06T11:00:00Z | 2015-05-06 03:00 | PDT | 2015-05-06 04:00 | 0 | Approved | 50
2015-05-06T11:15:00Z | 2015-05-06 03:15 | PDT | 2015-05-06 04:15 | 0 | Approved | 50
2015-05-06T11:30:00Z | 2015-05-06 03:30 | PDT | 2015-05-06 04:30 | 0 | Approved | 50
2015-05-06T11:45:00Z | 2015-05-06 03:45 | PDT | 2015-05-06 04:45 | 0 | Approved | 50
2015-05-06T12:00:00Z | 2015-05-06 04:00 | PDT | 2015-05-06 05:00 | 0 | Approved | 50
2015-05-06T12:15:00Z | 2015-05-06 04:15 | PDT | 2015-05-06 05:15 | 0 | Approved | 50
2015-05-06T12:30:00Z | 2015-05-06 04:30 | PDT | 2015-05-06 05:30 | 0 | Approved | 50
2015-05-06T12:45:00Z | 2015-05-06 04:45 | PDT | 2015-05-06 05:45 | 0 | Approved | 50
2015-05-06T13:00:00Z | 2015-05-06 05:00 | PDT | 2015-05-06 06:00 | 0 | Approved | 50
2015-05-06T13:15:00Z | 2015-05-06 05:15 | PDT | 2015-05-06 06:15 | 0 | Approved | 50
2015-05-06T13:30:00Z | 2015-05-06 05:30 | PDT | 2015-05-06 06:30 | 0 | Approved | 50
2015-05-06T13:45:00Z | 2015-05-06 05:45 | PDT | 2015-05-06 06:45 | 0 | Approved | 50
2015-05-06T14:00:00Z | 2015-05-06 06:00 | PDT | 2015-05-06 07:00 | 0 | Approved | 50
2015-05-06T14:15:00Z | 2015-05-06 06:15 | PDT | 2015-05-06 07:15 | 0 | Approved | 50
2015-05-06T14:30:00Z | 2015-05-06 06:30 | PDT | 2015-05-06 07:30 | 0 | Approved | 50
2015-05-06T14:45:00Z | 2015-05-06 06:45 | PDT | 2015-05-06 07:45 | 0 | Approved | 50
2015-05-06T15:00:00Z | 2015-05-06 07:00 | PDT | 2015-05-06 08:00 | 0 | Approved | 50
2015-05-06T15:15:00Z | 2015-05-06 07:15 | PDT | 2015-05-06 08:15 | 0 | Approved | 50
2015-05-06T15:30:00Z | 2015-05-06 07:30 | PDT | 2015-05-06 08:30 | 0 | Approved | 50
2015-05-06T15:45:00Z | 2015-05-06 07:45 | PDT | 2015-05-06 08:45 | 0 | Approved | 50
2015-05-06T16:00:00Z | 2015-05-06 08:00 | PDT | 2015-05-06 09:00 | 0 | Approved | 50
2015-05-06T16:15:00Z | 2015-05-06 08:15 | PDT | 2015-05-06 09:15 | 0 | Approved | 50
2015-05-06T16:30:00Z | 2015-05-06 08:30 | PDT | 2015-05-06 09:30 | 0 | Approved | 50
2015-05-06T16:45:00Z | 2015-05-06 08:45 | PDT | 2015-05-06 09:45 | 0 | Approved | 50
2015-05-06T17:00:00Z | 2015-05-06 09:00 | PDT | 2015-05-06 10:00 | 0 | Approved | 50
2015-05-06T17:15:00Z | 2015-05-06 09:15 | PDT | 2015-05-06 10:15 | 0 | Approved | 50
2015-05-06T17:30:00Z | 2015-05-06 09:30 | PDT | 2015-05-06 10:30 | 0 | Approved | 50
2015-05-06T17:45:00Z | 2015-05-06 09:45 | PDT | 2015-05-06 10:45 | 0 | Approved | 50
2015-05-06T18:00:00Z | 2015-05-06 10:00 | PDT | 2015-05-06 11:00 | 0 | Approved | 50
2015-05-06T18:15:00Z | 2015-05-06 10:15 | PDT | 2015-05-06 11:15 | 0 | Approved | 50
2015-05-06T18:30:00Z | 2015-05-06 10:30 | PDT | 2015-05-06 11:30 | 0 | Approved | 50
2015-05-06T18:45:00Z | 2015-05-06 10:45 | PDT | 2015-05-06 11:45 | 0 | Approved | 50
2015-05-06T19:00:00Z | 2015-05-06 11:00 | PDT | 2015-05-06 12:00 | 0 | Approved | 50
2015-05-06T19:15:00Z | 2015-05-06 11:15 | PDT | 2015-05-06 12:15 | 0 | Approved | 50
2015-05-06T19:30:00Z | 2015-05-06 11:30 | PDT | 2015-05-06 12:30 | 0 | Approved | 50
2015-05-06T19:45:00Z | 2015-05-06 11:45 | PDT | 2015-05-06 12:45 | 0 | Approved | 50
2015-05-06T20:00:00Z | 2015-05-06 12:00 | PDT | 2015-05-06 13:00 | 0 | Approved | 50
2015-05-06T20:15:00Z | 2015-05-06 12:15 | PDT | 2015-05-06 13:15 | 0 | Approved | 50
2015-05-06T20:30:00Z | 2015-05-06 12:30 | PDT | 2015-05-06 13:30 | 0 | Approved | 50
2015-05-06T20:45:00Z | 2015-05-06 12:45 | PDT | 2015-05-06 13:45 | 0 | Approved | 50
2015-05-06T21:00:00Z | 2015-05-06 13:00 | PDT | 2015-05-06 14:00 | 0 | Approved | 50
2015-05-06T21:15:00Z | 2015-05-06 13:15 | PDT | 2015-05-06 14:15 | 0 | Approved | 50
2015-05-06T21:30:00Z | 2015-05-06 13:30 | PDT | 2015-05-06 14:30 | 0 | Approved | 50
2015-05-06T21:45:00Z | 2015-05-06 13:45 | PDT | 2015-05-06 14:45 | 0 | Approved | 50
2015-05-06T22:00:00Z | 2015-05-06 14:00 | PDT | 2015-05-06 15:00 | 0 | Approved | 50
2015-05-06T22:15:00Z | 2015-05-06 14:15 | PDT | 2015-05-06 15:15 | 0 | Approved | 50
2015-05-06T22:30:00Z | 2015-05-06 14:30 | PDT | 2015-05-06 15:30 | 0 | Approved | 50
2015-05-06T22:45:00Z | 2015-05-06 14:45 | PDT | 2015-05-06 15:45 | 0 | Approved | 50
2015-05-06T23:00:00Z | 2015-05-06 15:00 | PDT | 2015-05-06 16:00 | 0 | Approved | 50
2015-05-06T23:15:00Z | 2015-05-06 15:15 | PDT | 2015-05-06 16:15 | 0 | Approved | 50
2015-05-06T23:30:00Z | 2015-05-06 15:30 | PDT | 2015-05-06 16:30 | 0 | Approved | 50
2015-05-06T23:45:00Z | 2015-05-06 15:45 | PDT | 2015-05-06 16:45 | 0 | Approved | 50
2015-05-07T00:00:00Z | 2015-05-06 16:00 | PDT | 2015-05-06 17:00 | 0 | Approved | 50
2015-05-07T00:15:00Z | 2015-05-06 16:15 | PDT | 2015-05-06 17:15 | 0 | Approved | 50
2015-05-07T00:30:00Z | 2015-05-06 16:30 | PDT | 2015-05-06 17:30 | 0 | Approved | 50
2015-05-07T00:45:00Z | 2015-05-06 16:45 | PDT | 2015-05-06 17:45 | 0 | Approved | 50
2015-05-07T01:00:00Z | 2015-05-06 17:00 | PDT | 2015-05-06 18:00 | 0 | Approved | 50
2015-05-07T01:15:00Z | 2015-05-06 17:15 | PDT | 2015-05-06 18:15 | 0 | Approved | 50
2015-05-07T01:30:00Z | 2015-05-06 17:30 | PDT | 2015-05-06 18:30 | 0 | Approved | 50
2015-05-07T01:45:00Z | 2015-05-06 17:45 | PDT | 2015-05-06 18:45 | 0 | Approved | 50
2015-05-07T02:00:00Z | 2015-05-06 18:00 | PDT | 2015-05-06 19:00 | 0 | Approved | 50
2015-05-07T02:15:00Z | 2015-05-06 18:15 | PDT | 2015-05-06 19:15 | 0 | Approved | 50
2015-05-07T02:30:00Z | 2015-05-06 18:30 | PDT | 2015-05-06 19:30 | 0 | Approved | 50
2015-05-07T02:45:00Z | 2015-05-06 18:45 | PDT | 2015-05-06 19:45 | 0 | Approved | 50
2015-05-07T03:00:00Z | 2015-05-06 19:00 | PDT | 2015-05-06 20:00 | 0 | Approved | 50
2015-05-07T03:15:00Z | 2015-05-06 19:15 | PDT | 2015-05-06 20:15 | 0 | Approved | 50
2015-05-07T03:30:00Z | 2015-05-06 19:30 | PDT | 2015-05-06 20:30 | 0 | Approved | 50
2015-05-07T03:45:00Z | 2015-05-06 19:45 | PDT | 2015-05-06 20:45 | 0 | Approved | 50
2015-05-07T04:00:00Z | 2015-05-06 20:00 | PDT | 2015-05-06 21:00 | 0 | Approved | 50
2015-05-07T04:15:00Z | 2015-05-06 20:15 | PDT | 2015-05-06 21:15 | 0 | Approved | 50
2015-05-07T04:30:00Z | 2015-05-06 20:30 | PDT | 2015-05-06 21:30 | 0 | Approved | 50
2015-05-07T04:45:00Z | 2015-05-06 20:45 | PDT | 2015-05-06 21:45 | 0 | Approved | 50
2015-05-07T05:00:00Z | 2015-05-06 21:00 | PDT | 2015-05-06 22:00 | 0 | Approved | 50
2015-05-07T05:15:00Z | 2015-05-06 21:15 | PDT | 2015-05-06 22:15 | 0 | Approved | 50
2015-05-07T05:30:00Z | 2015-05-06 21:30 | PDT | 2015-05-06 22:30 | 0 | Approved | 50
2015-05-07T05:45:00Z | 2015-05-06 21:45 | PDT | 2015-05-06 22:45 | 0 | Approved | 50
2015-05-07T06:00:00Z | 2015-05-06 22:00 | PDT | 2015-05-06 23:00 | 0 | Approved | 50
2015-05-07T06:15:00Z | 2015-05-06 22:15 | PDT | 2015-05-06 23:15 | 0 | Approved | 50
2015-05-07T06:30:00Z | 2015-05-06 22:30 | PDT | 2015-05-06 23:30 | 0 | Approved | 50
2015-05-07T06:45:00Z | 2015-05-06 22:45 | PDT | 2015-05-06 23:45 | 0 | Approved | 50
2015-05-07T07:00:00Z | 2015-05-06 23:00 | PDT | 2015-05-07 | 0 | Approved | 50
2015-05-07T07:15:00Z | 2015-05-06 23:15 | PDT | 2015-05-07 00:15 | 0 | Approved | 50
2015-05-07T07:30:00Z | 2015-05-06 23:30 | PDT | 2015-05-07 00:30 | 0 | Approved | 50
2015-05-07T07:45:00Z | 2015-05-06 23:45 | PDT | 2015-05-07 00:45 | 0 | Approved | 50
2015-05-07T08:00:00Z | 2015-05-07 | PDT | 2015-05-07 01:00 | 0 | Approved | 50
2015-05-07T08:15:00Z | 2015-05-07 00:15 | PDT | 2015-05-07 01:15 | 0 | Approved | 50
2015-05-07T08:30:00Z | 2015-05-07 00:30 | PDT | 2015-05-07 01:30 | 0 | Approved | 50
2015-05-07T08:45:00Z | 2015-05-07 00:45 | PDT | 2015-05-07 01:45 | 0 | Approved | 50
2015-05-07T09:00:00Z | 2015-05-07 01:00 | PDT | 2015-05-07 02:00 | 0 | Approved | 50
2015-05-07T09:15:00Z | 2015-05-07 01:15 | PDT | 2015-05-07 02:15 | 0 | Approved | 50
2015-05-07T09:30:00Z | 2015-05-07 01:30 | PDT | 2015-05-07 02:30 | 0 | Approved | 50
2015-05-07T09:45:00Z | 2015-05-07 01:45 | PDT | 2015-05-07 02:45 | 0 | Approved | 50
2015-05-07T10:00:00Z | 2015-05-07 02:00 | PDT | 2015-05-07 03:00 | 0 | Approved | 50
2015-05-07T10:15:00Z | 2015-05-07 02:15 | PDT | 2015-05-07 03:15 | 0 | Approved | 50
2015-05-07T10:30:00Z | 2015-05-07 02:30 | PDT | 2015-05-07 03:30 | 0 | Approved | 50
2015-05-07T10:45:00Z | 2015-05-07 02:45 | PDT | 2015-05-07 03:45 | 0 | Approved | 50
2015-05-07T11:00:00Z | 2015-05-07 03:00 | PDT | 2015-05-07 04:00 | 0 | Approved | 50
2015-05-07T11:15:00Z | 2015-05-07 03:15 | PDT | 2015-05-07 04:15 | 0 | Approved | 50
2015-05-07T11:30:00Z | 2015-05-07 03:30 | PDT | 2015-05-07 04:30 | 0 | Approved | 50
2015-05-07T11:45:00Z | 2015-05-07 03:45 | PDT | 2015-05-07 04:45 | 0 | Approved | 50
2015-05-07T12:00:00Z | 2015-05-07 04:00 | PDT | 2015-05-07 05:00 | 0 | Approved | 50
2015-05-07T12:15:00Z | 2015-05-07 04:15 | PDT | 2015-05-07 05:15 | 0 | Approved | 50
2015-05-07T12:30:00Z | 2015-05-07 04:30 | PDT | 2015-05-07 05:30 | 0 | Approved | 50
2015-05-07T12:45:00Z | 2015-05-07 04:45 | PDT | 2015-05-07 05:45 | 0 | Approved | 50
2015-05-07T13:00:00Z | 2015-05-07 05:00 | PDT | 2015-05-07 06:00 | 0 | Approved | 50
2015-05-07T13:15:00Z | 2015-05-07 05:15 | PDT | 2015-05-07 06:15 | 0 | Approved | 50
2015-05-07T13:30:00Z | 2015-05-07 05:30 | PDT | 2015-05-07 06:30 | 0 | Approved | 50
2015-05-07T13:45:00Z | 2015-05-07 05:45 | PDT | 2015-05-07 06:45 | 0 | Approved | 50
2015-05-07T14:00:00Z | 2015-05-07 06:00 | PDT | 2015-05-07 07:00 | 0 | Approved | 50
2015-05-07T14:15:00Z | 2015-05-07 06:15 | PDT | 2015-05-07 07:15 | 0 | Approved | 50
2015-05-07T14:30:00Z | 2015-05-07 06:30 | PDT | 2015-05-07 07:30 | 0 | Approved | 50
2015-05-07T14:45:00Z | 2015-05-07 06:45 | PDT | 2015-05-07 07:45 | 0 | Approved | 50
2015-05-07T15:00:00Z | 2015-05-07 07:00 | PDT | 2015-05-07 08:00 | 0 | Approved | 50
2015-05-07T15:15:00Z | 2015-05-07 07:15 | PDT | 2015-05-07 08:15 | 0 | Approved | 50
2015-05-07T15:30:00Z | 2015-05-07 07:30 | PDT | 2015-05-07 08:30 | 0 | Approved | 50
2015-05-07T15:45:00Z | 2015-05-07 07:45 | PDT | 2015-05-07 08:45 | 0 | Approved | 50
2015-05-07T16:00:00Z | 2015-05-07 08:00 | PDT | 2015-05-07 09:00 | 0 | Approved | 50
2015-05-07T16:15:00Z | 2015-05-07 08:15 | PDT | 2015-05-07 09:15 | 0 | Approved | 50
2015-05-07T16:30:00Z | 2015-05-07 08:30 | PDT | 2015-05-07 09:30 | 0 | Approved | 50
2015-05-07T16:45:00Z | 2015-05-07 08:45 | PDT | 2015-05-07 09:45 | 0 | Approved | 50
2015-05-07T17:00:00Z | 2015-05-07 09:00 | PDT | 2015-05-07 10:00 | 0 | Approved | 50
2015-05-07T17:15:00Z | 2015-05-07 09:15 | PDT | 2015-05-07 10:15 | 0 | Approved | 50
2015-05-07T17:30:00Z | 2015-05-07 09:30 | PDT | 2015-05-07 10:30 | 0 | Approved | 50
2015-05-07T17:45:00Z | 2015-05-07 09:45 | PDT | 2015-05-07 10:45 | 0 | Approved | 50
2015-05-07T18:00:00Z | 2015-05-07 10:00 | PDT | 2015-05-07 11:00 | 0 | Approved | 50
2015-05-07T18:15:00Z | 2015-05-07 10:15 | PDT | 2015-05-07 11:15 | 0 | Approved | 50
2015-05-07T18:30:00Z | 2015-05-07 10:30 | PDT | 2015-05-07 11:30 | 0 | Approved | 50
2015-05-07T18:45:00Z | 2015-05-07 10:45 | PDT | 2015-05-07 11:45 | 0 | Approved | 50
2015-05-07T19:00:00Z | 2015-05-07 11:00 | PDT | 2015-05-07 12:00 | 0 | Approved | 50
2015-05-07T19:15:00Z | 2015-05-07 11:15 | PDT | 2015-05-07 12:15 | 0 | Approved | 50
2015-05-07T19:30:00Z | 2015-05-07 11:30 | PDT | 2015-05-07 12:30 | 0 | Approved | 50
2015-05-07T19:45:00Z | 2015-05-07 11:45 | PDT | 2015-05-07 12:45 | 0 | Approved | 50
2015-05-07T20:00:00Z | 2015-05-07 12:00 | PDT | 2015-05-07 13:00 | 0 | Approved | 50
2015-05-07T20:15:00Z | 2015-05-07 12:15 | PDT | 2015-05-07 13:15 | 0 | Approved | 50
2015-05-07T20:30:00Z | 2015-05-07 12:30 | PDT | 2015-05-07 13:30 | 0 | Approved | 50
2015-05-07T20:45:00Z | 2015-05-07 12:45 | PDT | 2015-05-07 13:45 | 0 | Approved | 50
2015-05-07T21:00:00Z | 2015-05-07 13:00 | PDT | 2015-05-07 14:00 | 0 | Approved | 50
2015-05-07T21:15:00Z | 2015-05-07 13:15 | PDT | 2015-05-07 14:15 | 0 | Approved | 50
2015-05-07T21:30:00Z | 2015-05-07 13:30 | PDT | 2015-05-07 14:30 | 0 | Approved | 50
2015-05-07T21:45:00Z | 2015-05-07 13:45 | PDT | 2015-05-07 14:45 | 0 | Approved | 50
2015-05-07T22:00:00Z | 2015-05-07 14:00 | PDT | 2015-05-07 15:00 | 0 | Approved | 50
2015-05-07T22:15:00Z | 2015-05-07 14:15 | PDT | 2015-05-07 15:15 | 0 | Approved | 50
2015-05-07T22:30:00Z | 2015-05-07 14:30 | PDT | 2015-05-07 15:30 | 0 | Approved | 50
2015-05-07T22:45:00Z | 2015-05-07 14:45 | PDT | 2015-05-07 15:45 | 0 | Approved | 50
2015-05-07T23:00:00Z | 2015-05-07 15:00 | PDT | 2015-05-07 16:00 | 0 | Approved | 50
2015-05-07T23:15:00Z | 2015-05-07 15:15 | PDT | 2015-05-07 16:15 | 0 | Approved | 50
2015-05-07T23:30:00Z | 2015-05-07 15:30 | PDT | 2015-05-07 16:30 | 0 | Approved | 50
2015-05-07T23:45:00Z | 2015-05-07 15:45 | PDT | 2015-05-07 16:45 | 0 | Approved | 50
2015-05-08T00:00:00Z | 2015-05-07 16:00 | PDT | 2015-05-07 17:00 | 0 | Approved | 50
2015-05-08T00:15:00Z | 2015-05-07 16:15 | PDT | 2015-05-07 17:15 | 0 | Approved | 50
2015-05-08T00:30:00Z | 2015-05-07 16:30 | PDT | 2015-05-07 17:30 | 0 | Approved | 50
2015-05-08T00:45:00Z | 2015-05-07 16:45 | PDT | 2015-05-07 17:45 | 0 | Approved | 50
2015-05-08T01:00:00Z | 2015-05-07 17:00 | PDT | 2015-05-07 18:00 | 0 | Approved | 50
2015-05-08T01:15:00Z | 2015-05-07 17:15 | PDT | 2015-05-07 18:15 | 0 | Approved | 50
2015-05-08T01:30:00Z | 2015-05-07 17:30 | PDT | 2015-05-07 18:30 | 0 | Approved | 50
2015-05-08T01:45:00Z | 2015-05-07 17:45 | PDT | 2015-05-07 18:45 | 0 | Approved | 50
2015-05-08T02:00:00Z | 2015-05-07 18:00 | PDT | 2015-05-07 19:00 | 0 | Approved | 50
2015-05-08T02:15:00Z | 2015-05-07 18:15 | PDT | 2015-05-07 19:15 | 0 | Approved | 50
2015-05-08T02:30:00Z | 2015-05-07 18:30 | PDT | 2015-05-07 19:30 | 0 | Approved | 50
2015-05-08T02:45:00Z | 2015-05-07 18:45 | PDT | 2015-05-07 19:45 | 0 | Approved | 50
2015-05-08T03:00:00Z | 2015-05-07 19:00 | PDT | 2015-05-07 20:00 | 0 | Approved | 50
2015-05-08T03:15:00Z | 2015-05-07 19:15 | PDT | 2015-05-07 20:15 | 0 | Approved | 50
2015-05-08T03:30:00Z | 2015-05-07 19:30 | PDT | 2015-05-07 20:30 | 0 | Approved | 50
2015-05-08T03:45:00Z | 2015-05-07 19:45 | PDT | 2015-05-07 20:45 | 0 | Approved | 50
2015-05-08T04:00:00Z | 2015-05-07 20:00 | PDT | 2015-05-07 21:00 | 0 | Approved | 50
2015-05-08T04:15:00Z | 2015-05-07 20:15 | PDT | 2015-05-07 21:15 | 0 | Approved | 50
2015-05-08T04:30:00Z | 2015-05-07 20:30 | PDT | 2015-05-07 21:30 | 0 | Approved | 50
2015-05-08T04:45:00Z | 2015-05-07 20:45 | PDT | 2015-05-07 21:45 | 0 | Approved | 50
2015-05-08T05:00:00Z | 2015-05-07 21:00 | PDT | 2015-05-07 22:00 | 0 | Approved | 50
2015-05-08T05:15:00Z | 2015-05-07 21:15 | PDT | 2015-05-07 22:15 | 0 | Approved | 50
2015-05-08T05:30:00Z | 2015-05-07 21:30 | PDT | 2015-05-07 22:30 | 0 | Approved | 50
2015-05-08T05:45:00Z | 2015-05-07 21:45 | PDT | 2015-05-07 22:45 | 0 | Approved | 50
2015-05-08T06:00:00Z | 2015-05-07 22:00 | PDT | 2015-05-07 23:00 | 0 | Approved | 50
2015-05-08T06:15:00Z | 2015-05-07 22:15 | PDT | 2015-05-07 23:15 | 0 | Approved | 50
2015-05-08T06:30:00Z | 2015-05-07 22:30 | PDT | 2015-05-07 23:30 | 0 | Approved | 50
2015-05-08T06:45:00Z | 2015-05-07 22:45 | PDT | 2015-05-07 23:45 | 0 | Approved | 50
2015-05-08T07:00:00Z | 2015-05-07 23:00 | PDT | 2015-05-08 | 0 | Approved | 50
2015-05-08T07:15:00Z | 2015-05-07 23:15 | PDT | 2015-05-08 00:15 | 0 | Approved | 50
2015-05-08T07:30:00Z | 2015-05-07 23:30 | PDT | 2015-05-08 00:30 | 0 | Approved | 50
2015-05-08T07:45:00Z | 2015-05-07 23:45 | PDT | 2015-05-08 00:45 | 0 | Approved | 50
2015-05-08T08:00:00Z | 2015-05-08 | PDT | 2015-05-08 01:00 | 0 | Approved | 50
2015-05-08T08:15:00Z | 2015-05-08 00:15 | PDT | 2015-05-08 01:15 | 0 | Approved | 50
2015-05-08T08:30:00Z | 2015-05-08 00:30 | PDT | 2015-05-08 01:30 | 0 | Approved | 50
2015-05-08T08:45:00Z | 2015-05-08 00:45 | PDT | 2015-05-08 01:45 | 0 | Approved | 50
2015-05-08T09:00:00Z | 2015-05-08 01:00 | PDT | 2015-05-08 02:00 | 0 | Approved | 50
2015-05-08T09:15:00Z | 2015-05-08 01:15 | PDT | 2015-05-08 02:15 | 0 | Approved | 50
2015-05-08T09:30:00Z | 2015-05-08 01:30 | PDT | 2015-05-08 02:30 | 0 | Approved | 50
2015-05-08T09:45:00Z | 2015-05-08 01:45 | PDT | 2015-05-08 02:45 | 0 | Approved | 50
2015-05-08T10:00:00Z | 2015-05-08 02:00 | PDT | 2015-05-08 03:00 | 0 | Approved | 50
2015-05-08T10:15:00Z | 2015-05-08 02:15 | PDT | 2015-05-08 03:15 | 0 | Approved | 50
2015-05-08T10:30:00Z | 2015-05-08 02:30 | PDT | 2015-05-08 03:30 | 0 | Approved | 50
2015-05-08T10:45:00Z | 2015-05-08 02:45 | PDT | 2015-05-08 03:45 | 0 | Approved | 50
2015-05-08T11:00:00Z | 2015-05-08 03:00 | PDT | 2015-05-08 04:00 | 0 | Approved | 50
2015-05-08T11:15:00Z | 2015-05-08 03:15 | PDT | 2015-05-08 04:15 | 0 | Approved | 50
2015-05-08T11:30:00Z | 2015-05-08 03:30 | PDT | 2015-05-08 04:30 | 0 | Approved | 50
2015-05-08T11:45:00Z | 2015-05-08 03:45 | PDT | 2015-05-08 04:45 | 0 | Approved | 50
2015-05-08T12:00:00Z | 2015-05-08 04:00 | PDT | 2015-05-08 05:00 | 0 | Approved | 50
2015-05-08T12:15:00Z | 2015-05-08 04:15 | PDT | 2015-05-08 05:15 | 0 | Approved | 50
2015-05-08T12:30:00Z | 2015-05-08 04:30 | PDT | 2015-05-08 05:30 | 0 | Approved | 50
2015-05-08T12:45:00Z | 2015-05-08 04:45 | PDT | 2015-05-08 05:45 | 0 | Approved | 50
2015-05-08T13:00:00Z | 2015-05-08 05:00 | PDT | 2015-05-08 06:00 | 0 | Approved | 50
2015-05-08T13:15:00Z | 2015-05-08 05:15 | PDT | 2015-05-08 06:15 | 0 | Approved | 50
2015-05-08T13:30:00Z | 2015-05-08 05:30 | PDT | 2015-05-08 06:30 | 0 | Approved | 50
2015-05-08T13:45:00Z | 2015-05-08 05:45 | PDT | 2015-05-08 06:45 | 0 | Approved | 50
2015-05-08T14:00:00Z | 2015-05-08 06:00 | PDT | 2015-05-08 07:00 | 0 | Approved | 50
2015-05-08T14:15:00Z | 2015-05-08 06:15 | PDT | 2015-05-08 07:15 | 0 | Approved | 50
2015-05-08T14:30:00Z | 2015-05-08 06:30 | PDT | 2015-05-08 07:30 | 0 | Approved | 50
2015-05-08T14:45:00Z | 2015-05-08 06:45 | PDT | 2015-05-08 07:45 | 0 | Approved | 50
2015-05-08T15:00:00Z | 2015-05-08 07:00 | PDT | 2015-05-08 08:00 | 0 | Approved | 50
2015-05-08T15:15:00Z | 2015-05-08 07:15 | PDT | 2015-05-08 08:15 | 0 | Approved | 50
2015-05-08T15:30:00Z | 2015-05-08 07:30 | PDT | 2015-05-08 08:30 | 0 | Approved | 50
2015-05-08T15:45:00Z | 2015-05-08 07:45 | PDT | 2015-05-08 08:45 | 0 | Approved | 50
2015-05-08T16:00:00Z | 2015-05-08 08:00 | PDT | 2015-05-08 09:00 | 0 | Approved | 50
2015-05-08T16:15:00Z | 2015-05-08 08:15 | PDT | 2015-05-08 09:15 | 0 | Approved | 50
2015-05-08T16:30:00Z | 2015-05-08 08:30 | PDT | 2015-05-08 09:30 | 0 | Approved | 50
2015-05-08T16:45:00Z | 2015-05-08 08:45 | PDT | 2015-05-08 09:45 | 0 | Approved | 50
2015-05-08T17:00:00Z | 2015-05-08 09:00 | PDT | 2015-05-08 10:00 | 0 | Approved | 50
2015-05-08T17:15:00Z | 2015-05-08 09:15 | PDT | 2015-05-08 10:15 | 0 | Approved | 50
2015-05-08T17:30:00Z | 2015-05-08 09:30 | PDT | 2015-05-08 10:30 | 0 | Approved | 50
2015-05-08T17:45:00Z | 2015-05-08 09:45 | PDT | 2015-05-08 10:45 | 0 | Approved | 50
2015-05-08T18:00:00Z | 2015-05-08 10:00 | PDT | 2015-05-08 11:00 | 0 | Approved | 50
2015-05-08T18:15:00Z | 2015-05-08 10:15 | PDT | 2015-05-08 11:15 | 0 | Approved | 50
2015-05-08T18:30:00Z | 2015-05-08 10:30 | PDT | 2015-05-08 11:30 | 0 | Approved | 50
2015-05-08T18:45:00Z | 2015-05-08 10:45 | PDT | 2015-05-08 11:45 | 0 | Approved | 50
2015-05-08T19:00:00Z | 2015-05-08 11:00 | PDT | 2015-05-08 12:00 | 0 | Approved | 50
2015-05-08T19:15:00Z | 2015-05-08 11:15 | PDT | 2015-05-08 12:15 | 0 | Approved | 50
2015-05-08T19:30:00Z | 2015-05-08 11:30 | PDT | 2015-05-08 12:30 | 0 | Approved | 50
2015-05-08T19:45:00Z | 2015-05-08 11:45 | PDT | 2015-05-08 12:45 | 0 | Approved | 50
2015-05-08T20:00:00Z | 2015-05-08 12:00 | PDT | 2015-05-08 13:00 | 0 | Approved | 50
2015-05-08T20:15:00Z | 2015-05-08 12:15 | PDT | 2015-05-08 13:15 | 0 | Approved | 50
2015-05-08T20:30:00Z | 2015-05-08 12:30 | PDT | 2015-05-08 13:30 | 0 | Approved | 50
2015-05-08T20:45:00Z | 2015-05-08 12:45 | PDT | 2015-05-08 13:45 | 0 | Approved | 50
2015-05-08T21:00:00Z | 2015-05-08 13:00 | PDT | 2015-05-08 14:00 | 0 | Approved | 50
2015-05-08T21:15:00Z | 2015-05-08 13:15 | PDT | 2015-05-08 14:15 | 0 | Approved | 50
2015-05-08T21:30:00Z | 2015-05-08 13:30 | PDT | 2015-05-08 14:30 | 0 | Approved | 50
2015-05-08T21:45:00Z | 2015-05-08 13:45 | PDT | 2015-05-08 14:45 | 0 | Approved | 50
2015-05-08T22:00:00Z | 2015-05-08 14:00 | PDT | 2015-05-08 15:00 | 0 | Approved | 50
2015-05-08T22:15:00Z | 2015-05-08 14:15 | PDT | 2015-05-08 15:15 | 0 | Approved | 50
2015-05-08T22:30:00Z | 2015-05-08 14:30 | PDT | 2015-05-08 15:30 | 0 | Approved | 50
2015-05-08T22:45:00Z | 2015-05-08 14:45 | PDT | 2015-05-08 15:45 | 0 | Approved | 50
2015-05-08T23:00:00Z | 2015-05-08 15:00 | PDT | 2015-05-08 16:00 | 0 | Approved | 50
2015-05-08T23:15:00Z | 2015-05-08 15:15 | PDT | 2015-05-08 16:15 | 0 | Approved | 50
2015-05-08T23:30:00Z | 2015-05-08 15:30 | PDT | 2015-05-08 16:30 | 0 | Approved | 50
2015-05-08T23:45:00Z | 2015-05-08 15:45 | PDT | 2015-05-08 16:45 | 0 | Approved | 50
2015-05-09T00:00:00Z | 2015-05-08 16:00 | PDT | 2015-05-08 17:00 | 0 | Approved | 50
2015-05-09T00:15:00Z | 2015-05-08 16:15 | PDT | 2015-05-08 17:15 | 0 | Approved | 50
2015-05-09T00:30:00Z | 2015-05-08 16:30 | PDT | 2015-05-08 17:30 | 0 | Approved | 50
2015-05-09T00:45:00Z | 2015-05-08 16:45 | PDT | 2015-05-08 17:45 | 0 | Approved | 50
2015-05-09T01:00:00Z | 2015-05-08 17:00 | PDT | 2015-05-08 18:00 | 0 | Approved | 50
2015-05-09T01:15:00Z | 2015-05-08 17:15 | PDT | 2015-05-08 18:15 | 0 | Approved | 50
2015-05-09T01:30:00Z | 2015-05-08 17:30 | PDT | 2015-05-08 18:30 | 0 | Approved | 50
2015-05-09T01:45:00Z | 2015-05-08 17:45 | PDT | 2015-05-08 18:45 | 0 | Approved | 50
2015-05-09T02:00:00Z | 2015-05-08 18:00 | PDT | 2015-05-08 19:00 | 0 | Approved | 50
2015-05-09T02:15:00Z | 2015-05-08 18:15 | PDT | 2015-05-08 19:15 | 0 | Approved | 50
2015-05-09T02:30:00Z | 2015-05-08 18:30 | PDT | 2015-05-08 19:30 | 0 | Approved | 50
2015-05-09T02:45:00Z | 2015-05-08 18:45 | PDT | 2015-05-08 19:45 | 0 | Approved | 50
2015-05-09T03:00:00Z | 2015-05-08 19:00 | PDT | 2015-05-08 20:00 | 0 | Approved | 50
2015-05-09T03:15:00Z | 2015-05-08 19:15 | PDT | 2015-05-08 20:15 | 0 | Approved | 50
2015-05-09T03:30:00Z | 2015-05-08 19:30 | PDT | 2015-05-08 20:30 | 0 | Approved | 50
2015-05-09T03:45:00Z | 2015-05-08 19:45 | PDT | 2015-05-08 20:45 | 0 | Approved | 50
2015-05-09T04:00:00Z | 2015-05-08 20:00 | PDT | 2015-05-08 21:00 | 0 | Approved | 50
2015-05-09T04:15:00Z | 2015-05-08 20:15 | PDT | 2015-05-08 21:15 | 0 | Approved | 50
2015-05-09T04:30:00Z | 2015-05-08 20:30 | PDT | 2015-05-08 21:30 | 0 | Approved | 50
2015-05-09T04:45:00Z | 2015-05-08 20:45 | PDT | 2015-05-08 21:45 | 0 | Approved | 50
2015-05-09T05:00:00Z | 2015-05-08 21:00 | PDT | 2015-05-08 22:00 | 0 | Approved | 50
2015-05-09T05:15:00Z | 2015-05-08 21:15 | PDT | 2015-05-08 22:15 | 0 | Approved | 50
2015-05-09T05:30:00Z | 2015-05-08 21:30 | PDT | 2015-05-08 22:30 | 0 | Approved | 50
2015-05-09T05:45:00Z | 2015-05-08 21:45 | PDT | 2015-05-08 22:45 | 0 | Approved | 50
2015-05-09T06:00:00Z | 2015-05-08 22:00 | PDT | 2015-05-08 23:00 | 0 | Approved | 50
2015-05-09T06:15:00Z | 2015-05-08 22:15 | PDT | 2015-05-08 23:15 | 0 | Approved | 50
2015-05-09T06:30:00Z | 2015-05-08 22:30 | PDT | 2015-05-08 23:30 | 0 | Approved | 50
2015-05-09T06:45:00Z | 2015-05-08 22:45 | PDT | 2015-05-08 23:45 | 0 | Approved | 50
2015-05-09T07:00:00Z | 2015-05-08 23:00 | PDT | 2015-05-09 | 0 | Approved | 50
2015-05-09T07:15:00Z | 2015-05-08 23:15 | PDT | 2015-05-09 00:15 | 0 | Approved | 50
2015-05-09T07:30:00Z | 2015-05-08 23:30 | PDT | 2015-05-09 00:30 | 0 | Approved | 50
2015-05-09T07:45:00Z | 2015-05-08 23:45 | PDT | 2015-05-09 00:45 | 0 | Approved | 50
2015-05-09T08:00:00Z | 2015-05-09 | PDT | 2015-05-09 01:00 | 0 | Approved | 50
2015-05-09T08:15:00Z | 2015-05-09 00:15 | PDT | 2015-05-09 01:15 | 0 | Approved | 50
2015-05-09T08:30:00Z | 2015-05-09 00:30 | PDT | 2015-05-09 01:30 | 0 | Approved | 50
2015-05-09T08:45:00Z | 2015-05-09 00:45 | PDT | 2015-05-09 01:45 | 0 | Approved | 50
2015-05-09T09:00:00Z | 2015-05-09 01:00 | PDT | 2015-05-09 02:00 | 0 | Approved | 50
2015-05-09T09:15:00Z | 2015-05-09 01:15 | PDT | 2015-05-09 02:15 | 0 | Approved | 50
2015-05-09T09:30:00Z | 2015-05-09 01:30 | PDT | 2015-05-09 02:30 | 0 | Approved | 50
2015-05-09T09:45:00Z | 2015-05-09 01:45 | PDT | 2015-05-09 02:45 | 0 | Approved | 50
2015-05-09T10:00:00Z | 2015-05-09 02:00 | PDT | 2015-05-09 03:00 | 0 | Approved | 50
2015-05-09T10:15:00Z | 2015-05-09 02:15 | PDT | 2015-05-09 03:15 | 0 | Approved | 50
2015-05-09T10:30:00Z | 2015-05-09 02:30 | PDT | 2015-05-09 03:30 | 0 | Approved | 50
2015-05-09T10:45:00Z | 2015-05-09 02:45 | PDT | 2015-05-09 03:45 | 0 | Approved | 50
2015-05-09T11:00:00Z | 2015-05-09 03:00 | PDT | 2015-05-09 04:00 | 0 | Approved | 50
2015-05-09T11:15:00Z | 2015-05-09 03:15 | PDT | 2015-05-09 04:15 | 0 | Approved | 50
2015-05-09T11:30:00Z | 2015-05-09 03:30 | PDT | 2015-05-09 04:30 | 0 | Approved | 50
2015-05-09T11:45:00Z | 2015-05-09 03:45 | PDT | 2015-05-09 04:45 | 0 | Approved | 50
2015-05-09T12:00:00Z | 2015-05-09 04:00 | PDT | 2015-05-09 05:00 | 0 | Approved | 50
2015-05-09T12:15:00Z | 2015-05-09 04:15 | PDT | 2015-05-09 05:15 | 0 | Approved | 50
2015-05-09T12:30:00Z | 2015-05-09 04:30 | PDT | 2015-05-09 05:30 | 0 | Approved | 50
2015-05-09T12:45:00Z | 2015-05-09 04:45 | PDT | 2015-05-09 05:45 | 0 | Approved | 50
2015-05-09T13:00:00Z | 2015-05-09 05:00 | PDT | 2015-05-09 06:00 | 0 | Approved | 50
2015-05-09T13:15:00Z | 2015-05-09 05:15 | PDT | 2015-05-09 06:15 | 0 | Approved | 50
2015-05-09T13:30:00Z | 2015-05-09 05:30 | PDT | 2015-05-09 06:30 | 0 | Approved | 50
2015-05-09T13:45:00Z | 2015-05-09 05:45 | PDT | 2015-05-09 06:45 | 0 | Approved | 50
2015-05-09T14:00:00Z | 2015-05-09 06:00 | PDT | 2015-05-09 07:00 | 0 | Approved | 50
2015-05-09T14:15:00Z | 2015-05-09 06:15 | PDT | 2015-05-09 07:15 | 0 | Approved | 50
2015-05-09T14:30:00Z | 2015-05-09 06:30 | PDT | 2015-05-09 07:30 | 0 | Approved | 50
2015-05-09T14:45:00Z | 2015-05-09 06:45 | PDT | 2015-05-09 07:45 | 0 | Approved | 50
2015-05-09T15:00:00Z | 2015-05-09 07:00 | PDT | 2015-05-09 08:00 | 0 | Approved | 50
2015-05-09T15:15:00Z | 2015-05-09 07:15 | PDT | 2015-05-09 08:15 | 0 | Approved | 50
2015-05-09T15:30:00Z | 2015-05-09 07:30 | PDT | 2015-05-09 08:30 | 0 | Approved | 50
2015-05-09T15:45:00Z | 2015-05-09 07:45 | PDT | 2015-05-09 08:45 | 0 | Approved | 50
2015-05-09T16:00:00Z | 2015-05-09 08:00 | PDT | 2015-05-09 09:00 | 0 | Approved | 50
2015-05-09T16:15:00Z | 2015-05-09 08:15 | PDT | 2015-05-09 09:15 | 0 | Approved | 50
2015-05-09T16:30:00Z | 2015-05-09 08:30 | PDT | 2015-05-09 09:30 | 0 | Approved | 50
2015-05-09T16:45:00Z | 2015-05-09 08:45 | PDT | 2015-05-09 09:45 | 0 | Approved | 50
2015-05-09T17:00:00Z | 2015-05-09 09:00 | PDT | 2015-05-09 10:00 | 0 | Approved | 50
2015-05-09T17:15:00Z | 2015-05-09 09:15 | PDT | 2015-05-09 10:15 | 0 | Approved | 50
2015-05-09T17:30:00Z | 2015-05-09 09:30 | PDT | 2015-05-09 10:30 | 0 | Approved | 50
2015-05-09T17:45:00Z | 2015-05-09 09:45 | PDT | 2015-05-09 10:45 | 0 | Approved | 50
2015-05-09T18:00:00Z | 2015-05-09 10:00 | PDT | 2015-05-09 11:00 | 0 | Approved | 50
2015-05-09T18:15:00Z | 2015-05-09 10:15 | PDT | 2015-05-09 11:15 | 0 | Approved | 50
2015-05-09T18:30:00Z | 2015-05-09 10:30 | PDT | 2015-05-09 11:30 | 0 | Approved | 50
2015-05-09T18:45:00Z | 2015-05-09 10:45 | PDT | 2015-05-09 11:45 | 0 | Approved | 50
2015-05-09T19:00:00Z | 2015-05-09 11:00 | PDT | 2015-05-09 12:00 | 0 | Approved | 50
2015-05-09T19:15:00Z | 2015-05-09 11:15 | PDT | 2015-05-09 12:15 | 0 | Approved | 50
2015-05-09T19:30:00Z | 2015-05-09 11:30 | PDT | 2015-05-09 12:30 | 0 | Approved | 50
2015-05-09T19:45:00Z | 2015-05-09 11:45 | PDT | 2015-05-09 12:45 | 0 | Approved | 50
2015-05-09T20:00:00Z | 2015-05-09 12:00 | PDT | 2015-05-09 13:00 | 0 | Approved | 50
2015-05-09T20:15:00Z | 2015-05-09 12:15 | PDT | 2015-05-09 13:15 | 0 | Approved | 50
2015-05-09T20:30:00Z | 2015-05-09 12:30 | PDT | 2015-05-09 13:30 | 0 | Approved | 50
2015-05-09T20:45:00Z | 2015-05-09 12:45 | PDT | 2015-05-09 13:45 | 0 | Approved | 50
2015-05-09T21:00:00Z | 2015-05-09 13:00 | PDT | 2015-05-09 14:00 | 0 | Approved | 50
2015-05-09T21:15:00Z | 2015-05-09 13:15 | PDT | 2015-05-09 14:15 | 0 | Approved | 50
2015-05-09T21:30:00Z | 2015-05-09 13:30 | PDT | 2015-05-09 14:30 | 0 | Approved | 50
2015-05-09T21:45:00Z | 2015-05-09 13:45 | PDT | 2015-05-09 14:45 | 0 | Approved | 50
2015-05-09T22:00:00Z | 2015-05-09 14:00 | PDT | 2015-05-09 15:00 | 0 | Approved | 50
2015-05-09T22:15:00Z | 2015-05-09 14:15 | PDT | 2015-05-09 15:15 | 0 | Approved | 50
2015-05-09T22:30:00Z | 2015-05-09 14:30 | PDT | 2015-05-09 15:30 | 0 | Approved | 50
2015-05-09T22:45:00Z | 2015-05-09 14:45 | PDT | 2015-05-09 15:45 | 0 | Approved | 50
2015-05-09T23:00:00Z | 2015-05-09 15:00 | PDT | 2015-05-09 16:00 | 0 | Approved | 50
2015-05-09T23:15:00Z | 2015-05-09 15:15 | PDT | 2015-05-09 16:15 | 0 | Approved | 50
2015-05-09T23:30:00Z | 2015-05-09 15:30 | PDT | 2015-05-09 16:30 | 0 | Approved | 50
2015-05-09T23:45:00Z | 2015-05-09 15:45 | PDT | 2015-05-09 16:45 | 0 | Approved | 50
2015-05-10T00:00:00Z | 2015-05-09 16:00 | PDT | 2015-05-09 17:00 | 0 | Approved | 50
2015-05-10T00:15:00Z | 2015-05-09 16:15 | PDT | 2015-05-09 17:15 | 0 | Approved | 50
2015-05-10T00:30:00Z | 2015-05-09 16:30 | PDT | 2015-05-09 17:30 | 0 | Approved | 50
2015-05-10T00:45:00Z | 2015-05-09 16:45 | PDT | 2015-05-09 17:45 | 0 | Approved | 50
2015-05-10T01:00:00Z | 2015-05-09 17:00 | PDT | 2015-05-09 18:00 | 0 | Approved | 50
2015-05-10T01:15:00Z | 2015-05-09 17:15 | PDT | 2015-05-09 18:15 | 0 | Approved | 50
2015-05-10T01:30:00Z | 2015-05-09 17:30 | PDT | 2015-05-09 18:30 | 0 | Approved | 50
2015-05-10T01:45:00Z | 2015-05-09 17:45 | PDT | 2015-05-09 18:45 | 0 | Approved | 50
2015-05-10T02:00:00Z | 2015-05-09 18:00 | PDT | 2015-05-09 19:00 | 0 | Approved | 50
2015-05-10T02:15:00Z | 2015-05-09 18:15 | PDT | 2015-05-09 19:15 | 0 | Approved | 50
2015-05-10T02:30:00Z | 2015-05-09 18:30 | PDT | 2015-05-09 19:30 | 0 | Approved | 50
2015-05-10T02:45:00Z | 2015-05-09 18:45 | PDT | 2015-05-09 19:45 | 0 | Approved | 50
2015-05-10T03:00:00Z | 2015-05-09 19:00 | PDT | 2015-05-09 20:00 | 0 | Approved | 50
2015-05-10T03:15:00Z | 2015-05-09 19:15 | PDT | 2015-05-09 20:15 | 0 | Approved | 50
2015-05-10T03:30:00Z | 2015-05-09 19:30 | PDT | 2015-05-09 20:30 | 0 | Approved | 50
2015-05-10T03:45:00Z | 2015-05-09 19:45 | PDT | 2015-05-09 20:45 | 0 | Approved | 50
2015-05-10T04:00:00Z | 2015-05-09 20:00 | PDT | 2015-05-09 21:00 | 0 | Approved | 50
2015-05-10T04:15:00Z | 2015-05-09 20:15 | PDT | 2015-05-09 21:15 | 0 | Approved | 50
2015-05-10T04:30:00Z | 2015-05-09 20:30 | PDT | 2015-05-09 21:30 | 0 | Approved | 50
2015-05-10T04:45:00Z | 2015-05-09 20:45 | PDT | 2015-05-09 21:45 | 0 | Approved | 50
2015-05-10T05:00:00Z | 2015-05-09 21:00 | PDT | 2015-05-09 22:00 | 0 | Approved | 50
2015-05-10T05:15:00Z | 2015-05-09 21:15 | PDT | 2015-05-09 22:15 | 0 | Approved | 50
2015-05-10T05:30:00Z | 2015-05-09 21:30 | PDT | 2015-05-09 22:30 | 0 | Approved | 50
2015-05-10T05:45:00Z | 2015-05-09 21:45 | PDT | 2015-05-09 22:45 | 0 | Approved | 50
2015-05-10T06:00:00Z | 2015-05-09 22:00 | PDT | 2015-05-09 23:00 | 0 | Approved | 50
2015-05-10T06:15:00Z | 2015-05-09 22:15 | PDT | 2015-05-09 23:15 | 0 | Approved | 50
2015-05-10T06:30:00Z | 2015-05-09 22:30 | PDT | 2015-05-09 23:30 | 0 | Approved | 50
2015-05-10T06:45:00Z | 2015-05-09 22:45 | PDT | 2015-05-09 23:45 | 0 | Approved | 50
2015-05-10T07:00:00Z | 2015-05-09 23:00 | PDT | 2015-05-10 | 0 | Approved | 50
2015-05-10T07:15:00Z | 2015-05-09 23:15 | PDT | 2015-05-10 00:15 | 0 | Approved | 50
2015-05-10T07:30:00Z | 2015-05-09 23:30 | PDT | 2015-05-10 00:30 | 0 | Approved | 50
2015-05-10T07:45:00Z | 2015-05-09 23:45 | PDT | 2015-05-10 00:45 | 0 | Approved | 50
2015-05-10T08:00:00Z | 2015-05-10 | PDT | 2015-05-10 01:00 | 0 | Approved | 50
2015-05-10T08:15:00Z | 2015-05-10 00:15 | PDT | 2015-05-10 01:15 | 0 | Approved | 50
2015-05-10T08:30:00Z | 2015-05-10 00:30 | PDT | 2015-05-10 01:30 | 0 | Approved | 50
2015-05-10T08:45:00Z | 2015-05-10 00:45 | PDT | 2015-05-10 01:45 | 0 | Approved | 50
2015-05-10T09:00:00Z | 2015-05-10 01:00 | PDT | 2015-05-10 02:00 | 0 | Approved | 50
2015-05-10T09:15:00Z | 2015-05-10 01:15 | PDT | 2015-05-10 02:15 | 0 | Approved | 50
2015-05-10T09:30:00Z | 2015-05-10 01:30 | PDT | 2015-05-10 02:30 | 0 | Approved | 50
2015-05-10T09:45:00Z | 2015-05-10 01:45 | PDT | 2015-05-10 02:45 | 0 | Approved | 50
2015-05-10T10:00:00Z | 2015-05-10 02:00 | PDT | 2015-05-10 03:00 | 0 | Approved | 50
2015-05-10T10:15:00Z | 2015-05-10 02:15 | PDT | 2015-05-10 03:15 | 0 | Approved | 50
2015-05-10T10:30:00Z | 2015-05-10 02:30 | PDT | 2015-05-10 03:30 | 0 | Approved | 50
2015-05-10T10:45:00Z | 2015-05-10 02:45 | PDT | 2015-05-10 03:45 | 0 | Approved | 50
2015-05-10T11:00:00Z | 2015-05-10 03:00 | PDT | 2015-05-10 04:00 | 0 | Approved | 50
2015-05-10T11:15:00Z | 2015-05-10 03:15 | PDT | 2015-05-10 04:15 | 0 | Approved | 50
2015-05-10T11:30:00Z | 2015-05-10 03:30 | PDT | 2015-05-10 04:30 | 0 | Approved | 50
2015-05-10T11:45:00Z | 2015-05-10 03:45 | PDT | 2015-05-10 04:45 | 0 | Approved | 50
2015-05-10T12:00:00Z | 2015-05-10 04:00 | PDT | 2015-05-10 05:00 | 0 | Approved | 50
2015-05-10T12:15:00Z | 2015-05-10 04:15 | PDT | 2015-05-10 05:15 | 0 | Approved | 50
2015-05-10T12:30:00Z | 2015-05-10 04:30 | PDT | 2015-05-10 05:30 | 0 | Approved | 50
2015-05-10T12:45:00Z | 2015-05-10 04:45 | PDT | 2015-05-10 05:45 | 0 | Approved | 50
2015-05-10T13:00:00Z | 2015-05-10 05:00 | PDT | 2015-05-10 06:00 | 0 | Approved | 50
2015-05-10T13:15:00Z | 2015-05-10 05:15 | PDT | 2015-05-10 06:15 | 0 | Approved | 50
2015-05-10T13:30:00Z | 2015-05-10 05:30 | PDT | 2015-05-10 06:30 | 0 | Approved | 50
2015-05-10T13:45:00Z | 2015-05-10 05:45 | PDT | 2015-05-10 06:45 | 0 | Approved | 50
2015-05-10T14:00:00Z | 2015-05-10 06:00 | PDT | 2015-05-10 07:00 | 0 | Approved | 50
2015-05-10T14:15:00Z | 2015-05-10 06:15 | PDT | 2015-05-10 07:15 | 0 | Approved | 50
2015-05-10T14:30:00Z | 2015-05-10 06:30 | PDT | 2015-05-10 07:30 | 0 | Approved | 50
2015-05-10T14:45:00Z | 2015-05-10 06:45 | PDT | 2015-05-10 07:45 | 0 | Approved | 50
2015-05-10T15:00:00Z | 2015-05-10 07:00 | PDT | 2015-05-10 08:00 | 0 | Approved | 50
2015-05-10T15:15:00Z | 2015-05-10 07:15 | PDT | 2015-05-10 08:15 | 0 | Approved | 50
2015-05-10T15:30:00Z | 2015-05-10 07:30 | PDT | 2015-05-10 08:30 | 0 | Approved | 50
2015-05-10T15:45:00Z | 2015-05-10 07:45 | PDT | 2015-05-10 08:45 | 0 | Approved | 50
2015-05-10T16:00:00Z | 2015-05-10 08:00 | PDT | 2015-05-10 09:00 | 0 | Approved | 50
2015-05-10T16:15:00Z | 2015-05-10 08:15 | PDT | 2015-05-10 09:15 | 0 | Approved | 50
2015-05-10T16:30:00Z | 2015-05-10 08:30 | PDT | 2015-05-10 09:30 | 0 | Approved | 50
2015-05-10T16:45:00Z | 2015-05-10 08:45 | PDT | 2015-05-10 09:45 | 0 | Approved | 50
2015-05-10T17:00:00Z | 2015-05-10 09:00 | PDT | 2015-05-10 10:00 | 0 | Approved | 50
2015-05-10T17:15:00Z | 2015-05-10 09:15 | PDT | 2015-05-10 10:15 | 0 | Approved | 50
2015-05-10T17:30:00Z | 2015-05-10 09:30 | PDT | 2015-05-10 10:30 | 0 | Approved | 50
2015-05-10T17:45:00Z | 2015-05-10 09:45 | PDT | 2015-05-10 10:45 | 0 | Approved | 50
2015-05-10T18:00:00Z | 2015-05-10 10:00 | PDT | 2015-05-10 11:00 | 0 | Approved | 50
2015-05-10T18:15:00Z | 2015-05-10 10:15 | PDT | 2015-05-10 11:15 | 0 | Approved | 50
2015-05-10T18:30:00Z | 2015-05-10 10:30 | PDT | 2015-05-10 11:30 | 0 | Approved | 50
2015-05-10T18:45:00Z | 2015-05-10 10:45 | PDT | 2015-05-10 11:45 | 0 | Approved | 50
2015-05-10T19:00:00Z | 2015-05-10 11:00 | PDT | 2015-05-10 12:00 | 0 | Approved | 50
2015-05-10T19:15:00Z | 2015-05-10 11:15 | PDT | 2015-05-10 12:15 | 0 | Approved | 50
2015-05-10T19:30:00Z | 2015-05-10 11:30 | PDT | 2015-05-10 12:30 | 0 | Approved | 50
2015-05-10T19:45:00Z | 2015-05-10 11:45 | PDT | 2015-05-10 12:45 | 0 | Approved | 50
2015-05-10T20:00:00Z | 2015-05-10 12:00 | PDT | 2015-05-10 13:00 | 0 | Approved | 50
2015-05-10T20:15:00Z | 2015-05-10 12:15 | PDT | 2015-05-10 13:15 | 0 | Approved | 50
2015-05-10T20:30:00Z | 2015-05-10 12:30 | PDT | 2015-05-10 13:30 | 0 | Approved | 50
2015-05-10T20:45:00Z | 2015-05-10 12:45 | PDT | 2015-05-10 13:45 | 0 | Approved | 50
2015-05-10T21:00:00Z | 2015-05-10 13:00 | PDT | 2015-05-10 14:00 | 0 | Approved | 50
2015-05-10T21:15:00Z | 2015-05-10 13:15 | PDT | 2015-05-10 14:15 | 0 | Approved | 50
2015-05-10T21:30:00Z | 2015-05-10 13:30 | PDT | 2015-05-10 14:30 | 0 | Approved | 50
2015-05-10T21:45:00Z | 2015-05-10 13:45 | PDT | 2015-05-10 14:45 | 0 | Approved | 50
2015-05-10T22:00:00Z | 2015-05-10 14:00 | PDT | 2015-05-10 15:00 | 0 | Approved | 50
2015-05-10T22:15:00Z | 2015-05-10 14:15 | PDT | 2015-05-10 15:15 | 0 | Approved | 50
2015-05-10T22:30:00Z | 2015-05-10 14:30 | PDT | 2015-05-10 15:30 | 0 | Approved | 50
2015-05-10T22:45:00Z | 2015-05-10 14:45 | PDT | 2015-05-10 15:45 | 0 | Approved | 50
2015-05-10T23:00:00Z | 2015-05-10 15:00 | PDT | 2015-05-10 16:00 | 0 | Approved | 50
2015-05-10T23:15:00Z | 2015-05-10 15:15 | PDT | 2015-05-10 16:15 | 0 | Approved | 50
2015-05-10T23:30:00Z | 2015-05-10 15:30 | PDT | 2015-05-10 16:30 | 0 | Approved | 50
2015-05-10T23:45:00Z | 2015-05-10 15:45 | PDT | 2015-05-10 16:45 | 0 | Approved | 50
2015-05-11T00:00:00Z | 2015-05-10 16:00 | PDT | 2015-05-10 17:00 | 0 | Approved | 50
2015-05-11T00:15:00Z | 2015-05-10 16:15 | PDT | 2015-05-10 17:15 | 0 | Approved | 50
2015-05-11T00:30:00Z | 2015-05-10 16:30 | PDT | 2015-05-10 17:30 | 0 | Approved | 50
2015-05-11T00:45:00Z | 2015-05-10 16:45 | PDT | 2015-05-10 17:45 | 0 | Approved | 50
2015-05-11T01:00:00Z | 2015-05-10 17:00 | PDT | 2015-05-10 18:00 | 0 | Approved | 50
2015-05-11T01:15:00Z | 2015-05-10 17:15 | PDT | 2015-05-10 18:15 | 0 | Approved | 50
2015-05-11T01:30:00Z | 2015-05-10 17:30 | PDT | 2015-05-10 18:30 | 0 | Approved | 50
2015-05-11T01:45:00Z | 2015-05-10 17:45 | PDT | 2015-05-10 18:45 | 0 | Approved | 50
2015-05-11T02:00:00Z | 2015-05-10 18:00 | PDT | 2015-05-10 19:00 | 0 | Approved | 50
2015-05-11T02:15:00Z | 2015-05-10 18:15 | PDT | 2015-05-10 19:15 | 0 | Approved | 50
2015-05-11T02:30:00Z | 2015-05-10 18:30 | PDT | 2015-05-10 19:30 | 0 | Approved | 50
2015-05-11T02:45:00Z | 2015-05-10 18:45 | PDT | 2015-05-10 19:45 | 0 | Approved | 50
2015-05-11T03:00:00Z | 2015-05-10 19:00 | PDT | 2015-05-10 20:00 | 0 | Approved | 50
2015-05-11T03:15:00Z | 2015-05-10 19:15 | PDT | 2015-05-10 20:15 | 0 | Approved | 50
2015-05-11T03:30:00Z | 2015-05-10 19:30 | PDT | 2015-05-10 20:30 | 0 | Approved | 50
2015-05-11T03:45:00Z | 2015-05-10 19:45 | PDT | 2015-05-10 20:45 | 0 | Approved | 50
2015-05-11T04:00:00Z | 2015-05-10 20:00 | PDT | 2015-05-10 21:00 | 0 | Approved | 50
2015-05-11T04:15:00Z | 2015-05-10 20:15 | PDT | 2015-05-10 21:15 | 0 | Approved | 50
2015-05-11T04:30:00Z | 2015-05-10 20:30 | PDT | 2015-05-10 21:30 | 0 | Approved | 50
2015-05-11T04:45:00Z | 2015-05-10 20:45 | PDT | 2015-05-10 21:45 | 0 | Approved | 50
2015-05-11T05:00:00Z | 2015-05-10 21:00 | PDT | 2015-05-10 22:00 | 0 | Approved | 50
2015-05-11T05:15:00Z | 2015-05-10 21:15 | PDT | 2015-05-10 22:15 | 0 | Approved | 50
2015-05-11T05:30:00Z | 2015-05-10 21:30 | PDT | 2015-05-10 22:30 | 0 | Approved | 50
2015-05-11T05:45:00Z | 2015-05-10 21:45 | PDT | 2015-05-10 22:45 | 0 | Approved | 50
2015-05-11T06:00:00Z | 2015-05-10 22:00 | PDT | 2015-05-10 23:00 | 0 | Approved | 50
2015-05-11T06:15:00Z | 2015-05-10 22:15 | PDT | 2015-05-10 23:15 | 0 | Approved | 50
2015-05-11T06:30:00Z | 2015-05-10 22:30 | PDT | 2015-05-10 23:30 | 0 | Approved | 50
2015-05-11T06:45:00Z | 2015-05-10 22:45 | PDT | 2015-05-10 23:45 | 0 | Approved | 50
2015-05-11T07:00:00Z | 2015-05-10 23:00 | PDT | 2015-05-11 | 0 | Approved | 50
2015-05-11T07:15:00Z | 2015-05-10 23:15 | PDT | 2015-05-11 00:15 | 0 | Approved | 50
2015-05-11T07:30:00Z | 2015-05-10 23:30 | PDT | 2015-05-11 00:30 | 0 | Approved | 50
2015-05-11T07:45:00Z | 2015-05-10 23:45 | PDT | 2015-05-11 00:45 | 0 | Approved | 50
2015-05-11T08:00:00Z | 2015-05-11 | PDT | 2015-05-11 01:00 | 0 | Approved | 50
2015-05-11T08:15:00Z | 2015-05-11 00:15 | PDT | 2015-05-11 01:15 | 0 | Approved | 50
2015-05-11T08:30:00Z | 2015-05-11 00:30 | PDT | 2015-05-11 01:30 | 0 | Approved | 50
2015-05-11T08:45:00Z | 2015-05-11 00:45 | PDT | 2015-05-11 01:45 | 0 | Approved | 50
2015-05-11T09:00:00Z | 2015-05-11 01:00 | PDT | 2015-05-11 02:00 | 0 | Approved | 50
2015-05-11T09:15:00Z | 2015-05-11 01:15 | PDT | 2015-05-11 02:15 | 0 | Approved | 50
2015-05-11T09:30:00Z | 2015-05-11 01:30 | PDT | 2015-05-11 02:30 | 0 | Approved | 50
2015-05-11T09:45:00Z | 2015-05-11 01:45 | PDT | 2015-05-11 02:45 | 0 | Approved | 50
2015-05-11T10:00:00Z | 2015-05-11 02:00 | PDT | 2015-05-11 03:00 | 0 | Approved | 50
2015-05-11T10:15:00Z | 2015-05-11 02:15 | PDT | 2015-05-11 03:15 | 0 | Approved | 50
2015-05-11T10:30:00Z | 2015-05-11 02:30 | PDT | 2015-05-11 03:30 | 0 | Approved | 50
2015-05-11T10:45:00Z | 2015-05-11 02:45 | PDT | 2015-05-11 03:45 | 0 | Approved | 50
2015-05-11T11:00:00Z | 2015-05-11 03:00 | PDT | 2015-05-11 04:00 | 0 | Approved | 50
2015-05-11T11:15:00Z | 2015-05-11 03:15 | PDT | 2015-05-11 04:15 | 0 | Approved | 50
2015-05-11T11:30:00Z | 2015-05-11 03:30 | PDT | 2015-05-11 04:30 | 0 | Approved | 50
2015-05-11T11:45:00Z | 2015-05-11 03:45 | PDT | 2015-05-11 04:45 | 0 | Approved | 50
2015-05-11T12:00:00Z | 2015-05-11 04:00 | PDT | 2015-05-11 05:00 | 0 | Approved | 50
2015-05-11T12:15:00Z | 2015-05-11 04:15 | PDT | 2015-05-11 05:15 | 0 | Approved | 50
2015-05-11T12:30:00Z | 2015-05-11 04:30 | PDT | 2015-05-11 05:30 | 0 | Approved | 50
2015-05-11T12:45:00Z | 2015-05-11 04:45 | PDT | 2015-05-11 05:45 | 0 | Approved | 50
2015-05-11T13:00:00Z | 2015-05-11 05:00 | PDT | 2015-05-11 06:00 | 0 | Approved | 50
2015-05-11T13:15:00Z | 2015-05-11 05:15 | PDT | 2015-05-11 06:15 | 0 | Approved | 50
2015-05-11T13:30:00Z | 2015-05-11 05:30 | PDT | 2015-05-11 06:30 | 0 | Approved | 50
2015-05-11T13:45:00Z | 2015-05-11 05:45 | PDT | 2015-05-11 06:45 | 0 | Approved | 50
2015-05-11T14:00:00Z | 2015-05-11 06:00 | PDT | 2015-05-11 07:00 | 0 | Approved | 50
2015-05-11T14:15:00Z | 2015-05-11 06:15 | PDT | 2015-05-11 07:15 | 0 | Approved | 50
2015-05-11T14:30:00Z | 2015-05-11 06:30 | PDT | 2015-05-11 07:30 | 0 | Approved | 50
2015-05-11T14:45:00Z | 2015-05-11 06:45 | PDT | 2015-05-11 07:45 | 0 | Approved | 50
2015-05-11T15:00:00Z | 2015-05-11 07:00 | PDT | 2015-05-11 08:00 | 0 | Approved | 50
2015-05-11T15:15:00Z | 2015-05-11 07:15 | PDT | 2015-05-11 08:15 | 0 | Approved | 50
2015-05-11T15:30:00Z | 2015-05-11 07:30 | PDT | 2015-05-11 08:30 | 0 | Approved | 50
2015-05-11T15:45:00Z | 2015-05-11 07:45 | PDT | 2015-05-11 08:45 | 0 | Approved | 50
2015-05-11T16:00:00Z | 2015-05-11 08:00 | PDT | 2015-05-11 09:00 | 0 | Approved | 50
2015-05-11T16:15:00Z | 2015-05-11 08:15 | PDT | 2015-05-11 09:15 | 0 | Approved | 50
2015-05-11T16:30:00Z | 2015-05-11 08:30 | PDT | 2015-05-11 09:30 | 0 | Approved | 50
2015-05-11T16:45:00Z | 2015-05-11 08:45 | PDT | 2015-05-11 09:45 | 0 | Approved | 50
2015-05-11T17:00:00Z | 2015-05-11 09:00 | PDT | 2015-05-11 10:00 | 0 | Approved | 50
2015-05-11T17:15:00Z | 2015-05-11 09:15 | PDT | 2015-05-11 10:15 | 0 | Approved | 50
2015-05-11T17:30:00Z | 2015-05-11 09:30 | PDT | 2015-05-11 10:30 | 0 | Approved | 50
2015-05-11T17:45:00Z | 2015-05-11 09:45 | PDT | 2015-05-11 10:45 | 0 | Approved | 50
2015-05-11T18:00:00Z | 2015-05-11 10:00 | PDT | 2015-05-11 11:00 | 0 | Approved | 50
2015-05-11T18:15:00Z | 2015-05-11 10:15 | PDT | 2015-05-11 11:15 | 0 | Approved | 50
2015-05-11T18:30:00Z | 2015-05-11 10:30 | PDT | 2015-05-11 11:30 | 0 | Approved | 50
2015-05-11T18:45:00Z | 2015-05-11 10:45 | PDT | 2015-05-11 11:45 | 0 | Approved | 50
2015-05-11T19:00:00Z | 2015-05-11 11:00 | PDT | 2015-05-11 12:00 | 0 | Approved | 50
2015-05-11T19:15:00Z | 2015-05-11 11:15 | PDT | 2015-05-11 12:15 | 0 | Approved | 50
2015-05-11T19:30:00Z | 2015-05-11 11:30 | PDT | 2015-05-11 12:30 | 0 | Approved | 50
2015-05-11T19:45:00Z | 2015-05-11 11:45 | PDT | 2015-05-11 12:45 | 0 | Approved | 50
2015-05-11T20:00:00Z | 2015-05-11 12:00 | PDT | 2015-05-11 13:00 | 0 | Approved | 50
2015-05-11T20:15:00Z | 2015-05-11 12:15 | PDT | 2015-05-11 13:15 | 0 | Approved | 50
2015-05-11T20:30:00Z | 2015-05-11 12:30 | PDT | 2015-05-11 13:30 | 0 | Approved | 50
2015-05-11T20:45:00Z | 2015-05-11 12:45 | PDT | 2015-05-11 13:45 | 0 | Approved | 50
2015-05-11T21:00:00Z | 2015-05-11 13:00 | PDT | 2015-05-11 14:00 | 0 | Approved | 50
2015-05-11T21:15:00Z | 2015-05-11 13:15 | PDT | 2015-05-11 14:15 | 0 | Approved | 50
2015-05-11T21:30:00Z | 2015-05-11 13:30 | PDT | 2015-05-11 14:30 | 0 | Approved | 50
2015-05-11T21:45:00Z | 2015-05-11 13:45 | PDT | 2015-05-11 14:45 | 0 | Approved | 50
2015-05-11T22:00:00Z | 2015-05-11 14:00 | PDT | 2015-05-11 15:00 | 0 | Approved | 50
2015-05-11T22:15:00Z | 2015-05-11 14:15 | PDT | 2015-05-11 15:15 | 0 | Approved | 50
2015-05-11T22:30:00Z | 2015-05-11 14:30 | PDT | 2015-05-11 15:30 | 0 | Approved | 50
2015-05-11T22:45:00Z | 2015-05-11 14:45 | PDT | 2015-05-11 15:45 | 0 | Approved | 50
2015-05-11T23:00:00Z | 2015-05-11 15:00 | PDT | 2015-05-11 16:00 | 0 | Approved | 50
2015-05-11T23:15:00Z | 2015-05-11 15:15 | PDT | 2015-05-11 16:15 | 0 | Approved | 50
2015-05-11T23:30:00Z | 2015-05-11 15:30 | PDT | 2015-05-11 16:30 | 0 | Approved | 50
2015-05-11T23:45:00Z | 2015-05-11 15:45 | PDT | 2015-05-11 16:45 | 0 | Approved | 50
2015-05-12T00:00:00Z | 2015-05-11 16:00 | PDT | 2015-05-11 17:00 | 0 | Approved | 50
2015-05-12T00:15:00Z | 2015-05-11 16:15 | PDT | 2015-05-11 17:15 | 0 | Approved | 50
2015-05-12T00:30:00Z | 2015-05-11 16:30 | PDT | 2015-05-11 17:30 | 0 | Approved | 50
2015-05-12T00:45:00Z | 2015-05-11 16:45 | PDT | 2015-05-11 17:45 | 0 | Approved | 50
2015-05-12T01:00:00Z | 2015-05-11 17:00 | PDT | 2015-05-11 18:00 | 0 | Approved | 50
2015-05-12T01:15:00Z | 2015-05-11 17:15 | PDT | 2015-05-11 18:15 | 0 | Approved | 50
2015-05-12T01:30:00Z | 2015-05-11 17:30 | PDT | 2015-05-11 18:30 | 0 | Approved | 50
2015-05-12T01:45:00Z | 2015-05-11 17:45 | PDT | 2015-05-11 18:45 | 0 | Approved | 50
2015-05-12T02:00:00Z | 2015-05-11 18:00 | PDT | 2015-05-11 19:00 | 0 | Approved | 50
2015-05-12T02:15:00Z | 2015-05-11 18:15 | PDT | 2015-05-11 19:15 | 0 | Approved | 50
2015-05-12T02:30:00Z | 2015-05-11 18:30 | PDT | 2015-05-11 19:30 | 0 | Approved | 50
2015-05-12T02:45:00Z | 2015-05-11 18:45 | PDT | 2015-05-11 19:45 | 0 | Approved | 50
2015-05-12T03:00:00Z | 2015-05-11 19:00 | PDT | 2015-05-11 20:00 | 0 | Approved | 50
2015-05-12T03:15:00Z | 2015-05-11 19:15 | PDT | 2015-05-11 20:15 | 0 | Approved | 50
2015-05-12T03:30:00Z | 2015-05-11 19:30 | PDT | 2015-05-11 20:30 | 0 | Approved | 50
2015-05-12T03:45:00Z | 2015-05-11 19:45 | PDT | 2015-05-11 20:45 | 0 | Approved | 50
2015-05-12T04:00:00Z | 2015-05-11 20:00 | PDT | 2015-05-11 21:00 | 0 | Approved | 50
2015-05-12T04:15:00Z | 2015-05-11 20:15 | PDT | 2015-05-11 21:15 | 0 | Approved | 50
2015-05-12T04:30:00Z | 2015-05-11 20:30 | PDT | 2015-05-11 21:30 | 0 | Approved | 50
2015-05-12T04:45:00Z | 2015-05-11 20:45 | PDT | 2015-05-11 21:45 | 0 | Approved | 50
2015-05-12T05:00:00Z | 2015-05-11 21:00 | PDT | 2015-05-11 22:00 | 0 | Approved | 50
2015-05-12T05:15:00Z | 2015-05-11 21:15 | PDT | 2015-05-11 22:15 | 0 | Approved | 50
2015-05-12T05:30:00Z | 2015-05-11 21:30 | PDT | 2015-05-11 22:30 | 0 | Approved | 50
2015-05-12T05:45:00Z | 2015-05-11 21:45 | PDT | 2015-05-11 22:45 | 0 | Approved | 50
2015-05-12T06:00:00Z | 2015-05-11 22:00 | PDT | 2015-05-11 23:00 | 0 | Approved | 50
2015-05-12T06:15:00Z | 2015-05-11 22:15 | PDT | 2015-05-11 23:15 | 0 | Approved | 50
2015-05-12T06:30:00Z | 2015-05-11 22:30 | PDT | 2015-05-11 23:30 | 0 | Approved | 50
2015-05-12T06:45:00Z | 2015-05-11 22:45 | PDT | 2015-05-11 23:45 | 0 | Approved | 50
2015-05-12T07:00:00Z | 2015-05-11 23:00 | PDT | 2015-05-12 | 0 | Approved | 50
2015-05-12T07:15:00Z | 2015-05-11 23:15 | PDT | 2015-05-12 00:15 | 0 | Approved | 50
2015-05-12T07:30:00Z | 2015-05-11 23:30 | PDT | 2015-05-12 00:30 | 0 | Approved | 50
2015-05-12T07:45:00Z | 2015-05-11 23:45 | PDT | 2015-05-12 00:45 | 0 | Approved | 50
2015-05-12T08:00:00Z | 2015-05-12 | PDT | 2015-05-12 01:00 | 0 | Approved | 50
2015-05-12T08:15:00Z | 2015-05-12 00:15 | PDT | 2015-05-12 01:15 | 0 | Approved | 50
2015-05-12T08:30:00Z | 2015-05-12 00:30 | PDT | 2015-05-12 01:30 | 0 | Approved | 50
2015-05-12T08:45:00Z | 2015-05-12 00:45 | PDT | 2015-05-12 01:45 | 0 | Approved | 50
2015-05-12T09:00:00Z | 2015-05-12 01:00 | PDT | 2015-05-12 02:00 | 0 | Approved | 50
2015-05-12T09:15:00Z | 2015-05-12 01:15 | PDT | 2015-05-12 02:15 | 0 | Approved | 50
2015-05-12T09:30:00Z | 2015-05-12 01:30 | PDT | 2015-05-12 02:30 | 0 | Approved | 50
2015-05-12T09:45:00Z | 2015-05-12 01:45 | PDT | 2015-05-12 02:45 | 0 | Approved | 50
2015-05-12T10:00:00Z | 2015-05-12 02:00 | PDT | 2015-05-12 03:00 | 0 | Approved | 50
2015-05-12T10:15:00Z | 2015-05-12 02:15 | PDT | 2015-05-12 03:15 | 0 | Approved | 50
2015-05-12T10:30:00Z | 2015-05-12 02:30 | PDT | 2015-05-12 03:30 | 0 | Approved | 50
2015-05-12T10:45:00Z | 2015-05-12 02:45 | PDT | 2015-05-12 03:45 | 0 | Approved | 50
2015-05-12T11:00:00Z | 2015-05-12 03:00 | PDT | 2015-05-12 04:00 | 0 | Approved | 50
2015-05-12T11:15:00Z | 2015-05-12 03:15 | PDT | 2015-05-12 04:15 | 0 | Approved | 50
2015-05-12T11:30:00Z | 2015-05-12 03:30 | PDT | 2015-05-12 04:30 | 0 | Approved | 50
2015-05-12T11:45:00Z | 2015-05-12 03:45 | PDT | 2015-05-12 04:45 | 0 | Approved | 50
2015-05-12T12:00:00Z | 2015-05-12 04:00 | PDT | 2015-05-12 05:00 | 0 | Approved | 50
2015-05-12T12:15:00Z | 2015-05-12 04:15 | PDT | 2015-05-12 05:15 | 0 | Approved | 50
2015-05-12T12:30:00Z | 2015-05-12 04:30 | PDT | 2015-05-12 05:30 | 0 | Approved | 50
2015-05-12T12:45:00Z | 2015-05-12 04:45 | PDT | 2015-05-12 05:45 | 0 | Approved | 50
2015-05-12T13:00:00Z | 2015-05-12 05:00 | PDT | 2015-05-12 06:00 | 0 | Approved | 50
2015-05-12T13:15:00Z | 2015-05-12 05:15 | PDT | 2015-05-12 06:15 | 0 | Approved | 50
2015-05-12T13:30:00Z | 2015-05-12 05:30 | PDT | 2015-05-12 06:30 | 0 | Approved | 50
2015-05-12T13:45:00Z | 2015-05-12 05:45 | PDT | 2015-05-12 06:45 | 0 | Approved | 50
2015-05-12T14:00:00Z | 2015-05-12 06:00 | PDT | 2015-05-12 07:00 | 0 | Approved | 50
2015-05-12T14:15:00Z | 2015-05-12 06:15 | PDT | 2015-05-12 07:15 | 0 | Approved | 50
2015-05-12T14:30:00Z | 2015-05-12 06:30 | PDT | 2015-05-12 07:30 | 0 | Approved | 50
2015-05-12T14:45:00Z | 2015-05-12 06:45 | PDT | 2015-05-12 07:45 | 0 | Approved | 50
2015-05-12T15:00:00Z | 2015-05-12 07:00 | PDT | 2015-05-12 08:00 | 0 | Approved | 50
2015-05-12T15:15:00Z | 2015-05-12 07:15 | PDT | 2015-05-12 08:15 | 0 | Approved | 50
2015-05-12T15:30:00Z | 2015-05-12 07:30 | PDT | 2015-05-12 08:30 | 0 | Approved | 50
2015-05-12T15:45:00Z | 2015-05-12 07:45 | PDT | 2015-05-12 08:45 | 0 | Approved | 50
2015-05-12T16:00:00Z | 2015-05-12 08:00 | PDT | 2015-05-12 09:00 | 0 | Approved | 50
2015-05-12T16:15:00Z | 2015-05-12 08:15 | PDT | 2015-05-12 09:15 | 0 | Approved | 50
2015-05-12T16:30:00Z | 2015-05-12 08:30 | PDT | 2015-05-12 09:30 | 0 | Approved | 50
2015-05-12T16:45:00Z | 2015-05-12 08:45 | PDT | 2015-05-12 09:45 | 0 | Approved | 50
2015-05-12T17:00:00Z | 2015-05-12 09:00 | PDT | 2015-05-12 10:00 | 0 | Approved | 50
2015-05-12T17:15:00Z | 2015-05-12 09:15 | PDT | 2015-05-12 10:15 | 0 | Approved | 50
2015-05-12T17:30:00Z | 2015-05-12 09:30 | PDT | 2015-05-12 10:30 | 0 | Approved | 50
2015-05-12T17:45:00Z | 2015-05-12 09:45 | PDT | 2015-05-12 10:45 | 0 | Approved | 50
2015-05-12T18:00:00Z | 2015-05-12 10:00 | PDT | 2015-05-12 11:00 | 0 | Approved | 50
2015-05-12T18:15:00Z | 2015-05-12 10:15 | PDT | 2015-05-12 11:15 | 0 | Approved | 50
2015-05-12T18:30:00Z | 2015-05-12 10:30 | PDT | 2015-05-12 11:30 | 0 | Approved | 50
2015-05-12T19:00:00Z | 2015-05-12 11:00 | PDT | 2015-05-12 12:00 | 0 | Approved | 50
2015-05-12T19:15:00Z | 2015-05-12 11:15 | PDT | 2015-05-12 12:15 | 0 | Approved | 50
2015-05-12T19:30:00Z | 2015-05-12 11:30 | PDT | 2015-05-12 12:30 | 0 | Approved | 50
2015-05-12T19:45:00Z | 2015-05-12 11:45 | PDT | 2015-05-12 12:45 | 0 | Approved | 50
2015-05-12T20:00:00Z | 2015-05-12 12:00 | PDT | 2015-05-12 13:00 | 0 | Approved | 50
2015-05-12T20:15:00Z | 2015-05-12 12:15 | PDT | 2015-05-12 13:15 | 0 | Approved | 50
2015-05-12T20:30:00Z | 2015-05-12 12:30 | PDT | 2015-05-12 13:30 | 0 | Approved | 50
2015-05-12T20:45:00Z | 2015-05-12 12:45 | PDT | 2015-05-12 13:45 | 0 | Approved | 50
2015-05-12T21:00:00Z | 2015-05-12 13:00 | PDT | 2015-05-12 14:00 | 0 | Approved | 50
2015-05-12T21:15:00Z | 2015-05-12 13:15 | PDT | 2015-05-12 14:15 | 0 | Approved | 50
2015-05-12T21:30:00Z | 2015-05-12 13:30 | PDT | 2015-05-12 14:30 | 0 | Approved | 50
2015-05-12T21:45:00Z | 2015-05-12 13:45 | PDT | 2015-05-12 14:45 | 0 | Approved | 50
2015-05-12T22:00:00Z | 2015-05-12 14:00 | PDT | 2015-05-12 15:00 | 0 | Approved | 50
2015-05-12T22:15:00Z | 2015-05-12 14:15 | PDT | 2015-05-12 15:15 | 0 | Approved | 50
2015-05-12T22:30:00Z | 2015-05-12 14:30 | PDT | 2015-05-12 15:30 | 0 | Approved | 50
2015-05-12T22:45:00Z | 2015-05-12 14:45 | PDT | 2015-05-12 15:45 | 0 | Approved | 50
2015-05-12T23:00:00Z | 2015-05-12 15:00 | PDT | 2015-05-12 16:00 | 0 | Approved | 50
2015-05-12T23:15:00Z | 2015-05-12 15:15 | PDT | 2015-05-12 16:15 | 0 | Approved | 50
2015-05-12T23:30:00Z | 2015-05-12 15:30 | PDT | 2015-05-12 16:30 | 0 | Approved | 50
2015-05-12T23:45:00Z | 2015-05-12 15:45 | PDT | 2015-05-12 16:45 | 0 | Approved | 50
2015-05-13T00:00:00Z | 2015-05-12 16:00 | PDT | 2015-05-12 17:00 | 0 | Approved | 50
2015-05-13T00:15:00Z | 2015-05-12 16:15 | PDT | 2015-05-12 17:15 | 0 | Approved | 50
2015-05-13T00:30:00Z | 2015-05-12 16:30 | PDT | 2015-05-12 17:30 | 0 | Approved | 50
2015-05-13T00:45:00Z | 2015-05-12 16:45 | PDT | 2015-05-12 17:45 | 0 | Approved | 50
2015-05-13T01:00:00Z | 2015-05-12 17:00 | PDT | 2015-05-12 18:00 | 0 | Approved | 50
2015-05-13T01:15:00Z | 2015-05-12 17:15 | PDT | 2015-05-12 18:15 | 0 | Approved | 50
2015-05-13T01:30:00Z | 2015-05-12 17:30 | PDT | 2015-05-12 18:30 | 0 | Approved | 50
2015-05-13T01:45:00Z | 2015-05-12 17:45 | PDT | 2015-05-12 18:45 | 0 | Approved | 50
2015-05-13T02:00:00Z | 2015-05-12 18:00 | PDT | 2015-05-12 19:00 | 0 | Approved | 50
2015-05-13T02:15:00Z | 2015-05-12 18:15 | PDT | 2015-05-12 19:15 | 0 | Approved | 50
2015-05-13T02:30:00Z | 2015-05-12 18:30 | PDT | 2015-05-12 19:30 | 0 | Approved | 50
2015-05-13T02:45:00Z | 2015-05-12 18:45 | PDT | 2015-05-12 19:45 | 0 | Approved | 50
2015-05-13T03:00:00Z | 2015-05-12 19:00 | PDT | 2015-05-12 20:00 | 0 | Approved | 50
2015-05-13T03:15:00Z | 2015-05-12 19:15 | PDT | 2015-05-12 20:15 | 0 | Approved | 50
2015-05-13T03:30:00Z | 2015-05-12 19:30 | PDT | 2015-05-12 20:30 | 0 | Approved | 50
2015-05-13T03:45:00Z | 2015-05-12 19:45 | PDT | 2015-05-12 20:45 | 0 | Approved | 50
2015-05-13T04:00:00Z | 2015-05-12 20:00 | PDT | 2015-05-12 21:00 | 0 | Approved | 50
2015-05-13T04:15:00Z | 2015-05-12 20:15 | PDT | 2015-05-12 21:15 | 0 | Approved | 50
2015-05-13T04:30:00Z | 2015-05-12 20:30 | PDT | 2015-05-12 21:30 | 0 | Approved | 50
2015-05-13T04:45:00Z | 2015-05-12 20:45 | PDT | 2015-05-12 21:45 | 0 | Approved | 50
2015-05-13T05:00:00Z | 2015-05-12 21:00 | PDT | 2015-05-12 22:00 | 0 | Approved | 50
2015-05-13T05:15:00Z | 2015-05-12 21:15 | PDT | 2015-05-12 22:15 | 0 | Approved | 50
2015-05-13T05:30:00Z | 2015-05-12 21:30 | PDT | 2015-05-12 22:30 | 0 | Approved | 50
2015-05-13T05:45:00Z | 2015-05-12 21:45 | PDT | 2015-05-12 22:45 | 0 | Approved | 50
2015-05-13T06:00:00Z | 2015-05-12 22:00 | PDT | 2015-05-12 23:00 | 0 | Approved | 50
2015-05-13T06:15:00Z | 2015-05-12 22:15 | PDT | 2015-05-12 23:15 | 0 | Approved | 50
2015-05-13T06:30:00Z | 2015-05-12 22:30 | PDT | 2015-05-12 23:30 | 0 | Approved | 50
2015-05-13T06:45:00Z | 2015-05-12 22:45 | PDT | 2015-05-12 23:45 | 0 | Approved | 50
2015-05-13T07:00:00Z | 2015-05-12 23:00 | PDT | 2015-05-13 | 0 | Approved | 50
2015-05-13T07:15:00Z | 2015-05-12 23:15 | PDT | 2015-05-13 00:15 | 0 | Approved | 50
2015-05-13T07:30:00Z | 2015-05-12 23:30 | PDT | 2015-05-13 00:30 | 0 | Approved | 50
2015-05-13T07:45:00Z | 2015-05-12 23:45 | PDT | 2015-05-13 00:45 | 0 | Approved | 50
2015-05-13T08:00:00Z | 2015-05-13 | PDT | 2015-05-13 01:00 | 0 | Approved | 50
2015-05-13T08:15:00Z | 2015-05-13 00:15 | PDT | 2015-05-13 01:15 | 0 | Approved | 50
2015-05-13T08:30:00Z | 2015-05-13 00:30 | PDT | 2015-05-13 01:30 | 0 | Approved | 50
2015-05-13T08:45:00Z | 2015-05-13 00:45 | PDT | 2015-05-13 01:45 | 0 | Approved | 50
2015-05-13T09:00:00Z | 2015-05-13 01:00 | PDT | 2015-05-13 02:00 | 0 | Approved | 50
2015-05-13T09:15:00Z | 2015-05-13 01:15 | PDT | 2015-05-13 02:15 | 0 | Approved | 50
2015-05-13T09:30:00Z | 2015-05-13 01:30 | PDT | 2015-05-13 02:30 | 0 | Approved | 50
2015-05-13T09:45:00Z | 2015-05-13 01:45 | PDT | 2015-05-13 02:45 | 0 | Approved | 50
2015-05-13T10:00:00Z | 2015-05-13 02:00 | PDT | 2015-05-13 03:00 | 0 | Approved | 50
2015-05-13T10:15:00Z | 2015-05-13 02:15 | PDT | 2015-05-13 03:15 | 0 | Approved | 50
2015-05-13T10:30:00Z | 2015-05-13 02:30 | PDT | 2015-05-13 03:30 | 0 | Approved | 50
2015-05-13T10:45:00Z | 2015-05-13 02:45 | PDT | 2015-05-13 03:45 | 0 | Approved | 50
2015-05-13T11:00:00Z | 2015-05-13 03:00 | PDT | 2015-05-13 04:00 | 0 | Approved | 50
2015-05-13T11:15:00Z | 2015-05-13 03:15 | PDT | 2015-05-13 04:15 | 0 | Approved | 50
2015-05-13T11:30:00Z | 2015-05-13 03:30 | PDT | 2015-05-13 04:30 | 0 | Approved | 50
2015-05-13T11:45:00Z | 2015-05-13 03:45 | PDT | 2015-05-13 04:45 | 0 | Approved | 50
2015-05-13T12:00:00Z | 2015-05-13 04:00 | PDT | 2015-05-13 05:00 | 0 | Approved | 50
2015-05-13T12:15:00Z | 2015-05-13 04:15 | PDT | 2015-05-13 05:15 | 0 | Approved | 50
2015-05-13T12:30:00Z | 2015-05-13 04:30 | PDT | 2015-05-13 05:30 | 0 | Approved | 50
2015-05-13T12:45:00Z | 2015-05-13 04:45 | PDT | 2015-05-13 05:45 | 0 | Approved | 50
2015-05-13T13:00:00Z | 2015-05-13 05:00 | PDT | 2015-05-13 06:00 | 0 | Approved | 50
2015-05-13T13:15:00Z | 2015-05-13 05:15 | PDT | 2015-05-13 06:15 | 0 | Approved | 50
2015-05-13T13:30:00Z | 2015-05-13 05:30 | PDT | 2015-05-13 06:30 | 0 | Approved | 50
2015-05-13T13:45:00Z | 2015-05-13 05:45 | PDT | 2015-05-13 06:45 | 0 | Approved | 50
2015-05-13T14:00:00Z | 2015-05-13 06:00 | PDT | 2015-05-13 07:00 | 0 | Approved | 50
2015-05-13T14:15:00Z | 2015-05-13 06:15 | PDT | 2015-05-13 07:15 | 0 | Approved | 50
2015-05-13T14:30:00Z | 2015-05-13 06:30 | PDT | 2015-05-13 07:30 | 0 | Approved | 50
2015-05-13T14:45:00Z | 2015-05-13 06:45 | PDT | 2015-05-13 07:45 | 0 | Approved | 50
2015-05-13T15:00:00Z | 2015-05-13 07:00 | PDT | 2015-05-13 08:00 | 0 | Approved | 50
2015-05-13T15:15:00Z | 2015-05-13 07:15 | PDT | 2015-05-13 08:15 | 0 | Approved | 50
2015-05-13T15:30:00Z | 2015-05-13 07:30 | PDT | 2015-05-13 08:30 | 0 | Approved | 50
2015-05-13T15:45:00Z | 2015-05-13 07:45 | PDT | 2015-05-13 08:45 | 0 | Approved | 50
2015-05-13T16:00:00Z | 2015-05-13 08:00 | PDT | 2015-05-13 09:00 | 0 | Approved | 50
2015-05-13T16:15:00Z | 2015-05-13 08:15 | PDT | 2015-05-13 09:15 | 0 | Approved | 50
2015-05-13T16:30:00Z | 2015-05-13 08:30 | PDT | 2015-05-13 09:30 | 0 | Approved | 50
2015-05-13T16:45:00Z | 2015-05-13 08:45 | PDT | 2015-05-13 09:45 | 0 | Approved | 50
2015-05-13T17:00:00Z | 2015-05-13 09:00 | PDT | 2015-05-13 10:00 | 0 | Approved | 50
2015-05-13T17:15:00Z | 2015-05-13 09:15 | PDT | 2015-05-13 10:15 | 0 | Approved | 50
2015-05-13T17:30:00Z | 2015-05-13 09:30 | PDT | 2015-05-13 10:30 | 0 | Approved | 50
2015-05-13T17:45:00Z | 2015-05-13 09:45 | PDT | 2015-05-13 10:45 | 0 | Approved | 50
2015-05-13T18:00:00Z | 2015-05-13 10:00 | PDT | 2015-05-13 11:00 | 0 | Approved | 50
2015-05-13T18:15:00Z | 2015-05-13 10:15 | PDT | 2015-05-13 11:15 | 0 | Approved | 50
2015-05-13T18:30:00Z | 2015-05-13 10:30 | PDT | 2015-05-13 11:30 | 0 | Approved | 50
2015-05-13T18:45:00Z | 2015-05-13 10:45 | PDT | 2015-05-13 11:45 | 0 | Approved | 50
2015-05-13T19:00:00Z | 2015-05-13 11:00 | PDT | 2015-05-13 12:00 | 0 | Approved | 50
2015-05-13T19:15:00Z | 2015-05-13 11:15 | PDT | 2015-05-13 12:15 | 0 | Approved | 50
2015-05-13T19:30:00Z | 2015-05-13 11:30 | PDT | 2015-05-13 12:30 | 0 | Approved | 50
2015-05-13T19:45:00Z | 2015-05-13 11:45 | PDT | 2015-05-13 12:45 | 0 | Approved | 50
2015-05-13T20:00:00Z | 2015-05-13 12:00 | PDT | 2015-05-13 13:00 | 0 | Approved | 50
2015-05-13T20:15:00Z | 2015-05-13 12:15 | PDT | 2015-05-13 13:15 | 0 | Approved | 50
2015-05-13T20:30:00Z | 2015-05-13 12:30 | PDT | 2015-05-13 13:30 | 0 | Approved | 50
2015-05-13T20:45:00Z | 2015-05-13 12:45 | PDT | 2015-05-13 13:45 | 0 | Approved | 50
2015-05-13T21:00:00Z | 2015-05-13 13:00 | PDT | 2015-05-13 14:00 | 0 | Approved | 50
2015-05-13T21:15:00Z | 2015-05-13 13:15 | PDT | 2015-05-13 14:15 | 0 | Approved | 50
2015-05-13T21:30:00Z | 2015-05-13 13:30 | PDT | 2015-05-13 14:30 | 0 | Approved | 50
2015-05-13T21:45:00Z | 2015-05-13 13:45 | PDT | 2015-05-13 14:45 | 0 | Approved | 50
2015-05-13T22:00:00Z | 2015-05-13 14:00 | PDT | 2015-05-13 15:00 | 0 | Approved | 50
2015-05-13T22:15:00Z | 2015-05-13 14:15 | PDT | 2015-05-13 15:15 | 0 | Approved | 50
2015-05-13T22:30:00Z | 2015-05-13 14:30 | PDT | 2015-05-13 15:30 | 0 | Approved | 50
2015-05-13T22:45:00Z | 2015-05-13 14:45 | PDT | 2015-05-13 15:45 | 0 | Approved | 50
2015-05-13T23:00:00Z | 2015-05-13 15:00 | PDT | 2015-05-13 16:00 | 0 | Approved | 50
2015-05-13T23:15:00Z | 2015-05-13 15:15 | PDT | 2015-05-13 16:15 | 0 | Approved | 50
2015-05-13T23:30:00Z | 2015-05-13 15:30 | PDT | 2015-05-13 16:30 | 0 | Approved | 50
2015-05-13T23:45:00Z | 2015-05-13 15:45 | PDT | 2015-05-13 16:45 | 0 | Approved | 50
2015-05-14T00:00:00Z | 2015-05-13 16:00 | PDT | 2015-05-13 17:00 | 0 | Approved | 50
2015-05-14T00:15:00Z | 2015-05-13 16:15 | PDT | 2015-05-13 17:15 | 0 | Approved | 50
2015-05-14T00:30:00Z | 2015-05-13 16:30 | PDT | 2015-05-13 17:30 | 0 | Approved | 50
2015-05-14T00:45:00Z | 2015-05-13 16:45 | PDT | 2015-05-13 17:45 | 0 | Approved | 50
2015-05-14T01:00:00Z | 2015-05-13 17:00 | PDT | 2015-05-13 18:00 | 0 | Approved | 50
2015-05-14T01:15:00Z | 2015-05-13 17:15 | PDT | 2015-05-13 18:15 | 0 | Approved | 50
2015-05-14T01:30:00Z | 2015-05-13 17:30 | PDT | 2015-05-13 18:30 | 0 | Approved | 50
2015-05-14T01:45:00Z | 2015-05-13 17:45 | PDT | 2015-05-13 18:45 | 0 | Approved | 50
2015-05-14T02:00:00Z | 2015-05-13 18:00 | PDT | 2015-05-13 19:00 | 0 | Approved | 50
2015-05-14T02:15:00Z | 2015-05-13 18:15 | PDT | 2015-05-13 19:15 | 0 | Approved | 50
2015-05-14T02:30:00Z | 2015-05-13 18:30 | PDT | 2015-05-13 19:30 | 0 | Approved | 50
2015-05-14T02:45:00Z | 2015-05-13 18:45 | PDT | 2015-05-13 19:45 | 0 | Approved | 50
2015-05-14T03:00:00Z | 2015-05-13 19:00 | PDT | 2015-05-13 20:00 | 0 | Approved | 50
2015-05-14T03:15:00Z | 2015-05-13 19:15 | PDT | 2015-05-13 20:15 | 0 | Approved | 50
2015-05-14T03:30:00Z | 2015-05-13 19:30 | PDT | 2015-05-13 20:30 | 0 | Approved | 50
2015-05-14T03:45:00Z | 2015-05-13 19:45 | PDT | 2015-05-13 20:45 | 0 | Approved | 50
2015-05-14T04:00:00Z | 2015-05-13 20:00 | PDT | 2015-05-13 21:00 | 0 | Approved | 50
2015-05-14T04:15:00Z | 2015-05-13 20:15 | PDT | 2015-05-13 21:15 | 0 | Approved | 50
2015-05-14T04:30:00Z | 2015-05-13 20:30 | PDT | 2015-05-13 21:30 | 0 | Approved | 50
2015-05-14T04:45:00Z | 2015-05-13 20:45 | PDT | 2015-05-13 21:45 | 0 | Approved | 50
2015-05-14T05:00:00Z | 2015-05-13 21:00 | PDT | 2015-05-13 22:00 | 0 | Approved | 50
2015-05-14T05:15:00Z | 2015-05-13 21:15 | PDT | 2015-05-13 22:15 | 0 | Approved | 50
2015-05-14T05:30:00Z | 2015-05-13 21:30 | PDT | 2015-05-13 22:30 | 0 | Approved | 50
2015-05-14T05:45:00Z | 2015-05-13 21:45 | PDT | 2015-05-13 22:45 | 0 | Approved | 50
2015-05-14T06:00:00Z | 2015-05-13 22:00 | PDT | 2015-05-13 23:00 | 0 | Approved | 50
2015-05-14T06:15:00Z | 2015-05-13 22:15 | PDT | 2015-05-13 23:15 | 0 | Approved | 50
2015-05-14T06:30:00Z | 2015-05-13 22:30 | PDT | 2015-05-13 23:30 | 0 | Approved | 50
2015-05-14T06:45:00Z | 2015-05-13 22:45 | PDT | 2015-05-13 23:45 | 0 | Approved | 50
2015-05-14T07:00:00Z | 2015-05-13 23:00 | PDT | 2015-05-14 | 0 | Approved | 50
2015-05-14T07:15:00Z | 2015-05-13 23:15 | PDT | 2015-05-14 00:15 | 0 | Approved | 50
2015-05-14T07:30:00Z | 2015-05-13 23:30 | PDT | 2015-05-14 00:30 | 0 | Approved | 50
2015-05-14T07:45:00Z | 2015-05-13 23:45 | PDT | 2015-05-14 00:45 | 0 | Approved | 50
2015-05-14T08:00:00Z | 2015-05-14 | PDT | 2015-05-14 01:00 | 0 | Approved | 50
2015-05-14T08:15:00Z | 2015-05-14 00:15 | PDT | 2015-05-14 01:15 | 0 | Approved | 50
2015-05-14T08:30:00Z | 2015-05-14 00:30 | PDT | 2015-05-14 01:30 | 0 | Approved | 50
2015-05-14T08:45:00Z | 2015-05-14 00:45 | PDT | 2015-05-14 01:45 | 0 | Approved | 50
2015-05-14T09:00:00Z | 2015-05-14 01:00 | PDT | 2015-05-14 02:00 | 0 | Approved | 50
2015-05-14T09:15:00Z | 2015-05-14 01:15 | PDT | 2015-05-14 02:15 | 0 | Approved | 50
2015-05-14T09:30:00Z | 2015-05-14 01:30 | PDT | 2015-05-14 02:30 | 0 | Approved | 50
2015-05-14T09:45:00Z | 2015-05-14 01:45 | PDT | 2015-05-14 02:45 | 0 | Approved | 50
2015-05-14T10:00:00Z | 2015-05-14 02:00 | PDT | 2015-05-14 03:00 | 0 | Approved | 50
2015-05-14T10:15:00Z | 2015-05-14 02:15 | PDT | 2015-05-14 03:15 | 0 | Approved | 50
2015-05-14T10:30:00Z | 2015-05-14 02:30 | PDT | 2015-05-14 03:30 | 0 | Approved | 50
2015-05-14T10:45:00Z | 2015-05-14 02:45 | PDT | 2015-05-14 03:45 | 0 | Approved | 50
2015-05-14T11:00:00Z | 2015-05-14 03:00 | PDT | 2015-05-14 04:00 | 0 | Approved | 50
2015-05-14T11:15:00Z | 2015-05-14 03:15 | PDT | 2015-05-14 04:15 | 0 | Approved | 50
2015-05-14T11:30:00Z | 2015-05-14 03:30 | PDT | 2015-05-14 04:30 | 0 | Approved | 50
2015-05-14T11:45:00Z | 2015-05-14 03:45 | PDT | 2015-05-14 04:45 | 0 | Approved | 50
2015-05-14T12:00:00Z | 2015-05-14 04:00 | PDT | 2015-05-14 05:00 | 0 | Approved | 50
2015-05-14T12:15:00Z | 2015-05-14 04:15 | PDT | 2015-05-14 05:15 | 0 | Approved | 50
2015-05-14T12:30:00Z | 2015-05-14 04:30 | PDT | 2015-05-14 05:30 | 0 | Approved | 50
2015-05-14T12:45:00Z | 2015-05-14 04:45 | PDT | 2015-05-14 05:45 | 0 | Approved | 50
2015-05-14T13:00:00Z | 2015-05-14 05:00 | PDT | 2015-05-14 06:00 | 0 | Approved | 50
2015-05-14T13:15:00Z | 2015-05-14 05:15 | PDT | 2015-05-14 06:15 | 0 | Approved | 50
2015-05-14T13:30:00Z | 2015-05-14 05:30 | PDT | 2015-05-14 06:30 | 0 | Approved | 50
2015-05-14T13:45:00Z | 2015-05-14 05:45 | PDT | 2015-05-14 06:45 | 0 | Approved | 50
2015-05-14T14:00:00Z | 2015-05-14 06:00 | PDT | 2015-05-14 07:00 | 0 | Approved | 50
2015-05-14T14:15:00Z | 2015-05-14 06:15 | PDT | 2015-05-14 07:15 | 0 | Approved | 50
2015-05-14T14:30:00Z | 2015-05-14 06:30 | PDT | 2015-05-14 07:30 | 0 | Approved | 50
2015-05-14T14:45:00Z | 2015-05-14 06:45 | PDT | 2015-05-14 07:45 | 0 | Approved | 50
2015-05-14T15:00:00Z | 2015-05-14 07:00 | PDT | 2015-05-14 08:00 | 0 | Approved | 50
2015-05-14T15:15:00Z | 2015-05-14 07:15 | PDT | 2015-05-14 08:15 | 0 | Approved | 50
2015-05-14T15:30:00Z | 2015-05-14 07:30 | PDT | 2015-05-14 08:30 | 0 | Approved | 50
2015-05-14T15:45:00Z | 2015-05-14 07:45 | PDT | 2015-05-14 08:45 | 0 | Approved | 50
2015-05-14T16:00:00Z | 2015-05-14 08:00 | PDT | 2015-05-14 09:00 | 0 | Approved | 50
2015-05-14T16:15:00Z | 2015-05-14 08:15 | PDT | 2015-05-14 09:15 | 0 | Approved | 50
2015-05-14T16:30:00Z | 2015-05-14 08:30 | PDT | 2015-05-14 09:30 | 0 | Approved | 50
2015-05-14T16:45:00Z | 2015-05-14 08:45 | PDT | 2015-05-14 09:45 | 0 | Approved | 50
2015-05-14T17:00:00Z | 2015-05-14 09:00 | PDT | 2015-05-14 10:00 | 0 | Approved | 50
2015-05-14T17:15:00Z | 2015-05-14 09:15 | PDT | 2015-05-14 10:15 | 0 | Approved | 50
2015-05-14T17:30:00Z | 2015-05-14 09:30 | PDT | 2015-05-14 10:30 | 0 | Approved | 50
2015-05-14T17:45:00Z | 2015-05-14 09:45 | PDT | 2015-05-14 10:45 | 0 | Approved | 50
2015-05-14T18:00:00Z | 2015-05-14 10:00 | PDT | 2015-05-14 11:00 | 0 | Approved | 50
2015-05-14T18:15:00Z | 2015-05-14 10:15 | PDT | 2015-05-14 11:15 | 0 | Approved | 50
2015-05-14T18:30:00Z | 2015-05-14 10:30 | PDT | 2015-05-14 11:30 | 0 | Approved | 50
2015-05-14T18:45:00Z | 2015-05-14 10:45 | PDT | 2015-05-14 11:45 | 0 | Approved | 50
2015-05-14T19:00:00Z | 2015-05-14 11:00 | PDT | 2015-05-14 12:00 | 0 | Approved | 50
2015-05-14T19:15:00Z | 2015-05-14 11:15 | PDT | 2015-05-14 12:15 | 0 | Approved | 50
2015-05-14T19:30:00Z | 2015-05-14 11:30 | PDT | 2015-05-14 12:30 | 0 | Approved | 50
2015-05-14T19:45:00Z | 2015-05-14 11:45 | PDT | 2015-05-14 12:45 | 0 | Approved | 50
2015-05-14T20:00:00Z | 2015-05-14 12:00 | PDT | 2015-05-14 13:00 | 0 | Approved | 50
2015-05-14T20:15:00Z | 2015-05-14 12:15 | PDT | 2015-05-14 13:15 | 0 | Approved | 50
2015-05-14T20:30:00Z | 2015-05-14 12:30 | PDT | 2015-05-14 13:30 | 0 | Approved | 50
2015-05-14T20:45:00Z | 2015-05-14 12:45 | PDT | 2015-05-14 13:45 | 0 | Approved | 50
2015-05-14T21:00:00Z | 2015-05-14 13:00 | PDT | 2015-05-14 14:00 | 0 | Approved | 50
2015-05-14T21:15:00Z | 2015-05-14 13:15 | PDT | 2015-05-14 14:15 | 0 | Approved | 50
2015-05-14T21:30:00Z | 2015-05-14 13:30 | PDT | 2015-05-14 14:30 | 0 | Approved | 50
2015-05-14T21:45:00Z | 2015-05-14 13:45 | PDT | 2015-05-14 14:45 | 0 | Approved | 50
2015-05-14T22:00:00Z | 2015-05-14 14:00 | PDT | 2015-05-14 15:00 | 0 | Approved | 50
2015-05-14T22:15:00Z | 2015-05-14 14:15 | PDT | 2015-05-14 15:15 | 0 | Approved | 50
2015-05-14T22:30:00Z | 2015-05-14 14:30 | PDT | 2015-05-14 15:30 | 0 | Approved | 50
2015-05-14T22:45:00Z | 2015-05-14 14:45 | PDT | 2015-05-14 15:45 | 0 | Approved | 50
2015-05-14T23:00:00Z | 2015-05-14 15:00 | PDT | 2015-05-14 16:00 | 0 | Approved | 50
2015-05-14T23:15:00Z | 2015-05-14 15:15 | PDT | 2015-05-14 16:15 | 0 | Approved | 50
2015-05-14T23:30:00Z | 2015-05-14 15:30 | PDT | 2015-05-14 16:30 | 0 | Approved | 50
2015-05-14T23:45:00Z | 2015-05-14 15:45 | PDT | 2015-05-14 16:45 | 0 | Approved | 50
2015-05-15T00:00:00Z | 2015-05-14 16:00 | PDT | 2015-05-14 17:00 | 0 | Approved | 50
2015-05-15T00:15:00Z | 2015-05-14 16:15 | PDT | 2015-05-14 17:15 | 0 | Approved | 50
2015-05-15T00:30:00Z | 2015-05-14 16:30 | PDT | 2015-05-14 17:30 | 0 | Approved | 50
2015-05-15T00:45:00Z | 2015-05-14 16:45 | PDT | 2015-05-14 17:45 | 0 | Approved | 50
2015-05-15T01:00:00Z | 2015-05-14 17:00 | PDT | 2015-05-14 18:00 | 0 | Approved | 50
2015-05-15T01:15:00Z | 2015-05-14 17:15 | PDT | 2015-05-14 18:15 | 0 | Approved | 50
2015-05-15T01:30:00Z | 2015-05-14 17:30 | PDT | 2015-05-14 18:30 | 0 | Approved | 50
2015-05-15T01:45:00Z | 2015-05-14 17:45 | PDT | 2015-05-14 18:45 | 0 | Approved | 50
2015-05-15T02:00:00Z | 2015-05-14 18:00 | PDT | 2015-05-14 19:00 | 0 | Approved | 50
2015-05-15T02:15:00Z | 2015-05-14 18:15 | PDT | 2015-05-14 19:15 | 0 | Approved | 50
2015-05-15T02:30:00Z | 2015-05-14 18:30 | PDT | 2015-05-14 19:30 | 0 | Approved | 50
2015-05-15T02:45:00Z | 2015-05-14 18:45 | PDT | 2015-05-14 19:45 | 0 | Approved | 50
2015-05-15T03:00:00Z | 2015-05-14 19:00 | PDT | 2015-05-14 20:00 | 0 | Approved | 50
2015-05-15T03:15:00Z | 2015-05-14 19:15 | PDT | 2015-05-14 20:15 | 0 | Approved | 50
2015-05-15T03:30:00Z | 2015-05-14 19:30 | PDT | 2015-05-14 20:30 | 0 | Approved | 50
2015-05-15T03:45:00Z | 2015-05-14 19:45 | PDT | 2015-05-14 20:45 | 0 | Approved | 50
2015-05-15T04:00:00Z | 2015-05-14 20:00 | PDT | 2015-05-14 21:00 | 0 | Approved | 50
2015-05-15T04:15:00Z | 2015-05-14 20:15 | PDT | 2015-05-14 21:15 | 0 | Approved | 50
2015-05-15T04:30:00Z | 2015-05-14 20:30 | PDT | 2015-05-14 21:30 | 0 | Approved | 50
2015-05-15T04:45:00Z | 2015-05-14 20:45 | PDT | 2015-05-14 21:45 | 0 | Approved | 50
2015-05-15T05:00:00Z | 2015-05-14 21:00 | PDT | 2015-05-14 22:00 | 0 | Approved | 50
2015-05-15T05:15:00Z | 2015-05-14 21:15 | PDT | 2015-05-14 22:15 | 0 | Approved | 50
2015-05-15T05:30:00Z | 2015-05-14 21:30 | PDT | 2015-05-14 22:30 | 0 | Approved | 50
2015-05-15T05:45:00Z | 2015-05-14 21:45 | PDT | 2015-05-14 22:45 | 0 | Approved | 50
2015-05-15T06:00:00Z | 2015-05-14 22:00 | PDT | 2015-05-14 23:00 | 0 | Approved | 50
2015-05-15T06:15:00Z | 2015-05-14 22:15 | PDT | 2015-05-14 23:15 | 0 | Approved | 50
2015-05-15T06:30:00Z | 2015-05-14 22:30 | PDT | 2015-05-14 23:30 | 0 | Approved | 50
2015-05-15T06:45:00Z | 2015-05-14 22:45 | PDT | 2015-05-14 23:45 | 0 | Approved | 50
2015-05-15T07:00:00Z | 2015-05-14 23:00 | PDT | 2015-05-15 | 0 | Approved | 50
2015-05-15T07:15:00Z | 2015-05-14 23:15 | PDT | 2015-05-15 00:15 | 0 | Approved | 50
2015-05-15T07:30:00Z | 2015-05-14 23:30 | PDT | 2015-05-15 00:30 | 0 | Approved | 50
2015-05-15T07:45:00Z | 2015-05-14 23:45 | PDT | 2015-05-15 00:45 | 0 | Approved | 50
2015-05-15T08:00:00Z | 2015-05-15 | PDT | 2015-05-15 01:00 | 0 | Approved | 50
2015-05-15T08:15:00Z | 2015-05-15 00:15 | PDT | 2015-05-15 01:15 | 0 | Approved | 50
2015-05-15T08:30:00Z | 2015-05-15 00:30 | PDT | 2015-05-15 01:30 | 0 | Approved | 50
2015-05-15T08:45:00Z | 2015-05-15 00:45 | PDT | 2015-05-15 01:45 | 0 | Approved | 50
2015-05-15T09:00:00Z | 2015-05-15 01:00 | PDT | 2015-05-15 02:00 | 0 | Approved | 50
2015-05-15T09:15:00Z | 2015-05-15 01:15 | PDT | 2015-05-15 02:15 | 0 | Approved | 50
2015-05-15T09:30:00Z | 2015-05-15 01:30 | PDT | 2015-05-15 02:30 | 0 | Approved | 50
2015-05-15T09:45:00Z | 2015-05-15 01:45 | PDT | 2015-05-15 02:45 | 0 | Approved | 50
2015-05-15T10:00:00Z | 2015-05-15 02:00 | PDT | 2015-05-15 03:00 | 0 | Approved | 50
2015-05-15T10:15:00Z | 2015-05-15 02:15 | PDT | 2015-05-15 03:15 | 0 | Approved | 50
2015-05-15T10:30:00Z | 2015-05-15 02:30 | PDT | 2015-05-15 03:30 | 0 | Approved | 50
2015-05-15T10:45:00Z | 2015-05-15 02:45 | PDT | 2015-05-15 03:45 | 0 | Approved | 50
2015-05-15T11:00:00Z | 2015-05-15 03:00 | PDT | 2015-05-15 04:00 | 0 | Approved | 50
2015-05-15T11:15:00Z | 2015-05-15 03:15 | PDT | 2015-05-15 04:15 | 0 | Approved | 50
2015-05-15T11:30:00Z | 2015-05-15 03:30 | PDT | 2015-05-15 04:30 | 0 | Approved | 50
2015-05-15T11:45:00Z | 2015-05-15 03:45 | PDT | 2015-05-15 04:45 | 0 | Approved | 50
2015-05-15T12:00:00Z | 2015-05-15 04:00 | PDT | 2015-05-15 05:00 | 0 | Approved | 50
2015-05-15T12:15:00Z | 2015-05-15 04:15 | PDT | 2015-05-15 05:15 | 0 | Approved | 50
2015-05-15T12:30:00Z | 2015-05-15 04:30 | PDT | 2015-05-15 05:30 | 0 | Approved | 50
2015-05-15T12:45:00Z | 2015-05-15 04:45 | PDT | 2015-05-15 05:45 | 0 | Approved | 50
2015-05-15T13:00:00Z | 2015-05-15 05:00 | PDT | 2015-05-15 06:00 | 0 | Approved | 50
2015-05-15T13:15:00Z | 2015-05-15 05:15 | PDT | 2015-05-15 06:15 | 0 | Approved | 50
2015-05-15T13:30:00Z | 2015-05-15 05:30 | PDT | 2015-05-15 06:30 | 0 | Approved | 50
2015-05-15T13:45:00Z | 2015-05-15 05:45 | PDT | 2015-05-15 06:45 | 0 | Approved | 50
2015-05-15T14:00:00Z | 2015-05-15 06:00 | PDT | 2015-05-15 07:00 | 0 | Approved | 50
2015-05-15T14:15:00Z | 2015-05-15 06:15 | PDT | 2015-05-15 07:15 | 0 | Approved | 50
2015-05-15T14:30:00Z | 2015-05-15 06:30 | PDT | 2015-05-15 07:30 | 0 | Approved | 50
2015-05-15T14:45:00Z | 2015-05-15 06:45 | PDT | 2015-05-15 07:45 | 0 | Approved | 50
2015-05-15T15:00:00Z | 2015-05-15 07:00 | PDT | 2015-05-15 08:00 | 0 | Approved | 50
2015-05-15T15:15:00Z | 2015-05-15 07:15 | PDT | 2015-05-15 08:15 | 0 | Approved | 50
2015-05-15T15:30:00Z | 2015-05-15 07:30 | PDT | 2015-05-15 08:30 | 0 | Approved | 50
2015-05-15T15:45:00Z | 2015-05-15 07:45 | PDT | 2015-05-15 08:45 | 0 | Approved | 50
2015-05-15T16:00:00Z | 2015-05-15 08:00 | PDT | 2015-05-15 09:00 | 0 | Approved | 50
2015-05-15T16:15:00Z | 2015-05-15 08:15 | PDT | 2015-05-15 09:15 | 0 | Approved | 50
2015-05-15T16:30:00Z | 2015-05-15 08:30 | PDT | 2015-05-15 09:30 | 0 | Approved | 50
2015-05-15T16:45:00Z | 2015-05-15 08:45 | PDT | 2015-05-15 09:45 | 0 | Approved | 50
2015-05-15T17:00:00Z | 2015-05-15 09:00 | PDT | 2015-05-15 10:00 | 0 | Approved | 50
2015-05-15T17:15:00Z | 2015-05-15 09:15 | PDT | 2015-05-15 10:15 | 0 | Approved | 50
2015-05-15T17:30:00Z | 2015-05-15 09:30 | PDT | 2015-05-15 10:30 | 0 | Approved | 50
2015-05-15T17:45:00Z | 2015-05-15 09:45 | PDT | 2015-05-15 10:45 | 0 | Approved | 50
2015-05-15T18:00:00Z | 2015-05-15 10:00 | PDT | 2015-05-15 11:00 | 0 | Approved | 50
2015-05-15T18:15:00Z | 2015-05-15 10:15 | PDT | 2015-05-15 11:15 | 0 | Approved | 50
2015-05-15T18:30:00Z | 2015-05-15 10:30 | PDT | 2015-05-15 11:30 | 0 | Approved | 50
2015-05-15T18:45:00Z | 2015-05-15 10:45 | PDT | 2015-05-15 11:45 | 0 | Approved | 50
2015-05-15T19:00:00Z | 2015-05-15 11:00 | PDT | 2015-05-15 12:00 | 0 | Approved | 50
2015-05-15T19:15:00Z | 2015-05-15 11:15 | PDT | 2015-05-15 12:15 | 0 | Approved | 50
2015-05-15T19:30:00Z | 2015-05-15 11:30 | PDT | 2015-05-15 12:30 | 0 | Approved | 50
2015-05-15T19:45:00Z | 2015-05-15 11:45 | PDT | 2015-05-15 12:45 | 0 | Approved | 50
2015-05-15T20:00:00Z | 2015-05-15 12:00 | PDT | 2015-05-15 13:00 | 0 | Approved | 50
2015-05-15T20:15:00Z | 2015-05-15 12:15 | PDT | 2015-05-15 13:15 | 0 | Approved | 50
2015-05-15T20:30:00Z | 2015-05-15 12:30 | PDT | 2015-05-15 13:30 | 0 | Approved | 50
2015-05-15T20:45:00Z | 2015-05-15 12:45 | PDT | 2015-05-15 13:45 | 0 | Approved | 50
2015-05-15T21:00:00Z | 2015-05-15 13:00 | PDT | 2015-05-15 14:00 | 0 | Approved | 50
2015-05-15T21:15:00Z | 2015-05-15 13:15 | PDT | 2015-05-15 14:15 | 0 | Approved | 50
2015-05-15T21:30:00Z | 2015-05-15 13:30 | PDT | 2015-05-15 14:30 | 0 | Approved | 50
2015-05-15T21:45:00Z | 2015-05-15 13:45 | PDT | 2015-05-15 14:45 | 0 | Approved | 50
2015-05-15T22:00:00Z | 2015-05-15 14:00 | PDT | 2015-05-15 15:00 | 0 | Approved | 50
2015-05-15T22:15:00Z | 2015-05-15 14:15 | PDT | 2015-05-15 15:15 | 0 | Approved | 50
2015-05-15T22:30:00Z | 2015-05-15 14:30 | PDT | 2015-05-15 15:30 | 0 | Approved | 50
2015-05-15T22:45:00Z | 2015-05-15 14:45 | PDT | 2015-05-15 15:45 | 0 | Approved | 50
2015-05-15T23:00:00Z | 2015-05-15 15:00 | PDT | 2015-05-15 16:00 | 0 | Approved | 50
2015-05-15T23:15:00Z | 2015-05-15 15:15 | PDT | 2015-05-15 16:15 | 0 | Approved | 50
2015-05-15T23:30:00Z | 2015-05-15 15:30 | PDT | 2015-05-15 16:30 | 0 | Approved | 50
2015-05-15T23:45:00Z | 2015-05-15 15:45 | PDT | 2015-05-15 16:45 | 0 | Approved | 50
2015-05-16T00:00:00Z | 2015-05-15 16:00 | PDT | 2015-05-15 17:00 | 0 | Approved | 50
2015-05-16T00:15:00Z | 2015-05-15 16:15 | PDT | 2015-05-15 17:15 | 0 | Approved | 50
2015-05-16T00:30:00Z | 2015-05-15 16:30 | PDT | 2015-05-15 17:30 | 0 | Approved | 50
2015-05-16T00:45:00Z | 2015-05-15 16:45 | PDT | 2015-05-15 17:45 | 0 | Approved | 50
2015-05-16T01:00:00Z | 2015-05-15 17:00 | PDT | 2015-05-15 18:00 | 0 | Approved | 50
2015-05-16T01:15:00Z | 2015-05-15 17:15 | PDT | 2015-05-15 18:15 | 0 | Approved | 50
2015-05-16T01:30:00Z | 2015-05-15 17:30 | PDT | 2015-05-15 18:30 | 0 | Approved | 50
2015-05-16T01:45:00Z | 2015-05-15 17:45 | PDT | 2015-05-15 18:45 | 0 | Approved | 50
2015-05-16T02:00:00Z | 2015-05-15 18:00 | PDT | 2015-05-15 19:00 | 0 | Approved | 50
2015-05-16T02:15:00Z | 2015-05-15 18:15 | PDT | 2015-05-15 19:15 | 0 | Approved | 50
2015-05-16T02:30:00Z | 2015-05-15 18:30 | PDT | 2015-05-15 19:30 | 0 | Approved | 50
2015-05-16T02:45:00Z | 2015-05-15 18:45 | PDT | 2015-05-15 19:45 | 0 | Approved | 50
2015-05-16T03:00:00Z | 2015-05-15 19:00 | PDT | 2015-05-15 20:00 | 0 | Approved | 50
2015-05-16T03:15:00Z | 2015-05-15 19:15 | PDT | 2015-05-15 20:15 | 0 | Approved | 50
2015-05-16T03:30:00Z | 2015-05-15 19:30 | PDT | 2015-05-15 20:30 | 0 | Approved | 50
2015-05-16T03:45:00Z | 2015-05-15 19:45 | PDT | 2015-05-15 20:45 | 0 | Approved | 50
2015-05-16T04:00:00Z | 2015-05-15 20:00 | PDT | 2015-05-15 21:00 | 0 | Approved | 50
2015-05-16T04:15:00Z | 2015-05-15 20:15 | PDT | 2015-05-15 21:15 | 0 | Approved | 50
2015-05-16T04:30:00Z | 2015-05-15 20:30 | PDT | 2015-05-15 21:30 | 0 | Approved | 50
2015-05-16T04:45:00Z | 2015-05-15 20:45 | PDT | 2015-05-15 21:45 | 0 | Approved | 50
2015-05-16T05:00:00Z | 2015-05-15 21:00 | PDT | 2015-05-15 22:00 | 0 | Approved | 50
2015-05-16T05:15:00Z | 2015-05-15 21:15 | PDT | 2015-05-15 22:15 | 0 | Approved | 50
2015-05-16T05:30:00Z | 2015-05-15 21:30 | PDT | 2015-05-15 22:30 | 0 | Approved | 50
2015-05-16T05:45:00Z | 2015-05-15 21:45 | PDT | 2015-05-15 22:45 | 0 | Approved | 50
2015-05-16T06:00:00Z | 2015-05-15 22:00 | PDT | 2015-05-15 23:00 | 0 | Approved | 50
2015-05-16T06:15:00Z | 2015-05-15 22:15 | PDT | 2015-05-15 23:15 | 0 | Approved | 50
2015-05-16T06:30:00Z | 2015-05-15 22:30 | PDT | 2015-05-15 23:30 | 0 | Approved | 50
2015-05-16T06:45:00Z | 2015-05-15 22:45 | PDT | 2015-05-15 23:45 | 0 | Approved | 50
2015-05-16T07:00:00Z | 2015-05-15 23:00 | PDT | 2015-05-16 | 0 | Approved | 50
2015-05-16T07:15:00Z | 2015-05-15 23:15 | PDT | 2015-05-16 00:15 | 0 | Approved | 50
2015-05-16T07:30:00Z | 2015-05-15 23:30 | PDT | 2015-05-16 00:30 | 0 | Approved | 50
2015-05-16T07:45:00Z | 2015-05-15 23:45 | PDT | 2015-05-16 00:45 | 0 | Approved | 50
2015-05-16T08:00:00Z | 2015-05-16 | PDT | 2015-05-16 01:00 | 0 | Approved | 50
2015-05-16T08:15:00Z | 2015-05-16 00:15 | PDT | 2015-05-16 01:15 | 0 | Approved | 50
2015-05-16T08:30:00Z | 2015-05-16 00:30 | PDT | 2015-05-16 01:30 | 0 | Approved | 50
2015-05-16T08:45:00Z | 2015-05-16 00:45 | PDT | 2015-05-16 01:45 | 0 | Approved | 50
2015-05-16T09:00:00Z | 2015-05-16 01:00 | PDT | 2015-05-16 02:00 | 0 | Approved | 50
2015-05-16T09:15:00Z | 2015-05-16 01:15 | PDT | 2015-05-16 02:15 | 0 | Approved | 50
2015-05-16T09:30:00Z | 2015-05-16 01:30 | PDT | 2015-05-16 02:30 | 0 | Approved | 50
2015-05-16T09:45:00Z | 2015-05-16 01:45 | PDT | 2015-05-16 02:45 | 0 | Approved | 50
2015-05-16T10:00:00Z | 2015-05-16 02:00 | PDT | 2015-05-16 03:00 | 0 | Approved | 50
2015-05-16T10:15:00Z | 2015-05-16 02:15 | PDT | 2015-05-16 03:15 | 0 | Approved | 50
2015-05-16T10:30:00Z | 2015-05-16 02:30 | PDT | 2015-05-16 03:30 | 0 | Approved | 50
2015-05-16T10:45:00Z | 2015-05-16 02:45 | PDT | 2015-05-16 03:45 | 0 | Approved | 50
2015-05-16T11:00:00Z | 2015-05-16 03:00 | PDT | 2015-05-16 04:00 | 0 | Approved | 50
2015-05-16T11:15:00Z | 2015-05-16 03:15 | PDT | 2015-05-16 04:15 | 0 | Approved | 50
2015-05-16T11:30:00Z | 2015-05-16 03:30 | PDT | 2015-05-16 04:30 | 0 | Approved | 50
2015-05-16T11:45:00Z | 2015-05-16 03:45 | PDT | 2015-05-16 04:45 | 0 | Approved | 50
2015-05-16T12:00:00Z | 2015-05-16 04:00 | PDT | 2015-05-16 05:00 | 0 | Approved | 50
2015-05-16T12:15:00Z | 2015-05-16 04:15 | PDT | 2015-05-16 05:15 | 0 | Approved | 50
2015-05-16T12:30:00Z | 2015-05-16 04:30 | PDT | 2015-05-16 05:30 | 0 | Approved | 50
2015-05-16T12:45:00Z | 2015-05-16 04:45 | PDT | 2015-05-16 05:45 | 0 | Approved | 50
2015-05-16T13:00:00Z | 2015-05-16 05:00 | PDT | 2015-05-16 06:00 | 0 | Approved | 50
2015-05-16T13:15:00Z | 2015-05-16 05:15 | PDT | 2015-05-16 06:15 | 0 | Approved | 50
2015-05-16T13:30:00Z | 2015-05-16 05:30 | PDT | 2015-05-16 06:30 | 0 | Approved | 50
2015-05-16T13:45:00Z | 2015-05-16 05:45 | PDT | 2015-05-16 06:45 | 0 | Approved | 50
2015-05-16T14:00:00Z | 2015-05-16 06:00 | PDT | 2015-05-16 07:00 | 0 | Approved | 50
2015-05-16T14:15:00Z | 2015-05-16 06:15 | PDT | 2015-05-16 07:15 | 0 | Approved | 50
2015-05-16T14:30:00Z | 2015-05-16 06:30 | PDT | 2015-05-16 07:30 | 0 | Approved | 50
2015-05-16T14:45:00Z | 2015-05-16 06:45 | PDT | 2015-05-16 07:45 | 0 | Approved | 50
2015-05-16T15:00:00Z | 2015-05-16 07:00 | PDT | 2015-05-16 08:00 | 0 | Approved | 50
2015-05-16T15:15:00Z | 2015-05-16 07:15 | PDT | 2015-05-16 08:15 | 0 | Approved | 50
2015-05-16T15:30:00Z | 2015-05-16 07:30 | PDT | 2015-05-16 08:30 | 0 | Approved | 50
2015-05-16T15:45:00Z | 2015-05-16 07:45 | PDT | 2015-05-16 08:45 | 0 | Approved | 50
2015-05-16T16:00:00Z | 2015-05-16 08:00 | PDT | 2015-05-16 09:00 | 0 | Approved | 50
2015-05-16T16:15:00Z | 2015-05-16 08:15 | PDT | 2015-05-16 09:15 | 0 | Approved | 50
2015-05-16T16:30:00Z | 2015-05-16 08:30 | PDT | 2015-05-16 09:30 | 0 | Approved | 50
2015-05-16T16:45:00Z | 2015-05-16 08:45 | PDT | 2015-05-16 09:45 | 0 | Approved | 50
2015-05-16T17:00:00Z | 2015-05-16 09:00 | PDT | 2015-05-16 10:00 | 0 | Approved | 50
2015-05-16T17:15:00Z | 2015-05-16 09:15 | PDT | 2015-05-16 10:15 | 0 | Approved | 50
2015-05-16T17:30:00Z | 2015-05-16 09:30 | PDT | 2015-05-16 10:30 | 0 | Approved | 50
2015-05-16T17:45:00Z | 2015-05-16 09:45 | PDT | 2015-05-16 10:45 | 0 | Approved | 50
2015-05-16T18:00:00Z | 2015-05-16 10:00 | PDT | 2015-05-16 11:00 | 0 | Approved | 50
2015-05-16T18:15:00Z | 2015-05-16 10:15 | PDT | 2015-05-16 11:15 | 0 | Approved | 50
2015-05-16T18:30:00Z | 2015-05-16 10:30 | PDT | 2015-05-16 11:30 | 0 | Approved | 50
2015-05-16T18:45:00Z | 2015-05-16 10:45 | PDT | 2015-05-16 11:45 | 0 | Approved | 50
2015-05-16T19:00:00Z | 2015-05-16 11:00 | PDT | 2015-05-16 12:00 | 0 | Approved | 50
2015-05-16T19:15:00Z | 2015-05-16 11:15 | PDT | 2015-05-16 12:15 | 0 | Approved | 50
2015-05-16T19:30:00Z | 2015-05-16 11:30 | PDT | 2015-05-16 12:30 | 0 | Approved | 50
2015-05-16T19:45:00Z | 2015-05-16 11:45 | PDT | 2015-05-16 12:45 | 0 | Approved | 50
2015-05-16T20:00:00Z | 2015-05-16 12:00 | PDT | 2015-05-16 13:00 | 0 | Approved | 50
2015-05-16T20:15:00Z | 2015-05-16 12:15 | PDT | 2015-05-16 13:15 | 0 | Approved | 50
2015-05-16T20:30:00Z | 2015-05-16 12:30 | PDT | 2015-05-16 13:30 | 0 | Approved | 50
2015-05-16T20:45:00Z | 2015-05-16 12:45 | PDT | 2015-05-16 13:45 | 0 | Approved | 50
2015-05-16T21:00:00Z | 2015-05-16 13:00 | PDT | 2015-05-16 14:00 | 0 | Approved | 50
2015-05-16T21:15:00Z | 2015-05-16 13:15 | PDT | 2015-05-16 14:15 | 0 | Approved | 50
2015-05-16T21:30:00Z | 2015-05-16 13:30 | PDT | 2015-05-16 14:30 | 0 | Approved | 50
2015-05-16T21:45:00Z | 2015-05-16 13:45 | PDT | 2015-05-16 14:45 | 0 | Approved | 50
2015-05-16T22:00:00Z | 2015-05-16 14:00 | PDT | 2015-05-16 15:00 | 0 | Approved | 50
2015-05-16T22:15:00Z | 2015-05-16 14:15 | PDT | 2015-05-16 15:15 | 0 | Approved | 50
2015-05-16T22:30:00Z | 2015-05-16 14:30 | PDT | 2015-05-16 15:30 | 0 | Approved | 50
2015-05-16T22:45:00Z | 2015-05-16 14:45 | PDT | 2015-05-16 15:45 | 0 | Approved | 50
2015-05-16T23:00:00Z | 2015-05-16 15:00 | PDT | 2015-05-16 16:00 | 0 | Approved | 50
2015-05-16T23:15:00Z | 2015-05-16 15:15 | PDT | 2015-05-16 16:15 | 0 | Approved | 50
2015-05-16T23:30:00Z | 2015-05-16 15:30 | PDT | 2015-05-16 16:30 | 0 | Approved | 50
2015-05-16T23:45:00Z | 2015-05-16 15:45 | PDT | 2015-05-16 16:45 | 0 | Approved | 50
2015-05-17T00:00:00Z | 2015-05-16 16:00 | PDT | 2015-05-16 17:00 | 0 | Approved | 50
2015-05-17T00:15:00Z | 2015-05-16 16:15 | PDT | 2015-05-16 17:15 | 0 | Approved | 50
2015-05-17T00:30:00Z | 2015-05-16 16:30 | PDT | 2015-05-16 17:30 | 0 | Approved | 50
2015-05-17T00:45:00Z | 2015-05-16 16:45 | PDT | 2015-05-16 17:45 | 0 | Approved | 50
2015-05-17T01:00:00Z | 2015-05-16 17:00 | PDT | 2015-05-16 18:00 | 0 | Approved | 50
2015-05-17T01:15:00Z | 2015-05-16 17:15 | PDT | 2015-05-16 18:15 | 0 | Approved | 50
2015-05-17T01:30:00Z | 2015-05-16 17:30 | PDT | 2015-05-16 18:30 | 0 | Approved | 50
2015-05-17T01:45:00Z | 2015-05-16 17:45 | PDT | 2015-05-16 18:45 | 0 | Approved | 50
2015-05-17T02:00:00Z | 2015-05-16 18:00 | PDT | 2015-05-16 19:00 | 0 | Approved | 50
2015-05-17T02:15:00Z | 2015-05-16 18:15 | PDT | 2015-05-16 19:15 | 0 | Approved | 50
2015-05-17T02:30:00Z | 2015-05-16 18:30 | PDT | 2015-05-16 19:30 | 0 | Approved | 50
2015-05-17T02:45:00Z | 2015-05-16 18:45 | PDT | 2015-05-16 19:45 | 0 | Approved | 50
2015-05-17T03:00:00Z | 2015-05-16 19:00 | PDT | 2015-05-16 20:00 | 0 | Approved | 50
2015-05-17T03:15:00Z | 2015-05-16 19:15 | PDT | 2015-05-16 20:15 | 0 | Approved | 50
2015-05-17T03:30:00Z | 2015-05-16 19:30 | PDT | 2015-05-16 20:30 | 0 | Approved | 50
2015-05-17T03:45:00Z | 2015-05-16 19:45 | PDT | 2015-05-16 20:45 | 0 | Approved | 50
2015-05-17T04:00:00Z | 2015-05-16 20:00 | PDT | 2015-05-16 21:00 | 0 | Approved | 50
2015-05-17T04:15:00Z | 2015-05-16 20:15 | PDT | 2015-05-16 21:15 | 0 | Approved | 50
2015-05-17T04:30:00Z | 2015-05-16 20:30 | PDT | 2015-05-16 21:30 | 0 | Approved | 50
2015-05-17T04:45:00Z | 2015-05-16 20:45 | PDT | 2015-05-16 21:45 | 0 | Approved | 50
2015-05-17T05:00:00Z | 2015-05-16 21:00 | PDT | 2015-05-16 22:00 | 0 | Approved | 50
2015-05-17T05:15:00Z | 2015-05-16 21:15 | PDT | 2015-05-16 22:15 | 0 | Approved | 50
2015-05-17T05:30:00Z | 2015-05-16 21:30 | PDT | 2015-05-16 22:30 | 0 | Approved | 50
2015-05-17T05:45:00Z | 2015-05-16 21:45 | PDT | 2015-05-16 22:45 | 0 | Approved | 50
2015-05-17T06:00:00Z | 2015-05-16 22:00 | PDT | 2015-05-16 23:00 | 0 | Approved | 50
2015-05-17T06:15:00Z | 2015-05-16 22:15 | PDT | 2015-05-16 23:15 | 0 | Approved | 50
2015-05-17T06:30:00Z | 2015-05-16 22:30 | PDT | 2015-05-16 23:30 | 0 | Approved | 50
2015-05-17T06:45:00Z | 2015-05-16 22:45 | PDT | 2015-05-16 23:45 | 0 | Approved | 50
2015-05-17T07:00:00Z | 2015-05-16 23:00 | PDT | 2015-05-17 | 0 | Approved | 50
2015-05-17T07:15:00Z | 2015-05-16 23:15 | PDT | 2015-05-17 00:15 | 0 | Approved | 50
2015-05-17T07:30:00Z | 2015-05-16 23:30 | PDT | 2015-05-17 00:30 | 0 | Approved | 50
2015-05-17T07:45:00Z | 2015-05-16 23:45 | PDT | 2015-05-17 00:45 | 0 | Approved | 50
2015-05-17T08:00:00Z | 2015-05-17 | PDT | 2015-05-17 01:00 | 0 | Approved | 50
2015-05-17T08:15:00Z | 2015-05-17 00:15 | PDT | 2015-05-17 01:15 | 0 | Approved | 50
2015-05-17T08:30:00Z | 2015-05-17 00:30 | PDT | 2015-05-17 01:30 | 0 | Approved | 50
2015-05-17T08:45:00Z | 2015-05-17 00:45 | PDT | 2015-05-17 01:45 | 0 | Approved | 50
2015-05-17T09:00:00Z | 2015-05-17 01:00 | PDT | 2015-05-17 02:00 | 0 | Approved | 50
2015-05-17T09:15:00Z | 2015-05-17 01:15 | PDT | 2015-05-17 02:15 | 0 | Approved | 50
2015-05-17T09:30:00Z | 2015-05-17 01:30 | PDT | 2015-05-17 02:30 | 0 | Approved | 50
2015-05-17T09:45:00Z | 2015-05-17 01:45 | PDT | 2015-05-17 02:45 | 0 | Approved | 50
2015-05-17T10:00:00Z | 2015-05-17 02:00 | PDT | 2015-05-17 03:00 | 0 | Approved | 50
2015-05-17T10:15:00Z | 2015-05-17 02:15 | PDT | 2015-05-17 03:15 | 0 | Approved | 50
2015-05-17T10:30:00Z | 2015-05-17 02:30 | PDT | 2015-05-17 03:30 | 0 | Approved | 50
2015-05-17T10:45:00Z | 2015-05-17 02:45 | PDT | 2015-05-17 03:45 | 0 | Approved | 50
2015-05-17T11:00:00Z | 2015-05-17 03:00 | PDT | 2015-05-17 04:00 | 0 | Approved | 50
2015-05-17T11:15:00Z | 2015-05-17 03:15 | PDT | 2015-05-17 04:15 | 0 | Approved | 50
2015-05-17T11:30:00Z | 2015-05-17 03:30 | PDT | 2015-05-17 04:30 | 0 | Approved | 50
2015-05-17T11:45:00Z | 2015-05-17 03:45 | PDT | 2015-05-17 04:45 | 0 | Approved | 50
2015-05-17T12:00:00Z | 2015-05-17 04:00 | PDT | 2015-05-17 05:00 | 0 | Approved | 50
2015-05-17T12:15:00Z | 2015-05-17 04:15 | PDT | 2015-05-17 05:15 | 0 | Approved | 50
2015-05-17T12:30:00Z | 2015-05-17 04:30 | PDT | 2015-05-17 05:30 | 0 | Approved | 50
2015-05-17T12:45:00Z | 2015-05-17 04:45 | PDT | 2015-05-17 05:45 | 0 | Approved | 50
2015-05-17T13:00:00Z | 2015-05-17 05:00 | PDT | 2015-05-17 06:00 | 0 | Approved | 50
2015-05-17T13:15:00Z | 2015-05-17 05:15 | PDT | 2015-05-17 06:15 | 0 | Approved | 50
2015-05-17T13:30:00Z | 2015-05-17 05:30 | PDT | 2015-05-17 06:30 | 0 | Approved | 50
2015-05-17T13:45:00Z | 2015-05-17 05:45 | PDT | 2015-05-17 06:45 | 0 | Approved | 50
2015-05-17T14:00:00Z | 2015-05-17 06:00 | PDT | 2015-05-17 07:00 | 0 | Approved | 50
2015-05-17T14:15:00Z | 2015-05-17 06:15 | PDT | 2015-05-17 07:15 | 0 | Approved | 50
2015-05-17T14:30:00Z | 2015-05-17 06:30 | PDT | 2015-05-17 07:30 | 0 | Approved | 50
2015-05-17T14:45:00Z | 2015-05-17 06:45 | PDT | 2015-05-17 07:45 | 0 | Approved | 50
2015-05-17T15:00:00Z | 2015-05-17 07:00 | PDT | 2015-05-17 08:00 | 0 | Approved | 50
2015-05-17T15:15:00Z | 2015-05-17 07:15 | PDT | 2015-05-17 08:15 | 0 | Approved | 50
2015-05-17T15:30:00Z | 2015-05-17 07:30 | PDT | 2015-05-17 08:30 | 0 | Approved | 50
2015-05-17T15:45:00Z | 2015-05-17 07:45 | PDT | 2015-05-17 08:45 | 0 | Approved | 50
2015-05-17T16:00:00Z | 2015-05-17 08:00 | PDT | 2015-05-17 09:00 | 0 | Approved | 50
2015-05-17T16:15:00Z | 2015-05-17 08:15 | PDT | 2015-05-17 09:15 | 0 | Approved | 50
2015-05-17T16:30:00Z | 2015-05-17 08:30 | PDT | 2015-05-17 09:30 | 0 | Approved | 50
2015-05-17T16:45:00Z | 2015-05-17 08:45 | PDT | 2015-05-17 09:45 | 0 | Approved | 50
2015-05-17T17:00:00Z | 2015-05-17 09:00 | PDT | 2015-05-17 10:00 | 0 | Approved | 50
2015-05-17T17:15:00Z | 2015-05-17 09:15 | PDT | 2015-05-17 10:15 | 0 | Approved | 50
2015-05-17T17:30:00Z | 2015-05-17 09:30 | PDT | 2015-05-17 10:30 | 0 | Approved | 50
2015-05-17T17:45:00Z | 2015-05-17 09:45 | PDT | 2015-05-17 10:45 | 0 | Approved | 50
2015-05-17T18:00:00Z | 2015-05-17 10:00 | PDT | 2015-05-17 11:00 | 0 | Approved | 50
2015-05-17T18:15:00Z | 2015-05-17 10:15 | PDT | 2015-05-17 11:15 | 0 | Approved | 50
2015-05-17T18:30:00Z | 2015-05-17 10:30 | PDT | 2015-05-17 11:30 | 0 | Approved | 50
2015-05-17T18:45:00Z | 2015-05-17 10:45 | PDT | 2015-05-17 11:45 | 0 | Approved | 50
2015-05-17T19:00:00Z | 2015-05-17 11:00 | PDT | 2015-05-17 12:00 | 0 | Approved | 50
2015-05-17T19:15:00Z | 2015-05-17 11:15 | PDT | 2015-05-17 12:15 | 0 | Approved | 50
2015-05-17T19:30:00Z | 2015-05-17 11:30 | PDT | 2015-05-17 12:30 | 0 | Approved | 50
2015-05-17T19:45:00Z | 2015-05-17 11:45 | PDT | 2015-05-17 12:45 | 0 | Approved | 50
2015-05-17T20:00:00Z | 2015-05-17 12:00 | PDT | 2015-05-17 13:00 | 0 | Approved | 50
2015-05-17T20:15:00Z | 2015-05-17 12:15 | PDT | 2015-05-17 13:15 | 0 | Approved | 50
2015-05-17T20:30:00Z | 2015-05-17 12:30 | PDT | 2015-05-17 13:30 | 0 | Approved | 50
2015-05-17T20:45:00Z | 2015-05-17 12:45 | PDT | 2015-05-17 13:45 | 0 | Approved | 50
2015-05-17T21:00:00Z | 2015-05-17 13:00 | PDT | 2015-05-17 14:00 | 0 | Approved | 50
2015-05-17T21:15:00Z | 2015-05-17 13:15 | PDT | 2015-05-17 14:15 | 0 | Approved | 50
2015-05-17T21:30:00Z | 2015-05-17 13:30 | PDT | 2015-05-17 14:30 | 0 | Approved | 50
2015-05-17T21:45:00Z | 2015-05-17 13:45 | PDT | 2015-05-17 14:45 | 0 | Approved | 50
2015-05-17T22:00:00Z | 2015-05-17 14:00 | PDT | 2015-05-17 15:00 | 0 | Approved | 50
2015-05-17T22:15:00Z | 2015-05-17 14:15 | PDT | 2015-05-17 15:15 | 0 | Approved | 50
2015-05-17T22:30:00Z | 2015-05-17 14:30 | PDT | 2015-05-17 15:30 | 0 | Approved | 50
2015-05-17T22:45:00Z | 2015-05-17 14:45 | PDT | 2015-05-17 15:45 | 0 | Approved | 50
2015-05-17T23:00:00Z | 2015-05-17 15:00 | PDT | 2015-05-17 16:00 | 0 | Approved | 50
2015-05-17T23:15:00Z | 2015-05-17 15:15 | PDT | 2015-05-17 16:15 | 0 | Approved | 50
2015-05-17T23:30:00Z | 2015-05-17 15:30 | PDT | 2015-05-17 16:30 | 0 | Approved | 50
2015-05-17T23:45:00Z | 2015-05-17 15:45 | PDT | 2015-05-17 16:45 | 0 | Approved | 50
2015-05-18T00:00:00Z | 2015-05-17 16:00 | PDT | 2015-05-17 17:00 | 0 | Approved | 50
2015-05-18T00:15:00Z | 2015-05-17 16:15 | PDT | 2015-05-17 17:15 | 0 | Approved | 50
2015-05-18T00:30:00Z | 2015-05-17 16:30 | PDT | 2015-05-17 17:30 | 0 | Approved | 50
2015-05-18T00:45:00Z | 2015-05-17 16:45 | PDT | 2015-05-17 17:45 | 0 | Approved | 50
2015-05-18T01:00:00Z | 2015-05-17 17:00 | PDT | 2015-05-17 18:00 | 0 | Approved | 50
2015-05-18T01:15:00Z | 2015-05-17 17:15 | PDT | 2015-05-17 18:15 | 0 | Approved | 50
2015-05-18T01:30:00Z | 2015-05-17 17:30 | PDT | 2015-05-17 18:30 | 0 | Approved | 50
2015-05-18T01:45:00Z | 2015-05-17 17:45 | PDT | 2015-05-17 18:45 | 0 | Approved | 50
2015-05-18T02:00:00Z | 2015-05-17 18:00 | PDT | 2015-05-17 19:00 | 0 | Approved | 50
2015-05-18T02:15:00Z | 2015-05-17 18:15 | PDT | 2015-05-17 19:15 | 0 | Approved | 50
2015-05-18T02:30:00Z | 2015-05-17 18:30 | PDT | 2015-05-17 19:30 | 0 | Approved | 50
2015-05-18T02:45:00Z | 2015-05-17 18:45 | PDT | 2015-05-17 19:45 | 0 | Approved | 50
2015-05-18T03:00:00Z | 2015-05-17 19:00 | PDT | 2015-05-17 20:00 | 0 | Approved | 50
2015-05-18T03:15:00Z | 2015-05-17 19:15 | PDT | 2015-05-17 20:15 | 0 | Approved | 50
2015-05-18T03:30:00Z | 2015-05-17 19:30 | PDT | 2015-05-17 20:30 | 0 | Approved | 50
2015-05-18T03:45:00Z | 2015-05-17 19:45 | PDT | 2015-05-17 20:45 | 0 | Approved | 50
2015-05-18T04:00:00Z | 2015-05-17 20:00 | PDT | 2015-05-17 21:00 | 0 | Approved | 50
2015-05-18T04:15:00Z | 2015-05-17 20:15 | PDT | 2015-05-17 21:15 | 0 | Approved | 50
2015-05-18T04:30:00Z | 2015-05-17 20:30 | PDT | 2015-05-17 21:30 | 0 | Approved | 50
2015-05-18T04:45:00Z | 2015-05-17 20:45 | PDT | 2015-05-17 21:45 | 0 | Approved | 50
2015-05-18T05:00:00Z | 2015-05-17 21:00 | PDT | 2015-05-17 22:00 | 0 | Approved | 50
2015-05-18T05:15:00Z | 2015-05-17 21:15 | PDT | 2015-05-17 22:15 | 0 | Approved | 50
2015-05-18T05:30:00Z | 2015-05-17 21:30 | PDT | 2015-05-17 22:30 | 0 | Approved | 50
2015-05-18T05:45:00Z | 2015-05-17 21:45 | PDT | 2015-05-17 22:45 | 0 | Approved | 50
2015-05-18T06:00:00Z | 2015-05-17 22:00 | PDT | 2015-05-17 23:00 | 0 | Approved | 50
2015-05-18T06:15:00Z | 2015-05-17 22:15 | PDT | 2015-05-17 23:15 | 0 | Approved | 50
2015-05-18T06:30:00Z | 2015-05-17 22:30 | PDT | 2015-05-17 23:30 | 0 | Approved | 50
2015-05-18T06:45:00Z | 2015-05-17 22:45 | PDT | 2015-05-17 23:45 | 0 | Approved | 50
2015-05-18T07:00:00Z | 2015-05-17 23:00 | PDT | 2015-05-18 | 0 | Approved | 50
2015-05-18T07:15:00Z | 2015-05-17 23:15 | PDT | 2015-05-18 00:15 | 0 | Approved | 50
2015-05-18T07:30:00Z | 2015-05-17 23:30 | PDT | 2015-05-18 00:30 | 0 | Approved | 50
2015-05-18T07:45:00Z | 2015-05-17 23:45 | PDT | 2015-05-18 00:45 | 0 | Approved | 50
2015-05-18T08:00:00Z | 2015-05-18 | PDT | 2015-05-18 01:00 | 0 | Approved | 50
2015-05-18T08:15:00Z | 2015-05-18 00:15 | PDT | 2015-05-18 01:15 | 0 | Approved | 50
2015-05-18T08:30:00Z | 2015-05-18 00:30 | PDT | 2015-05-18 01:30 | 0 | Approved | 50
2015-05-18T08:45:00Z | 2015-05-18 00:45 | PDT | 2015-05-18 01:45 | 0 | Approved | 50
2015-05-18T09:00:00Z | 2015-05-18 01:00 | PDT | 2015-05-18 02:00 | 0 | Approved | 50
2015-05-18T09:15:00Z | 2015-05-18 01:15 | PDT | 2015-05-18 02:15 | 0 | Approved | 50
2015-05-18T09:30:00Z | 2015-05-18 01:30 | PDT | 2015-05-18 02:30 | 0 | Approved | 50
2015-05-18T09:45:00Z | 2015-05-18 01:45 | PDT | 2015-05-18 02:45 | 0 | Approved | 50
2015-05-18T10:00:00Z | 2015-05-18 02:00 | PDT | 2015-05-18 03:00 | 0 | Approved | 50
2015-05-18T10:15:00Z | 2015-05-18 02:15 | PDT | 2015-05-18 03:15 | 0 | Approved | 50
2015-05-18T10:30:00Z | 2015-05-18 02:30 | PDT | 2015-05-18 03:30 | 0 | Approved | 50
2015-05-18T10:45:00Z | 2015-05-18 02:45 | PDT | 2015-05-18 03:45 | 0 | Approved | 50
2015-05-18T11:00:00Z | 2015-05-18 03:00 | PDT | 2015-05-18 04:00 | 0 | Approved | 50
2015-05-18T11:15:00Z | 2015-05-18 03:15 | PDT | 2015-05-18 04:15 | 0 | Approved | 50
2015-05-18T11:30:00Z | 2015-05-18 03:30 | PDT | 2015-05-18 04:30 | 0 | Approved | 50
2015-05-18T11:45:00Z | 2015-05-18 03:45 | PDT | 2015-05-18 04:45 | 0 | Approved | 50
2015-05-18T12:00:00Z | 2015-05-18 04:00 | PDT | 2015-05-18 05:00 | 0 | Approved | 50
2015-05-18T12:15:00Z | 2015-05-18 04:15 | PDT | 2015-05-18 05:15 | 0 | Approved | 50
2015-05-18T12:30:00Z | 2015-05-18 04:30 | PDT | 2015-05-18 05:30 | 0 | Approved | 50
2015-05-18T12:45:00Z | 2015-05-18 04:45 | PDT | 2015-05-18 05:45 | 0 | Approved | 50
2015-05-18T13:00:00Z | 2015-05-18 05:00 | PDT | 2015-05-18 06:00 | 0 | Approved | 50
2015-05-18T13:15:00Z | 2015-05-18 05:15 | PDT | 2015-05-18 06:15 | 0 | Approved | 50
2015-05-18T13:30:00Z | 2015-05-18 05:30 | PDT | 2015-05-18 06:30 | 0 | Approved | 50
2015-05-18T13:45:00Z | 2015-05-18 05:45 | PDT | 2015-05-18 06:45 | 0 | Approved | 50
2015-05-18T14:00:00Z | 2015-05-18 06:00 | PDT | 2015-05-18 07:00 | 0 | Approved | 50
2015-05-18T14:15:00Z | 2015-05-18 06:15 | PDT | 2015-05-18 07:15 | 0 | Approved | 50
2015-05-18T14:30:00Z | 2015-05-18 06:30 | PDT | 2015-05-18 07:30 | 0 | Approved | 50
2015-05-18T14:45:00Z | 2015-05-18 06:45 | PDT | 2015-05-18 07:45 | 0 | Approved | 50
2015-05-18T15:00:00Z | 2015-05-18 07:00 | PDT | 2015-05-18 08:00 | 0 | Approved | 50
2015-05-18T15:15:00Z | 2015-05-18 07:15 | PDT | 2015-05-18 08:15 | 0 | Approved | 50
2015-05-18T15:30:00Z | 2015-05-18 07:30 | PDT | 2015-05-18 08:30 | 0 | Approved | 50
2015-05-18T15:45:00Z | 2015-05-18 07:45 | PDT | 2015-05-18 08:45 | 0 | Approved | 50
2015-05-18T16:00:00Z | 2015-05-18 08:00 | PDT | 2015-05-18 09:00 | 0 | Approved | 50
2015-05-18T16:15:00Z | 2015-05-18 08:15 | PDT | 2015-05-18 09:15 | 0 | Approved | 50
2015-05-18T16:30:00Z | 2015-05-18 08:30 | PDT | 2015-05-18 09:30 | 0 | Approved | 50
2015-05-18T16:45:00Z | 2015-05-18 08:45 | PDT | 2015-05-18 09:45 | 0 | Approved | 50
2015-05-18T17:00:00Z | 2015-05-18 09:00 | PDT | 2015-05-18 10:00 | 0 | Approved | 50
2015-05-18T17:15:00Z | 2015-05-18 09:15 | PDT | 2015-05-18 10:15 | 0 | Approved | 50
2015-05-18T17:30:00Z | 2015-05-18 09:30 | PDT | 2015-05-18 10:30 | 0 | Approved | 50
2015-05-18T17:45:00Z | 2015-05-18 09:45 | PDT | 2015-05-18 10:45 | 0 | Approved | 50
2015-05-18T18:00:00Z | 2015-05-18 10:00 | PDT | 2015-05-18 11:00 | 0 | Approved | 50
2015-05-18T18:15:00Z | 2015-05-18 10:15 | PDT | 2015-05-18 11:15 | 0 | Approved | 50
2015-05-18T18:30:00Z | 2015-05-18 10:30 | PDT | 2015-05-18 11:30 | 0 | Approved | 50
2015-05-18T18:45:00Z | 2015-05-18 10:45 | PDT | 2015-05-18 11:45 | 0 | Approved | 50
2015-05-18T19:00:00Z | 2015-05-18 11:00 | PDT | 2015-05-18 12:00 | 0 | Approved | 50
2015-05-18T19:15:00Z | 2015-05-18 11:15 | PDT | 2015-05-18 12:15 | 0 | Approved | 50
2015-05-18T19:30:00Z | 2015-05-18 11:30 | PDT | 2015-05-18 12:30 | 0 | Approved | 50
2015-05-18T19:45:00Z | 2015-05-18 11:45 | PDT | 2015-05-18 12:45 | 0 | Approved | 50
2015-05-18T20:00:00Z | 2015-05-18 12:00 | PDT | 2015-05-18 13:00 | 0 | Approved | 50
2015-05-18T20:15:00Z | 2015-05-18 12:15 | PDT | 2015-05-18 13:15 | 0 | Approved | 50
2015-05-18T20:30:00Z | 2015-05-18 12:30 | PDT | 2015-05-18 13:30 | 0 | Approved | 50
2015-05-18T20:45:00Z | 2015-05-18 12:45 | PDT | 2015-05-18 13:45 | 0 | Approved | 50
2015-05-18T21:00:00Z | 2015-05-18 13:00 | PDT | 2015-05-18 14:00 | 0 | Approved | 50
2015-05-18T21:15:00Z | 2015-05-18 13:15 | PDT | 2015-05-18 14:15 | 0 | Approved | 50
2015-05-18T21:30:00Z | 2015-05-18 13:30 | PDT | 2015-05-18 14:30 | 0 | Approved | 50
2015-05-18T21:45:00Z | 2015-05-18 13:45 | PDT | 2015-05-18 14:45 | 0 | Approved | 50
2015-05-18T22:00:00Z | 2015-05-18 14:00 | PDT | 2015-05-18 15:00 | 0 | Approved | 50
2015-05-18T22:15:00Z | 2015-05-18 14:15 | PDT | 2015-05-18 15:15 | 0 | Approved | 50
2015-05-18T22:30:00Z | 2015-05-18 14:30 | PDT | 2015-05-18 15:30 | 0 | Approved | 50
2015-05-18T22:45:00Z | 2015-05-18 14:45 | PDT | 2015-05-18 15:45 | 0 | Approved | 50
2015-05-18T23:00:00Z | 2015-05-18 15:00 | PDT | 2015-05-18 16:00 | 0 | Approved | 50
2015-05-18T23:15:00Z | 2015-05-18 15:15 | PDT | 2015-05-18 16:15 | 0 | Approved | 50
2015-05-18T23:30:00Z | 2015-05-18 15:30 | PDT | 2015-05-18 16:30 | 0 | Approved | 50
2015-05-18T23:45:00Z | 2015-05-18 15:45 | PDT | 2015-05-18 16:45 | 0 | Approved | 50
2015-05-19T00:00:00Z | 2015-05-18 16:00 | PDT | 2015-05-18 17:00 | 0 | Approved | 50
2015-05-19T00:15:00Z | 2015-05-18 16:15 | PDT | 2015-05-18 17:15 | 0 | Approved | 50
2015-05-19T00:30:00Z | 2015-05-18 16:30 | PDT | 2015-05-18 17:30 | 0 | Approved | 50
2015-05-19T00:45:00Z | 2015-05-18 16:45 | PDT | 2015-05-18 17:45 | 0 | Approved | 50
2015-05-19T01:00:00Z | 2015-05-18 17:00 | PDT | 2015-05-18 18:00 | 0 | Approved | 50
2015-05-19T01:15:00Z | 2015-05-18 17:15 | PDT | 2015-05-18 18:15 | 0 | Approved | 50
2015-05-19T01:30:00Z | 2015-05-18 17:30 | PDT | 2015-05-18 18:30 | 0 | Approved | 50
2015-05-19T01:45:00Z | 2015-05-18 17:45 | PDT | 2015-05-18 18:45 | 0 | Approved | 50
2015-05-19T02:00:00Z | 2015-05-18 18:00 | PDT | 2015-05-18 19:00 | 0 | Approved | 50
2015-05-19T02:15:00Z | 2015-05-18 18:15 | PDT | 2015-05-18 19:15 | 0 | Approved | 50
2015-05-19T02:30:00Z | 2015-05-18 18:30 | PDT | 2015-05-18 19:30 | 0 | Approved | 50
2015-05-19T02:45:00Z | 2015-05-18 18:45 | PDT | 2015-05-18 19:45 | 0 | Approved | 50
2015-05-19T03:00:00Z | 2015-05-18 19:00 | PDT | 2015-05-18 20:00 | 0 | Approved | 50
2015-05-19T03:15:00Z | 2015-05-18 19:15 | PDT | 2015-05-18 20:15 | 0 | Approved | 50
2015-05-19T03:30:00Z | 2015-05-18 19:30 | PDT | 2015-05-18 20:30 | 0 | Approved | 50
2015-05-19T03:45:00Z | 2015-05-18 19:45 | PDT | 2015-05-18 20:45 | 0 | Approved | 50
2015-05-19T04:00:00Z | 2015-05-18 20:00 | PDT | 2015-05-18 21:00 | 0 | Approved | 50
2015-05-19T04:15:00Z | 2015-05-18 20:15 | PDT | 2015-05-18 21:15 | 0 | Approved | 50
2015-05-19T04:30:00Z | 2015-05-18 20:30 | PDT | 2015-05-18 21:30 | 0 | Approved | 50
2015-05-19T04:45:00Z | 2015-05-18 20:45 | PDT | 2015-05-18 21:45 | 0 | Approved | 50
2015-05-19T05:00:00Z | 2015-05-18 21:00 | PDT | 2015-05-18 22:00 | 0 | Approved | 50
2015-05-19T05:15:00Z | 2015-05-18 21:15 | PDT | 2015-05-18 22:15 | 0 | Approved | 50
2015-05-19T05:30:00Z | 2015-05-18 21:30 | PDT | 2015-05-18 22:30 | 0 | Approved | 50
2015-05-19T05:45:00Z | 2015-05-18 21:45 | PDT | 2015-05-18 22:45 | 0 | Approved | 50
2015-05-19T06:00:00Z | 2015-05-18 22:00 | PDT | 2015-05-18 23:00 | 0 | Approved | 50
2015-05-19T06:15:00Z | 2015-05-18 22:15 | PDT | 2015-05-18 23:15 | 0 | Approved | 50
2015-05-19T06:30:00Z | 2015-05-18 22:30 | PDT | 2015-05-18 23:30 | 0 | Approved | 50
2015-05-19T06:45:00Z | 2015-05-18 22:45 | PDT | 2015-05-18 23:45 | 0 | Approved | 50
2015-05-19T07:00:00Z | 2015-05-18 23:00 | PDT | 2015-05-19 | 0 | Approved | 50
2015-05-19T07:15:00Z | 2015-05-18 23:15 | PDT | 2015-05-19 00:15 | 0 | Approved | 50
2015-05-19T07:30:00Z | 2015-05-18 23:30 | PDT | 2015-05-19 00:30 | 0 | Approved | 50
2015-05-19T07:45:00Z | 2015-05-18 23:45 | PDT | 2015-05-19 00:45 | 0 | Approved | 50
2015-05-19T08:00:00Z | 2015-05-19 | PDT | 2015-05-19 01:00 | 0 | Approved | 50
2015-05-19T08:15:00Z | 2015-05-19 00:15 | PDT | 2015-05-19 01:15 | 0 | Approved | 50
2015-05-19T08:30:00Z | 2015-05-19 00:30 | PDT | 2015-05-19 01:30 | 0 | Approved | 50
2015-05-19T08:45:00Z | 2015-05-19 00:45 | PDT | 2015-05-19 01:45 | 0 | Approved | 50
2015-05-19T09:00:00Z | 2015-05-19 01:00 | PDT | 2015-05-19 02:00 | 0 | Approved | 50
2015-05-19T09:15:00Z | 2015-05-19 01:15 | PDT | 2015-05-19 02:15 | 0 | Approved | 50
2015-05-19T09:30:00Z | 2015-05-19 01:30 | PDT | 2015-05-19 02:30 | 0 | Approved | 50
2015-05-19T09:45:00Z | 2015-05-19 01:45 | PDT | 2015-05-19 02:45 | 0 | Approved | 50
2015-05-19T10:00:00Z | 2015-05-19 02:00 | PDT | 2015-05-19 03:00 | 0 | Approved | 50
2015-05-19T10:15:00Z | 2015-05-19 02:15 | PDT | 2015-05-19 03:15 | 0 | Approved | 50
2015-05-19T10:30:00Z | 2015-05-19 02:30 | PDT | 2015-05-19 03:30 | 0 | Approved | 50
2015-05-19T10:45:00Z | 2015-05-19 02:45 | PDT | 2015-05-19 03:45 | 0 | Approved | 50
2015-05-19T11:00:00Z | 2015-05-19 03:00 | PDT | 2015-05-19 04:00 | 0 | Approved | 50
2015-05-19T11:15:00Z | 2015-05-19 03:15 | PDT | 2015-05-19 04:15 | 0 | Approved | 50
2015-05-19T11:30:00Z | 2015-05-19 03:30 | PDT | 2015-05-19 04:30 | 0 | Approved | 50
2015-05-19T11:45:00Z | 2015-05-19 03:45 | PDT | 2015-05-19 04:45 | 0 | Approved | 50
2015-05-19T12:00:00Z | 2015-05-19 04:00 | PDT | 2015-05-19 05:00 | 0 | Approved | 50
2015-05-19T12:15:00Z | 2015-05-19 04:15 | PDT | 2015-05-19 05:15 | 0 | Approved | 50
2015-05-19T12:30:00Z | 2015-05-19 04:30 | PDT | 2015-05-19 05:30 | 0 | Approved | 50
2015-05-19T12:45:00Z | 2015-05-19 04:45 | PDT | 2015-05-19 05:45 | 0 | Approved | 50
2015-05-19T13:00:00Z | 2015-05-19 05:00 | PDT | 2015-05-19 06:00 | 0 | Approved | 50
2015-05-19T13:15:00Z | 2015-05-19 05:15 | PDT | 2015-05-19 06:15 | 0 | Approved | 50
2015-05-19T13:30:00Z | 2015-05-19 05:30 | PDT | 2015-05-19 06:30 | 0 | Approved | 50
2015-05-19T13:45:00Z | 2015-05-19 05:45 | PDT | 2015-05-19 06:45 | 0 | Approved | 50
2015-05-19T14:00:00Z | 2015-05-19 06:00 | PDT | 2015-05-19 07:00 | 0 | Approved | 50
2015-05-19T14:15:00Z | 2015-05-19 06:15 | PDT | 2015-05-19 07:15 | 0 | Approved | 50
2015-05-19T14:30:00Z | 2015-05-19 06:30 | PDT | 2015-05-19 07:30 | 0 | Approved | 50
2015-05-19T14:45:00Z | 2015-05-19 06:45 | PDT | 2015-05-19 07:45 | 0 | Approved | 50
2015-05-19T15:00:00Z | 2015-05-19 07:00 | PDT | 2015-05-19 08:00 | 0 | Approved | 50
2015-05-19T15:15:00Z | 2015-05-19 07:15 | PDT | 2015-05-19 08:15 | 0 | Approved | 50
2015-05-19T15:30:00Z | 2015-05-19 07:30 | PDT | 2015-05-19 08:30 | 0 | Approved | 50
2015-05-19T15:45:00Z | 2015-05-19 07:45 | PDT | 2015-05-19 08:45 | 0 | Approved | 50
2015-05-19T16:00:00Z | 2015-05-19 08:00 | PDT | 2015-05-19 09:00 | 0 | Approved | 50
2015-05-19T16:15:00Z | 2015-05-19 08:15 | PDT | 2015-05-19 09:15 | 0 | Approved | 50
2015-05-19T16:30:00Z | 2015-05-19 08:30 | PDT | 2015-05-19 09:30 | 0 | Approved | 50
2015-05-19T16:45:00Z | 2015-05-19 08:45 | PDT | 2015-05-19 09:45 | 0 | Approved | 50
2015-05-19T17:00:00Z | 2015-05-19 09:00 | PDT | 2015-05-19 10:00 | 0 | Approved | 50
2015-05-19T17:15:00Z | 2015-05-19 09:15 | PDT | 2015-05-19 10:15 | 0 | Approved | 50
2015-05-19T17:30:00Z | 2015-05-19 09:30 | PDT | 2015-05-19 10:30 | 0 | Approved | 50
2015-05-19T17:45:00Z | 2015-05-19 09:45 | PDT | 2015-05-19 10:45 | 0 | Approved | 50
2015-05-19T18:00:00Z | 2015-05-19 10:00 | PDT | 2015-05-19 11:00 | 0 | Approved | 50
2015-05-19T18:15:00Z | 2015-05-19 10:15 | PDT | 2015-05-19 11:15 | 0 | Approved | 50
2015-05-19T18:30:00Z | 2015-05-19 10:30 | PDT | 2015-05-19 11:30 | 0 | Approved | 50
2015-05-19T18:45:00Z | 2015-05-19 10:45 | PDT | 2015-05-19 11:45 | 0 | Approved | 50
2015-05-19T19:00:00Z | 2015-05-19 11:00 | PDT | 2015-05-19 12:00 | 0 | Approved | 50
2015-05-19T19:15:00Z | 2015-05-19 11:15 | PDT | 2015-05-19 12:15 | 0 | Approved | 50
2015-05-19T19:30:00Z | 2015-05-19 11:30 | PDT | 2015-05-19 12:30 | 0 | Approved | 50
2015-05-19T19:45:00Z | 2015-05-19 11:45 | PDT | 2015-05-19 12:45 | 0 | Approved | 50
2015-05-19T20:00:00Z | 2015-05-19 12:00 | PDT | 2015-05-19 13:00 | 0 | Approved | 50
2015-05-19T20:15:00Z | 2015-05-19 12:15 | PDT | 2015-05-19 13:15 | 0 | Approved | 50
2015-05-19T20:30:00Z | 2015-05-19 12:30 | PDT | 2015-05-19 13:30 | 0 | Approved | 50
2015-05-19T20:45:00Z | 2015-05-19 12:45 | PDT | 2015-05-19 13:45 | 0 | Approved | 50
2015-05-19T21:00:00Z | 2015-05-19 13:00 | PDT | 2015-05-19 14:00 | 0 | Approved | 50
2015-05-19T21:15:00Z | 2015-05-19 13:15 | PDT | 2015-05-19 14:15 | 0 | Approved | 50
2015-05-19T21:30:00Z | 2015-05-19 13:30 | PDT | 2015-05-19 14:30 | 0 | Approved | 50
2015-05-19T21:45:00Z | 2015-05-19 13:45 | PDT | 2015-05-19 14:45 | 0 | Approved | 50
2015-05-19T22:00:00Z | 2015-05-19 14:00 | PDT | 2015-05-19 15:00 | 0 | Approved | 50
2015-05-19T22:15:00Z | 2015-05-19 14:15 | PDT | 2015-05-19 15:15 | 0 | Approved | 50
2015-05-19T22:30:00Z | 2015-05-19 14:30 | PDT | 2015-05-19 15:30 | 0 | Approved | 50
2015-05-19T22:45:00Z | 2015-05-19 14:45 | PDT | 2015-05-19 15:45 | 0 | Approved | 50
2015-05-19T23:00:00Z | 2015-05-19 15:00 | PDT | 2015-05-19 16:00 | 0 | Approved | 50
2015-05-19T23:15:00Z | 2015-05-19 15:15 | PDT | 2015-05-19 16:15 | 0 | Approved | 50
2015-05-19T23:30:00Z | 2015-05-19 15:30 | PDT | 2015-05-19 16:30 | 0 | Approved | 50
2015-05-19T23:45:00Z | 2015-05-19 15:45 | PDT | 2015-05-19 16:45 | 0 | Approved | 50
2015-05-20T00:00:00Z | 2015-05-19 16:00 | PDT | 2015-05-19 17:00 | 0 | Approved | 50
2015-05-20T00:15:00Z | 2015-05-19 16:15 | PDT | 2015-05-19 17:15 | 0 | Approved | 50
2015-05-20T00:30:00Z | 2015-05-19 16:30 | PDT | 2015-05-19 17:30 | 0 | Approved | 50
2015-05-20T00:45:00Z | 2015-05-19 16:45 | PDT | 2015-05-19 17:45 | 0 | Approved | 50
2015-05-20T01:00:00Z | 2015-05-19 17:00 | PDT | 2015-05-19 18:00 | 0 | Approved | 50
2015-05-20T01:15:00Z | 2015-05-19 17:15 | PDT | 2015-05-19 18:15 | 0 | Approved | 50
2015-05-20T01:30:00Z | 2015-05-19 17:30 | PDT | 2015-05-19 18:30 | 0 | Approved | 50
2015-05-20T01:45:00Z | 2015-05-19 17:45 | PDT | 2015-05-19 18:45 | 0 | Approved | 50
2015-05-20T02:00:00Z | 2015-05-19 18:00 | PDT | 2015-05-19 19:00 | 0 | Approved | 50
2015-05-20T02:15:00Z | 2015-05-19 18:15 | PDT | 2015-05-19 19:15 | 0 | Approved | 50
2015-05-20T02:30:00Z | 2015-05-19 18:30 | PDT | 2015-05-19 19:30 | 0 | Approved | 50
2015-05-20T02:45:00Z | 2015-05-19 18:45 | PDT | 2015-05-19 19:45 | 0 | Approved | 50
2015-05-20T03:00:00Z | 2015-05-19 19:00 | PDT | 2015-05-19 20:00 | 0 | Approved | 50
2015-05-20T03:15:00Z | 2015-05-19 19:15 | PDT | 2015-05-19 20:15 | 0 | Approved | 50
2015-05-20T03:30:00Z | 2015-05-19 19:30 | PDT | 2015-05-19 20:30 | 0 | Approved | 50
2015-05-20T03:45:00Z | 2015-05-19 19:45 | PDT | 2015-05-19 20:45 | 0 | Approved | 50
2015-05-20T04:00:00Z | 2015-05-19 20:00 | PDT | 2015-05-19 21:00 | 0 | Approved | 50
2015-05-20T04:15:00Z | 2015-05-19 20:15 | PDT | 2015-05-19 21:15 | 0 | Approved | 50
2015-05-20T04:30:00Z | 2015-05-19 20:30 | PDT | 2015-05-19 21:30 | 0 | Approved | 50
2015-05-20T04:45:00Z | 2015-05-19 20:45 | PDT | 2015-05-19 21:45 | 0 | Approved | 50
2015-05-20T05:00:00Z | 2015-05-19 21:00 | PDT | 2015-05-19 22:00 | 0 | Approved | 50
2015-05-20T05:15:00Z | 2015-05-19 21:15 | PDT | 2015-05-19 22:15 | 0 | Approved | 50
2015-05-20T05:30:00Z | 2015-05-19 21:30 | PDT | 2015-05-19 22:30 | 0 | Approved | 50
2015-05-20T05:45:00Z | 2015-05-19 21:45 | PDT | 2015-05-19 22:45 | 0 | Approved | 50
2015-05-20T06:00:00Z | 2015-05-19 22:00 | PDT | 2015-05-19 23:00 | 0 | Approved | 50
2015-05-20T06:15:00Z | 2015-05-19 22:15 | PDT | 2015-05-19 23:15 | 0 | Approved | 50
2015-05-20T06:30:00Z | 2015-05-19 22:30 | PDT | 2015-05-19 23:30 | 0 | Approved | 50
2015-05-20T06:45:00Z | 2015-05-19 22:45 | PDT | 2015-05-19 23:45 | 0 | Approved | 50
2015-05-20T07:00:00Z | 2015-05-19 23:00 | PDT | 2015-05-20 | 0 | Approved | 50
2015-05-20T07:15:00Z | 2015-05-19 23:15 | PDT | 2015-05-20 00:15 | 0 | Approved | 50
2015-05-20T07:30:00Z | 2015-05-19 23:30 | PDT | 2015-05-20 00:30 | 0 | Approved | 50
2015-05-20T07:45:00Z | 2015-05-19 23:45 | PDT | 2015-05-20 00:45 | 0 | Approved | 50
2015-05-20T08:00:00Z | 2015-05-20 | PDT | 2015-05-20 01:00 | 0 | Approved | 50
2015-05-20T08:15:00Z | 2015-05-20 00:15 | PDT | 2015-05-20 01:15 | 0 | Approved | 50
2015-05-20T08:30:00Z | 2015-05-20 00:30 | PDT | 2015-05-20 01:30 | 0 | Approved | 50
2015-05-20T08:45:00Z | 2015-05-20 00:45 | PDT | 2015-05-20 01:45 | 0 | Approved | 50
2015-05-20T09:00:00Z | 2015-05-20 01:00 | PDT | 2015-05-20 02:00 | 0 | Approved | 50
2015-05-20T09:15:00Z | 2015-05-20 01:15 | PDT | 2015-05-20 02:15 | 0 | Approved | 50
2015-05-20T09:30:00Z | 2015-05-20 01:30 | PDT | 2015-05-20 02:30 | 0 | Approved | 50
2015-05-20T09:45:00Z | 2015-05-20 01:45 | PDT | 2015-05-20 02:45 | 0 | Approved | 50
2015-05-20T10:00:00Z | 2015-05-20 02:00 | PDT | 2015-05-20 03:00 | 0 | Approved | 50
2015-05-20T10:15:00Z | 2015-05-20 02:15 | PDT | 2015-05-20 03:15 | 0 | Approved | 50
2015-05-20T10:30:00Z | 2015-05-20 02:30 | PDT | 2015-05-20 03:30 | 0 | Approved | 50
2015-05-20T10:45:00Z | 2015-05-20 02:45 | PDT | 2015-05-20 03:45 | 0 | Approved | 50
2015-05-20T11:00:00Z | 2015-05-20 03:00 | PDT | 2015-05-20 04:00 | 0 | Approved | 50
2015-05-20T11:15:00Z | 2015-05-20 03:15 | PDT | 2015-05-20 04:15 | 0 | Approved | 50
2015-05-20T11:30:00Z | 2015-05-20 03:30 | PDT | 2015-05-20 04:30 | 0 | Approved | 50
2015-05-20T11:45:00Z | 2015-05-20 03:45 | PDT | 2015-05-20 04:45 | 0 | Approved | 50
2015-05-20T12:00:00Z | 2015-05-20 04:00 | PDT | 2015-05-20 05:00 | 0 | Approved | 50
2015-05-20T12:15:00Z | 2015-05-20 04:15 | PDT | 2015-05-20 05:15 | 0 | Approved | 50
2015-05-20T12:30:00Z | 2015-05-20 04:30 | PDT | 2015-05-20 05:30 | 0 | Approved | 50
2015-05-20T12:45:00Z | 2015-05-20 04:45 | PDT | 2015-05-20 05:45 | 0 | Approved | 50
2015-05-20T13:00:00Z | 2015-05-20 05:00 | PDT | 2015-05-20 06:00 | 0 | Approved | 50
2015-05-20T13:15:00Z | 2015-05-20 05:15 | PDT | 2015-05-20 06:15 | 0 | Approved | 50
2015-05-20T13:30:00Z | 2015-05-20 05:30 | PDT | 2015-05-20 06:30 | 0 | Approved | 50
2015-05-20T13:45:00Z | 2015-05-20 05:45 | PDT | 2015-05-20 06:45 | 0 | Approved | 50
2015-05-20T14:00:00Z | 2015-05-20 06:00 | PDT | 2015-05-20 07:00 | 0 | Approved | 50
2015-05-20T14:15:00Z | 2015-05-20 06:15 | PDT | 2015-05-20 07:15 | 0 | Approved | 50
2015-05-20T14:30:00Z | 2015-05-20 06:30 | PDT | 2015-05-20 07:30 | 0 | Approved | 50
2015-05-20T14:45:00Z | 2015-05-20 06:45 | PDT | 2015-05-20 07:45 | 0 | Approved | 50
2015-05-20T15:00:00Z | 2015-05-20 07:00 | PDT | 2015-05-20 08:00 | 0 | Approved | 50
2015-05-20T15:15:00Z | 2015-05-20 07:15 | PDT | 2015-05-20 08:15 | 0 | Approved | 50
2015-05-20T15:30:00Z | 2015-05-20 07:30 | PDT | 2015-05-20 08:30 | 0 | Approved | 50
2015-05-20T15:45:00Z | 2015-05-20 07:45 | PDT | 2015-05-20 08:45 | 0 | Approved | 50
2015-05-20T16:00:00Z | 2015-05-20 08:00 | PDT | 2015-05-20 09:00 | 0 | Approved | 50
2015-05-20T16:15:00Z | 2015-05-20 08:15 | PDT | 2015-05-20 09:15 | 0 | Approved | 50
2015-05-20T16:30:00Z | 2015-05-20 08:30 | PDT | 2015-05-20 09:30 | 0 | Approved | 50
2015-05-20T16:45:00Z | 2015-05-20 08:45 | PDT | 2015-05-20 09:45 | 0 | Approved | 50
2015-05-20T17:00:00Z | 2015-05-20 09:00 | PDT | 2015-05-20 10:00 | 0 | Approved | 50
2015-05-20T17:15:00Z | 2015-05-20 09:15 | PDT | 2015-05-20 10:15 | 0 | Approved | 50
2015-05-20T17:30:00Z | 2015-05-20 09:30 | PDT | 2015-05-20 10:30 | 0 | Approved | 50
2015-05-20T17:45:00Z | 2015-05-20 09:45 | PDT | 2015-05-20 10:45 | 0 | Approved | 50
2015-05-20T18:00:00Z | 2015-05-20 10:00 | PDT | 2015-05-20 11:00 | 0 | Approved | 50
2015-05-20T18:15:00Z | 2015-05-20 10:15 | PDT | 2015-05-20 11:15 | 0 | Approved | 50
2015-05-20T18:30:00Z | 2015-05-20 10:30 | PDT | 2015-05-20 11:30 | 0 | Approved | 50
2015-05-20T18:45:00Z | 2015-05-20 10:45 | PDT | 2015-05-20 11:45 | 0 | Approved | 50
2015-05-20T19:00:00Z | 2015-05-20 11:00 | PDT | 2015-05-20 12:00 | 0 | Approved | 50
2015-05-20T19:15:00Z | 2015-05-20 11:15 | PDT | 2015-05-20 12:15 | 0 | Approved | 50
2015-05-20T19:30:00Z | 2015-05-20 11:30 | PDT | 2015-05-20 12:30 | 0 | Approved | 50
2015-05-20T19:45:00Z | 2015-05-20 11:45 | PDT | 2015-05-20 12:45 | 0 | Approved | 50
2015-05-20T20:00:00Z | 2015-05-20 12:00 | PDT | 2015-05-20 13:00 | 0 | Approved | 50
2015-05-20T20:15:00Z | 2015-05-20 12:15 | PDT | 2015-05-20 13:15 | 0 | Approved | 50
2015-05-20T20:30:00Z | 2015-05-20 12:30 | PDT | 2015-05-20 13:30 | 0 | Approved | 50
2015-05-20T20:45:00Z | 2015-05-20 12:45 | PDT | 2015-05-20 13:45 | 0 | Approved | 50
2015-05-20T21:00:00Z | 2015-05-20 13:00 | PDT | 2015-05-20 14:00 | 0 | Approved | 50
2015-05-20T21:15:00Z | 2015-05-20 13:15 | PDT | 2015-05-20 14:15 | 0 | Approved | 50
2015-05-20T21:30:00Z | 2015-05-20 13:30 | PDT | 2015-05-20 14:30 | 0 | Approved | 50
2015-05-20T21:45:00Z | 2015-05-20 13:45 | PDT | 2015-05-20 14:45 | 0 | Approved | 50
2015-05-20T22:00:00Z | 2015-05-20 14:00 | PDT | 2015-05-20 15:00 | 0 | Approved | 50
2015-05-20T22:15:00Z | 2015-05-20 14:15 | PDT | 2015-05-20 15:15 | 0 | Approved | 50
2015-05-20T22:30:00Z | 2015-05-20 14:30 | PDT | 2015-05-20 15:30 | 0 | Approved | 50
2015-05-20T22:45:00Z | 2015-05-20 14:45 | PDT | 2015-05-20 15:45 | 0 | Approved | 50
2015-05-20T23:00:00Z | 2015-05-20 15:00 | PDT | 2015-05-20 16:00 | 0 | Approved | 50
2015-05-20T23:15:00Z | 2015-05-20 15:15 | PDT | 2015-05-20 16:15 | 0 | Approved | 50
2015-05-20T23:30:00Z | 2015-05-20 15:30 | PDT | 2015-05-20 16:30 | 0 | Approved | 50
2015-05-20T23:45:00Z | 2015-05-20 15:45 | PDT | 2015-05-20 16:45 | 0 | Approved | 50
2015-05-21T00:00:00Z | 2015-05-20 16:00 | PDT | 2015-05-20 17:00 | 0 | Approved | 50
2015-05-21T00:15:00Z | 2015-05-20 16:15 | PDT | 2015-05-20 17:15 | 0 | Approved | 50
2015-05-21T00:30:00Z | 2015-05-20 16:30 | PDT | 2015-05-20 17:30 | 0 | Approved | 50
2015-05-21T00:45:00Z | 2015-05-20 16:45 | PDT | 2015-05-20 17:45 | 0 | Approved | 50
2015-05-21T01:00:00Z | 2015-05-20 17:00 | PDT | 2015-05-20 18:00 | 0 | Approved | 50
2015-05-21T01:15:00Z | 2015-05-20 17:15 | PDT | 2015-05-20 18:15 | 0 | Approved | 50
2015-05-21T01:30:00Z | 2015-05-20 17:30 | PDT | 2015-05-20 18:30 | 0 | Approved | 50
2015-05-21T01:45:00Z | 2015-05-20 17:45 | PDT | 2015-05-20 18:45 | 0 | Approved | 50
2015-05-21T02:00:00Z | 2015-05-20 18:00 | PDT | 2015-05-20 19:00 | 0 | Approved | 50
2015-05-21T02:15:00Z | 2015-05-20 18:15 | PDT | 2015-05-20 19:15 | 0 | Approved | 50
2015-05-21T02:30:00Z | 2015-05-20 18:30 | PDT | 2015-05-20 19:30 | 0 | Approved | 50
2015-05-21T02:45:00Z | 2015-05-20 18:45 | PDT | 2015-05-20 19:45 | 0 | Approved | 50
2015-05-21T03:00:00Z | 2015-05-20 19:00 | PDT | 2015-05-20 20:00 | 0 | Approved | 50
2015-05-21T03:15:00Z | 2015-05-20 19:15 | PDT | 2015-05-20 20:15 | 0 | Approved | 50
2015-05-21T03:30:00Z | 2015-05-20 19:30 | PDT | 2015-05-20 20:30 | 0 | Approved | 50
2015-05-21T03:45:00Z | 2015-05-20 19:45 | PDT | 2015-05-20 20:45 | 0 | Approved | 50
2015-05-21T04:00:00Z | 2015-05-20 20:00 | PDT | 2015-05-20 21:00 | 0 | Approved | 50
2015-05-21T04:15:00Z | 2015-05-20 20:15 | PDT | 2015-05-20 21:15 | 0 | Approved | 50
2015-05-21T04:30:00Z | 2015-05-20 20:30 | PDT | 2015-05-20 21:30 | 0 | Approved | 50
2015-05-21T04:45:00Z | 2015-05-20 20:45 | PDT | 2015-05-20 21:45 | 0 | Approved | 50
2015-05-21T05:00:00Z | 2015-05-20 21:00 | PDT | 2015-05-20 22:00 | 0 | Approved | 50
2015-05-21T05:15:00Z | 2015-05-20 21:15 | PDT | 2015-05-20 22:15 | 0 | Approved | 50
2015-05-21T05:30:00Z | 2015-05-20 21:30 | PDT | 2015-05-20 22:30 | 0 | Approved | 50
2015-05-21T05:45:00Z | 2015-05-20 21:45 | PDT | 2015-05-20 22:45 | 0 | Approved | 50
2015-05-21T06:00:00Z | 2015-05-20 22:00 | PDT | 2015-05-20 23:00 | 0 | Approved | 50
2015-05-21T06:15:00Z | 2015-05-20 22:15 | PDT | 2015-05-20 23:15 | 0 | Approved | 50
2015-05-21T06:30:00Z | 2015-05-20 22:30 | PDT | 2015-05-20 23:30 | 0 | Approved | 50
2015-05-21T06:45:00Z | 2015-05-20 22:45 | PDT | 2015-05-20 23:45 | 0 | Approved | 50
2015-05-21T07:00:00Z | 2015-05-20 23:00 | PDT | 2015-05-21 | 0 | Approved | 50
2015-05-21T07:15:00Z | 2015-05-20 23:15 | PDT | 2015-05-21 00:15 | 0 | Approved | 50
2015-05-21T07:30:00Z | 2015-05-20 23:30 | PDT | 2015-05-21 00:30 | 0 | Approved | 50
2015-05-21T07:45:00Z | 2015-05-20 23:45 | PDT | 2015-05-21 00:45 | 0 | Approved | 50
2015-05-21T08:00:00Z | 2015-05-21 | PDT | 2015-05-21 01:00 | 0 | Approved | 50
2015-05-21T08:15:00Z | 2015-05-21 00:15 | PDT | 2015-05-21 01:15 | 0 | Approved | 50
2015-05-21T08:30:00Z | 2015-05-21 00:30 | PDT | 2015-05-21 01:30 | 0 | Approved | 50
2015-05-21T08:45:00Z | 2015-05-21 00:45 | PDT | 2015-05-21 01:45 | 0 | Approved | 50
2015-05-21T09:00:00Z | 2015-05-21 01:00 | PDT | 2015-05-21 02:00 | 0 | Approved | 50
2015-05-21T09:15:00Z | 2015-05-21 01:15 | PDT | 2015-05-21 02:15 | 0 | Approved | 50
2015-05-21T09:30:00Z | 2015-05-21 01:30 | PDT | 2015-05-21 02:30 | 0 | Approved | 50
2015-05-21T09:45:00Z | 2015-05-21 01:45 | PDT | 2015-05-21 02:45 | 0 | Approved | 50
2015-05-21T10:00:00Z | 2015-05-21 02:00 | PDT | 2015-05-21 03:00 | 0 | Approved | 50
2015-05-21T10:15:00Z | 2015-05-21 02:15 | PDT | 2015-05-21 03:15 | 0 | Approved | 50
2015-05-21T10:30:00Z | 2015-05-21 02:30 | PDT | 2015-05-21 03:30 | 0 | Approved | 50
2015-05-21T10:45:00Z | 2015-05-21 02:45 | PDT | 2015-05-21 03:45 | 0 | Approved | 50
2015-05-21T11:00:00Z | 2015-05-21 03:00 | PDT | 2015-05-21 04:00 | 0 | Approved | 50
2015-05-21T11:15:00Z | 2015-05-21 03:15 | PDT | 2015-05-21 04:15 | 0 | Approved | 50
2015-05-21T11:30:00Z | 2015-05-21 03:30 | PDT | 2015-05-21 04:30 | 0 | Approved | 50
2015-05-21T11:45:00Z | 2015-05-21 03:45 | PDT | 2015-05-21 04:45 | 0 | Approved | 50
2015-05-21T12:00:00Z | 2015-05-21 04:00 | PDT | 2015-05-21 05:00 | 0 | Approved | 50
2015-05-21T12:15:00Z | 2015-05-21 04:15 | PDT | 2015-05-21 05:15 | 0 | Approved | 50
2015-05-21T12:30:00Z | 2015-05-21 04:30 | PDT | 2015-05-21 05:30 | 0 | Approved | 50
2015-05-21T12:45:00Z | 2015-05-21 04:45 | PDT | 2015-05-21 05:45 | 0 | Approved | 50
2015-05-21T13:00:00Z | 2015-05-21 05:00 | PDT | 2015-05-21 06:00 | 0 | Approved | 50
2015-05-21T13:15:00Z | 2015-05-21 05:15 | PDT | 2015-05-21 06:15 | 0 | Approved | 50
2015-05-21T13:30:00Z | 2015-05-21 05:30 | PDT | 2015-05-21 06:30 | 0 | Approved | 50
2015-05-21T13:45:00Z | 2015-05-21 05:45 | PDT | 2015-05-21 06:45 | 0 | Approved | 50
2015-05-21T14:00:00Z | 2015-05-21 06:00 | PDT | 2015-05-21 07:00 | 0 | Approved | 50
2015-05-21T14:15:00Z | 2015-05-21 06:15 | PDT | 2015-05-21 07:15 | 0 | Approved | 50
2015-05-21T14:30:00Z | 2015-05-21 06:30 | PDT | 2015-05-21 07:30 | 0 | Approved | 50
2015-05-21T14:45:00Z | 2015-05-21 06:45 | PDT | 2015-05-21 07:45 | 0 | Approved | 50
2015-05-21T15:00:00Z | 2015-05-21 07:00 | PDT | 2015-05-21 08:00 | 0 | Approved | 50
2015-05-21T15:15:00Z | 2015-05-21 07:15 | PDT | 2015-05-21 08:15 | 0 | Approved | 50
2015-05-21T15:30:00Z | 2015-05-21 07:30 | PDT | 2015-05-21 08:30 | 0 | Approved | 50
2015-05-21T15:45:00Z | 2015-05-21 07:45 | PDT | 2015-05-21 08:45 | 0 | Approved | 50
2015-05-21T16:00:00Z | 2015-05-21 08:00 | PDT | 2015-05-21 09:00 | 0 | Approved | 50
2015-05-21T16:15:00Z | 2015-05-21 08:15 | PDT | 2015-05-21 09:15 | 0 | Approved | 50
2015-05-21T16:30:00Z | 2015-05-21 08:30 | PDT | 2015-05-21 09:30 | 0 | Approved | 50
2015-05-21T16:45:00Z | 2015-05-21 08:45 | PDT | 2015-05-21 09:45 | 0 | Approved | 50
2015-05-21T17:00:00Z | 2015-05-21 09:00 | PDT | 2015-05-21 10:00 | 0 | Approved | 50
2015-05-21T17:15:00Z | 2015-05-21 09:15 | PDT | 2015-05-21 10:15 | 0 | Approved | 50
2015-05-21T17:30:00Z | 2015-05-21 09:30 | PDT | 2015-05-21 10:30 | 0 | Approved | 50
2015-05-21T17:45:00Z | 2015-05-21 09:45 | PDT | 2015-05-21 10:45 | 0 | Approved | 50
2015-05-21T18:00:00Z | 2015-05-21 10:00 | PDT | 2015-05-21 11:00 | 0 | Approved | 50
2015-05-21T18:15:00Z | 2015-05-21 10:15 | PDT | 2015-05-21 11:15 | 0 | Approved | 50
2015-05-21T18:30:00Z | 2015-05-21 10:30 | PDT | 2015-05-21 11:30 | 0 | Approved | 50
2015-05-21T18:45:00Z | 2015-05-21 10:45 | PDT | 2015-05-21 11:45 | 0 | Approved | 50
2015-05-21T19:00:00Z | 2015-05-21 11:00 | PDT | 2015-05-21 12:00 | 0 | Approved | 50
2015-05-21T19:15:00Z | 2015-05-21 11:15 | PDT | 2015-05-21 12:15 | 0 | Approved | 50
2015-05-21T19:30:00Z | 2015-05-21 11:30 | PDT | 2015-05-21 12:30 | 0 | Approved | 50
2015-05-21T19:45:00Z | 2015-05-21 11:45 | PDT | 2015-05-21 12:45 | 0 | Approved | 50
2015-05-21T20:00:00Z | 2015-05-21 12:00 | PDT | 2015-05-21 13:00 | 0 | Approved | 50
2015-05-21T20:15:00Z | 2015-05-21 12:15 | PDT | 2015-05-21 13:15 | 0 | Approved | 50
2015-05-21T20:30:00Z | 2015-05-21 12:30 | PDT | 2015-05-21 13:30 | 0 | Approved | 50
2015-05-21T20:45:00Z | 2015-05-21 12:45 | PDT | 2015-05-21 13:45 | 0 | Approved | 50
2015-05-21T21:00:00Z | 2015-05-21 13:00 | PDT | 2015-05-21 14:00 | 0 | Approved | 50
2015-05-21T21:15:00Z | 2015-05-21 13:15 | PDT | 2015-05-21 14:15 | 0 | Approved | 50
2015-05-21T21:30:00Z | 2015-05-21 13:30 | PDT | 2015-05-21 14:30 | 0 | Approved | 50
2015-05-21T21:45:00Z | 2015-05-21 13:45 | PDT | 2015-05-21 14:45 | 0 | Approved | 50
2015-05-21T22:00:00Z | 2015-05-21 14:00 | PDT | 2015-05-21 15:00 | 0 | Approved | 50
2015-05-21T22:15:00Z | 2015-05-21 14:15 | PDT | 2015-05-21 15:15 | 0 | Approved | 50
2015-05-21T22:30:00Z | 2015-05-21 14:30 | PDT | 2015-05-21 15:30 | 0 | Approved | 50
2015-05-21T22:45:00Z | 2015-05-21 14:45 | PDT | 2015-05-21 15:45 | 0 | Approved | 50
2015-05-21T23:00:00Z | 2015-05-21 15:00 | PDT | 2015-05-21 16:00 | 0 | Approved | 50
2015-05-21T23:15:00Z | 2015-05-21 15:15 | PDT | 2015-05-21 16:15 | 0 | Approved | 50
2015-05-21T23:30:00Z | 2015-05-21 15:30 | PDT | 2015-05-21 16:30 | 0 | Approved | 50
2015-05-21T23:45:00Z | 2015-05-21 15:45 | PDT | 2015-05-21 16:45 | 0 | Approved | 50
2015-05-22T00:00:00Z | 2015-05-21 16:00 | PDT | 2015-05-21 17:00 | 0 | Approved | 50
2015-05-22T00:15:00Z | 2015-05-21 16:15 | PDT | 2015-05-21 17:15 | 0 | Approved | 50
2015-05-22T00:30:00Z | 2015-05-21 16:30 | PDT | 2015-05-21 17:30 | 0 | Approved | 50
2015-05-22T00:45:00Z | 2015-05-21 16:45 | PDT | 2015-05-21 17:45 | 0 | Approved | 50
2015-05-22T01:00:00Z | 2015-05-21 17:00 | PDT | 2015-05-21 18:00 | 0 | Approved | 50
2015-05-22T01:15:00Z | 2015-05-21 17:15 | PDT | 2015-05-21 18:15 | 0 | Approved | 50
2015-05-22T01:30:00Z | 2015-05-21 17:30 | PDT | 2015-05-21 18:30 | 0 | Approved | 50
2015-05-22T01:45:00Z | 2015-05-21 17:45 | PDT | 2015-05-21 18:45 | 0 | Approved | 50
2015-05-22T02:00:00Z | 2015-05-21 18:00 | PDT | 2015-05-21 19:00 | 0 | Approved | 50
2015-05-22T02:15:00Z | 2015-05-21 18:15 | PDT | 2015-05-21 19:15 | 0 | Approved | 50
2015-05-22T02:30:00Z | 2015-05-21 18:30 | PDT | 2015-05-21 19:30 | 0 | Approved | 50
2015-05-22T02:45:00Z | 2015-05-21 18:45 | PDT | 2015-05-21 19:45 | 0 | Approved | 50
2015-05-22T03:00:00Z | 2015-05-21 19:00 | PDT | 2015-05-21 20:00 | 0 | Approved | 50
2015-05-22T03:15:00Z | 2015-05-21 19:15 | PDT | 2015-05-21 20:15 | 0 | Approved | 50
2015-05-22T03:30:00Z | 2015-05-21 19:30 | PDT | 2015-05-21 20:30 | 0 | Approved | 50
2015-05-22T03:45:00Z | 2015-05-21 19:45 | PDT | 2015-05-21 20:45 | 0 | Approved | 50
2015-05-22T04:00:00Z | 2015-05-21 20:00 | PDT | 2015-05-21 21:00 | 0 | Approved | 50
2015-05-22T04:15:00Z | 2015-05-21 20:15 | PDT | 2015-05-21 21:15 | 0 | Approved | 50
2015-05-22T04:30:00Z | 2015-05-21 20:30 | PDT | 2015-05-21 21:30 | 0 | Approved | 50
2015-05-22T04:45:00Z | 2015-05-21 20:45 | PDT | 2015-05-21 21:45 | 0 | Approved | 50
2015-05-22T05:00:00Z | 2015-05-21 21:00 | PDT | 2015-05-21 22:00 | 0 | Approved | 50
2015-05-22T05:15:00Z | 2015-05-21 21:15 | PDT | 2015-05-21 22:15 | 0 | Approved | 50
2015-05-22T05:30:00Z | 2015-05-21 21:30 | PDT | 2015-05-21 22:30 | 0 | Approved | 50
2015-05-22T05:45:00Z | 2015-05-21 21:45 | PDT | 2015-05-21 22:45 | 0 | Approved | 50
2015-05-22T06:00:00Z | 2015-05-21 22:00 | PDT | 2015-05-21 23:00 | 0 | Approved | 50
2015-05-22T06:15:00Z | 2015-05-21 22:15 | PDT | 2015-05-21 23:15 | 0 | Approved | 50
2015-05-22T06:30:00Z | 2015-05-21 22:30 | PDT | 2015-05-21 23:30 | 0 | Approved | 50
2015-05-22T06:45:00Z | 2015-05-21 22:45 | PDT | 2015-05-21 23:45 | 0 | Approved | 50
2015-05-22T07:00:00Z | 2015-05-21 23:00 | PDT | 2015-05-22 | 0 | Approved | 50
2015-05-22T07:15:00Z | 2015-05-21 23:15 | PDT | 2015-05-22 00:15 | 0 | Approved | 50
2015-05-22T07:30:00Z | 2015-05-21 23:30 | PDT | 2015-05-22 00:30 | 0 | Approved | 50
2015-05-22T07:45:00Z | 2015-05-21 23:45 | PDT | 2015-05-22 00:45 | 0 | Approved | 50
2015-05-22T08:00:00Z | 2015-05-22 | PDT | 2015-05-22 01:00 | 0 | Approved | 50
2015-05-22T08:15:00Z | 2015-05-22 00:15 | PDT | 2015-05-22 01:15 | 0 | Approved | 50
2015-05-22T08:30:00Z | 2015-05-22 00:30 | PDT | 2015-05-22 01:30 | 0 | Approved | 50
2015-05-22T08:45:00Z | 2015-05-22 00:45 | PDT | 2015-05-22 01:45 | 0 | Approved | 50
2015-05-22T09:00:00Z | 2015-05-22 01:00 | PDT | 2015-05-22 02:00 | 0 | Approved | 50
2015-05-22T09:15:00Z | 2015-05-22 01:15 | PDT | 2015-05-22 02:15 | 0 | Approved | 50
2015-05-22T09:30:00Z | 2015-05-22 01:30 | PDT | 2015-05-22 02:30 | 0 | Approved | 50
2015-05-22T09:45:00Z | 2015-05-22 01:45 | PDT | 2015-05-22 02:45 | 0 | Approved | 50
2015-05-22T10:00:00Z | 2015-05-22 02:00 | PDT | 2015-05-22 03:00 | 0 | Approved | 50
2015-05-22T10:15:00Z | 2015-05-22 02:15 | PDT | 2015-05-22 03:15 | 0 | Approved | 50
2015-05-22T10:30:00Z | 2015-05-22 02:30 | PDT | 2015-05-22 03:30 | 0 | Approved | 50
2015-05-22T10:45:00Z | 2015-05-22 02:45 | PDT | 2015-05-22 03:45 | 0 | Approved | 50
2015-05-22T11:00:00Z | 2015-05-22 03:00 | PDT | 2015-05-22 04:00 | 0 | Approved | 50
2015-05-22T11:15:00Z | 2015-05-22 03:15 | PDT | 2015-05-22 04:15 | 0 | Approved | 50
2015-05-22T11:30:00Z | 2015-05-22 03:30 | PDT | 2015-05-22 04:30 | 0 | Approved | 50
2015-05-22T11:45:00Z | 2015-05-22 03:45 | PDT | 2015-05-22 04:45 | 0 | Approved | 50
2015-05-22T12:00:00Z | 2015-05-22 04:00 | PDT | 2015-05-22 05:00 | 0 | Approved | 50
2015-05-22T12:15:00Z | 2015-05-22 04:15 | PDT | 2015-05-22 05:15 | 0 | Approved | 50
2015-05-22T12:30:00Z | 2015-05-22 04:30 | PDT | 2015-05-22 05:30 | 0 | Approved | 50
2015-05-22T12:45:00Z | 2015-05-22 04:45 | PDT | 2015-05-22 05:45 | 0 | Approved | 50
2015-05-22T13:00:00Z | 2015-05-22 05:00 | PDT | 2015-05-22 06:00 | 0 | Approved | 50
2015-05-22T13:15:00Z | 2015-05-22 05:15 | PDT | 2015-05-22 06:15 | 0 | Approved | 50
2015-05-22T13:30:00Z | 2015-05-22 05:30 | PDT | 2015-05-22 06:30 | 0 | Approved | 50
2015-05-22T13:45:00Z | 2015-05-22 05:45 | PDT | 2015-05-22 06:45 | 0 | Approved | 50
2015-05-22T14:00:00Z | 2015-05-22 06:00 | PDT | 2015-05-22 07:00 | 0 | Approved | 50
2015-05-22T14:15:00Z | 2015-05-22 06:15 | PDT | 2015-05-22 07:15 | 0 | Approved | 50
2015-05-22T14:30:00Z | 2015-05-22 06:30 | PDT | 2015-05-22 07:30 | 0 | Approved | 50
2015-05-22T14:45:00Z | 2015-05-22 06:45 | PDT | 2015-05-22 07:45 | 0 | Approved | 50
2015-05-22T15:00:00Z | 2015-05-22 07:00 | PDT | 2015-05-22 08:00 | 0 | Approved | 50
2015-05-22T15:15:00Z | 2015-05-22 07:15 | PDT | 2015-05-22 08:15 | 0 | Approved | 50
2015-05-22T15:30:00Z | 2015-05-22 07:30 | PDT | 2015-05-22 08:30 | 0 | Approved | 50
2015-05-22T15:45:00Z | 2015-05-22 07:45 | PDT | 2015-05-22 08:45 | 0 | Approved | 50
2015-05-22T16:00:00Z | 2015-05-22 08:00 | PDT | 2015-05-22 09:00 | 0 | Approved | 50
2015-05-22T16:15:00Z | 2015-05-22 08:15 | PDT | 2015-05-22 09:15 | 0 | Approved | 50
2015-05-22T16:30:00Z | 2015-05-22 08:30 | PDT | 2015-05-22 09:30 | 0 | Approved | 50
2015-05-22T16:45:00Z | 2015-05-22 08:45 | PDT | 2015-05-22 09:45 | 0 | Approved | 50
2015-05-22T17:00:00Z | 2015-05-22 09:00 | PDT | 2015-05-22 10:00 | 0 | Approved | 50
2015-05-22T17:15:00Z | 2015-05-22 09:15 | PDT | 2015-05-22 10:15 | 0 | Approved | 50
2015-05-22T17:30:00Z | 2015-05-22 09:30 | PDT | 2015-05-22 10:30 | 0 | Approved | 50
2015-05-22T17:45:00Z | 2015-05-22 09:45 | PDT | 2015-05-22 10:45 | 0 | Approved | 50
2015-05-22T18:00:00Z | 2015-05-22 10:00 | PDT | 2015-05-22 11:00 | 0 | Approved | 50
2015-05-22T18:15:00Z | 2015-05-22 10:15 | PDT | 2015-05-22 11:15 | 0 | Approved | 50
2015-05-22T18:30:00Z | 2015-05-22 10:30 | PDT | 2015-05-22 11:30 | 0 | Approved | 50
2015-05-22T18:45:00Z | 2015-05-22 10:45 | PDT | 2015-05-22 11:45 | 0 | Approved | 50
2015-05-22T19:00:00Z | 2015-05-22 11:00 | PDT | 2015-05-22 12:00 | 0 | Approved | 50
2015-05-22T19:15:00Z | 2015-05-22 11:15 | PDT | 2015-05-22 12:15 | 0 | Approved | 50
2015-05-22T19:30:00Z | 2015-05-22 11:30 | PDT | 2015-05-22 12:30 | 0 | Approved | 50
2015-05-22T19:45:00Z | 2015-05-22 11:45 | PDT | 2015-05-22 12:45 | 0 | Approved | 50
2015-05-22T20:00:00Z | 2015-05-22 12:00 | PDT | 2015-05-22 13:00 | 0 | Approved | 50
2015-05-22T20:15:00Z | 2015-05-22 12:15 | PDT | 2015-05-22 13:15 | 0 | Approved | 50
2015-05-22T20:30:00Z | 2015-05-22 12:30 | PDT | 2015-05-22 13:30 | 0 | Approved | 50
2015-05-22T20:45:00Z | 2015-05-22 12:45 | PDT | 2015-05-22 13:45 | 0 | Approved | 50
2015-05-22T21:00:00Z | 2015-05-22 13:00 | PDT | 2015-05-22 14:00 | 0 | Approved | 50
2015-05-22T21:15:00Z | 2015-05-22 13:15 | PDT | 2015-05-22 14:15 | 0 | Approved | 50
2015-05-22T21:30:00Z | 2015-05-22 13:30 | PDT | 2015-05-22 14:30 | 0 | Approved | 50
2015-05-22T21:45:00Z | 2015-05-22 13:45 | PDT | 2015-05-22 14:45 | 0 | Approved | 50
2015-05-22T22:00:00Z | 2015-05-22 14:00 | PDT | 2015-05-22 15:00 | 0 | Approved | 50
2015-05-22T22:15:00Z | 2015-05-22 14:15 | PDT | 2015-05-22 15:15 | 0 | Approved | 50
2015-05-22T22:30:00Z | 2015-05-22 14:30 | PDT | 2015-05-22 15:30 | 0 | Approved | 50
2015-05-22T22:45:00Z | 2015-05-22 14:45 | PDT | 2015-05-22 15:45 | 0 | Approved | 50
2015-05-22T23:00:00Z | 2015-05-22 15:00 | PDT | 2015-05-22 16:00 | 0 | Approved | 50
2015-05-22T23:15:00Z | 2015-05-22 15:15 | PDT | 2015-05-22 16:15 | 0 | Approved | 50
2015-05-22T23:30:00Z | 2015-05-22 15:30 | PDT | 2015-05-22 16:30 | 0 | Approved | 50
2015-05-22T23:45:00Z | 2015-05-22 15:45 | PDT | 2015-05-22 16:45 | 0 | Approved | 50
2015-05-23T00:00:00Z | 2015-05-22 16:00 | PDT | 2015-05-22 17:00 | 0 | Approved | 50
2015-05-23T00:15:00Z | 2015-05-22 16:15 | PDT | 2015-05-22 17:15 | 0 | Approved | 50
2015-05-23T00:30:00Z | 2015-05-22 16:30 | PDT | 2015-05-22 17:30 | 0 | Approved | 50
2015-05-23T00:45:00Z | 2015-05-22 16:45 | PDT | 2015-05-22 17:45 | 0 | Approved | 50
2015-05-23T01:00:00Z | 2015-05-22 17:00 | PDT | 2015-05-22 18:00 | 0 | Approved | 50
2015-05-23T01:15:00Z | 2015-05-22 17:15 | PDT | 2015-05-22 18:15 | 0 | Approved | 50
2015-05-23T01:30:00Z | 2015-05-22 17:30 | PDT | 2015-05-22 18:30 | 0 | Approved | 50
2015-05-23T01:45:00Z | 2015-05-22 17:45 | PDT | 2015-05-22 18:45 | 0 | Approved | 50
2015-05-23T02:00:00Z | 2015-05-22 18:00 | PDT | 2015-05-22 19:00 | 0 | Approved | 50
2015-05-23T02:15:00Z | 2015-05-22 18:15 | PDT | 2015-05-22 19:15 | 0 | Approved | 50
2015-05-23T02:30:00Z | 2015-05-22 18:30 | PDT | 2015-05-22 19:30 | 0 | Approved | 50
2015-05-23T02:45:00Z | 2015-05-22 18:45 | PDT | 2015-05-22 19:45 | 0 | Approved | 50
2015-05-23T03:00:00Z | 2015-05-22 19:00 | PDT | 2015-05-22 20:00 | 0 | Approved | 50
2015-05-23T03:15:00Z | 2015-05-22 19:15 | PDT | 2015-05-22 20:15 | 0 | Approved | 50
2015-05-23T03:30:00Z | 2015-05-22 19:30 | PDT | 2015-05-22 20:30 | 0 | Approved | 50
2015-05-23T03:45:00Z | 2015-05-22 19:45 | PDT | 2015-05-22 20:45 | 0 | Approved | 50
2015-05-23T04:00:00Z | 2015-05-22 20:00 | PDT | 2015-05-22 21:00 | 0 | Approved | 50
2015-05-23T04:15:00Z | 2015-05-22 20:15 | PDT | 2015-05-22 21:15 | 0 | Approved | 50
2015-05-23T04:30:00Z | 2015-05-22 20:30 | PDT | 2015-05-22 21:30 | 0 | Approved | 50
2015-05-23T04:45:00Z | 2015-05-22 20:45 | PDT | 2015-05-22 21:45 | 0 | Approved | 50
2015-05-23T05:00:00Z | 2015-05-22 21:00 | PDT | 2015-05-22 22:00 | 0 | Approved | 50
2015-05-23T05:15:00Z | 2015-05-22 21:15 | PDT | 2015-05-22 22:15 | 0 | Approved | 50
2015-05-23T05:30:00Z | 2015-05-22 21:30 | PDT | 2015-05-22 22:30 | 0 | Approved | 50
2015-05-23T05:45:00Z | 2015-05-22 21:45 | PDT | 2015-05-22 22:45 | 0 | Approved | 50
2015-05-23T06:00:00Z | 2015-05-22 22:00 | PDT | 2015-05-22 23:00 | 0 | Approved | 50
2015-05-23T06:15:00Z | 2015-05-22 22:15 | PDT | 2015-05-22 23:15 | 0 | Approved | 50
2015-05-23T06:30:00Z | 2015-05-22 22:30 | PDT | 2015-05-22 23:30 | 0 | Approved | 50
2015-05-23T06:45:00Z | 2015-05-22 22:45 | PDT | 2015-05-22 23:45 | 0 | Approved | 50
2015-05-23T07:00:00Z | 2015-05-22 23:00 | PDT | 2015-05-23 | 0 | Approved | 50
2015-05-23T07:15:00Z | 2015-05-22 23:15 | PDT | 2015-05-23 00:15 | 0 | Approved | 50
2015-05-23T07:30:00Z | 2015-05-22 23:30 | PDT | 2015-05-23 00:30 | 0 | Approved | 50
2015-05-23T07:45:00Z | 2015-05-22 23:45 | PDT | 2015-05-23 00:45 | 0 | Approved | 50
2015-05-23T08:00:00Z | 2015-05-23 | PDT | 2015-05-23 01:00 | 0 | Approved | 50
2015-05-23T08:15:00Z | 2015-05-23 00:15 | PDT | 2015-05-23 01:15 | 0 | Approved | 50
2015-05-23T08:30:00Z | 2015-05-23 00:30 | PDT | 2015-05-23 01:30 | 0 | Approved | 50
2015-05-23T08:45:00Z | 2015-05-23 00:45 | PDT | 2015-05-23 01:45 | 0 | Approved | 50
2015-05-23T09:00:00Z | 2015-05-23 01:00 | PDT | 2015-05-23 02:00 | 0 | Approved | 50
2015-05-23T09:15:00Z | 2015-05-23 01:15 | PDT | 2015-05-23 02:15 | 0 | Approved | 50
2015-05-23T09:30:00Z | 2015-05-23 01:30 | PDT | 2015-05-23 02:30 | 0 | Approved | 50
2015-05-23T09:45:00Z | 2015-05-23 01:45 | PDT | 2015-05-23 02:45 | 0 | Approved | 50
2015-05-23T10:00:00Z | 2015-05-23 02:00 | PDT | 2015-05-23 03:00 | 0 | Approved | 50
2015-05-23T10:15:00Z | 2015-05-23 02:15 | PDT | 2015-05-23 03:15 | 0 | Approved | 50
2015-05-23T10:30:00Z | 2015-05-23 02:30 | PDT | 2015-05-23 03:30 | 0 | Approved | 50
2015-05-23T10:45:00Z | 2015-05-23 02:45 | PDT | 2015-05-23 03:45 | 0 | Approved | 50
2015-05-23T11:00:00Z | 2015-05-23 03:00 | PDT | 2015-05-23 04:00 | 0 | Approved | 50
2015-05-23T11:15:00Z | 2015-05-23 03:15 | PDT | 2015-05-23 04:15 | 0 | Approved | 50
2015-05-23T11:30:00Z | 2015-05-23 03:30 | PDT | 2015-05-23 04:30 | 0 | Approved | 50
2015-05-23T11:45:00Z | 2015-05-23 03:45 | PDT | 2015-05-23 04:45 | 0 | Approved | 50
2015-05-23T12:00:00Z | 2015-05-23 04:00 | PDT | 2015-05-23 05:00 | 0 | Approved | 50
2015-05-23T12:15:00Z | 2015-05-23 04:15 | PDT | 2015-05-23 05:15 | 0 | Approved | 50
2015-05-23T12:30:00Z | 2015-05-23 04:30 | PDT | 2015-05-23 05:30 | 0 | Approved | 50
2015-05-23T12:45:00Z | 2015-05-23 04:45 | PDT | 2015-05-23 05:45 | 0 | Approved | 50
2015-05-23T13:00:00Z | 2015-05-23 05:00 | PDT | 2015-05-23 06:00 | 0 | Approved | 50
2015-05-23T13:15:00Z | 2015-05-23 05:15 | PDT | 2015-05-23 06:15 | 0 | Approved | 50
2015-05-23T13:30:00Z | 2015-05-23 05:30 | PDT | 2015-05-23 06:30 | 0 | Approved | 50
2015-05-23T13:45:00Z | 2015-05-23 05:45 | PDT | 2015-05-23 06:45 | 0 | Approved | 50
2015-05-23T14:00:00Z | 2015-05-23 06:00 | PDT | 2015-05-23 07:00 | 0 | Approved | 50
2015-05-23T14:15:00Z | 2015-05-23 06:15 | PDT | 2015-05-23 07:15 | 0 | Approved | 50
2015-05-23T14:30:00Z | 2015-05-23 06:30 | PDT | 2015-05-23 07:30 | 0 | Approved | 50
2015-05-23T14:45:00Z | 2015-05-23 06:45 | PDT | 2015-05-23 07:45 | 0 | Approved | 50
2015-05-23T15:00:00Z | 2015-05-23 07:00 | PDT | 2015-05-23 08:00 | 0 | Approved | 50
2015-05-23T15:15:00Z | 2015-05-23 07:15 | PDT | 2015-05-23 08:15 | 0 | Approved | 50
2015-05-23T15:30:00Z | 2015-05-23 07:30 | PDT | 2015-05-23 08:30 | 0 | Approved | 50
2015-05-23T15:45:00Z | 2015-05-23 07:45 | PDT | 2015-05-23 08:45 | 0 | Approved | 50
2015-05-23T16:00:00Z | 2015-05-23 08:00 | PDT | 2015-05-23 09:00 | 0 | Approved | 50
2015-05-23T16:15:00Z | 2015-05-23 08:15 | PDT | 2015-05-23 09:15 | 0 | Approved | 50
2015-05-23T16:30:00Z | 2015-05-23 08:30 | PDT | 2015-05-23 09:30 | 0 | Approved | 50
2015-05-23T16:45:00Z | 2015-05-23 08:45 | PDT | 2015-05-23 09:45 | 0 | Approved | 50
2015-05-23T17:00:00Z | 2015-05-23 09:00 | PDT | 2015-05-23 10:00 | 0 | Approved | 50
2015-05-23T17:15:00Z | 2015-05-23 09:15 | PDT | 2015-05-23 10:15 | 0 | Approved | 50
2015-05-23T17:30:00Z | 2015-05-23 09:30 | PDT | 2015-05-23 10:30 | 0 | Approved | 50
2015-05-23T17:45:00Z | 2015-05-23 09:45 | PDT | 2015-05-23 10:45 | 0 | Approved | 50
2015-05-23T18:00:00Z | 2015-05-23 10:00 | PDT | 2015-05-23 11:00 | 0 | Approved | 50
2015-05-23T18:15:00Z | 2015-05-23 10:15 | PDT | 2015-05-23 11:15 | 0 | Approved | 50
2015-05-23T18:30:00Z | 2015-05-23 10:30 | PDT | 2015-05-23 11:30 | 0 | Approved | 50
2015-05-23T18:45:00Z | 2015-05-23 10:45 | PDT | 2015-05-23 11:45 | 0 | Approved | 50
2015-05-23T19:00:00Z | 2015-05-23 11:00 | PDT | 2015-05-23 12:00 | 0 | Approved | 50
2015-05-23T19:15:00Z | 2015-05-23 11:15 | PDT | 2015-05-23 12:15 | 0 | Approved | 50
2015-05-23T19:30:00Z | 2015-05-23 11:30 | PDT | 2015-05-23 12:30 | 0 | Approved | 50
2015-05-23T19:45:00Z | 2015-05-23 11:45 | PDT | 2015-05-23 12:45 | 0 | Approved | 50
2015-05-23T20:00:00Z | 2015-05-23 12:00 | PDT | 2015-05-23 13:00 | 0 | Approved | 50
2015-05-23T20:15:00Z | 2015-05-23 12:15 | PDT | 2015-05-23 13:15 | 0 | Approved | 50
2015-05-23T20:30:00Z | 2015-05-23 12:30 | PDT | 2015-05-23 13:30 | 0 | Approved | 50
2015-05-23T20:45:00Z | 2015-05-23 12:45 | PDT | 2015-05-23 13:45 | 0 | Approved | 50
2015-05-23T21:00:00Z | 2015-05-23 13:00 | PDT | 2015-05-23 14:00 | 0 | Approved | 50
2015-05-23T21:15:00Z | 2015-05-23 13:15 | PDT | 2015-05-23 14:15 | 0 | Approved | 50
2015-05-23T21:30:00Z | 2015-05-23 13:30 | PDT | 2015-05-23 14:30 | 0 | Approved | 50
2015-05-23T21:45:00Z | 2015-05-23 13:45 | PDT | 2015-05-23 14:45 | 0 | Approved | 50
2015-05-23T22:00:00Z | 2015-05-23 14:00 | PDT | 2015-05-23 15:00 | 0 | Approved | 50
2015-05-23T22:15:00Z | 2015-05-23 14:15 | PDT | 2015-05-23 15:15 | 0 | Approved | 50
2015-05-23T22:30:00Z | 2015-05-23 14:30 | PDT | 2015-05-23 15:30 | 0 | Approved | 50
2015-05-23T22:45:00Z | 2015-05-23 14:45 | PDT | 2015-05-23 15:45 | 0 | Approved | 50
2015-05-23T23:00:00Z | 2015-05-23 15:00 | PDT | 2015-05-23 16:00 | 0 | Approved | 50
2015-05-23T23:15:00Z | 2015-05-23 15:15 | PDT | 2015-05-23 16:15 | 0 | Approved | 50
2015-05-23T23:30:00Z | 2015-05-23 15:30 | PDT | 2015-05-23 16:30 | 0 | Approved | 50
2015-05-23T23:45:00Z | 2015-05-23 15:45 | PDT | 2015-05-23 16:45 | 0 | Approved | 50
2015-05-24T00:00:00Z | 2015-05-23 16:00 | PDT | 2015-05-23 17:00 | 0 | Approved | 50
2015-05-24T00:15:00Z | 2015-05-23 16:15 | PDT | 2015-05-23 17:15 | 0 | Approved | 50
2015-05-24T00:30:00Z | 2015-05-23 16:30 | PDT | 2015-05-23 17:30 | 0 | Approved | 50
2015-05-24T00:45:00Z | 2015-05-23 16:45 | PDT | 2015-05-23 17:45 | 0 | Approved | 50
2015-05-24T01:00:00Z | 2015-05-23 17:00 | PDT | 2015-05-23 18:00 | 0 | Approved | 50
2015-05-24T01:15:00Z | 2015-05-23 17:15 | PDT | 2015-05-23 18:15 | 0 | Approved | 50
2015-05-24T01:30:00Z | 2015-05-23 17:30 | PDT | 2015-05-23 18:30 | 0 | Approved | 50
2015-05-24T01:45:00Z | 2015-05-23 17:45 | PDT | 2015-05-23 18:45 | 0 | Approved | 50
2015-05-24T02:00:00Z | 2015-05-23 18:00 | PDT | 2015-05-23 19:00 | 0 | Approved | 50
2015-05-24T02:15:00Z | 2015-05-23 18:15 | PDT | 2015-05-23 19:15 | 0 | Approved | 50
2015-05-24T02:30:00Z | 2015-05-23 18:30 | PDT | 2015-05-23 19:30 | 0 | Approved | 50
2015-05-24T02:45:00Z | 2015-05-23 18:45 | PDT | 2015-05-23 19:45 | 0 | Approved | 50
2015-05-24T03:00:00Z | 2015-05-23 19:00 | PDT | 2015-05-23 20:00 | 0 | Approved | 50
2015-05-24T03:15:00Z | 2015-05-23 19:15 | PDT | 2015-05-23 20:15 | 0 | Approved | 50
2015-05-24T03:30:00Z | 2015-05-23 19:30 | PDT | 2015-05-23 20:30 | 0 | Approved | 50
2015-05-24T03:45:00Z | 2015-05-23 19:45 | PDT | 2015-05-23 20:45 | 0 | Approved | 50
2015-05-24T04:00:00Z | 2015-05-23 20:00 | PDT | 2015-05-23 21:00 | 0 | Approved | 50
2015-05-24T04:15:00Z | 2015-05-23 20:15 | PDT | 2015-05-23 21:15 | 0 | Approved | 50
2015-05-24T04:30:00Z | 2015-05-23 20:30 | PDT | 2015-05-23 21:30 | 0 | Approved | 50
2015-05-24T04:45:00Z | 2015-05-23 20:45 | PDT | 2015-05-23 21:45 | 0 | Approved | 50
2015-05-24T05:00:00Z | 2015-05-23 21:00 | PDT | 2015-05-23 22:00 | 0 | Approved | 50
2015-05-24T05:15:00Z | 2015-05-23 21:15 | PDT | 2015-05-23 22:15 | 0 | Approved | 50
2015-05-24T05:30:00Z | 2015-05-23 21:30 | PDT | 2015-05-23 22:30 | 0 | Approved | 50
2015-05-24T05:45:00Z | 2015-05-23 21:45 | PDT | 2015-05-23 22:45 | 0 | Approved | 50
2015-05-24T06:00:00Z | 2015-05-23 22:00 | PDT | 2015-05-23 23:00 | 0 | Approved | 50
2015-05-24T06:15:00Z | 2015-05-23 22:15 | PDT | 2015-05-23 23:15 | 0 | Approved | 50
2015-05-24T06:30:00Z | 2015-05-23 22:30 | PDT | 2015-05-23 23:30 | 0 | Approved | 50
2015-05-24T06:45:00Z | 2015-05-23 22:45 | PDT | 2015-05-23 23:45 | 0 | Approved | 50
2015-05-24T07:00:00Z | 2015-05-23 23:00 | PDT | 2015-05-24 | 0 | Approved | 50
2015-05-24T07:15:00Z | 2015-05-23 23:15 | PDT | 2015-05-24 00:15 | 0 | Approved | 50
2015-05-24T07:30:00Z | 2015-05-23 23:30 | PDT | 2015-05-24 00:30 | 0 | Approved | 50
2015-05-24T07:45:00Z | 2015-05-23 23:45 | PDT | 2015-05-24 00:45 | 0 | Approved | 50
2015-05-24T08:00:00Z | 2015-05-24 | PDT | 2015-05-24 01:00 | 0 | Approved | 50
2015-05-24T08:15:00Z | 2015-05-24 00:15 | PDT | 2015-05-24 01:15 | 0 | Approved | 50
2015-05-24T08:30:00Z | 2015-05-24 00:30 | PDT | 2015-05-24 01:30 | 0 | Approved | 50
2015-05-24T08:45:00Z | 2015-05-24 00:45 | PDT | 2015-05-24 01:45 | 0 | Approved | 50
2015-05-24T09:00:00Z | 2015-05-24 01:00 | PDT | 2015-05-24 02:00 | 0 | Approved | 50
2015-05-24T09:15:00Z | 2015-05-24 01:15 | PDT | 2015-05-24 02:15 | 0 | Approved | 50
2015-05-24T09:30:00Z | 2015-05-24 01:30 | PDT | 2015-05-24 02:30 | 0 | Approved | 50
2015-05-24T09:45:00Z | 2015-05-24 01:45 | PDT | 2015-05-24 02:45 | 0 | Approved | 50
2015-05-24T10:00:00Z | 2015-05-24 02:00 | PDT | 2015-05-24 03:00 | 0 | Approved | 50
2015-05-24T10:15:00Z | 2015-05-24 02:15 | PDT | 2015-05-24 03:15 | 0 | Approved | 50
2015-05-24T10:30:00Z | 2015-05-24 02:30 | PDT | 2015-05-24 03:30 | 0 | Approved | 50
2015-05-24T10:45:00Z | 2015-05-24 02:45 | PDT | 2015-05-24 03:45 | 0 | Approved | 50
2015-05-24T11:00:00Z | 2015-05-24 03:00 | PDT | 2015-05-24 04:00 | 0 | Approved | 50
2015-05-24T11:15:00Z | 2015-05-24 03:15 | PDT | 2015-05-24 04:15 | 0 | Approved | 50
2015-05-24T11:30:00Z | 2015-05-24 03:30 | PDT | 2015-05-24 04:30 | 0 | Approved | 50
2015-05-24T11:45:00Z | 2015-05-24 03:45 | PDT | 2015-05-24 04:45 | 0 | Approved | 50
2015-05-24T12:00:00Z | 2015-05-24 04:00 | PDT | 2015-05-24 05:00 | 0 | Approved | 50
2015-05-24T12:15:00Z | 2015-05-24 04:15 | PDT | 2015-05-24 05:15 | 0 | Approved | 50
2015-05-24T12:30:00Z | 2015-05-24 04:30 | PDT | 2015-05-24 05:30 | 0 | Approved | 50
2015-05-24T12:45:00Z | 2015-05-24 04:45 | PDT | 2015-05-24 05:45 | 0 | Approved | 50
2015-05-24T13:00:00Z | 2015-05-24 05:00 | PDT | 2015-05-24 06:00 | 0 | Approved | 50
2015-05-24T13:15:00Z | 2015-05-24 05:15 | PDT | 2015-05-24 06:15 | 0 | Approved | 50
2015-05-24T13:30:00Z | 2015-05-24 05:30 | PDT | 2015-05-24 06:30 | 0 | Approved | 50
2015-05-24T13:45:00Z | 2015-05-24 05:45 | PDT | 2015-05-24 06:45 | 0 | Approved | 50
2015-05-24T14:00:00Z | 2015-05-24 06:00 | PDT | 2015-05-24 07:00 | 0 | Approved | 50
2015-05-24T14:15:00Z | 2015-05-24 06:15 | PDT | 2015-05-24 07:15 | 0 | Approved | 50
2015-05-24T14:30:00Z | 2015-05-24 06:30 | PDT | 2015-05-24 07:30 | 0 | Approved | 50
2015-05-24T14:45:00Z | 2015-05-24 06:45 | PDT | 2015-05-24 07:45 | 0 | Approved | 50
2015-05-24T15:00:00Z | 2015-05-24 07:00 | PDT | 2015-05-24 08:00 | 0 | Approved | 50
2015-05-24T15:15:00Z | 2015-05-24 07:15 | PDT | 2015-05-24 08:15 | 0 | Approved | 50
2015-05-24T15:30:00Z | 2015-05-24 07:30 | PDT | 2015-05-24 08:30 | 0 | Approved | 50
2015-05-24T15:45:00Z | 2015-05-24 07:45 | PDT | 2015-05-24 08:45 | 0 | Approved | 50
2015-05-24T16:00:00Z | 2015-05-24 08:00 | PDT | 2015-05-24 09:00 | 0 | Approved | 50
2015-05-24T16:15:00Z | 2015-05-24 08:15 | PDT | 2015-05-24 09:15 | 0 | Approved | 50
2015-05-24T16:30:00Z | 2015-05-24 08:30 | PDT | 2015-05-24 09:30 | 0 | Approved | 50
2015-05-24T16:45:00Z | 2015-05-24 08:45 | PDT | 2015-05-24 09:45 | 0 | Approved | 50
2015-05-24T17:00:00Z | 2015-05-24 09:00 | PDT | 2015-05-24 10:00 | 0 | Approved | 50
2015-05-24T17:15:00Z | 2015-05-24 09:15 | PDT | 2015-05-24 10:15 | 0 | Approved | 50
2015-05-24T17:30:00Z | 2015-05-24 09:30 | PDT | 2015-05-24 10:30 | 0 | Approved | 50
2015-05-24T17:45:00Z | 2015-05-24 09:45 | PDT | 2015-05-24 10:45 | 0 | Approved | 50
2015-05-24T18:00:00Z | 2015-05-24 10:00 | PDT | 2015-05-24 11:00 | 0 | Approved | 50
2015-05-24T18:15:00Z | 2015-05-24 10:15 | PDT | 2015-05-24 11:15 | 0 | Approved | 50
2015-05-24T18:30:00Z | 2015-05-24 10:30 | PDT | 2015-05-24 11:30 | 0 | Approved | 50
2015-05-24T18:45:00Z | 2015-05-24 10:45 | PDT | 2015-05-24 11:45 | 0 | Approved | 50
2015-05-24T19:00:00Z | 2015-05-24 11:00 | PDT | 2015-05-24 12:00 | 0 | Approved | 50
2015-05-24T19:15:00Z | 2015-05-24 11:15 | PDT | 2015-05-24 12:15 | 0 | Approved | 50
2015-05-24T19:30:00Z | 2015-05-24 11:30 | PDT | 2015-05-24 12:30 | 0 | Approved | 50
2015-05-24T19:45:00Z | 2015-05-24 11:45 | PDT | 2015-05-24 12:45 | 0 | Approved | 50
2015-05-24T20:00:00Z | 2015-05-24 12:00 | PDT | 2015-05-24 13:00 | 0 | Approved | 50
2015-05-24T20:15:00Z | 2015-05-24 12:15 | PDT | 2015-05-24 13:15 | 0 | Approved | 50
2015-05-24T20:30:00Z | 2015-05-24 12:30 | PDT | 2015-05-24 13:30 | 0 | Approved | 50
2015-05-24T20:45:00Z | 2015-05-24 12:45 | PDT | 2015-05-24 13:45 | 0 | Approved | 50
2015-05-24T21:00:00Z | 2015-05-24 13:00 | PDT | 2015-05-24 14:00 | 0 | Approved | 50
2015-05-24T21:15:00Z | 2015-05-24 13:15 | PDT | 2015-05-24 14:15 | 0 | Approved | 50
2015-05-24T21:30:00Z | 2015-05-24 13:30 | PDT | 2015-05-24 14:30 | 0 | Approved | 50
2015-05-24T21:45:00Z | 2015-05-24 13:45 | PDT | 2015-05-24 14:45 | 0 | Approved | 50
2015-05-24T22:00:00Z | 2015-05-24 14:00 | PDT | 2015-05-24 15:00 | 0 | Approved | 50
2015-05-24T22:15:00Z | 2015-05-24 14:15 | PDT | 2015-05-24 15:15 | 0 | Approved | 50
2015-05-24T22:30:00Z | 2015-05-24 14:30 | PDT | 2015-05-24 15:30 | 0 | Approved | 50
2015-05-24T22:45:00Z | 2015-05-24 14:45 | PDT | 2015-05-24 15:45 | 0 | Approved | 50
2015-05-24T23:00:00Z | 2015-05-24 15:00 | PDT | 2015-05-24 16:00 | 0 | Approved | 50
2015-05-24T23:15:00Z | 2015-05-24 15:15 | PDT | 2015-05-24 16:15 | 0 | Approved | 50
2015-05-24T23:30:00Z | 2015-05-24 15:30 | PDT | 2015-05-24 16:30 | 0 | Approved | 50
2015-05-24T23:45:00Z | 2015-05-24 15:45 | PDT | 2015-05-24 16:45 | 0 | Approved | 50
2015-05-25T00:00:00Z | 2015-05-24 16:00 | PDT | 2015-05-24 17:00 | 0 | Approved | 50
2015-05-25T00:15:00Z | 2015-05-24 16:15 | PDT | 2015-05-24 17:15 | 0 | Approved | 50
2015-05-25T00:30:00Z | 2015-05-24 16:30 | PDT | 2015-05-24 17:30 | 0 | Approved | 50
2015-05-25T00:45:00Z | 2015-05-24 16:45 | PDT | 2015-05-24 17:45 | 0 | Approved | 50
2015-05-25T01:00:00Z | 2015-05-24 17:00 | PDT | 2015-05-24 18:00 | 0 | Approved | 50
2015-05-25T01:15:00Z | 2015-05-24 17:15 | PDT | 2015-05-24 18:15 | 0 | Approved | 50
2015-05-25T01:30:00Z | 2015-05-24 17:30 | PDT | 2015-05-24 18:30 | 0 | Approved | 50
2015-05-25T01:45:00Z | 2015-05-24 17:45 | PDT | 2015-05-24 18:45 | 0 | Approved | 50
2015-05-25T02:00:00Z | 2015-05-24 18:00 | PDT | 2015-05-24 19:00 | 0 | Approved | 50
2015-05-25T02:15:00Z | 2015-05-24 18:15 | PDT | 2015-05-24 19:15 | 0 | Approved | 50
2015-05-25T02:30:00Z | 2015-05-24 18:30 | PDT | 2015-05-24 19:30 | 0 | Approved | 50
2015-05-25T02:45:00Z | 2015-05-24 18:45 | PDT | 2015-05-24 19:45 | 0 | Approved | 50
2015-05-25T03:00:00Z | 2015-05-24 19:00 | PDT | 2015-05-24 20:00 | 0 | Approved | 50
2015-05-25T03:15:00Z | 2015-05-24 19:15 | PDT | 2015-05-24 20:15 | 0 | Approved | 50
2015-05-25T03:30:00Z | 2015-05-24 19:30 | PDT | 2015-05-24 20:30 | 0 | Approved | 50
2015-05-25T03:45:00Z | 2015-05-24 19:45 | PDT | 2015-05-24 20:45 | 0 | Approved | 50
2015-05-25T04:00:00Z | 2015-05-24 20:00 | PDT | 2015-05-24 21:00 | 0 | Approved | 50
2015-05-25T04:15:00Z | 2015-05-24 20:15 | PDT | 2015-05-24 21:15 | 0 | Approved | 50
2015-05-25T04:30:00Z | 2015-05-24 20:30 | PDT | 2015-05-24 21:30 | 0 | Approved | 50
2015-05-25T04:45:00Z | 2015-05-24 20:45 | PDT | 2015-05-24 21:45 | 0 | Approved | 50
2015-05-25T05:00:00Z | 2015-05-24 21:00 | PDT | 2015-05-24 22:00 | 0 | Approved | 50
2015-05-25T05:15:00Z | 2015-05-24 21:15 | PDT | 2015-05-24 22:15 | 0 | Approved | 50
2015-05-25T05:30:00Z | 2015-05-24 21:30 | PDT | 2015-05-24 22:30 | 0 | Approved | 50
2015-05-25T05:45:00Z | 2015-05-24 21:45 | PDT | 2015-05-24 22:45 | 0 | Approved | 50
2015-05-25T06:00:00Z | 2015-05-24 22:00 | PDT | 2015-05-24 23:00 | 0 | Approved | 50
2015-05-25T06:15:00Z | 2015-05-24 22:15 | PDT | 2015-05-24 23:15 | 0 | Approved | 50
2015-05-25T06:30:00Z | 2015-05-24 22:30 | PDT | 2015-05-24 23:30 | 0 | Approved | 50
2015-05-25T06:45:00Z | 2015-05-24 22:45 | PDT | 2015-05-24 23:45 | 0 | Approved | 50
2015-05-25T07:00:00Z | 2015-05-24 23:00 | PDT | 2015-05-25 | 0 | Approved | 50
2015-05-25T07:15:00Z | 2015-05-24 23:15 | PDT | 2015-05-25 00:15 | 0 | Approved | 50
2015-05-25T07:30:00Z | 2015-05-24 23:30 | PDT | 2015-05-25 00:30 | 0 | Approved | 50
2015-05-25T07:45:00Z | 2015-05-24 23:45 | PDT | 2015-05-25 00:45 | 0 | Approved | 50
2015-05-25T08:00:00Z | 2015-05-25 | PDT | 2015-05-25 01:00 | 0 | Approved | 50
2015-05-25T08:15:00Z | 2015-05-25 00:15 | PDT | 2015-05-25 01:15 | 0 | Approved | 50
2015-05-25T08:30:00Z | 2015-05-25 00:30 | PDT | 2015-05-25 01:30 | 0 | Approved | 50
2015-05-25T08:45:00Z | 2015-05-25 00:45 | PDT | 2015-05-25 01:45 | 0 | Approved | 50
2015-05-25T09:00:00Z | 2015-05-25 01:00 | PDT | 2015-05-25 02:00 | 0 | Approved | 50
2015-05-25T09:15:00Z | 2015-05-25 01:15 | PDT | 2015-05-25 02:15 | 0 | Approved | 50
2015-05-25T09:30:00Z | 2015-05-25 01:30 | PDT | 2015-05-25 02:30 | 0 | Approved | 50
2015-05-25T09:45:00Z | 2015-05-25 01:45 | PDT | 2015-05-25 02:45 | 0 | Approved | 50
2015-05-25T10:00:00Z | 2015-05-25 02:00 | PDT | 2015-05-25 03:00 | 0 | Approved | 50
2015-05-25T10:15:00Z | 2015-05-25 02:15 | PDT | 2015-05-25 03:15 | 0 | Approved | 50
2015-05-25T10:30:00Z | 2015-05-25 02:30 | PDT | 2015-05-25 03:30 | 0 | Approved | 50
2015-05-25T10:45:00Z | 2015-05-25 02:45 | PDT | 2015-05-25 03:45 | 0 | Approved | 50
2015-05-25T11:00:00Z | 2015-05-25 03:00 | PDT | 2015-05-25 04:00 | 0 | Approved | 50
2015-05-25T11:15:00Z | 2015-05-25 03:15 | PDT | 2015-05-25 04:15 | 0 | Approved | 50
2015-05-25T11:30:00Z | 2015-05-25 03:30 | PDT | 2015-05-25 04:30 | 0 | Approved | 50
2015-05-25T11:45:00Z | 2015-05-25 03:45 | PDT | 2015-05-25 04:45 | 0 | Approved | 50
2015-05-25T12:00:00Z | 2015-05-25 04:00 | PDT | 2015-05-25 05:00 | 0 | Approved | 50
2015-05-25T12:15:00Z | 2015-05-25 04:15 | PDT | 2015-05-25 05:15 | 0 | Approved | 50
2015-05-25T12:30:00Z | 2015-05-25 04:30 | PDT | 2015-05-25 05:30 | 0 | Approved | 50
2015-05-25T12:45:00Z | 2015-05-25 04:45 | PDT | 2015-05-25 05:45 | 0 | Approved | 50
2015-05-25T13:00:00Z | 2015-05-25 05:00 | PDT | 2015-05-25 06:00 | 0 | Approved | 50
2015-05-25T13:15:00Z | 2015-05-25 05:15 | PDT | 2015-05-25 06:15 | 0 | Approved | 50
2015-05-25T13:30:00Z | 2015-05-25 05:30 | PDT | 2015-05-25 06:30 | 0 | Approved | 50
2015-05-25T13:45:00Z | 2015-05-25 05:45 | PDT | 2015-05-25 06:45 | 0 | Approved | 50
2015-05-25T14:00:00Z | 2015-05-25 06:00 | PDT | 2015-05-25 07:00 | 0 | Approved | 50
2015-05-25T14:15:00Z | 2015-05-25 06:15 | PDT | 2015-05-25 07:15 | 0 | Approved | 50
2015-05-25T14:30:00Z | 2015-05-25 06:30 | PDT | 2015-05-25 07:30 | 0 | Approved | 50
2015-05-25T14:45:00Z | 2015-05-25 06:45 | PDT | 2015-05-25 07:45 | 0 | Approved | 50
2015-05-25T15:00:00Z | 2015-05-25 07:00 | PDT | 2015-05-25 08:00 | 0 | Approved | 50
2015-05-25T15:15:00Z | 2015-05-25 07:15 | PDT | 2015-05-25 08:15 | 0 | Approved | 50
2015-05-25T15:30:00Z | 2015-05-25 07:30 | PDT | 2015-05-25 08:30 | 0 | Approved | 50
2015-05-25T15:45:00Z | 2015-05-25 07:45 | PDT | 2015-05-25 08:45 | 0 | Approved | 50
2015-05-25T16:00:00Z | 2015-05-25 08:00 | PDT | 2015-05-25 09:00 | 0 | Approved | 50
2015-05-25T16:15:00Z | 2015-05-25 08:15 | PDT | 2015-05-25 09:15 | 0 | Approved | 50
2015-05-25T16:30:00Z | 2015-05-25 08:30 | PDT | 2015-05-25 09:30 | 0 | Approved | 50
2015-05-25T16:45:00Z | 2015-05-25 08:45 | PDT | 2015-05-25 09:45 | 0 | Approved | 50
2015-05-25T17:00:00Z | 2015-05-25 09:00 | PDT | 2015-05-25 10:00 | 0 | Approved | 50
2015-05-25T17:15:00Z | 2015-05-25 09:15 | PDT | 2015-05-25 10:15 | 0 | Approved | 50
2015-05-25T17:30:00Z | 2015-05-25 09:30 | PDT | 2015-05-25 10:30 | 0 | Approved | 50
2015-05-25T17:45:00Z | 2015-05-25 09:45 | PDT | 2015-05-25 10:45 | 0 | Approved | 50
2015-05-25T18:00:00Z | 2015-05-25 10:00 | PDT | 2015-05-25 11:00 | 0 | Approved | 50
2015-05-25T18:15:00Z | 2015-05-25 10:15 | PDT | 2015-05-25 11:15 | 0 | Approved | 50
2015-05-25T18:30:00Z | 2015-05-25 10:30 | PDT | 2015-05-25 11:30 | 0 | Approved | 50
2015-05-25T18:45:00Z | 2015-05-25 10:45 | PDT | 2015-05-25 11:45 | 0 | Approved | 50
2015-05-25T19:00:00Z | 2015-05-25 11:00 | PDT | 2015-05-25 12:00 | 0 | Approved | 50
2015-05-25T19:15:00Z | 2015-05-25 11:15 | PDT | 2015-05-25 12:15 | 0 | Approved | 50
2015-05-25T19:30:00Z | 2015-05-25 11:30 | PDT | 2015-05-25 12:30 | 0 | Approved | 50
2015-05-25T19:45:00Z | 2015-05-25 11:45 | PDT | 2015-05-25 12:45 | 0 | Approved | 50
2015-05-25T20:00:00Z | 2015-05-25 12:00 | PDT | 2015-05-25 13:00 | 0 | Approved | 50
2015-05-25T20:15:00Z | 2015-05-25 12:15 | PDT | 2015-05-25 13:15 | 0 | Approved | 50
2015-05-25T20:30:00Z | 2015-05-25 12:30 | PDT | 2015-05-25 13:30 | 0 | Approved | 50
2015-05-25T20:45:00Z | 2015-05-25 12:45 | PDT | 2015-05-25 13:45 | 0 | Approved | 50
2015-05-25T21:00:00Z | 2015-05-25 13:00 | PDT | 2015-05-25 14:00 | 0 | Approved | 50
2015-05-25T21:15:00Z | 2015-05-25 13:15 | PDT | 2015-05-25 14:15 | 0 | Approved | 50
2015-05-25T21:30:00Z | 2015-05-25 13:30 | PDT | 2015-05-25 14:30 | 0 | Approved | 50
2015-05-25T21:45:00Z | 2015-05-25 13:45 | PDT | 2015-05-25 14:45 | 0 | Approved | 50
2015-05-25T22:00:00Z | 2015-05-25 14:00 | PDT | 2015-05-25 15:00 | 0 | Approved | 50
2015-05-25T22:15:00Z | 2015-05-25 14:15 | PDT | 2015-05-25 15:15 | 0 | Approved | 50
2015-05-25T22:30:00Z | 2015-05-25 14:30 | PDT | 2015-05-25 15:30 | 0 | Approved | 50
2015-05-25T22:45:00Z | 2015-05-25 14:45 | PDT | 2015-05-25 15:45 | 0 | Approved | 50
2015-05-25T23:00:00Z | 2015-05-25 15:00 | PDT | 2015-05-25 16:00 | 0 | Approved | 50
2015-05-25T23:15:00Z | 2015-05-25 15:15 | PDT | 2015-05-25 16:15 | 0 | Approved | 50
2015-05-25T23:30:00Z | 2015-05-25 15:30 | PDT | 2015-05-25 16:30 | 0 | Approved | 50
2015-05-25T23:45:00Z | 2015-05-25 15:45 | PDT | 2015-05-25 16:45 | 0 | Approved | 50
2015-05-26T00:00:00Z | 2015-05-25 16:00 | PDT | 2015-05-25 17:00 | 0 | Approved | 50
2015-05-26T00:15:00Z | 2015-05-25 16:15 | PDT | 2015-05-25 17:15 | 0 | Approved | 50
2015-05-26T00:30:00Z | 2015-05-25 16:30 | PDT | 2015-05-25 17:30 | 0 | Approved | 50
2015-05-26T00:45:00Z | 2015-05-25 16:45 | PDT | 2015-05-25 17:45 | 0 | Approved | 50
2015-05-26T01:00:00Z | 2015-05-25 17:00 | PDT | 2015-05-25 18:00 | 0 | Approved | 50
2015-05-26T01:15:00Z | 2015-05-25 17:15 | PDT | 2015-05-25 18:15 | 0 | Approved | 50
2015-05-26T01:30:00Z | 2015-05-25 17:30 | PDT | 2015-05-25 18:30 | 0 | Approved | 50
2015-05-26T01:45:00Z | 2015-05-25 17:45 | PDT | 2015-05-25 18:45 | 0 | Approved | 50
2015-05-26T02:00:00Z | 2015-05-25 18:00 | PDT | 2015-05-25 19:00 | 0 | Approved | 50
2015-05-26T02:15:00Z | 2015-05-25 18:15 | PDT | 2015-05-25 19:15 | 0 | Approved | 50
2015-05-26T02:30:00Z | 2015-05-25 18:30 | PDT | 2015-05-25 19:30 | 0 | Approved | 50
2015-05-26T02:45:00Z | 2015-05-25 18:45 | PDT | 2015-05-25 19:45 | 0 | Approved | 50
2015-05-26T03:00:00Z | 2015-05-25 19:00 | PDT | 2015-05-25 20:00 | 0 | Approved | 50
2015-05-26T03:15:00Z | 2015-05-25 19:15 | PDT | 2015-05-25 20:15 | 0 | Approved | 50
2015-05-26T03:30:00Z | 2015-05-25 19:30 | PDT | 2015-05-25 20:30 | 0 | Approved | 50
2015-05-26T03:45:00Z | 2015-05-25 19:45 | PDT | 2015-05-25 20:45 | 0 | Approved | 50
2015-05-26T04:00:00Z | 2015-05-25 20:00 | PDT | 2015-05-25 21:00 | 0 | Approved | 50
2015-05-26T04:15:00Z | 2015-05-25 20:15 | PDT | 2015-05-25 21:15 | 0 | Approved | 50
2015-05-26T04:30:00Z | 2015-05-25 20:30 | PDT | 2015-05-25 21:30 | 0 | Approved | 50
2015-05-26T04:45:00Z | 2015-05-25 20:45 | PDT | 2015-05-25 21:45 | 0 | Approved | 50
2015-05-26T05:00:00Z | 2015-05-25 21:00 | PDT | 2015-05-25 22:00 | 0 | Approved | 50
2015-05-26T05:15:00Z | 2015-05-25 21:15 | PDT | 2015-05-25 22:15 | 0 | Approved | 50
2015-05-26T05:30:00Z | 2015-05-25 21:30 | PDT | 2015-05-25 22:30 | 0 | Approved | 50
2015-05-26T05:45:00Z | 2015-05-25 21:45 | PDT | 2015-05-25 22:45 | 0 | Approved | 50
2015-05-26T06:00:00Z | 2015-05-25 22:00 | PDT | 2015-05-25 23:00 | 0 | Approved | 50
2015-05-26T06:15:00Z | 2015-05-25 22:15 | PDT | 2015-05-25 23:15 | 0 | Approved | 50
2015-05-26T06:30:00Z | 2015-05-25 22:30 | PDT | 2015-05-25 23:30 | 0 | Approved | 50
2015-05-26T06:45:00Z | 2015-05-25 22:45 | PDT | 2015-05-25 23:45 | 0 | Approved | 50
2015-05-26T07:00:00Z | 2015-05-25 23:00 | PDT | 2015-05-26 | 0 | Approved | 50
2015-05-26T07:15:00Z | 2015-05-25 23:15 | PDT | 2015-05-26 00:15 | 0 | Approved | 50
2015-05-26T07:30:00Z | 2015-05-25 23:30 | PDT | 2015-05-26 00:30 | 0 | Approved | 50
2015-05-26T07:45:00Z | 2015-05-25 23:45 | PDT | 2015-05-26 00:45 | 0 | Approved | 50
2015-05-26T08:00:00Z | 2015-05-26 | PDT | 2015-05-26 01:00 | 0 | Approved | 50
2015-05-26T08:15:00Z | 2015-05-26 00:15 | PDT | 2015-05-26 01:15 | 0 | Approved | 50
2015-05-26T08:30:00Z | 2015-05-26 00:30 | PDT | 2015-05-26 01:30 | 0 | Approved | 50
2015-05-26T08:45:00Z | 2015-05-26 00:45 | PDT | 2015-05-26 01:45 | 0 | Approved | 50
2015-05-26T09:00:00Z | 2015-05-26 01:00 | PDT | 2015-05-26 02:00 | 0 | Approved | 50
2015-05-26T09:15:00Z | 2015-05-26 01:15 | PDT | 2015-05-26 02:15 | 0 | Approved | 50
2015-05-26T09:30:00Z | 2015-05-26 01:30 | PDT | 2015-05-26 02:30 | 0 | Approved | 50
2015-05-26T09:45:00Z | 2015-05-26 01:45 | PDT | 2015-05-26 02:45 | 0 | Approved | 50
2015-05-26T10:00:00Z | 2015-05-26 02:00 | PDT | 2015-05-26 03:00 | 0 | Approved | 50
2015-05-26T10:15:00Z | 2015-05-26 02:15 | PDT | 2015-05-26 03:15 | 0 | Approved | 50
2015-05-26T10:30:00Z | 2015-05-26 02:30 | PDT | 2015-05-26 03:30 | 0 | Approved | 50
2015-05-26T10:45:00Z | 2015-05-26 02:45 | PDT | 2015-05-26 03:45 | 0 | Approved | 50
2015-05-26T11:00:00Z | 2015-05-26 03:00 | PDT | 2015-05-26 04:00 | 0 | Approved | 50
2015-05-26T11:15:00Z | 2015-05-26 03:15 | PDT | 2015-05-26 04:15 | 0 | Approved | 50
2015-05-26T11:30:00Z | 2015-05-26 03:30 | PDT | 2015-05-26 04:30 | 0 | Approved | 50
2015-05-26T11:45:00Z | 2015-05-26 03:45 | PDT | 2015-05-26 04:45 | 0 | Approved | 50
2015-05-26T12:00:00Z | 2015-05-26 04:00 | PDT | 2015-05-26 05:00 | 0 | Approved | 50
2015-05-26T12:15:00Z | 2015-05-26 04:15 | PDT | 2015-05-26 05:15 | 0 | Approved | 50
2015-05-26T12:30:00Z | 2015-05-26 04:30 | PDT | 2015-05-26 05:30 | 0 | Approved | 50
2015-05-26T12:45:00Z | 2015-05-26 04:45 | PDT | 2015-05-26 05:45 | 0 | Approved | 50
2015-05-26T13:00:00Z | 2015-05-26 05:00 | PDT | 2015-05-26 06:00 | 0 | Approved | 50
2015-05-26T13:15:00Z | 2015-05-26 05:15 | PDT | 2015-05-26 06:15 | 0 | Approved | 50
2015-05-26T13:30:00Z | 2015-05-26 05:30 | PDT | 2015-05-26 06:30 | 0 | Approved | 50
2015-05-26T13:45:00Z | 2015-05-26 05:45 | PDT | 2015-05-26 06:45 | 0 | Approved | 50
2015-05-26T14:00:00Z | 2015-05-26 06:00 | PDT | 2015-05-26 07:00 | 0 | Approved | 50
2015-05-26T14:15:00Z | 2015-05-26 06:15 | PDT | 2015-05-26 07:15 | 0 | Approved | 50
2015-05-26T14:30:00Z | 2015-05-26 06:30 | PDT | 2015-05-26 07:30 | 0 | Approved | 50
2015-05-26T14:45:00Z | 2015-05-26 06:45 | PDT | 2015-05-26 07:45 | 0 | Approved | 50
2015-05-26T15:00:00Z | 2015-05-26 07:00 | PDT | 2015-05-26 08:00 | 0 | Approved | 50
2015-05-26T15:15:00Z | 2015-05-26 07:15 | PDT | 2015-05-26 08:15 | 0 | Approved | 50
2015-05-26T15:30:00Z | 2015-05-26 07:30 | PDT | 2015-05-26 08:30 | 0 | Approved | 50
2015-05-26T15:45:00Z | 2015-05-26 07:45 | PDT | 2015-05-26 08:45 | 0 | Approved | 50
2015-05-26T16:00:00Z | 2015-05-26 08:00 | PDT | 2015-05-26 09:00 | 0 | Approved | 50
2015-05-26T16:15:00Z | 2015-05-26 08:15 | PDT | 2015-05-26 09:15 | 0 | Approved | 50
2015-05-26T16:30:00Z | 2015-05-26 08:30 | PDT | 2015-05-26 09:30 | 0 | Approved | 50
2015-05-26T16:45:00Z | 2015-05-26 08:45 | PDT | 2015-05-26 09:45 | 0 | Approved | 50
2015-05-26T17:00:00Z | 2015-05-26 09:00 | PDT | 2015-05-26 10:00 | 0 | Approved | 50
2015-05-26T17:15:00Z | 2015-05-26 09:15 | PDT | 2015-05-26 10:15 | 0 | Approved | 50
2015-05-26T17:30:00Z | 2015-05-26 09:30 | PDT | 2015-05-26 10:30 | 0 | Approved | 50
2015-05-26T17:45:00Z | 2015-05-26 09:45 | PDT | 2015-05-26 10:45 | 0 | Approved | 50
2015-05-26T18:00:00Z | 2015-05-26 10:00 | PDT | 2015-05-26 11:00 | 0 | Approved | 50
2015-05-26T18:15:00Z | 2015-05-26 10:15 | PDT | 2015-05-26 11:15 | 0 | Approved | 50
2015-05-26T18:30:00Z | 2015-05-26 10:30 | PDT | 2015-05-26 11:30 | 0 | Approved | 50
2015-05-26T18:45:00Z | 2015-05-26 10:45 | PDT | 2015-05-26 11:45 | 0 | Approved | 50
2015-05-26T19:00:00Z | 2015-05-26 11:00 | PDT | 2015-05-26 12:00 | 0 | Approved | 50
2015-05-26T19:15:00Z | 2015-05-26 11:15 | PDT | 2015-05-26 12:15 | 0 | Approved | 50
2015-05-26T19:30:00Z | 2015-05-26 11:30 | PDT | 2015-05-26 12:30 | 0 | Approved | 50
2015-05-26T19:45:00Z | 2015-05-26 11:45 | PDT | 2015-05-26 12:45 | 0 | Approved | 50
2015-05-26T20:00:00Z | 2015-05-26 12:00 | PDT | 2015-05-26 13:00 | 0 | Approved | 50
2015-05-26T20:15:00Z | 2015-05-26 12:15 | PDT | 2015-05-26 13:15 | 0 | Approved | 50
2015-05-26T20:30:00Z | 2015-05-26 12:30 | PDT | 2015-05-26 13:30 | 0 | Approved | 50
2015-05-26T20:45:00Z | 2015-05-26 12:45 | PDT | 2015-05-26 13:45 | 0 | Approved | 50
2015-05-26T21:00:00Z | 2015-05-26 13:00 | PDT | 2015-05-26 14:00 | 0 | Approved | 50
2015-05-26T21:15:00Z | 2015-05-26 13:15 | PDT | 2015-05-26 14:15 | 0 | Approved | 50
2015-05-26T21:30:00Z | 2015-05-26 13:30 | PDT | 2015-05-26 14:30 | 0 | Approved | 50
2015-05-26T21:45:00Z | 2015-05-26 13:45 | PDT | 2015-05-26 14:45 | 0 | Approved | 50
2015-05-26T22:00:00Z | 2015-05-26 14:00 | PDT | 2015-05-26 15:00 | 0 | Approved | 50
2015-05-26T22:15:00Z | 2015-05-26 14:15 | PDT | 2015-05-26 15:15 | 0 | Approved | 50
2015-05-26T22:30:00Z | 2015-05-26 14:30 | PDT | 2015-05-26 15:30 | 0 | Approved | 50
2015-05-26T22:45:00Z | 2015-05-26 14:45 | PDT | 2015-05-26 15:45 | 0 | Approved | 50
2015-05-26T23:00:00Z | 2015-05-26 15:00 | PDT | 2015-05-26 16:00 | 0 | Approved | 50
2015-05-26T23:15:00Z | 2015-05-26 15:15 | PDT | 2015-05-26 16:15 | 0 | Approved | 50
2015-05-26T23:30:00Z | 2015-05-26 15:30 | PDT | 2015-05-26 16:30 | 0 | Approved | 50
2015-05-26T23:45:00Z | 2015-05-26 15:45 | PDT | 2015-05-26 16:45 | 0 | Approved | 50
2015-05-27T00:00:00Z | 2015-05-26 16:00 | PDT | 2015-05-26 17:00 | 0 | Approved | 50
2015-05-27T00:15:00Z | 2015-05-26 16:15 | PDT | 2015-05-26 17:15 | 0 | Approved | 50
2015-05-27T00:30:00Z | 2015-05-26 16:30 | PDT | 2015-05-26 17:30 | 0 | Approved | 50
2015-05-27T00:45:00Z | 2015-05-26 16:45 | PDT | 2015-05-26 17:45 | 0 | Approved | 50
2015-05-27T01:00:00Z | 2015-05-26 17:00 | PDT | 2015-05-26 18:00 | 0 | Approved | 50
2015-05-27T01:15:00Z | 2015-05-26 17:15 | PDT | 2015-05-26 18:15 | 0 | Approved | 50
2015-05-27T01:30:00Z | 2015-05-26 17:30 | PDT | 2015-05-26 18:30 | 0 | Approved | 50
2015-05-27T01:45:00Z | 2015-05-26 17:45 | PDT | 2015-05-26 18:45 | 0 | Approved | 50
2015-05-27T02:00:00Z | 2015-05-26 18:00 | PDT | 2015-05-26 19:00 | 0 | Approved | 50
2015-05-27T02:15:00Z | 2015-05-26 18:15 | PDT | 2015-05-26 19:15 | 0 | Approved | 50
2015-05-27T02:30:00Z | 2015-05-26 18:30 | PDT | 2015-05-26 19:30 | 0 | Approved | 50
2015-05-27T02:45:00Z | 2015-05-26 18:45 | PDT | 2015-05-26 19:45 | 0 | Approved | 50
2015-05-27T03:00:00Z | 2015-05-26 19:00 | PDT | 2015-05-26 20:00 | 0 | Approved | 50
2015-05-27T03:15:00Z | 2015-05-26 19:15 | PDT | 2015-05-26 20:15 | 0 | Approved | 50
2015-05-27T03:30:00Z | 2015-05-26 19:30 | PDT | 2015-05-26 20:30 | 0 | Approved | 50
2015-05-27T03:45:00Z | 2015-05-26 19:45 | PDT | 2015-05-26 20:45 | 0 | Approved | 50
2015-05-27T04:00:00Z | 2015-05-26 20:00 | PDT | 2015-05-26 21:00 | 0 | Approved | 50
2015-05-27T04:15:00Z | 2015-05-26 20:15 | PDT | 2015-05-26 21:15 | 0 | Approved | 50
2015-05-27T04:30:00Z | 2015-05-26 20:30 | PDT | 2015-05-26 21:30 | 0 | Approved | 50
2015-05-27T04:45:00Z | 2015-05-26 20:45 | PDT | 2015-05-26 21:45 | 0 | Approved | 50
2015-05-27T05:00:00Z | 2015-05-26 21:00 | PDT | 2015-05-26 22:00 | 0 | Approved | 50
2015-05-27T05:15:00Z | 2015-05-26 21:15 | PDT | 2015-05-26 22:15 | 0 | Approved | 50
2015-05-27T05:30:00Z | 2015-05-26 21:30 | PDT | 2015-05-26 22:30 | 0 | Approved | 50
2015-05-27T05:45:00Z | 2015-05-26 21:45 | PDT | 2015-05-26 22:45 | 0 | Approved | 50
2015-05-27T06:00:00Z | 2015-05-26 22:00 | PDT | 2015-05-26 23:00 | 0 | Approved | 50
2015-05-27T06:15:00Z | 2015-05-26 22:15 | PDT | 2015-05-26 23:15 | 0 | Approved | 50
2015-05-27T06:30:00Z | 2015-05-26 22:30 | PDT | 2015-05-26 23:30 | 0 | Approved | 50
2015-05-27T06:45:00Z | 2015-05-26 22:45 | PDT | 2015-05-26 23:45 | 0 | Approved | 50
2015-05-27T07:00:00Z | 2015-05-26 23:00 | PDT | 2015-05-27 | 0 | Approved | 50
2015-05-27T07:15:00Z | 2015-05-26 23:15 | PDT | 2015-05-27 00:15 | 0 | Approved | 50
2015-05-27T07:30:00Z | 2015-05-26 23:30 | PDT | 2015-05-27 00:30 | 0 | Approved | 50
2015-05-27T07:45:00Z | 2015-05-26 23:45 | PDT | 2015-05-27 00:45 | 0 | Approved | 50
2015-05-27T08:00:00Z | 2015-05-27 | PDT | 2015-05-27 01:00 | 0 | Approved | 50
2015-05-27T08:15:00Z | 2015-05-27 00:15 | PDT | 2015-05-27 01:15 | 0 | Approved | 50
2015-05-27T08:30:00Z | 2015-05-27 00:30 | PDT | 2015-05-27 01:30 | 0 | Approved | 50
2015-05-27T08:45:00Z | 2015-05-27 00:45 | PDT | 2015-05-27 01:45 | 0 | Approved | 50
2015-05-27T09:00:00Z | 2015-05-27 01:00 | PDT | 2015-05-27 02:00 | 0 | Approved | 50
2015-05-27T09:15:00Z | 2015-05-27 01:15 | PDT | 2015-05-27 02:15 | 0 | Approved | 50
2015-05-27T09:30:00Z | 2015-05-27 01:30 | PDT | 2015-05-27 02:30 | 0 | Approved | 50
2015-05-27T09:45:00Z | 2015-05-27 01:45 | PDT | 2015-05-27 02:45 | 0 | Approved | 50
2015-05-27T10:00:00Z | 2015-05-27 02:00 | PDT | 2015-05-27 03:00 | 0 | Approved | 50
2015-05-27T10:15:00Z | 2015-05-27 02:15 | PDT | 2015-05-27 03:15 | 0 | Approved | 50
2015-05-27T10:30:00Z | 2015-05-27 02:30 | PDT | 2015-05-27 03:30 | 0 | Approved | 50
2015-05-27T10:45:00Z | 2015-05-27 02:45 | PDT | 2015-05-27 03:45 | 0 | Approved | 50
2015-05-27T11:00:00Z | 2015-05-27 03:00 | PDT | 2015-05-27 04:00 | 0 | Approved | 50
2015-05-27T11:15:00Z | 2015-05-27 03:15 | PDT | 2015-05-27 04:15 | 0 | Approved | 50
2015-05-27T11:30:00Z | 2015-05-27 03:30 | PDT | 2015-05-27 04:30 | 0 | Approved | 50
2015-05-27T11:45:00Z | 2015-05-27 03:45 | PDT | 2015-05-27 04:45 | 0 | Approved | 50
2015-05-27T12:00:00Z | 2015-05-27 04:00 | PDT | 2015-05-27 05:00 | 0 | Approved | 50
2015-05-27T12:15:00Z | 2015-05-27 04:15 | PDT | 2015-05-27 05:15 | 0 | Approved | 50
2015-05-27T12:30:00Z | 2015-05-27 04:30 | PDT | 2015-05-27 05:30 | 0 | Approved | 50
2015-05-27T12:45:00Z | 2015-05-27 04:45 | PDT | 2015-05-27 05:45 | 0 | Approved | 50
2015-05-27T13:00:00Z | 2015-05-27 05:00 | PDT | 2015-05-27 06:00 | 0 | Approved | 50
2015-05-27T13:15:00Z | 2015-05-27 05:15 | PDT | 2015-05-27 06:15 | 0 | Approved | 50
2015-05-27T13:30:00Z | 2015-05-27 05:30 | PDT | 2015-05-27 06:30 | 0 | Approved | 50
2015-05-27T13:45:00Z | 2015-05-27 05:45 | PDT | 2015-05-27 06:45 | 0 | Approved | 50
2015-05-27T14:00:00Z | 2015-05-27 06:00 | PDT | 2015-05-27 07:00 | 0 | Approved | 50
2015-05-27T14:15:00Z | 2015-05-27 06:15 | PDT | 2015-05-27 07:15 | 0 | Approved | 50
2015-05-27T14:30:00Z | 2015-05-27 06:30 | PDT | 2015-05-27 07:30 | 0 | Approved | 50
2015-05-27T14:45:00Z | 2015-05-27 06:45 | PDT | 2015-05-27 07:45 | 0 | Approved | 50
2015-05-27T15:00:00Z | 2015-05-27 07:00 | PDT | 2015-05-27 08:00 | 0 | Approved | 50
2015-05-27T15:15:00Z | 2015-05-27 07:15 | PDT | 2015-05-27 08:15 | 0 | Approved | 50
2015-05-27T15:30:00Z | 2015-05-27 07:30 | PDT | 2015-05-27 08:30 | 0 | Approved | 50
2015-05-27T15:45:00Z | 2015-05-27 07:45 | PDT | 2015-05-27 08:45 | 0 | Approved | 50
2015-05-27T16:00:00Z | 2015-05-27 08:00 | PDT | 2015-05-27 09:00 | 0 | Approved | 50
2015-05-27T16:15:00Z | 2015-05-27 08:15 | PDT | 2015-05-27 09:15 | 0 | Approved | 50
2015-05-27T16:30:00Z | 2015-05-27 08:30 | PDT | 2015-05-27 09:30 | 0 | Approved | 50
2015-05-27T16:45:00Z | 2015-05-27 08:45 | PDT | 2015-05-27 09:45 | 0 | Approved | 50
2015-05-27T17:00:00Z | 2015-05-27 09:00 | PDT | 2015-05-27 10:00 | 0 | Approved | 50
2015-05-27T17:15:00Z | 2015-05-27 09:15 | PDT | 2015-05-27 10:15 | 0 | Approved | 50
2015-05-27T17:30:00Z | 2015-05-27 09:30 | PDT | 2015-05-27 10:30 | 0 | Approved | 50
2015-05-27T17:45:00Z | 2015-05-27 09:45 | PDT | 2015-05-27 10:45 | 0 | Approved | 50
2015-05-27T18:00:00Z | 2015-05-27 10:00 | PDT | 2015-05-27 11:00 | 0 | Approved | 50
2015-05-27T18:15:00Z | 2015-05-27 10:15 | PDT | 2015-05-27 11:15 | 0 | Approved | 50
2015-05-27T18:30:00Z | 2015-05-27 10:30 | PDT | 2015-05-27 11:30 | 0 | Approved | 50
2015-05-27T18:45:00Z | 2015-05-27 10:45 | PDT | 2015-05-27 11:45 | 0 | Approved | 50
2015-05-27T19:00:00Z | 2015-05-27 11:00 | PDT | 2015-05-27 12:00 | 0 | Approved | 50
2015-05-27T19:15:00Z | 2015-05-27 11:15 | PDT | 2015-05-27 12:15 | 0 | Approved | 50
2015-05-27T19:30:00Z | 2015-05-27 11:30 | PDT | 2015-05-27 12:30 | 0 | Approved | 50
2015-05-27T19:45:00Z | 2015-05-27 11:45 | PDT | 2015-05-27 12:45 | 0 | Approved | 50
2015-05-27T20:00:00Z | 2015-05-27 12:00 | PDT | 2015-05-27 13:00 | 0 | Approved | 50
2015-05-27T20:15:00Z | 2015-05-27 12:15 | PDT | 2015-05-27 13:15 | 0 | Approved | 50
2015-05-27T20:30:00Z | 2015-05-27 12:30 | PDT | 2015-05-27 13:30 | 0 | Approved | 50
2015-05-27T20:45:00Z | 2015-05-27 12:45 | PDT | 2015-05-27 13:45 | 0 | Approved | 50
2015-05-27T21:00:00Z | 2015-05-27 13:00 | PDT | 2015-05-27 14:00 | 0 | Approved | 50
2015-05-27T21:15:00Z | 2015-05-27 13:15 | PDT | 2015-05-27 14:15 | 0 | Approved | 50
2015-05-27T21:30:00Z | 2015-05-27 13:30 | PDT | 2015-05-27 14:30 | 0 | Approved | 50
2015-05-27T21:45:00Z | 2015-05-27 13:45 | PDT | 2015-05-27 14:45 | 0 | Approved | 50
2015-05-27T22:00:00Z | 2015-05-27 14:00 | PDT | 2015-05-27 15:00 | 0 | Approved | 50
2015-05-27T22:15:00Z | 2015-05-27 14:15 | PDT | 2015-05-27 15:15 | 0 | Approved | 50
2015-05-27T22:30:00Z | 2015-05-27 14:30 | PDT | 2015-05-27 15:30 | 0 | Approved | 50
2015-05-27T22:45:00Z | 2015-05-27 14:45 | PDT | 2015-05-27 15:45 | 0 | Approved | 50
2015-05-27T23:00:00Z | 2015-05-27 15:00 | PDT | 2015-05-27 16:00 | 0 | Approved | 50
2015-05-27T23:15:00Z | 2015-05-27 15:15 | PDT | 2015-05-27 16:15 | 0 | Approved | 50
2015-05-27T23:30:00Z | 2015-05-27 15:30 | PDT | 2015-05-27 16:30 | 0 | Approved | 50
2015-05-27T23:45:00Z | 2015-05-27 15:45 | PDT | 2015-05-27 16:45 | 0 | Approved | 50
2015-05-28T00:00:00Z | 2015-05-27 16:00 | PDT | 2015-05-27 17:00 | 0 | Approved | 50
2015-05-28T00:15:00Z | 2015-05-27 16:15 | PDT | 2015-05-27 17:15 | 0 | Approved | 50
2015-05-28T00:30:00Z | 2015-05-27 16:30 | PDT | 2015-05-27 17:30 | 0 | Approved | 50
2015-05-28T00:45:00Z | 2015-05-27 16:45 | PDT | 2015-05-27 17:45 | 0 | Approved | 50
2015-05-28T01:00:00Z | 2015-05-27 17:00 | PDT | 2015-05-27 18:00 | 0 | Approved | 50
2015-05-28T01:15:00Z | 2015-05-27 17:15 | PDT | 2015-05-27 18:15 | 0 | Approved | 50
2015-05-28T01:30:00Z | 2015-05-27 17:30 | PDT | 2015-05-27 18:30 | 0 | Approved | 50
2015-05-28T01:45:00Z | 2015-05-27 17:45 | PDT | 2015-05-27 18:45 | 0 | Approved | 50
2015-05-28T02:00:00Z | 2015-05-27 18:00 | PDT | 2015-05-27 19:00 | 0 | Approved | 50
2015-05-28T02:15:00Z | 2015-05-27 18:15 | PDT | 2015-05-27 19:15 | 0 | Approved | 50
2015-05-28T02:30:00Z | 2015-05-27 18:30 | PDT | 2015-05-27 19:30 | 0 | Approved | 50
2015-05-28T02:45:00Z | 2015-05-27 18:45 | PDT | 2015-05-27 19:45 | 0 | Approved | 50
2015-05-28T03:00:00Z | 2015-05-27 19:00 | PDT | 2015-05-27 20:00 | 0 | Approved | 50
2015-05-28T03:15:00Z | 2015-05-27 19:15 | PDT | 2015-05-27 20:15 | 0 | Approved | 50
2015-05-28T03:30:00Z | 2015-05-27 19:30 | PDT | 2015-05-27 20:30 | 0 | Approved | 50
2015-05-28T03:45:00Z | 2015-05-27 19:45 | PDT | 2015-05-27 20:45 | 0 | Approved | 50
2015-05-28T04:00:00Z | 2015-05-27 20:00 | PDT | 2015-05-27 21:00 | 0 | Approved | 50
2015-05-28T04:15:00Z | 2015-05-27 20:15 | PDT | 2015-05-27 21:15 | 0 | Approved | 50
2015-05-28T04:30:00Z | 2015-05-27 20:30 | PDT | 2015-05-27 21:30 | 0 | Approved | 50
2015-05-28T04:45:00Z | 2015-05-27 20:45 | PDT | 2015-05-27 21:45 | 0 | Approved | 50
2015-05-28T05:00:00Z | 2015-05-27 21:00 | PDT | 2015-05-27 22:00 | 0 | Approved | 50
2015-05-28T05:15:00Z | 2015-05-27 21:15 | PDT | 2015-05-27 22:15 | 0 | Approved | 50
2015-05-28T05:30:00Z | 2015-05-27 21:30 | PDT | 2015-05-27 22:30 | 0 | Approved | 50
2015-05-28T05:45:00Z | 2015-05-27 21:45 | PDT | 2015-05-27 22:45 | 0 | Approved | 50
2015-05-28T06:00:00Z | 2015-05-27 22:00 | PDT | 2015-05-27 23:00 | 0 | Approved | 50
2015-05-28T06:15:00Z | 2015-05-27 22:15 | PDT | 2015-05-27 23:15 | 0 | Approved | 50
2015-05-28T06:30:00Z | 2015-05-27 22:30 | PDT | 2015-05-27 23:30 | 0 | Approved | 50
2015-05-28T06:45:00Z | 2015-05-27 22:45 | PDT | 2015-05-27 23:45 | 0 | Approved | 50
2015-05-28T07:00:00Z | 2015-05-27 23:00 | PDT | 2015-05-28 | 0 | Approved | 50
2015-05-28T07:15:00Z | 2015-05-27 23:15 | PDT | 2015-05-28 00:15 | 0 | Approved | 50
2015-05-28T07:30:00Z | 2015-05-27 23:30 | PDT | 2015-05-28 00:30 | 0 | Approved | 50
2015-05-28T07:45:00Z | 2015-05-27 23:45 | PDT | 2015-05-28 00:45 | 0 | Approved | 50
2015-05-28T08:00:00Z | 2015-05-28 | PDT | 2015-05-28 01:00 | 0 | Approved | 50
2015-05-28T08:15:00Z | 2015-05-28 00:15 | PDT | 2015-05-28 01:15 | 0 | Approved | 50
2015-05-28T08:30:00Z | 2015-05-28 00:30 | PDT | 2015-05-28 01:30 | 0 | Approved | 50
2015-05-28T08:45:00Z | 2015-05-28 00:45 | PDT | 2015-05-28 01:45 | 0 | Approved | 50
2015-05-28T09:00:00Z | 2015-05-28 01:00 | PDT | 2015-05-28 02:00 | 0 | Approved | 50
2015-05-28T09:15:00Z | 2015-05-28 01:15 | PDT | 2015-05-28 02:15 | 0 | Approved | 50
2015-05-28T09:30:00Z | 2015-05-28 01:30 | PDT | 2015-05-28 02:30 | 0 | Approved | 50
2015-05-28T09:45:00Z | 2015-05-28 01:45 | PDT | 2015-05-28 02:45 | 0 | Approved | 50
2015-05-28T10:00:00Z | 2015-05-28 02:00 | PDT | 2015-05-28 03:00 | 0 | Approved | 50
2015-05-28T10:15:00Z | 2015-05-28 02:15 | PDT | 2015-05-28 03:15 | 0 | Approved | 50
2015-05-28T10:30:00Z | 2015-05-28 02:30 | PDT | 2015-05-28 03:30 | 0 | Approved | 50
2015-05-28T10:45:00Z | 2015-05-28 02:45 | PDT | 2015-05-28 03:45 | 0 | Approved | 50
2015-05-28T11:00:00Z | 2015-05-28 03:00 | PDT | 2015-05-28 04:00 | 0 | Approved | 50
2015-05-28T11:15:00Z | 2015-05-28 03:15 | PDT | 2015-05-28 04:15 | 0 | Approved | 50
2015-05-28T11:30:00Z | 2015-05-28 03:30 | PDT | 2015-05-28 04:30 | 0 | Approved | 50
2015-05-28T11:45:00Z | 2015-05-28 03:45 | PDT | 2015-05-28 04:45 | 0 | Approved | 50
2015-05-28T12:00:00Z | 2015-05-28 04:00 | PDT | 2015-05-28 05:00 | 0 | Approved | 50
2015-05-28T12:15:00Z | 2015-05-28 04:15 | PDT | 2015-05-28 05:15 | 0 | Approved | 50
2015-05-28T12:30:00Z | 2015-05-28 04:30 | PDT | 2015-05-28 05:30 | 0 | Approved | 50
2015-05-28T12:45:00Z | 2015-05-28 04:45 | PDT | 2015-05-28 05:45 | 0 | Approved | 50
2015-05-28T13:00:00Z | 2015-05-28 05:00 | PDT | 2015-05-28 06:00 | 0 | Approved | 50
2015-05-28T13:15:00Z | 2015-05-28 05:15 | PDT | 2015-05-28 06:15 | 0 | Approved | 50
2015-05-28T13:30:00Z | 2015-05-28 05:30 | PDT | 2015-05-28 06:30 | 0 | Approved | 50
2015-05-28T13:45:00Z | 2015-05-28 05:45 | PDT | 2015-05-28 06:45 | 0 | Approved | 50
2015-05-28T14:00:00Z | 2015-05-28 06:00 | PDT | 2015-05-28 07:00 | 0 | Approved | 50
2015-05-28T14:15:00Z | 2015-05-28 06:15 | PDT | 2015-05-28 07:15 | 0 | Approved | 50
2015-05-28T14:30:00Z | 2015-05-28 06:30 | PDT | 2015-05-28 07:30 | 0 | Approved | 50
2015-05-28T14:45:00Z | 2015-05-28 06:45 | PDT | 2015-05-28 07:45 | 0 | Approved | 50
2015-05-28T15:00:00Z | 2015-05-28 07:00 | PDT | 2015-05-28 08:00 | 0 | Approved | 50
2015-05-28T15:15:00Z | 2015-05-28 07:15 | PDT | 2015-05-28 08:15 | 0 | Approved | 50
2015-05-28T15:30:00Z | 2015-05-28 07:30 | PDT | 2015-05-28 08:30 | 0 | Approved | 50
2015-05-28T15:45:00Z | 2015-05-28 07:45 | PDT | 2015-05-28 08:45 | 0 | Approved | 50
2015-05-28T16:00:00Z | 2015-05-28 08:00 | PDT | 2015-05-28 09:00 | 0 | Approved | 50
2015-05-28T16:15:00Z | 2015-05-28 08:15 | PDT | 2015-05-28 09:15 | 0 | Approved | 50
2015-05-28T16:30:00Z | 2015-05-28 08:30 | PDT | 2015-05-28 09:30 | 0 | Approved | 50
2015-05-28T16:45:00Z | 2015-05-28 08:45 | PDT | 2015-05-28 09:45 | 0 | Approved | 50
2015-05-28T17:00:00Z | 2015-05-28 09:00 | PDT | 2015-05-28 10:00 | 0 | Approved | 50
2015-05-28T17:15:00Z | 2015-05-28 09:15 | PDT | 2015-05-28 10:15 | 0 | Approved | 50
2015-05-28T17:30:00Z | 2015-05-28 09:30 | PDT | 2015-05-28 10:30 | 0 | Approved | 50
2015-05-28T17:45:00Z | 2015-05-28 09:45 | PDT | 2015-05-28 10:45 | 0 | Approved | 50
2015-05-28T18:00:00Z | 2015-05-28 10:00 | PDT | 2015-05-28 11:00 | 0 | Approved | 50
2015-05-28T18:15:00Z | 2015-05-28 10:15 | PDT | 2015-05-28 11:15 | 0 | Approved | 50
2015-05-28T18:30:00Z | 2015-05-28 10:30 | PDT | 2015-05-28 11:30 | 0 | Approved | 50
2015-05-28T18:45:00Z | 2015-05-28 10:45 | PDT | 2015-05-28 11:45 | 0 | Approved | 50
2015-05-28T19:00:00Z | 2015-05-28 11:00 | PDT | 2015-05-28 12:00 | 0 | Approved | 50
2015-05-28T19:15:00Z | 2015-05-28 11:15 | PDT | 2015-05-28 12:15 | 0 | Approved | 50
2015-05-28T19:30:00Z | 2015-05-28 11:30 | PDT | 2015-05-28 12:30 | 0 | Approved | 50
2015-05-28T19:45:00Z | 2015-05-28 11:45 | PDT | 2015-05-28 12:45 | 0 | Approved | 50
2015-05-28T20:00:00Z | 2015-05-28 12:00 | PDT | 2015-05-28 13:00 | 0 | Approved | 50
2015-05-28T20:15:00Z | 2015-05-28 12:15 | PDT | 2015-05-28 13:15 | 0 | Approved | 50
2015-05-28T20:30:00Z | 2015-05-28 12:30 | PDT | 2015-05-28 13:30 | 0 | Approved | 50
2015-05-28T20:45:00Z | 2015-05-28 12:45 | PDT | 2015-05-28 13:45 | 0 | Approved | 50
2015-05-28T21:00:00Z | 2015-05-28 13:00 | PDT | 2015-05-28 14:00 | 0 | Approved | 50
2015-05-28T21:15:00Z | 2015-05-28 13:15 | PDT | 2015-05-28 14:15 | 0 | Approved | 50
2015-05-28T21:30:00Z | 2015-05-28 13:30 | PDT | 2015-05-28 14:30 | 0 | Approved | 50
2015-05-28T21:45:00Z | 2015-05-28 13:45 | PDT | 2015-05-28 14:45 | 0 | Approved | 50
2015-05-28T22:00:00Z | 2015-05-28 14:00 | PDT | 2015-05-28 15:00 | 0 | Approved | 50
2015-05-28T22:15:00Z | 2015-05-28 14:15 | PDT | 2015-05-28 15:15 | 0 | Approved | 50
2015-05-28T22:30:00Z | 2015-05-28 14:30 | PDT | 2015-05-28 15:30 | 0 | Approved | 50
2015-05-28T22:45:00Z | 2015-05-28 14:45 | PDT | 2015-05-28 15:45 | 0 | Approved | 50
2015-05-28T23:00:00Z | 2015-05-28 15:00 | PDT | 2015-05-28 16:00 | 0 | Approved | 50
2015-05-28T23:15:00Z | 2015-05-28 15:15 | PDT | 2015-05-28 16:15 | 0 | Approved | 50
2015-05-28T23:30:00Z | 2015-05-28 15:30 | PDT | 2015-05-28 16:30 | 0 | Approved | 50
2015-05-28T23:45:00Z | 2015-05-28 15:45 | PDT | 2015-05-28 16:45 | 0 | Approved | 50
2015-05-29T00:00:00Z | 2015-05-28 16:00 | PDT | 2015-05-28 17:00 | 0 | Approved | 50
2015-05-29T00:15:00Z | 2015-05-28 16:15 | PDT | 2015-05-28 17:15 | 0 | Approved | 50
2015-05-29T00:30:00Z | 2015-05-28 16:30 | PDT | 2015-05-28 17:30 | 0 | Approved | 50
2015-05-29T00:45:00Z | 2015-05-28 16:45 | PDT | 2015-05-28 17:45 | 0 | Approved | 50
2015-05-29T01:00:00Z | 2015-05-28 17:00 | PDT | 2015-05-28 18:00 | 0 | Approved | 50
2015-05-29T01:15:00Z | 2015-05-28 17:15 | PDT | 2015-05-28 18:15 | 0 | Approved | 50
2015-05-29T01:30:00Z | 2015-05-28 17:30 | PDT | 2015-05-28 18:30 | 0 | Approved | 50
2015-05-29T01:45:00Z | 2015-05-28 17:45 | PDT | 2015-05-28 18:45 | 0 | Approved | 50
2015-05-29T02:00:00Z | 2015-05-28 18:00 | PDT | 2015-05-28 19:00 | 0 | Approved | 50
2015-05-29T02:15:00Z | 2015-05-28 18:15 | PDT | 2015-05-28 19:15 | 0 | Approved | 50
2015-05-29T02:30:00Z | 2015-05-28 18:30 | PDT | 2015-05-28 19:30 | 0 | Approved | 50
2015-05-29T02:45:00Z | 2015-05-28 18:45 | PDT | 2015-05-28 19:45 | 0 | Approved | 50
2015-05-29T03:00:00Z | 2015-05-28 19:00 | PDT | 2015-05-28 20:00 | 0 | Approved | 50
2015-05-29T03:15:00Z | 2015-05-28 19:15 | PDT | 2015-05-28 20:15 | 0 | Approved | 50
2015-05-29T03:30:00Z | 2015-05-28 19:30 | PDT | 2015-05-28 20:30 | 0 | Approved | 50
2015-05-29T03:45:00Z | 2015-05-28 19:45 | PDT | 2015-05-28 20:45 | 0 | Approved | 50
2015-05-29T04:00:00Z | 2015-05-28 20:00 | PDT | 2015-05-28 21:00 | 0 | Approved | 50
2015-05-29T04:15:00Z | 2015-05-28 20:15 | PDT | 2015-05-28 21:15 | 0 | Approved | 50
2015-05-29T04:30:00Z | 2015-05-28 20:30 | PDT | 2015-05-28 21:30 | 0 | Approved | 50
2015-05-29T04:45:00Z | 2015-05-28 20:45 | PDT | 2015-05-28 21:45 | 0 | Approved | 50
2015-05-29T05:00:00Z | 2015-05-28 21:00 | PDT | 2015-05-28 22:00 | 0 | Approved | 50
2015-05-29T05:15:00Z | 2015-05-28 21:15 | PDT | 2015-05-28 22:15 | 0 | Approved | 50
2015-05-29T05:30:00Z | 2015-05-28 21:30 | PDT | 2015-05-28 22:30 | 0 | Approved | 50
2015-05-29T05:45:00Z | 2015-05-28 21:45 | PDT | 2015-05-28 22:45 | 0 | Approved | 50
2015-05-29T06:00:00Z | 2015-05-28 22:00 | PDT | 2015-05-28 23:00 | 0 | Approved | 50
2015-05-29T06:15:00Z | 2015-05-28 22:15 | PDT | 2015-05-28 23:15 | 0 | Approved | 50
2015-05-29T06:30:00Z | 2015-05-28 22:30 | PDT | 2015-05-28 23:30 | 0 | Approved | 50
2015-05-29T06:45:00Z | 2015-05-28 22:45 | PDT | 2015-05-28 23:45 | 0 | Approved | 50
2015-05-29T07:00:00Z | 2015-05-28 23:00 | PDT | 2015-05-29 | 0 | Approved | 50
2015-05-29T07:15:00Z | 2015-05-28 23:15 | PDT | 2015-05-29 00:15 | 0 | Approved | 50
2015-05-29T07:30:00Z | 2015-05-28 23:30 | PDT | 2015-05-29 00:30 | 0 | Approved | 50
2015-05-29T07:45:00Z | 2015-05-28 23:45 | PDT | 2015-05-29 00:45 | 0 | Approved | 50
2015-05-29T08:00:00Z | 2015-05-29 | PDT | 2015-05-29 01:00 | 0 | Approved | 50
2015-05-29T08:15:00Z | 2015-05-29 00:15 | PDT | 2015-05-29 01:15 | 0 | Approved | 50
2015-05-29T08:30:00Z | 2015-05-29 00:30 | PDT | 2015-05-29 01:30 | 0 | Approved | 50
2015-05-29T08:45:00Z | 2015-05-29 00:45 | PDT | 2015-05-29 01:45 | 0 | Approved | 50
2015-05-29T09:00:00Z | 2015-05-29 01:00 | PDT | 2015-05-29 02:00 | 0 | Approved | 50
2015-05-29T09:15:00Z | 2015-05-29 01:15 | PDT | 2015-05-29 02:15 | 0 | Approved | 50
2015-05-29T09:30:00Z | 2015-05-29 01:30 | PDT | 2015-05-29 02:30 | 0 | Approved | 50
2015-05-29T09:45:00Z | 2015-05-29 01:45 | PDT | 2015-05-29 02:45 | 0 | Approved | 50
2015-05-29T10:00:00Z | 2015-05-29 02:00 | PDT | 2015-05-29 03:00 | 0 | Approved | 50
2015-05-29T10:15:00Z | 2015-05-29 02:15 | PDT | 2015-05-29 03:15 | 0 | Approved | 50
2015-05-29T10:30:00Z | 2015-05-29 02:30 | PDT | 2015-05-29 03:30 | 0 | Approved | 50
2015-05-29T10:45:00Z | 2015-05-29 02:45 | PDT | 2015-05-29 03:45 | 0 | Approved | 50
2015-05-29T11:00:00Z | 2015-05-29 03:00 | PDT | 2015-05-29 04:00 | 0 | Approved | 50
2015-05-29T11:15:00Z | 2015-05-29 03:15 | PDT | 2015-05-29 04:15 | 0 | Approved | 50
2015-05-29T11:30:00Z | 2015-05-29 03:30 | PDT | 2015-05-29 04:30 | 0 | Approved | 50
2015-05-29T11:45:00Z | 2015-05-29 03:45 | PDT | 2015-05-29 04:45 | 0 | Approved | 50
2015-05-29T12:00:00Z | 2015-05-29 04:00 | PDT | 2015-05-29 05:00 | 0 | Approved | 50
2015-05-29T12:15:00Z | 2015-05-29 04:15 | PDT | 2015-05-29 05:15 | 0 | Approved | 50
2015-05-29T12:30:00Z | 2015-05-29 04:30 | PDT | 2015-05-29 05:30 | 0 | Approved | 50
2015-05-29T12:45:00Z | 2015-05-29 04:45 | PDT | 2015-05-29 05:45 | 0 | Approved | 50
2015-05-29T13:00:00Z | 2015-05-29 05:00 | PDT | 2015-05-29 06:00 | 0 | Approved | 50
2015-05-29T13:15:00Z | 2015-05-29 05:15 | PDT | 2015-05-29 06:15 | 0 | Approved | 50
2015-05-29T13:30:00Z | 2015-05-29 05:30 | PDT | 2015-05-29 06:30 | 0 | Approved | 50
2015-05-29T13:45:00Z | 2015-05-29 05:45 | PDT | 2015-05-29 06:45 | 0 | Approved | 50
2015-05-29T14:00:00Z | 2015-05-29 06:00 | PDT | 2015-05-29 07:00 | 0 | Approved | 50
2015-05-29T14:15:00Z | 2015-05-29 06:15 | PDT | 2015-05-29 07:15 | 0 | Approved | 50
2015-05-29T14:30:00Z | 2015-05-29 06:30 | PDT | 2015-05-29 07:30 | 0 | Approved | 50
2015-05-29T14:45:00Z | 2015-05-29 06:45 | PDT | 2015-05-29 07:45 | 0 | Approved | 50
2015-05-29T15:00:00Z | 2015-05-29 07:00 | PDT | 2015-05-29 08:00 | 0 | Approved | 50
2015-05-29T15:15:00Z | 2015-05-29 07:15 | PDT | 2015-05-29 08:15 | 0 | Approved | 50
2015-05-29T15:30:00Z | 2015-05-29 07:30 | PDT | 2015-05-29 08:30 | 0 | Approved | 50
2015-05-29T15:45:00Z | 2015-05-29 07:45 | PDT | 2015-05-29 08:45 | 0 | Approved | 50
2015-05-29T16:00:00Z | 2015-05-29 08:00 | PDT | 2015-05-29 09:00 | 0 | Approved | 50
2015-05-29T16:15:00Z | 2015-05-29 08:15 | PDT | 2015-05-29 09:15 | 0 | Approved | 50
2015-05-29T16:30:00Z | 2015-05-29 08:30 | PDT | 2015-05-29 09:30 | 0 | Approved | 50
2015-05-29T16:45:00Z | 2015-05-29 08:45 | PDT | 2015-05-29 09:45 | 0 | Approved | 50
2015-05-29T17:00:00Z | 2015-05-29 09:00 | PDT | 2015-05-29 10:00 | 0 | Approved | 50
2015-05-29T17:15:00Z | 2015-05-29 09:15 | PDT | 2015-05-29 10:15 | 0 | Approved | 50
2015-05-29T17:30:00Z | 2015-05-29 09:30 | PDT | 2015-05-29 10:30 | 0 | Approved | 50
2015-05-29T17:45:00Z | 2015-05-29 09:45 | PDT | 2015-05-29 10:45 | 0 | Approved | 50
2015-05-29T18:00:00Z | 2015-05-29 10:00 | PDT | 2015-05-29 11:00 | 0 | Approved | 50
2015-05-29T18:15:00Z | 2015-05-29 10:15 | PDT | 2015-05-29 11:15 | 0 | Approved | 50
2015-05-29T18:30:00Z | 2015-05-29 10:30 | PDT | 2015-05-29 11:30 | 0 | Approved | 50
2015-05-29T18:45:00Z | 2015-05-29 10:45 | PDT | 2015-05-29 11:45 | 0 | Approved | 50
2015-05-29T19:00:00Z | 2015-05-29 11:00 | PDT | 2015-05-29 12:00 | 0 | Approved | 50
2015-05-29T19:15:00Z | 2015-05-29 11:15 | PDT | 2015-05-29 12:15 | 0 | Approved | 50
2015-05-29T19:30:00Z | 2015-05-29 11:30 | PDT | 2015-05-29 12:30 | 0 | Approved | 50
2015-05-29T19:45:00Z | 2015-05-29 11:45 | PDT | 2015-05-29 12:45 | 0 | Approved | 50
2015-05-29T20:00:00Z | 2015-05-29 12:00 | PDT | 2015-05-29 13:00 | 0 | Approved | 50
2015-05-29T20:15:00Z | 2015-05-29 12:15 | PDT | 2015-05-29 13:15 | 0 | Approved | 50
2015-05-29T20:30:00Z | 2015-05-29 12:30 | PDT | 2015-05-29 13:30 | 0 | Approved | 50
2015-05-29T20:45:00Z | 2015-05-29 12:45 | PDT | 2015-05-29 13:45 | 0 | Approved | 50
2015-05-29T21:00:00Z | 2015-05-29 13:00 | PDT | 2015-05-29 14:00 | 0 | Approved | 50
2015-05-29T21:15:00Z | 2015-05-29 13:15 | PDT | 2015-05-29 14:15 | 0 | Approved | 50
2015-05-29T21:30:00Z | 2015-05-29 13:30 | PDT | 2015-05-29 14:30 | 0 | Approved | 50
2015-05-29T21:45:00Z | 2015-05-29 13:45 | PDT | 2015-05-29 14:45 | 0 | Approved | 50
2015-05-29T22:00:00Z | 2015-05-29 14:00 | PDT | 2015-05-29 15:00 | 0 | Approved | 50
2015-05-29T22:15:00Z | 2015-05-29 14:15 | PDT | 2015-05-29 15:15 | 0 | Approved | 50
2015-05-29T22:30:00Z | 2015-05-29 14:30 | PDT | 2015-05-29 15:30 | 0 | Approved | 50
2015-05-29T22:45:00Z | 2015-05-29 14:45 | PDT | 2015-05-29 15:45 | 0 | Approved | 50
2015-05-29T23:00:00Z | 2015-05-29 15:00 | PDT | 2015-05-29 16:00 | 0 | Approved | 50
2015-05-29T23:15:00Z | 2015-05-29 15:15 | PDT | 2015-05-29 16:15 | 0 | Approved | 50
2015-05-29T23:30:00Z | 2015-05-29 15:30 | PDT | 2015-05-29 16:30 | 0 | Approved | 50
2015-05-29T23:45:00Z | 2015-05-29 15:45 | PDT | 2015-05-29 16:45 | 0 | Approved | 50
2015-05-30T00:00:00Z | 2015-05-29 16:00 | PDT | 2015-05-29 17:00 | 0 | Approved | 50
2015-05-30T00:15:00Z | 2015-05-29 16:15 | PDT | 2015-05-29 17:15 | 0 | Approved | 50
2015-05-30T00:30:00Z | 2015-05-29 16:30 | PDT | 2015-05-29 17:30 | 0 | Approved | 50
2015-05-30T00:45:00Z | 2015-05-29 16:45 | PDT | 2015-05-29 17:45 | 0 | Approved | 50
2015-05-30T01:00:00Z | 2015-05-29 17:00 | PDT | 2015-05-29 18:00 | 0 | Approved | 50
2015-05-30T01:15:00Z | 2015-05-29 17:15 | PDT | 2015-05-29 18:15 | 0 | Approved | 50
2015-05-30T01:30:00Z | 2015-05-29 17:30 | PDT | 2015-05-29 18:30 | 0 | Approved | 50
2015-05-30T01:45:00Z | 2015-05-29 17:45 | PDT | 2015-05-29 18:45 | 0 | Approved | 50
2015-05-30T02:00:00Z | 2015-05-29 18:00 | PDT | 2015-05-29 19:00 | 0 | Approved | 50
2015-05-30T02:15:00Z | 2015-05-29 18:15 | PDT | 2015-05-29 19:15 | 0 | Approved | 50
2015-05-30T02:30:00Z | 2015-05-29 18:30 | PDT | 2015-05-29 19:30 | 0 | Approved | 50
2015-05-30T02:45:00Z | 2015-05-29 18:45 | PDT | 2015-05-29 19:45 | 0 | Approved | 50
2015-05-30T03:00:00Z | 2015-05-29 19:00 | PDT | 2015-05-29 20:00 | 0 | Approved | 50
2015-05-30T03:15:00Z | 2015-05-29 19:15 | PDT | 2015-05-29 20:15 | 0 | Approved | 50
2015-05-30T03:30:00Z | 2015-05-29 19:30 | PDT | 2015-05-29 20:30 | 0 | Approved | 50
2015-05-30T03:45:00Z | 2015-05-29 19:45 | PDT | 2015-05-29 20:45 | 0 | Approved | 50
2015-05-30T04:00:00Z | 2015-05-29 20:00 | PDT | 2015-05-29 21:00 | 0 | Approved | 50
2015-05-30T04:15:00Z | 2015-05-29 20:15 | PDT | 2015-05-29 21:15 | 0 | Approved | 50
2015-05-30T04:30:00Z | 2015-05-29 20:30 | PDT | 2015-05-29 21:30 | 0 | Approved | 50
2015-05-30T04:45:00Z | 2015-05-29 20:45 | PDT | 2015-05-29 21:45 | 0 | Approved | 50
2015-05-30T05:00:00Z | 2015-05-29 21:00 | PDT | 2015-05-29 22:00 | 0 | Approved | 50
2015-05-30T05:15:00Z | 2015-05-29 21:15 | PDT | 2015-05-29 22:15 | 0 | Approved | 50
2015-05-30T05:30:00Z | 2015-05-29 21:30 | PDT | 2015-05-29 22:30 | 0 | Approved | 50
2015-05-30T05:45:00Z | 2015-05-29 21:45 | PDT | 2015-05-29 22:45 | 0 | Approved | 50
2015-05-30T06:00:00Z | 2015-05-29 22:00 | PDT | 2015-05-29 23:00 | 0 | Approved | 50
2015-05-30T06:15:00Z | 2015-05-29 22:15 | PDT | 2015-05-29 23:15 | 0 | Approved | 50
2015-05-30T06:30:00Z | 2015-05-29 22:30 | PDT | 2015-05-29 23:30 | 0 | Approved | 50
2015-05-30T06:45:00Z | 2015-05-29 22:45 | PDT | 2015-05-29 23:45 | 0 | Approved | 50
2015-05-30T07:00:00Z | 2015-05-29 23:00 | PDT | 2015-05-30 | 0 | Approved | 50
2015-05-30T07:15:00Z | 2015-05-29 23:15 | PDT | 2015-05-30 00:15 | 0 | Approved | 50
2015-05-30T07:30:00Z | 2015-05-29 23:30 | PDT | 2015-05-30 00:30 | 0 | Approved | 50
2015-05-30T07:45:00Z | 2015-05-29 23:45 | PDT | 2015-05-30 00:45 | 0 | Approved | 50
2015-05-30T08:00:00Z | 2015-05-30 | PDT | 2015-05-30 01:00 | 0 | Approved | 50
2015-05-30T08:15:00Z | 2015-05-30 00:15 | PDT | 2015-05-30 01:15 | 0 | Approved | 50
2015-05-30T08:30:00Z | 2015-05-30 00:30 | PDT | 2015-05-30 01:30 | 0 | Approved | 50
2015-05-30T08:45:00Z | 2015-05-30 00:45 | PDT | 2015-05-30 01:45 | 0 | Approved | 50
2015-05-30T09:00:00Z | 2015-05-30 01:00 | PDT | 2015-05-30 02:00 | 0 | Approved | 50
2015-05-30T09:15:00Z | 2015-05-30 01:15 | PDT | 2015-05-30 02:15 | 0 | Approved | 50
2015-05-30T09:30:00Z | 2015-05-30 01:30 | PDT | 2015-05-30 02:30 | 0 | Approved | 50
2015-05-30T09:45:00Z | 2015-05-30 01:45 | PDT | 2015-05-30 02:45 | 0 | Approved | 50
2015-05-30T10:00:00Z | 2015-05-30 02:00 | PDT | 2015-05-30 03:00 | 0 | Approved | 50
2015-05-30T10:15:00Z | 2015-05-30 02:15 | PDT | 2015-05-30 03:15 | 0 | Approved | 50
2015-05-30T10:30:00Z | 2015-05-30 02:30 | PDT | 2015-05-30 03:30 | 0 | Approved | 50
2015-05-30T10:45:00Z | 2015-05-30 02:45 | PDT | 2015-05-30 03:45 | 0 | Approved | 50
2015-05-30T11:00:00Z | 2015-05-30 03:00 | PDT | 2015-05-30 04:00 | 0 | Approved | 50
2015-05-30T11:15:00Z | 2015-05-30 03:15 | PDT | 2015-05-30 04:15 | 0 | Approved | 50
2015-05-30T11:30:00Z | 2015-05-30 03:30 | PDT | 2015-05-30 04:30 | 0 | Approved | 50
2015-05-30T11:45:00Z | 2015-05-30 03:45 | PDT | 2015-05-30 04:45 | 0 | Approved | 50
2015-05-30T12:00:00Z | 2015-05-30 04:00 | PDT | 2015-05-30 05:00 | 0 | Approved | 50
2015-05-30T12:15:00Z | 2015-05-30 04:15 | PDT | 2015-05-30 05:15 | 0 | Approved | 50
2015-05-30T12:30:00Z | 2015-05-30 04:30 | PDT | 2015-05-30 05:30 | 0 | Approved | 50
2015-05-30T12:45:00Z | 2015-05-30 04:45 | PDT | 2015-05-30 05:45 | 0 | Approved | 50
2015-05-30T13:00:00Z | 2015-05-30 05:00 | PDT | 2015-05-30 06:00 | 0 | Approved | 50
2015-05-30T13:15:00Z | 2015-05-30 05:15 | PDT | 2015-05-30 06:15 | 0 | Approved | 50
2015-05-30T13:30:00Z | 2015-05-30 05:30 | PDT | 2015-05-30 06:30 | 0 | Approved | 50
2015-05-30T13:45:00Z | 2015-05-30 05:45 | PDT | 2015-05-30 06:45 | 0 | Approved | 50
2015-05-30T14:00:00Z | 2015-05-30 06:00 | PDT | 2015-05-30 07:00 | 0 | Approved | 50
2015-05-30T14:15:00Z | 2015-05-30 06:15 | PDT | 2015-05-30 07:15 | 0 | Approved | 50
2015-05-30T14:30:00Z | 2015-05-30 06:30 | PDT | 2015-05-30 07:30 | 0 | Approved | 50
2015-05-30T14:45:00Z | 2015-05-30 06:45 | PDT | 2015-05-30 07:45 | 0 | Approved | 50
2015-05-30T15:00:00Z | 2015-05-30 07:00 | PDT | 2015-05-30 08:00 | 0 | Approved | 50
2015-05-30T15:15:00Z | 2015-05-30 07:15 | PDT | 2015-05-30 08:15 | 0 | Approved | 50
2015-05-30T15:30:00Z | 2015-05-30 07:30 | PDT | 2015-05-30 08:30 | 0 | Approved | 50
2015-05-30T15:45:00Z | 2015-05-30 07:45 | PDT | 2015-05-30 08:45 | 0 | Approved | 50
2015-05-30T16:00:00Z | 2015-05-30 08:00 | PDT | 2015-05-30 09:00 | 0 | Approved | 50
2015-05-30T16:15:00Z | 2015-05-30 08:15 | PDT | 2015-05-30 09:15 | 0 | Approved | 50
2015-05-30T16:30:00Z | 2015-05-30 08:30 | PDT | 2015-05-30 09:30 | 0 | Approved | 50
2015-05-30T16:45:00Z | 2015-05-30 08:45 | PDT | 2015-05-30 09:45 | 0 | Approved | 50
2015-05-30T17:00:00Z | 2015-05-30 09:00 | PDT | 2015-05-30 10:00 | 0 | Approved | 50
2015-05-30T17:15:00Z | 2015-05-30 09:15 | PDT | 2015-05-30 10:15 | 0 | Approved | 50
2015-05-30T17:30:00Z | 2015-05-30 09:30 | PDT | 2015-05-30 10:30 | 0 | Approved | 50
2015-05-30T17:45:00Z | 2015-05-30 09:45 | PDT | 2015-05-30 10:45 | 0 | Approved | 50
2015-05-30T18:00:00Z | 2015-05-30 10:00 | PDT | 2015-05-30 11:00 | 0 | Approved | 50
2015-05-30T18:15:00Z | 2015-05-30 10:15 | PDT | 2015-05-30 11:15 | 0 | Approved | 50
2015-05-30T18:30:00Z | 2015-05-30 10:30 | PDT | 2015-05-30 11:30 | 0 | Approved | 50
2015-05-30T18:45:00Z | 2015-05-30 10:45 | PDT | 2015-05-30 11:45 | 0 | Approved | 50
2015-05-30T19:00:00Z | 2015-05-30 11:00 | PDT | 2015-05-30 12:00 | 0 | Approved | 50
2015-05-30T19:15:00Z | 2015-05-30 11:15 | PDT | 2015-05-30 12:15 | 0 | Approved | 50
2015-05-30T19:30:00Z | 2015-05-30 11:30 | PDT | 2015-05-30 12:30 | 0 | Approved | 50
2015-05-30T19:45:00Z | 2015-05-30 11:45 | PDT | 2015-05-30 12:45 | 0 | Approved | 50
2015-05-30T20:00:00Z | 2015-05-30 12:00 | PDT | 2015-05-30 13:00 | 0 | Approved | 50
2015-05-30T20:15:00Z | 2015-05-30 12:15 | PDT | 2015-05-30 13:15 | 0 | Approved | 50
2015-05-30T20:30:00Z | 2015-05-30 12:30 | PDT | 2015-05-30 13:30 | 0 | Approved | 50
2015-05-30T20:45:00Z | 2015-05-30 12:45 | PDT | 2015-05-30 13:45 | 0 | Approved | 50
2015-05-30T21:00:00Z | 2015-05-30 13:00 | PDT | 2015-05-30 14:00 | 0 | Approved | 50
2015-05-30T21:15:00Z | 2015-05-30 13:15 | PDT | 2015-05-30 14:15 | 0 | Approved | 50
2015-05-30T21:30:00Z | 2015-05-30 13:30 | PDT | 2015-05-30 14:30 | 0 | Approved | 50
2015-05-30T21:45:00Z | 2015-05-30 13:45 | PDT | 2015-05-30 14:45 | 0 | Approved | 50
2015-05-30T22:00:00Z | 2015-05-30 14:00 | PDT | 2015-05-30 15:00 | 0 | Approved | 50
2015-05-30T22:15:00Z | 2015-05-30 14:15 | PDT | 2015-05-30 15:15 | 0 | Approved | 50
2015-05-30T22:30:00Z | 2015-05-30 14:30 | PDT | 2015-05-30 15:30 | 0 | Approved | 50
2015-05-30T22:45:00Z | 2015-05-30 14:45 | PDT | 2015-05-30 15:45 | 0 | Approved | 50
2015-05-30T23:00:00Z | 2015-05-30 15:00 | PDT | 2015-05-30 16:00 | 0 | Approved | 50
2015-05-30T23:15:00Z | 2015-05-30 15:15 | PDT | 2015-05-30 16:15 | 0 | Approved | 50
2015-05-30T23:30:00Z | 2015-05-30 15:30 | PDT | 2015-05-30 16:30 | 0 | Approved | 50
2015-05-30T23:45:00Z | 2015-05-30 15:45 | PDT | 2015-05-30 16:45 | 0 | Approved | 50
2015-05-31T00:00:00Z | 2015-05-30 16:00 | PDT | 2015-05-30 17:00 | 0 | Approved | 50
2015-05-31T00:15:00Z | 2015-05-30 16:15 | PDT | 2015-05-30 17:15 | 0 | Approved | 50
2015-05-31T00:30:00Z | 2015-05-30 16:30 | PDT | 2015-05-30 17:30 | 0 | Approved | 50
2015-05-31T00:45:00Z | 2015-05-30 16:45 | PDT | 2015-05-30 17:45 | 0 | Approved | 50
2015-05-31T01:00:00Z | 2015-05-30 17:00 | PDT | 2015-05-30 18:00 | 0 | Approved | 50
2015-05-31T01:15:00Z | 2015-05-30 17:15 | PDT | 2015-05-30 18:15 | 0 | Approved | 50
2015-05-31T01:30:00Z | 2015-05-30 17:30 | PDT | 2015-05-30 18:30 | 0 | Approved | 50
2015-05-31T01:45:00Z | 2015-05-30 17:45 | PDT | 2015-05-30 18:45 | 0 | Approved | 50
2015-05-31T02:00:00Z | 2015-05-30 18:00 | PDT | 2015-05-30 19:00 | 0 | Approved | 50
2015-05-31T02:15:00Z | 2015-05-30 18:15 | PDT | 2015-05-30 19:15 | 0 | Approved | 50
2015-05-31T02:30:00Z | 2015-05-30 18:30 | PDT | 2015-05-30 19:30 | 0 | Approved | 50
2015-05-31T02:45:00Z | 2015-05-30 18:45 | PDT | 2015-05-30 19:45 | 0 | Approved | 50
2015-05-31T03:00:00Z | 2015-05-30 19:00 | PDT | 2015-05-30 20:00 | 0 | Approved | 50
2015-05-31T03:15:00Z | 2015-05-30 19:15 | PDT | 2015-05-30 20:15 | 0 | Approved | 50
2015-05-31T03:30:00Z | 2015-05-30 19:30 | PDT | 2015-05-30 20:30 | 0 | Approved | 50
2015-05-31T03:45:00Z | 2015-05-30 19:45 | PDT | 2015-05-30 20:45 | 0 | Approved | 50
2015-05-31T04:00:00Z | 2015-05-30 20:00 | PDT | 2015-05-30 21:00 | 0 | Approved | 50
2015-05-31T04:15:00Z | 2015-05-30 20:15 | PDT | 2015-05-30 21:15 | 0 | Approved | 50
2015-05-31T04:30:00Z | 2015-05-30 20:30 | PDT | 2015-05-30 21:30 | 0 | Approved | 50
2015-05-31T04:45:00Z | 2015-05-30 20:45 | PDT | 2015-05-30 21:45 | 0 | Approved | 50
2015-05-31T05:00:00Z | 2015-05-30 21:00 | PDT | 2015-05-30 22:00 | 0 | Approved | 50
2015-05-31T05:15:00Z | 2015-05-30 21:15 | PDT | 2015-05-30 22:15 | 0 | Approved | 50
2015-05-31T05:30:00Z | 2015-05-30 21:30 | PDT | 2015-05-30 22:30 | 0 | Approved | 50
2015-05-31T05:45:00Z | 2015-05-30 21:45 | PDT | 2015-05-30 22:45 | 0 | Approved | 50
2015-05-31T06:00:00Z | 2015-05-30 22:00 | PDT | 2015-05-30 23:00 | 0 | Approved | 50
2015-05-31T06:15:00Z | 2015-05-30 22:15 | PDT | 2015-05-30 23:15 | 0 | Approved | 50
2015-05-31T06:30:00Z | 2015-05-30 22:30 | PDT | 2015-05-30 23:30 | 0 | Approved | 50
2015-05-31T06:45:00Z | 2015-05-30 22:45 | PDT | 2015-05-30 23:45 | 0 | Approved | 50
2015-05-31T07:00:00Z | 2015-05-30 23:00 | PDT | 2015-05-31 | 0 | Approved | 50
2015-05-31T07:15:00Z | 2015-05-30 23:15 | PDT | 2015-05-31 00:15 | 0 | Approved | 50
2015-05-31T07:30:00Z | 2015-05-30 23:30 | PDT | 2015-05-31 00:30 | 0 | Approved | 50
2015-05-31T07:45:00Z | 2015-05-30 23:45 | PDT | 2015-05-31 00:45 | 0 | Approved | 50
2015-05-31T08:00:00Z | 2015-05-31 | PDT | 2015-05-31 01:00 | 0 | Approved | 50
2015-05-31T08:15:00Z | 2015-05-31 00:15 | PDT | 2015-05-31 01:15 | 0 | Approved | 50
2015-05-31T08:30:00Z | 2015-05-31 00:30 | PDT | 2015-05-31 01:30 | 0 | Approved | 50
2015-05-31T08:45:00Z | 2015-05-31 00:45 | PDT | 2015-05-31 01:45 | 0 | Approved | 50
2015-05-31T09:00:00Z | 2015-05-31 01:00 | PDT | 2015-05-31 02:00 | 0 | Approved | 50
2015-05-31T09:15:00Z | 2015-05-31 01:15 | PDT | 2015-05-31 02:15 | 0 | Approved | 50
2015-05-31T09:30:00Z | 2015-05-31 01:30 | PDT | 2015-05-31 02:30 | 0 | Approved | 50
2015-05-31T09:45:00Z | 2015-05-31 01:45 | PDT | 2015-05-31 02:45 | 0 | Approved | 50
2015-05-31T10:00:00Z | 2015-05-31 02:00 | PDT | 2015-05-31 03:00 | 0 | Approved | 50
2015-05-31T10:15:00Z | 2015-05-31 02:15 | PDT | 2015-05-31 03:15 | 0 | Approved | 50
2015-05-31T10:30:00Z | 2015-05-31 02:30 | PDT | 2015-05-31 03:30 | 0 | Approved | 50
2015-05-31T10:45:00Z | 2015-05-31 02:45 | PDT | 2015-05-31 03:45 | 0 | Approved | 50
2015-05-31T11:00:00Z | 2015-05-31 03:00 | PDT | 2015-05-31 04:00 | 0 | Approved | 50
2015-05-31T11:15:00Z | 2015-05-31 03:15 | PDT | 2015-05-31 04:15 | 0 | Approved | 50
2015-05-31T11:30:00Z | 2015-05-31 03:30 | PDT | 2015-05-31 04:30 | 0 | Approved | 50
2015-05-31T11:45:00Z | 2015-05-31 03:45 | PDT | 2015-05-31 04:45 | 0 | Approved | 50
2015-05-31T12:00:00Z | 2015-05-31 04:00 | PDT | 2015-05-31 05:00 | 0 | Approved | 50
2015-05-31T12:15:00Z | 2015-05-31 04:15 | PDT | 2015-05-31 05:15 | 0 | Approved | 50
2015-05-31T12:30:00Z | 2015-05-31 04:30 | PDT | 2015-05-31 05:30 | 0 | Approved | 50
2015-05-31T12:45:00Z | 2015-05-31 04:45 | PDT | 2015-05-31 05:45 | 0 | Approved | 50
2015-05-31T13:00:00Z | 2015-05-31 05:00 | PDT | 2015-05-31 06:00 | 0 | Approved | 50
2015-05-31T13:15:00Z | 2015-05-31 05:15 | PDT | 2015-05-31 06:15 | 0 | Approved | 50
2015-05-31T13:30:00Z | 2015-05-31 05:30 | PDT | 2015-05-31 06:30 | 0 | Approved | 50
2015-05-31T13:45:00Z | 2015-05-31 05:45 | PDT | 2015-05-31 06:45 | 0 | Approved | 50
2015-05-31T14:00:00Z | 2015-05-31 06:00 | PDT | 2015-05-31 07:00 | 0 | Approved | 50
2015-05-31T14:15:00Z | 2015-05-31 06:15 | PDT | 2015-05-31 07:15 | 0 | Approved | 50
2015-05-31T14:30:00Z | 2015-05-31 06:30 | PDT | 2015-05-31 07:30 | 0 | Approved | 50
2015-05-31T14:45:00Z | 2015-05-31 06:45 | PDT | 2015-05-31 07:45 | 0 | Approved | 50
2015-05-31T15:00:00Z | 2015-05-31 07:00 | PDT | 2015-05-31 08:00 | 0 | Approved | 50
2015-05-31T15:15:00Z | 2015-05-31 07:15 | PDT | 2015-05-31 08:15 | 0 | Approved | 50
2015-05-31T15:30:00Z | 2015-05-31 07:30 | PDT | 2015-05-31 08:30 | 0 | Approved | 50
2015-05-31T15:45:00Z | 2015-05-31 07:45 | PDT | 2015-05-31 08:45 | 0 | Approved | 50
2015-05-31T16:00:00Z | 2015-05-31 08:00 | PDT | 2015-05-31 09:00 | 0 | Approved | 50
2015-05-31T16:15:00Z | 2015-05-31 08:15 | PDT | 2015-05-31 09:15 | 0 | Approved | 50
2015-05-31T16:30:00Z | 2015-05-31 08:30 | PDT | 2015-05-31 09:30 | 0 | Approved | 50
2015-05-31T16:45:00Z | 2015-05-31 08:45 | PDT | 2015-05-31 09:45 | 0 | Approved | 50
2015-05-31T17:00:00Z | 2015-05-31 09:00 | PDT | 2015-05-31 10:00 | 0 | Approved | 50
2015-05-31T17:15:00Z | 2015-05-31 09:15 | PDT | 2015-05-31 10:15 | 0 | Approved | 50
2015-05-31T17:30:00Z | 2015-05-31 09:30 | PDT | 2015-05-31 10:30 | 0 | Approved | 50
2015-05-31T17:45:00Z | 2015-05-31 09:45 | PDT | 2015-05-31 10:45 | 0 | Approved | 50
2015-05-31T18:00:00Z | 2015-05-31 10:00 | PDT | 2015-05-31 11:00 | 0 | Approved | 50
2015-05-31T18:15:00Z | 2015-05-31 10:15 | PDT | 2015-05-31 11:15 | 0 | Approved | 50
2015-05-31T18:30:00Z | 2015-05-31 10:30 | PDT | 2015-05-31 11:30 | 0 | Approved | 50
2015-05-31T18:45:00Z | 2015-05-31 10:45 | PDT | 2015-05-31 11:45 | 0 | Approved | 50
2015-05-31T19:00:00Z | 2015-05-31 11:00 | PDT | 2015-05-31 12:00 | 0 | Approved | 50
2015-05-31T19:15:00Z | 2015-05-31 11:15 | PDT | 2015-05-31 12:15 | 0 | Approved | 50
2015-05-31T19:30:00Z | 2015-05-31 11:30 | PDT | 2015-05-31 12:30 | 0 | Approved | 50
2015-05-31T19:45:00Z | 2015-05-31 11:45 | PDT | 2015-05-31 12:45 | 0 | Approved | 50
2015-05-31T20:00:00Z | 2015-05-31 12:00 | PDT | 2015-05-31 13:00 | 0 | Approved | 50
2015-05-31T20:15:00Z | 2015-05-31 12:15 | PDT | 2015-05-31 13:15 | 0 | Approved | 50
2015-05-31T20:30:00Z | 2015-05-31 12:30 | PDT | 2015-05-31 13:30 | 0 | Approved | 50
2015-05-31T20:45:00Z | 2015-05-31 12:45 | PDT | 2015-05-31 13:45 | 0 | Approved | 50
2015-05-31T21:00:00Z | 2015-05-31 13:00 | PDT | 2015-05-31 14:00 | 0 | Approved | 50
2015-05-31T21:15:00Z | 2015-05-31 13:15 | PDT | 2015-05-31 14:15 | 0 | Approved | 50
2015-05-31T21:30:00Z | 2015-05-31 13:30 | PDT | 2015-05-31 14:30 | 0 | Approved | 50
2015-05-31T21:45:00Z | 2015-05-31 13:45 | PDT | 2015-05-31 14:45 | 0 | Approved | 50
2015-05-31T22:00:00Z | 2015-05-31 14:00 | PDT | 2015-05-31 15:00 | 0 | Approved | 50
2015-05-31T22:15:00Z | 2015-05-31 14:15 | PDT | 2015-05-31 15:15 | 0 | Approved | 50
2015-05-31T22:30:00Z | 2015-05-31 14:30 | PDT | 2015-05-31 15:30 | 0 | Approved | 50
2015-05-31T22:45:00Z | 2015-05-31 14:45 | PDT | 2015-05-31 15:45 | 0 | Approved | 50
2015-05-31T23:00:00Z | 2015-05-31 15:00 | PDT | 2015-05-31 16:00 | 0 | Approved | 50
2015-05-31T23:15:00Z | 2015-05-31 15:15 | PDT | 2015-05-31 16:15 | 0 | Approved | 50
2015-05-31T23:30:00Z | 2015-05-31 15:30 | PDT | 2015-05-31 16:30 | 0 | Approved | 50
2015-05-31T23:45:00Z | 2015-05-31 15:45 | PDT | 2015-05-31 16:45 | 0 | Approved | 50
2015-06-01T00:00:00Z | 2015-05-31 16:00 | PDT | 2015-05-31 17:00 | 0 | Approved | 50
2015-06-01T00:15:00Z | 2015-05-31 16:15 | PDT | 2015-05-31 17:15 | 0 | Approved | 50
2015-06-01T00:30:00Z | 2015-05-31 16:30 | PDT | 2015-05-31 17:30 | 0 | Approved | 50
2015-06-01T00:45:00Z | 2015-05-31 16:45 | PDT | 2015-05-31 17:45 | 0 | Approved | 50
2015-06-01T01:00:00Z | 2015-05-31 17:00 | PDT | 2015-05-31 18:00 | 0 | Approved | 50
2015-06-01T01:15:00Z | 2015-05-31 17:15 | PDT | 2015-05-31 18:15 | 0 | Approved | 50
2015-06-01T01:30:00Z | 2015-05-31 17:30 | PDT | 2015-05-31 18:30 | 0 | Approved | 50
2015-06-01T01:45:00Z | 2015-05-31 17:45 | PDT | 2015-05-31 18:45 | 0 | Approved | 50
2015-06-01T02:00:00Z | 2015-05-31 18:00 | PDT | 2015-05-31 19:00 | 0 | Approved | 50
2015-06-01T02:15:00Z | 2015-05-31 18:15 | PDT | 2015-05-31 19:15 | 0 | Approved | 50
2015-06-01T02:30:00Z | 2015-05-31 18:30 | PDT | 2015-05-31 19:30 | 0 | Approved | 50
2015-06-01T02:45:00Z | 2015-05-31 18:45 | PDT | 2015-05-31 19:45 | 0 | Approved | 50
2015-06-01T03:00:00Z | 2015-05-31 19:00 | PDT | 2015-05-31 20:00 | 0 | Approved | 50
2015-06-01T03:15:00Z | 2015-05-31 19:15 | PDT | 2015-05-31 20:15 | 0 | Approved | 50
2015-06-01T03:30:00Z | 2015-05-31 19:30 | PDT | 2015-05-31 20:30 | 0 | Approved | 50
2015-06-01T03:45:00Z | 2015-05-31 19:45 | PDT | 2015-05-31 20:45 | 0 | Approved | 50
2015-06-01T04:00:00Z | 2015-05-31 20:00 | PDT | 2015-05-31 21:00 | 0 | Approved | 50
2015-06-01T04:15:00Z | 2015-05-31 20:15 | PDT | 2015-05-31 21:15 | 0 | Approved | 50
2015-06-01T04:30:00Z | 2015-05-31 20:30 | PDT | 2015-05-31 21:30 | 0 | Approved | 50
2015-06-01T04:45:00Z | 2015-05-31 20:45 | PDT | 2015-05-31 21:45 | 0 | Approved | 50
2015-06-01T05:00:00Z | 2015-05-31 21:00 | PDT | 2015-05-31 22:00 | 0 | Approved | 50
2015-06-01T05:15:00Z | 2015-05-31 21:15 | PDT | 2015-05-31 22:15 | 0 | Approved | 50
2015-06-01T05:30:00Z | 2015-05-31 21:30 | PDT | 2015-05-31 22:30 | 0 | Approved | 50
2015-06-01T05:45:00Z | 2015-05-31 21:45 | PDT | 2015-05-31 22:45 | 0 | Approved | 50
2015-06-01T06:00:00Z | 2015-05-31 22:00 | PDT | 2015-05-31 23:00 | 0 | Approved | 50
2015-06-01T06:15:00Z | 2015-05-31 22:15 | PDT | 2015-05-31 23:15 | 0 | Approved | 50
2015-06-01T06:30:00Z | 2015-05-31 22:30 | PDT | 2015-05-31 23:30 | 0 | Approved | 50
2015-06-01T06:45:00Z | 2015-05-31 22:45 | PDT | 2015-05-31 23:45 | 0 | Approved | 50
2015-06-01T07:00:00Z | 2015-05-31 23:00 | PDT | 2015-06-01 | 0 | Approved | 50
2015-06-01T07:15:00Z | 2015-05-31 23:15 | PDT | 2015-06-01 00:15 | 0 | Approved | 50
2015-06-01T07:30:00Z | 2015-05-31 23:30 | PDT | 2015-06-01 00:30 | 0 | Approved | 50
2015-06-01T07:45:00Z | 2015-05-31 23:45 | PDT | 2015-06-01 00:45 | 0 | Approved | 50
2015-06-01T08:00:00Z | 2015-06-01 | PDT | 2015-06-01 01:00 | 0 | Approved | 50
2015-06-01T08:15:00Z | 2015-06-01 00:15 | PDT | 2015-06-01 01:15 | 0 | Approved | 50
2015-06-01T08:30:00Z | 2015-06-01 00:30 | PDT | 2015-06-01 01:30 | 0 | Approved | 50
2015-06-01T08:45:00Z | 2015-06-01 00:45 | PDT | 2015-06-01 01:45 | 0 | Approved | 50
2015-06-01T09:00:00Z | 2015-06-01 01:00 | PDT | 2015-06-01 02:00 | 0 | Approved | 50
2015-06-01T09:15:00Z | 2015-06-01 01:15 | PDT | 2015-06-01 02:15 | 0 | Approved | 50
2015-06-01T09:30:00Z | 2015-06-01 01:30 | PDT | 2015-06-01 02:30 | 0 | Approved | 50
2015-06-01T09:45:00Z | 2015-06-01 01:45 | PDT | 2015-06-01 02:45 | 0 | Approved | 50
2015-06-01T10:00:00Z | 2015-06-01 02:00 | PDT | 2015-06-01 03:00 | 0 | Approved | 50
2015-06-01T10:15:00Z | 2015-06-01 02:15 | PDT | 2015-06-01 03:15 | 0 | Approved | 50
2015-06-01T10:30:00Z | 2015-06-01 02:30 | PDT | 2015-06-01 03:30 | 0 | Approved | 50
2015-06-01T10:45:00Z | 2015-06-01 02:45 | PDT | 2015-06-01 03:45 | 0 | Approved | 50
2015-06-01T11:00:00Z | 2015-06-01 03:00 | PDT | 2015-06-01 04:00 | 0 | Approved | 50
2015-06-01T11:15:00Z | 2015-06-01 03:15 | PDT | 2015-06-01 04:15 | 0 | Approved | 50
2015-06-01T11:30:00Z | 2015-06-01 03:30 | PDT | 2015-06-01 04:30 | 0 | Approved | 50
2015-06-01T11:45:00Z | 2015-06-01 03:45 | PDT | 2015-06-01 04:45 | 0 | Approved | 50
2015-06-01T12:00:00Z | 2015-06-01 04:00 | PDT | 2015-06-01 05:00 | 0 | Approved | 50
2015-06-01T12:15:00Z | 2015-06-01 04:15 | PDT | 2015-06-01 05:15 | 0 | Approved | 50
2015-06-01T12:30:00Z | 2015-06-01 04:30 | PDT | 2015-06-01 05:30 | 0 | Approved | 50
2015-06-01T12:45:00Z | 2015-06-01 04:45 | PDT | 2015-06-01 05:45 | 0 | Approved | 50
2015-06-01T13:00:00Z | 2015-06-01 05:00 | PDT | 2015-06-01 06:00 | 0 | Approved | 50
2015-06-01T13:15:00Z | 2015-06-01 05:15 | PDT | 2015-06-01 06:15 | 0 | Approved | 50
2015-06-01T13:30:00Z | 2015-06-01 05:30 | PDT | 2015-06-01 06:30 | 0 | Approved | 50
2015-06-01T13:45:00Z | 2015-06-01 05:45 | PDT | 2015-06-01 06:45 | 0 | Approved | 50
2015-06-01T14:00:00Z | 2015-06-01 06:00 | PDT | 2015-06-01 07:00 | 0 | Approved | 50
2015-06-01T14:15:00Z | 2015-06-01 06:15 | PDT | 2015-06-01 07:15 | 0 | Approved | 50
2015-06-01T14:30:00Z | 2015-06-01 06:30 | PDT | 2015-06-01 07:30 | 0 | Approved | 50
2015-06-01T14:45:00Z | 2015-06-01 06:45 | PDT | 2015-06-01 07:45 | 0 | Approved | 50
2015-06-01T15:00:00Z | 2015-06-01 07:00 | PDT | 2015-06-01 08:00 | 0 | Approved | 50
2015-06-01T15:15:00Z | 2015-06-01 07:15 | PDT | 2015-06-01 08:15 | 0 | Approved | 50
2015-06-01T15:30:00Z | 2015-06-01 07:30 | PDT | 2015-06-01 08:30 | 0 | Approved | 50
2015-06-01T15:45:00Z | 2015-06-01 07:45 | PDT | 2015-06-01 08:45 | 0 | Approved | 50
2015-06-01T16:00:00Z | 2015-06-01 08:00 | PDT | 2015-06-01 09:00 | 0 | Approved | 50
2015-06-01T16:15:00Z | 2015-06-01 08:15 | PDT | 2015-06-01 09:15 | 0 | Approved | 50
2015-06-01T16:30:00Z | 2015-06-01 08:30 | PDT | 2015-06-01 09:30 | 0 | Approved | 50
2015-06-01T16:45:00Z | 2015-06-01 08:45 | PDT | 2015-06-01 09:45 | 0 | Approved | 50
2015-06-01T17:00:00Z | 2015-06-01 09:00 | PDT | 2015-06-01 10:00 | 0 | Approved | 50
2015-06-01T17:15:00Z | 2015-06-01 09:15 | PDT | 2015-06-01 10:15 | 0 | Approved | 50
2015-06-01T17:30:00Z | 2015-06-01 09:30 | PDT | 2015-06-01 10:30 | 0 | Approved | 50
2015-06-01T17:45:00Z | 2015-06-01 09:45 | PDT | 2015-06-01 10:45 | 0 | Approved | 50
2015-06-01T18:00:00Z | 2015-06-01 10:00 | PDT | 2015-06-01 11:00 | 0 | Approved | 50
2015-06-01T18:15:00Z | 2015-06-01 10:15 | PDT | 2015-06-01 11:15 | 0 | Approved | 50
2015-06-01T18:30:00Z | 2015-06-01 10:30 | PDT | 2015-06-01 11:30 | 0 | Approved | 50
2015-06-01T18:45:00Z | 2015-06-01 10:45 | PDT | 2015-06-01 11:45 | 0 | Approved | 50
2015-06-01T19:00:00Z | 2015-06-01 11:00 | PDT | 2015-06-01 12:00 | 0 | Approved | 50
2015-06-01T19:15:00Z | 2015-06-01 11:15 | PDT | 2015-06-01 12:15 | 0 | Approved | 50
2015-06-01T19:30:00Z | 2015-06-01 11:30 | PDT | 2015-06-01 12:30 | 0 | Approved | 50
2015-06-01T19:45:00Z | 2015-06-01 11:45 | PDT | 2015-06-01 12:45 | 0 | Approved | 50
2015-06-01T20:00:00Z | 2015-06-01 12:00 | PDT | 2015-06-01 13:00 | 0 | Approved | 50
2015-06-01T20:15:00Z | 2015-06-01 12:15 | PDT | 2015-06-01 13:15 | 0 | Approved | 50
2015-06-01T20:30:00Z | 2015-06-01 12:30 | PDT | 2015-06-01 13:30 | 0 | Approved | 50
2015-06-01T20:45:00Z | 2015-06-01 12:45 | PDT | 2015-06-01 13:45 | 0 | Approved | 50
2015-06-01T21:00:00Z | 2015-06-01 13:00 | PDT | 2015-06-01 14:00 | 0 | Approved | 50
2015-06-01T21:15:00Z | 2015-06-01 13:15 | PDT | 2015-06-01 14:15 | 0 | Approved | 50
2015-06-01T21:30:00Z | 2015-06-01 13:30 | PDT | 2015-06-01 14:30 | 0 | Approved | 50
2015-06-01T21:45:00Z | 2015-06-01 13:45 | PDT | 2015-06-01 14:45 | 0 | Approved | 50
2015-06-01T22:00:00Z | 2015-06-01 14:00 | PDT | 2015-06-01 15:00 | 0 | Approved | 50
2015-06-01T22:15:00Z | 2015-06-01 14:15 | PDT | 2015-06-01 15:15 | 0 | Approved | 50
2015-06-01T22:30:00Z | 2015-06-01 14:30 | PDT | 2015-06-01 15:30 | 0 | Approved | 50
2015-06-01T22:45:00Z | 2015-06-01 14:45 | PDT | 2015-06-01 15:45 | 0 | Approved | 50
2015-06-01T23:00:00Z | 2015-06-01 15:00 | PDT | 2015-06-01 16:00 | 0 | Approved | 50
2015-06-01T23:15:00Z | 2015-06-01 15:15 | PDT | 2015-06-01 16:15 | 0 | Approved | 50
2015-06-01T23:30:00Z | 2015-06-01 15:30 | PDT | 2015-06-01 16:30 | 0 | Approved | 50
2015-06-01T23:45:00Z | 2015-06-01 15:45 | PDT | 2015-06-01 16:45 | 0 | Approved | 50
2015-06-02T00:00:00Z | 2015-06-01 16:00 | PDT | 2015-06-01 17:00 | 0 | Approved | 50
2015-06-02T00:15:00Z | 2015-06-01 16:15 | PDT | 2015-06-01 17:15 | 0 | Approved | 50
2015-06-02T00:30:00Z | 2015-06-01 16:30 | PDT | 2015-06-01 17:30 | 0 | Approved | 50
2015-06-02T00:45:00Z | 2015-06-01 16:45 | PDT | 2015-06-01 17:45 | 0 | Approved | 50
2015-06-02T01:00:00Z | 2015-06-01 17:00 | PDT | 2015-06-01 18:00 | 0 | Approved | 50
2015-06-02T01:15:00Z | 2015-06-01 17:15 | PDT | 2015-06-01 18:15 | 0 | Approved | 50
2015-06-02T01:30:00Z | 2015-06-01 17:30 | PDT | 2015-06-01 18:30 | 0 | Approved | 50
2015-06-02T01:45:00Z | 2015-06-01 17:45 | PDT | 2015-06-01 18:45 | 0 | Approved | 50
2015-06-02T02:00:00Z | 2015-06-01 18:00 | PDT | 2015-06-01 19:00 | 0 | Approved | 50
2015-06-02T02:15:00Z | 2015-06-01 18:15 | PDT | 2015-06-01 19:15 | 0 | Approved | 50
2015-06-02T02:30:00Z | 2015-06-01 18:30 | PDT | 2015-06-01 19:30 | 0 | Approved | 50
2015-06-02T02:45:00Z | 2015-06-01 18:45 | PDT | 2015-06-01 19:45 | 0 | Approved | 50
2015-06-02T03:00:00Z | 2015-06-01 19:00 | PDT | 2015-06-01 20:00 | 0 | Approved | 50
2015-06-02T03:15:00Z | 2015-06-01 19:15 | PDT | 2015-06-01 20:15 | 0 | Approved | 50
2015-06-02T03:30:00Z | 2015-06-01 19:30 | PDT | 2015-06-01 20:30 | 0 | Approved | 50
2015-06-02T03:45:00Z | 2015-06-01 19:45 | PDT | 2015-06-01 20:45 | 0 | Approved | 50
2015-06-02T04:00:00Z | 2015-06-01 20:00 | PDT | 2015-06-01 21:00 | 0 | Approved | 50
2015-06-02T04:15:00Z | 2015-06-01 20:15 | PDT | 2015-06-01 21:15 | 0 | Approved | 50
2015-06-02T04:30:00Z | 2015-06-01 20:30 | PDT | 2015-06-01 21:30 | 0 | Approved | 50
2015-06-02T04:45:00Z | 2015-06-01 20:45 | PDT | 2015-06-01 21:45 | 0 | Approved | 50
2015-06-02T05:00:00Z | 2015-06-01 21:00 | PDT | 2015-06-01 22:00 | 0 | Approved | 50
2015-06-02T05:15:00Z | 2015-06-01 21:15 | PDT | 2015-06-01 22:15 | 0 | Approved | 50
2015-06-02T05:30:00Z | 2015-06-01 21:30 | PDT | 2015-06-01 22:30 | 0 | Approved | 50
2015-06-02T05:45:00Z | 2015-06-01 21:45 | PDT | 2015-06-01 22:45 | 0 | Approved | 50
2015-06-02T06:00:00Z | 2015-06-01 22:00 | PDT | 2015-06-01 23:00 | 0 | Approved | 50
2015-06-02T06:15:00Z | 2015-06-01 22:15 | PDT | 2015-06-01 23:15 | 0 | Approved | 50
2015-06-02T06:30:00Z | 2015-06-01 22:30 | PDT | 2015-06-01 23:30 | 0 | Approved | 50
2015-06-02T06:45:00Z | 2015-06-01 22:45 | PDT | 2015-06-01 23:45 | 0 | Approved | 50
2015-06-02T07:00:00Z | 2015-06-01 23:00 | PDT | 2015-06-02 | 0 | Approved | 50
2015-06-02T07:15:00Z | 2015-06-01 23:15 | PDT | 2015-06-02 00:15 | 0 | Approved | 50
2015-06-02T07:30:00Z | 2015-06-01 23:30 | PDT | 2015-06-02 00:30 | 0 | Approved | 50
2015-06-02T07:45:00Z | 2015-06-01 23:45 | PDT | 2015-06-02 00:45 | 0 | Approved | 50
2015-06-02T08:00:00Z | 2015-06-02 | PDT | 2015-06-02 01:00 | 0 | Approved | 50
2015-06-02T08:15:00Z | 2015-06-02 00:15 | PDT | 2015-06-02 01:15 | 0 | Approved | 50
2015-06-02T08:30:00Z | 2015-06-02 00:30 | PDT | 2015-06-02 01:30 | 0 | Approved | 50
2015-06-02T08:45:00Z | 2015-06-02 00:45 | PDT | 2015-06-02 01:45 | 0 | Approved | 50
2015-06-02T09:00:00Z | 2015-06-02 01:00 | PDT | 2015-06-02 02:00 | 0 | Approved | 50
2015-06-02T09:15:00Z | 2015-06-02 01:15 | PDT | 2015-06-02 02:15 | 0 | Approved | 50
2015-06-02T09:30:00Z | 2015-06-02 01:30 | PDT | 2015-06-02 02:30 | 0 | Approved | 50
2015-06-02T09:45:00Z | 2015-06-02 01:45 | PDT | 2015-06-02 02:45 | 0 | Approved | 50
2015-06-02T10:00:00Z | 2015-06-02 02:00 | PDT | 2015-06-02 03:00 | 0 | Approved | 50
2015-06-02T10:15:00Z | 2015-06-02 02:15 | PDT | 2015-06-02 03:15 | 0 | Approved | 50
2015-06-02T10:30:00Z | 2015-06-02 02:30 | PDT | 2015-06-02 03:30 | 0 | Approved | 50
2015-06-02T10:45:00Z | 2015-06-02 02:45 | PDT | 2015-06-02 03:45 | 0 | Approved | 50
2015-06-02T11:00:00Z | 2015-06-02 03:00 | PDT | 2015-06-02 04:00 | 0 | Approved | 50
2015-06-02T11:15:00Z | 2015-06-02 03:15 | PDT | 2015-06-02 04:15 | 0 | Approved | 50
2015-06-02T11:30:00Z | 2015-06-02 03:30 | PDT | 2015-06-02 04:30 | 0 | Approved | 50
2015-06-02T11:45:00Z | 2015-06-02 03:45 | PDT | 2015-06-02 04:45 | 0 | Approved | 50
2015-06-02T12:00:00Z | 2015-06-02 04:00 | PDT | 2015-06-02 05:00 | 0 | Approved | 50
2015-06-02T12:15:00Z | 2015-06-02 04:15 | PDT | 2015-06-02 05:15 | 0 | Approved | 50
2015-06-02T12:30:00Z | 2015-06-02 04:30 | PDT | 2015-06-02 05:30 | 0 | Approved | 50
2015-06-02T12:45:00Z | 2015-06-02 04:45 | PDT | 2015-06-02 05:45 | 0 | Approved | 50
2015-06-02T13:00:00Z | 2015-06-02 05:00 | PDT | 2015-06-02 06:00 | 0 | Approved | 50
2015-06-02T13:15:00Z | 2015-06-02 05:15 | PDT | 2015-06-02 06:15 | 0 | Approved | 50
2015-06-02T13:30:00Z | 2015-06-02 05:30 | PDT | 2015-06-02 06:30 | 0 | Approved | 50
2015-06-02T13:45:00Z | 2015-06-02 05:45 | PDT | 2015-06-02 06:45 | 0 | Approved | 50
2015-06-02T14:00:00Z | 2015-06-02 06:00 | PDT | 2015-06-02 07:00 | 0 | Approved | 50
2015-06-02T14:15:00Z | 2015-06-02 06:15 | PDT | 2015-06-02 07:15 | 0 | Approved | 50
2015-06-02T14:30:00Z | 2015-06-02 06:30 | PDT | 2015-06-02 07:30 | 0 | Approved | 50
2015-06-02T14:45:00Z | 2015-06-02 06:45 | PDT | 2015-06-02 07:45 | 0 | Approved | 50
2015-06-02T15:00:00Z | 2015-06-02 07:00 | PDT | 2015-06-02 08:00 | 0 | Approved | 50
2015-06-02T15:15:00Z | 2015-06-02 07:15 | PDT | 2015-06-02 08:15 | 0 | Approved | 50
2015-06-02T15:30:00Z | 2015-06-02 07:30 | PDT | 2015-06-02 08:30 | 0 | Approved | 50
2015-06-02T15:45:00Z | 2015-06-02 07:45 | PDT | 2015-06-02 08:45 | 0 | Approved | 50
2015-06-02T16:00:00Z | 2015-06-02 08:00 | PDT | 2015-06-02 09:00 | 0 | Approved | 50
2015-06-02T16:15:00Z | 2015-06-02 08:15 | PDT | 2015-06-02 09:15 | 0 | Approved | 50
2015-06-02T16:30:00Z | 2015-06-02 08:30 | PDT | 2015-06-02 09:30 | 0 | Approved | 50
2015-06-02T16:45:00Z | 2015-06-02 08:45 | PDT | 2015-06-02 09:45 | 0 | Approved | 50
2015-06-02T17:00:00Z | 2015-06-02 09:00 | PDT | 2015-06-02 10:00 | 0 | Approved | 50
2015-06-02T17:15:00Z | 2015-06-02 09:15 | PDT | 2015-06-02 10:15 | 0 | Approved | 50
2015-06-02T17:30:00Z | 2015-06-02 09:30 | PDT | 2015-06-02 10:30 | 0 | Approved | 50
2015-06-02T17:45:00Z | 2015-06-02 09:45 | PDT | 2015-06-02 10:45 | 0 | Approved | 50
2015-06-02T18:00:00Z | 2015-06-02 10:00 | PDT | 2015-06-02 11:00 | 0 | Approved | 50
2015-06-02T18:15:00Z | 2015-06-02 10:15 | PDT | 2015-06-02 11:15 | 0 | Approved | 50
2015-06-02T18:30:00Z | 2015-06-02 10:30 | PDT | 2015-06-02 11:30 | 0 | Approved | 50
2015-06-02T18:45:00Z | 2015-06-02 10:45 | PDT | 2015-06-02 11:45 | 0 | Approved | 50
2015-06-02T19:00:00Z | 2015-06-02 11:00 | PDT | 2015-06-02 12:00 | 0 | Approved | 50
2015-06-02T19:15:00Z | 2015-06-02 11:15 | PDT | 2015-06-02 12:15 | 0 | Approved | 50
2015-06-02T19:30:00Z | 2015-06-02 11:30 | PDT | 2015-06-02 12:30 | 0 | Approved | 50
2015-06-02T19:45:00Z | 2015-06-02 11:45 | PDT | 2015-06-02 12:45 | 0 | Approved | 50
2015-06-02T20:00:00Z | 2015-06-02 12:00 | PDT | 2015-06-02 13:00 | 0 | Approved | 50
2015-06-02T20:15:00Z | 2015-06-02 12:15 | PDT | 2015-06-02 13:15 | 0 | Approved | 50
2015-06-02T20:30:00Z | 2015-06-02 12:30 | PDT | 2015-06-02 13:30 | 0 | Approved | 50
2015-06-02T20:45:00Z | 2015-06-02 12:45 | PDT | 2015-06-02 13:45 | 0 | Approved | 50
2015-06-02T21:00:00Z | 2015-06-02 13:00 | PDT | 2015-06-02 14:00 | 0 | Approved | 50
2015-06-02T21:15:00Z | 2015-06-02 13:15 | PDT | 2015-06-02 14:15 | 0 | Approved | 50
2015-06-02T21:30:00Z | 2015-06-02 13:30 | PDT | 2015-06-02 14:30 | 0 | Approved | 50
2015-06-02T21:45:00Z | 2015-06-02 13:45 | PDT | 2015-06-02 14:45 | 0 | Approved | 50
2015-06-02T22:00:00Z | 2015-06-02 14:00 | PDT | 2015-06-02 15:00 | 0 | Approved | 50
2015-06-02T22:15:00Z | 2015-06-02 14:15 | PDT | 2015-06-02 15:15 | 0 | Approved | 50
2015-06-02T22:30:00Z | 2015-06-02 14:30 | PDT | 2015-06-02 15:30 | 0 | Approved | 50
2015-06-02T22:45:00Z | 2015-06-02 14:45 | PDT | 2015-06-02 15:45 | 0 | Approved | 50
2015-06-02T23:00:00Z | 2015-06-02 15:00 | PDT | 2015-06-02 16:00 | 0 | Approved | 50
2015-06-02T23:15:00Z | 2015-06-02 15:15 | PDT | 2015-06-02 16:15 | 0 | Approved | 50
2015-06-02T23:30:00Z | 2015-06-02 15:30 | PDT | 2015-06-02 16:30 | 0 | Approved | 50
2015-06-02T23:45:00Z | 2015-06-02 15:45 | PDT | 2015-06-02 16:45 | 0 | Approved | 50
2015-06-03T00:00:00Z | 2015-06-02 16:00 | PDT | 2015-06-02 17:00 | 0 | Approved | 50
2015-06-03T00:15:00Z | 2015-06-02 16:15 | PDT | 2015-06-02 17:15 | 0 | Approved | 50
2015-06-03T00:30:00Z | 2015-06-02 16:30 | PDT | 2015-06-02 17:30 | 0 | Approved | 50
2015-06-03T00:45:00Z | 2015-06-02 16:45 | PDT | 2015-06-02 17:45 | 0 | Approved | 50
2015-06-03T01:00:00Z | 2015-06-02 17:00 | PDT | 2015-06-02 18:00 | 0 | Approved | 50
2015-06-03T01:15:00Z | 2015-06-02 17:15 | PDT | 2015-06-02 18:15 | 0 | Approved | 50
2015-06-03T01:30:00Z | 2015-06-02 17:30 | PDT | 2015-06-02 18:30 | 0 | Approved | 50
2015-06-03T01:45:00Z | 2015-06-02 17:45 | PDT | 2015-06-02 18:45 | 0 | Approved | 50
2015-06-03T02:00:00Z | 2015-06-02 18:00 | PDT | 2015-06-02 19:00 | 0 | Approved | 50
2015-06-03T02:15:00Z | 2015-06-02 18:15 | PDT | 2015-06-02 19:15 | 0 | Approved | 50
2015-06-03T02:30:00Z | 2015-06-02 18:30 | PDT | 2015-06-02 19:30 | 0 | Approved | 50
2015-06-03T02:45:00Z | 2015-06-02 18:45 | PDT | 2015-06-02 19:45 | 0 | Approved | 50
2015-06-03T03:00:00Z | 2015-06-02 19:00 | PDT | 2015-06-02 20:00 | 0 | Approved | 50
2015-06-03T03:15:00Z | 2015-06-02 19:15 | PDT | 2015-06-02 20:15 | 0 | Approved | 50
2015-06-03T03:30:00Z | 2015-06-02 19:30 | PDT | 2015-06-02 20:30 | 0 | Approved | 50
2015-06-03T03:45:00Z | 2015-06-02 19:45 | PDT | 2015-06-02 20:45 | 0 | Approved | 50
2015-06-03T04:00:00Z | 2015-06-02 20:00 | PDT | 2015-06-02 21:00 | 0 | Approved | 50
2015-06-03T04:15:00Z | 2015-06-02 20:15 | PDT | 2015-06-02 21:15 | 0 | Approved | 50
2015-06-03T04:30:00Z | 2015-06-02 20:30 | PDT | 2015-06-02 21:30 | 0 | Approved | 50
2015-06-03T04:45:00Z | 2015-06-02 20:45 | PDT | 2015-06-02 21:45 | 0 | Approved | 50
2015-06-03T05:00:00Z | 2015-06-02 21:00 | PDT | 2015-06-02 22:00 | 0 | Approved | 50
2015-06-03T05:15:00Z | 2015-06-02 21:15 | PDT | 2015-06-02 22:15 | 0 | Approved | 50
2015-06-03T05:30:00Z | 2015-06-02 21:30 | PDT | 2015-06-02 22:30 | 0 | Approved | 50
2015-06-03T05:45:00Z | 2015-06-02 21:45 | PDT | 2015-06-02 22:45 | 0 | Approved | 50
2015-06-03T06:00:00Z | 2015-06-02 22:00 | PDT | 2015-06-02 23:00 | 0 | Approved | 50
2015-06-03T06:15:00Z | 2015-06-02 22:15 | PDT | 2015-06-02 23:15 | 0 | Approved | 50
2015-06-03T06:30:00Z | 2015-06-02 22:30 | PDT | 2015-06-02 23:30 | 0 | Approved | 50
2015-06-03T06:45:00Z | 2015-06-02 22:45 | PDT | 2015-06-02 23:45 | 0 | Approved | 50
2015-06-03T07:00:00Z | 2015-06-02 23:00 | PDT | 2015-06-03 | 0 | Approved | 50
2015-06-03T07:15:00Z | 2015-06-02 23:15 | PDT | 2015-06-03 00:15 | 0 | Approved | 50
2015-06-03T07:30:00Z | 2015-06-02 23:30 | PDT | 2015-06-03 00:30 | 0 | Approved | 50
2015-06-03T07:45:00Z | 2015-06-02 23:45 | PDT | 2015-06-03 00:45 | 0 | Approved | 50
2015-06-03T08:00:00Z | 2015-06-03 | PDT | 2015-06-03 01:00 | 0 | Approved | 50
2015-06-03T08:15:00Z | 2015-06-03 00:15 | PDT | 2015-06-03 01:15 | 0 | Approved | 50
2015-06-03T08:30:00Z | 2015-06-03 00:30 | PDT | 2015-06-03 01:30 | 0 | Approved | 50
2015-06-03T08:45:00Z | 2015-06-03 00:45 | PDT | 2015-06-03 01:45 | 0 | Approved | 50
2015-06-03T09:00:00Z | 2015-06-03 01:00 | PDT | 2015-06-03 02:00 | 0 | Approved | 50
2015-06-03T09:15:00Z | 2015-06-03 01:15 | PDT | 2015-06-03 02:15 | 0 | Approved | 50
2015-06-03T09:30:00Z | 2015-06-03 01:30 | PDT | 2015-06-03 02:30 | 0 | Approved | 50
2015-06-03T09:45:00Z | 2015-06-03 01:45 | PDT | 2015-06-03 02:45 | 0 | Approved | 50
2015-06-03T10:00:00Z | 2015-06-03 02:00 | PDT | 2015-06-03 03:00 | 0 | Approved | 50
2015-06-03T10:15:00Z | 2015-06-03 02:15 | PDT | 2015-06-03 03:15 | 0 | Approved | 50
2015-06-03T10:30:00Z | 2015-06-03 02:30 | PDT | 2015-06-03 03:30 | 0 | Approved | 50
2015-06-03T10:45:00Z | 2015-06-03 02:45 | PDT | 2015-06-03 03:45 | 0 | Approved | 50
2015-06-03T11:00:00Z | 2015-06-03 03:00 | PDT | 2015-06-03 04:00 | 0 | Approved | 50
2015-06-03T11:15:00Z | 2015-06-03 03:15 | PDT | 2015-06-03 04:15 | 0 | Approved | 50
2015-06-03T11:30:00Z | 2015-06-03 03:30 | PDT | 2015-06-03 04:30 | 0 | Approved | 50
2015-06-03T11:45:00Z | 2015-06-03 03:45 | PDT | 2015-06-03 04:45 | 0 | Approved | 50
2015-06-03T12:00:00Z | 2015-06-03 04:00 | PDT | 2015-06-03 05:00 | 0 | Approved | 50
2015-06-03T12:15:00Z | 2015-06-03 04:15 | PDT | 2015-06-03 05:15 | 0 | Approved | 50
2015-06-03T12:30:00Z | 2015-06-03 04:30 | PDT | 2015-06-03 05:30 | 0 | Approved | 50
2015-06-03T12:45:00Z | 2015-06-03 04:45 | PDT | 2015-06-03 05:45 | 0 | Approved | 50
2015-06-03T13:00:00Z | 2015-06-03 05:00 | PDT | 2015-06-03 06:00 | 0 | Approved | 50
2015-06-03T13:15:00Z | 2015-06-03 05:15 | PDT | 2015-06-03 06:15 | 0 | Approved | 50
2015-06-03T13:30:00Z | 2015-06-03 05:30 | PDT | 2015-06-03 06:30 | 0 | Approved | 50
2015-06-03T13:45:00Z | 2015-06-03 05:45 | PDT | 2015-06-03 06:45 | 0 | Approved | 50
2015-06-03T14:00:00Z | 2015-06-03 06:00 | PDT | 2015-06-03 07:00 | 0 | Approved | 50
2015-06-03T14:15:00Z | 2015-06-03 06:15 | PDT | 2015-06-03 07:15 | 0 | Approved | 50
2015-06-03T14:30:00Z | 2015-06-03 06:30 | PDT | 2015-06-03 07:30 | 0 | Approved | 50
2015-06-03T14:45:00Z | 2015-06-03 06:45 | PDT | 2015-06-03 07:45 | 0 | Approved | 50
2015-06-03T15:00:00Z | 2015-06-03 07:00 | PDT | 2015-06-03 08:00 | 0 | Approved | 50
2015-06-03T15:15:00Z | 2015-06-03 07:15 | PDT | 2015-06-03 08:15 | 0 | Approved | 50
2015-06-03T15:30:00Z | 2015-06-03 07:30 | PDT | 2015-06-03 08:30 | 0 | Approved | 50
2015-06-03T15:45:00Z | 2015-06-03 07:45 | PDT | 2015-06-03 08:45 | 0 | Approved | 50
2015-06-03T16:00:00Z | 2015-06-03 08:00 | PDT | 2015-06-03 09:00 | 0 | Approved | 50
2015-06-03T16:15:00Z | 2015-06-03 08:15 | PDT | 2015-06-03 09:15 | 0 | Approved | 50
2015-06-03T16:30:00Z | 2015-06-03 08:30 | PDT | 2015-06-03 09:30 | 0 | Approved | 50
2015-06-03T16:45:00Z | 2015-06-03 08:45 | PDT | 2015-06-03 09:45 | 0 | Approved | 50
2015-06-03T17:00:00Z | 2015-06-03 09:00 | PDT | 2015-06-03 10:00 | 0 | Approved | 50
2015-06-03T17:15:00Z | 2015-06-03 09:15 | PDT | 2015-06-03 10:15 | 0 | Approved | 50
2015-06-03T17:30:00Z | 2015-06-03 09:30 | PDT | 2015-06-03 10:30 | 0 | Approved | 50
2015-06-03T17:45:00Z | 2015-06-03 09:45 | PDT | 2015-06-03 10:45 | 0 | Approved | 50
2015-06-03T18:00:00Z | 2015-06-03 10:00 | PDT | 2015-06-03 11:00 | 0 | Approved | 50
2015-06-03T18:15:00Z | 2015-06-03 10:15 | PDT | 2015-06-03 11:15 | 0 | Approved | 50
2015-06-03T18:30:00Z | 2015-06-03 10:30 | PDT | 2015-06-03 11:30 | 0 | Approved | 50
2015-06-03T18:45:00Z | 2015-06-03 10:45 | PDT | 2015-06-03 11:45 | 0 | Approved | 50
2015-06-03T19:00:00Z | 2015-06-03 11:00 | PDT | 2015-06-03 12:00 | 0 | Approved | 50
2015-06-03T19:15:00Z | 2015-06-03 11:15 | PDT | 2015-06-03 12:15 | 0 | Approved | 50
2015-06-03T19:30:00Z | 2015-06-03 11:30 | PDT | 2015-06-03 12:30 | 0 | Approved | 50
2015-06-03T19:45:00Z | 2015-06-03 11:45 | PDT | 2015-06-03 12:45 | 0 | Approved | 50
2015-06-03T20:00:00Z | 2015-06-03 12:00 | PDT | 2015-06-03 13:00 | 0 | Approved | 50
2015-06-03T20:15:00Z | 2015-06-03 12:15 | PDT | 2015-06-03 13:15 | 0 | Approved | 50
2015-06-03T20:30:00Z | 2015-06-03 12:30 | PDT | 2015-06-03 13:30 | 0 | Approved | 50
2015-06-03T20:45:00Z | 2015-06-03 12:45 | PDT | 2015-06-03 13:45 | 0 | Approved | 50
2015-06-03T21:00:00Z | 2015-06-03 13:00 | PDT | 2015-06-03 14:00 | 0 | Approved | 50
2015-06-03T21:15:00Z | 2015-06-03 13:15 | PDT | 2015-06-03 14:15 | 0 | Approved | 50
2015-06-03T21:30:00Z | 2015-06-03 13:30 | PDT | 2015-06-03 14:30 | 0 | Approved | 50
2015-06-03T21:45:00Z | 2015-06-03 13:45 | PDT | 2015-06-03 14:45 | 0 | Approved | 50
2015-06-03T22:00:00Z | 2015-06-03 14:00 | PDT | 2015-06-03 15:00 | 0 | Approved | 50
2015-06-03T22:15:00Z | 2015-06-03 14:15 | PDT | 2015-06-03 15:15 | 0 | Approved | 50
2015-06-03T22:30:00Z | 2015-06-03 14:30 | PDT | 2015-06-03 15:30 | 0 | Approved | 50
2015-06-03T22:45:00Z | 2015-06-03 14:45 | PDT | 2015-06-03 15:45 | 0 | Approved | 50
2015-06-03T23:00:00Z | 2015-06-03 15:00 | PDT | 2015-06-03 16:00 | 0 | Approved | 50
2015-06-03T23:15:00Z | 2015-06-03 15:15 | PDT | 2015-06-03 16:15 | 0 | Approved | 50
2015-06-03T23:30:00Z | 2015-06-03 15:30 | PDT | 2015-06-03 16:30 | 0 | Approved | 50
2015-06-03T23:45:00Z | 2015-06-03 15:45 | PDT | 2015-06-03 16:45 | 0 | Approved | 50
2015-06-04T00:00:00Z | 2015-06-03 16:00 | PDT | 2015-06-03 17:00 | 0 | Approved | 50
2015-06-04T00:15:00Z | 2015-06-03 16:15 | PDT | 2015-06-03 17:15 | 0 | Approved | 50
2015-06-04T00:30:00Z | 2015-06-03 16:30 | PDT | 2015-06-03 17:30 | 0 | Approved | 50
2015-06-04T00:45:00Z | 2015-06-03 16:45 | PDT | 2015-06-03 17:45 | 0 | Approved | 50
2015-06-04T01:00:00Z | 2015-06-03 17:00 | PDT | 2015-06-03 18:00 | 0 | Approved | 50
2015-06-04T01:15:00Z | 2015-06-03 17:15 | PDT | 2015-06-03 18:15 | 0 | Approved | 50
2015-06-04T01:30:00Z | 2015-06-03 17:30 | PDT | 2015-06-03 18:30 | 0 | Approved | 50
2015-06-04T01:45:00Z | 2015-06-03 17:45 | PDT | 2015-06-03 18:45 | 0 | Approved | 50
2015-06-04T02:00:00Z | 2015-06-03 18:00 | PDT | 2015-06-03 19:00 | 0 | Approved | 50
2015-06-04T02:15:00Z | 2015-06-03 18:15 | PDT | 2015-06-03 19:15 | 0 | Approved | 50
2015-06-04T02:30:00Z | 2015-06-03 18:30 | PDT | 2015-06-03 19:30 | 0 | Approved | 50
2015-06-04T02:45:00Z | 2015-06-03 18:45 | PDT | 2015-06-03 19:45 | 0 | Approved | 50
2015-06-04T03:00:00Z | 2015-06-03 19:00 | PDT | 2015-06-03 20:00 | 0 | Approved | 50
2015-06-04T03:15:00Z | 2015-06-03 19:15 | PDT | 2015-06-03 20:15 | 0 | Approved | 50
2015-06-04T03:30:00Z | 2015-06-03 19:30 | PDT | 2015-06-03 20:30 | 0 | Approved | 50
2015-06-04T03:45:00Z | 2015-06-03 19:45 | PDT | 2015-06-03 20:45 | 0 | Approved | 50
2015-06-04T04:00:00Z | 2015-06-03 20:00 | PDT | 2015-06-03 21:00 | 0 | Approved | 50
2015-06-04T04:15:00Z | 2015-06-03 20:15 | PDT | 2015-06-03 21:15 | 0 | Approved | 50
2015-06-04T04:30:00Z | 2015-06-03 20:30 | PDT | 2015-06-03 21:30 | 0 | Approved | 50
2015-06-04T04:45:00Z | 2015-06-03 20:45 | PDT | 2015-06-03 21:45 | 0 | Approved | 50
2015-06-04T05:00:00Z | 2015-06-03 21:00 | PDT | 2015-06-03 22:00 | 0 | Approved | 50
2015-06-04T05:15:00Z | 2015-06-03 21:15 | PDT | 2015-06-03 22:15 | 0 | Approved | 50
2015-06-04T05:30:00Z | 2015-06-03 21:30 | PDT | 2015-06-03 22:30 | 0 | Approved | 50
2015-06-04T05:45:00Z | 2015-06-03 21:45 | PDT | 2015-06-03 22:45 | 0 | Approved | 50
2015-06-04T06:00:00Z | 2015-06-03 22:00 | PDT | 2015-06-03 23:00 | 0 | Approved | 50
2015-06-04T06:15:00Z | 2015-06-03 22:15 | PDT | 2015-06-03 23:15 | 0 | Approved | 50
2015-06-04T06:30:00Z | 2015-06-03 22:30 | PDT | 2015-06-03 23:30 | 0 | Approved | 50
2015-06-04T06:45:00Z | 2015-06-03 22:45 | PDT | 2015-06-03 23:45 | 0 | Approved | 50
2015-06-04T07:00:00Z | 2015-06-03 23:00 | PDT | 2015-06-04 | 0 | Approved | 50
2015-06-04T07:15:00Z | 2015-06-03 23:15 | PDT | 2015-06-04 00:15 | 0 | Approved | 50
2015-06-04T07:30:00Z | 2015-06-03 23:30 | PDT | 2015-06-04 00:30 | 0 | Approved | 50
2015-06-04T07:45:00Z | 2015-06-03 23:45 | PDT | 2015-06-04 00:45 | 0 | Approved | 50
2015-06-04T08:00:00Z | 2015-06-04 | PDT | 2015-06-04 01:00 | 0 | Approved | 50
2015-06-04T08:15:00Z | 2015-06-04 00:15 | PDT | 2015-06-04 01:15 | 0 | Approved | 50
2015-06-04T08:30:00Z | 2015-06-04 00:30 | PDT | 2015-06-04 01:30 | 0 | Approved | 50
2015-06-04T08:45:00Z | 2015-06-04 00:45 | PDT | 2015-06-04 01:45 | 0 | Approved | 50
2015-06-04T09:00:00Z | 2015-06-04 01:00 | PDT | 2015-06-04 02:00 | 0 | Approved | 50
2015-06-04T09:15:00Z | 2015-06-04 01:15 | PDT | 2015-06-04 02:15 | 0 | Approved | 50
2015-06-04T09:30:00Z | 2015-06-04 01:30 | PDT | 2015-06-04 02:30 | 0 | Approved | 50
2015-06-04T09:45:00Z | 2015-06-04 01:45 | PDT | 2015-06-04 02:45 | 0 | Approved | 50
2015-06-04T10:00:00Z | 2015-06-04 02:00 | PDT | 2015-06-04 03:00 | 0 | Approved | 50
2015-06-04T10:15:00Z | 2015-06-04 02:15 | PDT | 2015-06-04 03:15 | 0 | Approved | 50
2015-06-04T10:30:00Z | 2015-06-04 02:30 | PDT | 2015-06-04 03:30 | 0 | Approved | 50
2015-06-04T10:45:00Z | 2015-06-04 02:45 | PDT | 2015-06-04 03:45 | 0 | Approved | 50
2015-06-04T11:00:00Z | 2015-06-04 03:00 | PDT | 2015-06-04 04:00 | 0 | Approved | 50
2015-06-04T11:15:00Z | 2015-06-04 03:15 | PDT | 2015-06-04 04:15 | 0 | Approved | 50
2015-06-04T11:30:00Z | 2015-06-04 03:30 | PDT | 2015-06-04 04:30 | 0 | Approved | 50
2015-06-04T11:45:00Z | 2015-06-04 03:45 | PDT | 2015-06-04 04:45 | 0 | Approved | 50
2015-06-04T12:00:00Z | 2015-06-04 04:00 | PDT | 2015-06-04 05:00 | 0 | Approved | 50
2015-06-04T12:15:00Z | 2015-06-04 04:15 | PDT | 2015-06-04 05:15 | 0 | Approved | 50
2015-06-04T12:30:00Z | 2015-06-04 04:30 | PDT | 2015-06-04 05:30 | 0 | Approved | 50
2015-06-04T12:45:00Z | 2015-06-04 04:45 | PDT | 2015-06-04 05:45 | 0 | Approved | 50
2015-06-04T13:00:00Z | 2015-06-04 05:00 | PDT | 2015-06-04 06:00 | 0 | Approved | 50
2015-06-04T13:15:00Z | 2015-06-04 05:15 | PDT | 2015-06-04 06:15 | 0 | Approved | 50
2015-06-04T13:30:00Z | 2015-06-04 05:30 | PDT | 2015-06-04 06:30 | 0 | Approved | 50
2015-06-04T13:45:00Z | 2015-06-04 05:45 | PDT | 2015-06-04 06:45 | 0 | Approved | 50
2015-06-04T14:00:00Z | 2015-06-04 06:00 | PDT | 2015-06-04 07:00 | 0 | Approved | 50
2015-06-04T14:15:00Z | 2015-06-04 06:15 | PDT | 2015-06-04 07:15 | 0 | Approved | 50
2015-06-04T14:30:00Z | 2015-06-04 06:30 | PDT | 2015-06-04 07:30 | 0 | Approved | 50
2015-06-04T14:45:00Z | 2015-06-04 06:45 | PDT | 2015-06-04 07:45 | 0 | Approved | 50
2015-06-04T15:00:00Z | 2015-06-04 07:00 | PDT | 2015-06-04 08:00 | 0 | Approved | 50
2015-06-04T15:15:00Z | 2015-06-04 07:15 | PDT | 2015-06-04 08:15 | 0 | Approved | 50
2015-06-04T15:30:00Z | 2015-06-04 07:30 | PDT | 2015-06-04 08:30 | 0 | Approved | 50
2015-06-04T15:45:00Z | 2015-06-04 07:45 | PDT | 2015-06-04 08:45 | 0 | Approved | 50
2015-06-04T16:00:00Z | 2015-06-04 08:00 | PDT | 2015-06-04 09:00 | 0 | Approved | 50
2015-06-04T16:15:00Z | 2015-06-04 08:15 | PDT | 2015-06-04 09:15 | 0 | Approved | 50
2015-06-04T16:30:00Z | 2015-06-04 08:30 | PDT | 2015-06-04 09:30 | 0 | Approved | 50
2015-06-04T16:45:00Z | 2015-06-04 08:45 | PDT | 2015-06-04 09:45 | 0 | Approved | 50
2015-06-04T17:00:00Z | 2015-06-04 09:00 | PDT | 2015-06-04 10:00 | 0 | Approved | 50
2015-06-04T17:15:00Z | 2015-06-04 09:15 | PDT | 2015-06-04 10:15 | 0 | Approved | 50
2015-06-04T17:30:00Z | 2015-06-04 09:30 | PDT | 2015-06-04 10:30 | 0 | Approved | 50
2015-06-04T17:45:00Z | 2015-06-04 09:45 | PDT | 2015-06-04 10:45 | 0 | Approved | 50
2015-06-04T18:00:00Z | 2015-06-04 10:00 | PDT | 2015-06-04 11:00 | 0 | Approved | 50
2015-06-04T18:15:00Z | 2015-06-04 10:15 | PDT | 2015-06-04 11:15 | 0 | Approved | 50
2015-06-04T18:30:00Z | 2015-06-04 10:30 | PDT | 2015-06-04 11:30 | 0 | Approved | 50
2015-06-04T18:45:00Z | 2015-06-04 10:45 | PDT | 2015-06-04 11:45 | 0 | Approved | 50
2015-06-04T19:00:00Z | 2015-06-04 11:00 | PDT | 2015-06-04 12:00 | 0 | Approved | 50
2015-06-04T19:15:00Z | 2015-06-04 11:15 | PDT | 2015-06-04 12:15 | 0 | Approved | 50
2015-06-04T19:30:00Z | 2015-06-04 11:30 | PDT | 2015-06-04 12:30 | 0 | Approved | 50
2015-06-04T19:45:00Z | 2015-06-04 11:45 | PDT | 2015-06-04 12:45 | 0 | Approved | 50
2015-06-04T20:00:00Z | 2015-06-04 12:00 | PDT | 2015-06-04 13:00 | 0 | Approved | 50
2015-06-04T20:15:00Z | 2015-06-04 12:15 | PDT | 2015-06-04 13:15 | 0 | Approved | 50
2015-06-04T20:30:00Z | 2015-06-04 12:30 | PDT | 2015-06-04 13:30 | 0 | Approved | 50
2015-06-04T20:45:00Z | 2015-06-04 12:45 | PDT | 2015-06-04 13:45 | 0 | Approved | 50
2015-06-04T21:00:00Z | 2015-06-04 13:00 | PDT | 2015-06-04 14:00 | 0 | Approved | 50
2015-06-04T21:15:00Z | 2015-06-04 13:15 | PDT | 2015-06-04 14:15 | 0 | Approved | 50
2015-06-04T21:30:00Z | 2015-06-04 13:30 | PDT | 2015-06-04 14:30 | 0 | Approved | 50
2015-06-04T21:45:00Z | 2015-06-04 13:45 | PDT | 2015-06-04 14:45 | 0 | Approved | 50
2015-06-04T22:00:00Z | 2015-06-04 14:00 | PDT | 2015-06-04 15:00 | 0 | Approved | 50
2015-06-04T22:15:00Z | 2015-06-04 14:15 | PDT | 2015-06-04 15:15 | 0 | Approved | 50
2015-06-04T22:30:00Z | 2015-06-04 14:30 | PDT | 2015-06-04 15:30 | 0 | Approved | 50
2015-06-04T22:45:00Z | 2015-06-04 14:45 | PDT | 2015-06-04 15:45 | 0 | Approved | 50
2015-06-04T23:00:00Z | 2015-06-04 15:00 | PDT | 2015-06-04 16:00 | 0 | Approved | 50
2015-06-04T23:15:00Z | 2015-06-04 15:15 | PDT | 2015-06-04 16:15 | 0 | Approved | 50
2015-06-04T23:30:00Z | 2015-06-04 15:30 | PDT | 2015-06-04 16:30 | 0 | Approved | 50
2015-06-04T23:45:00Z | 2015-06-04 15:45 | PDT | 2015-06-04 16:45 | 0 | Approved | 50
2015-06-05T00:00:00Z | 2015-06-04 16:00 | PDT | 2015-06-04 17:00 | 0 | Approved | 50
2015-06-05T00:15:00Z | 2015-06-04 16:15 | PDT | 2015-06-04 17:15 | 0 | Approved | 50
2015-06-05T00:30:00Z | 2015-06-04 16:30 | PDT | 2015-06-04 17:30 | 0 | Approved | 50
2015-06-05T00:45:00Z | 2015-06-04 16:45 | PDT | 2015-06-04 17:45 | 0 | Approved | 50
2015-06-05T01:00:00Z | 2015-06-04 17:00 | PDT | 2015-06-04 18:00 | 0 | Approved | 50
2015-06-05T01:15:00Z | 2015-06-04 17:15 | PDT | 2015-06-04 18:15 | 0 | Approved | 50
2015-06-05T01:30:00Z | 2015-06-04 17:30 | PDT | 2015-06-04 18:30 | 0 | Approved | 50
2015-06-05T01:45:00Z | 2015-06-04 17:45 | PDT | 2015-06-04 18:45 | 0 | Approved | 50
2015-06-05T02:00:00Z | 2015-06-04 18:00 | PDT | 2015-06-04 19:00 | 0 | Approved | 50
2015-06-05T02:15:00Z | 2015-06-04 18:15 | PDT | 2015-06-04 19:15 | 0 | Approved | 50
2015-06-05T02:30:00Z | 2015-06-04 18:30 | PDT | 2015-06-04 19:30 | 0 | Approved | 50
2015-06-05T02:45:00Z | 2015-06-04 18:45 | PDT | 2015-06-04 19:45 | 0 | Approved | 50
2015-06-05T03:00:00Z | 2015-06-04 19:00 | PDT | 2015-06-04 20:00 | 0 | Approved | 50
2015-06-05T03:15:00Z | 2015-06-04 19:15 | PDT | 2015-06-04 20:15 | 0 | Approved | 50
2015-06-05T03:30:00Z | 2015-06-04 19:30 | PDT | 2015-06-04 20:30 | 0 | Approved | 50
2015-06-05T03:45:00Z | 2015-06-04 19:45 | PDT | 2015-06-04 20:45 | 0 | Approved | 50
2015-06-05T04:00:00Z | 2015-06-04 20:00 | PDT | 2015-06-04 21:00 | 0 | Approved | 50
2015-06-05T04:15:00Z | 2015-06-04 20:15 | PDT | 2015-06-04 21:15 | 0 | Approved | 50
2015-06-05T04:30:00Z | 2015-06-04 20:30 | PDT | 2015-06-04 21:30 | 0 | Approved | 50
2015-06-05T04:45:00Z | 2015-06-04 20:45 | PDT | 2015-06-04 21:45 | 0 | Approved | 50
2015-06-05T05:00:00Z | 2015-06-04 21:00 | PDT | 2015-06-04 22:00 | 0 | Approved | 50
2015-06-05T05:15:00Z | 2015-06-04 21:15 | PDT | 2015-06-04 22:15 | 0 | Approved | 50
2015-06-05T05:30:00Z | 2015-06-04 21:30 | PDT | 2015-06-04 22:30 | 0 | Approved | 50
2015-06-05T05:45:00Z | 2015-06-04 21:45 | PDT | 2015-06-04 22:45 | 0 | Approved | 50
2015-06-05T06:00:00Z | 2015-06-04 22:00 | PDT | 2015-06-04 23:00 | 0 | Approved | 50
2015-06-05T06:15:00Z | 2015-06-04 22:15 | PDT | 2015-06-04 23:15 | 0 | Approved | 50
2015-06-05T06:30:00Z | 2015-06-04 22:30 | PDT | 2015-06-04 23:30 | 0 | Approved | 50
2015-06-05T06:45:00Z | 2015-06-04 22:45 | PDT | 2015-06-04 23:45 | 0 | Approved | 50
2015-06-05T07:00:00Z | 2015-06-04 23:00 | PDT | 2015-06-05 | 0 | Approved | 50
2015-06-05T07:15:00Z | 2015-06-04 23:15 | PDT | 2015-06-05 00:15 | 0 | Approved | 50
2015-06-05T07:30:00Z | 2015-06-04 23:30 | PDT | 2015-06-05 00:30 | 0 | Approved | 50
2015-06-05T07:45:00Z | 2015-06-04 23:45 | PDT | 2015-06-05 00:45 | 0 | Approved | 50
2015-06-05T08:00:00Z | 2015-06-05 | PDT | 2015-06-05 01:00 | 0 | Approved | 50
2015-06-05T08:15:00Z | 2015-06-05 00:15 | PDT | 2015-06-05 01:15 | 0 | Approved | 50
2015-06-05T08:30:00Z | 2015-06-05 00:30 | PDT | 2015-06-05 01:30 | 0 | Approved | 50
2015-06-05T08:45:00Z | 2015-06-05 00:45 | PDT | 2015-06-05 01:45 | 0 | Approved | 50
2015-06-05T09:00:00Z | 2015-06-05 01:00 | PDT | 2015-06-05 02:00 | 0 | Approved | 50
2015-06-05T09:15:00Z | 2015-06-05 01:15 | PDT | 2015-06-05 02:15 | 0 | Approved | 50
2015-06-05T09:30:00Z | 2015-06-05 01:30 | PDT | 2015-06-05 02:30 | 0 | Approved | 50
2015-06-05T09:45:00Z | 2015-06-05 01:45 | PDT | 2015-06-05 02:45 | 0 | Approved | 50
2015-06-05T10:00:00Z | 2015-06-05 02:00 | PDT | 2015-06-05 03:00 | 0 | Approved | 50
2015-06-05T10:15:00Z | 2015-06-05 02:15 | PDT | 2015-06-05 03:15 | 0 | Approved | 50
2015-06-05T10:30:00Z | 2015-06-05 02:30 | PDT | 2015-06-05 03:30 | 0 | Approved | 50
2015-06-05T10:45:00Z | 2015-06-05 02:45 | PDT | 2015-06-05 03:45 | 0 | Approved | 50
2015-06-05T11:00:00Z | 2015-06-05 03:00 | PDT | 2015-06-05 04:00 | 0 | Approved | 50
2015-06-05T11:15:00Z | 2015-06-05 03:15 | PDT | 2015-06-05 04:15 | 0 | Approved | 50
2015-06-05T11:30:00Z | 2015-06-05 03:30 | PDT | 2015-06-05 04:30 | 0 | Approved | 50
2015-06-05T11:45:00Z | 2015-06-05 03:45 | PDT | 2015-06-05 04:45 | 0 | Approved | 50
2015-06-05T12:00:00Z | 2015-06-05 04:00 | PDT | 2015-06-05 05:00 | 0 | Approved | 50
2015-06-05T12:15:00Z | 2015-06-05 04:15 | PDT | 2015-06-05 05:15 | 0 | Approved | 50
2015-06-05T12:30:00Z | 2015-06-05 04:30 | PDT | 2015-06-05 05:30 | 0 | Approved | 50
2015-06-05T12:45:00Z | 2015-06-05 04:45 | PDT | 2015-06-05 05:45 | 0 | Approved | 50
2015-06-05T13:00:00Z | 2015-06-05 05:00 | PDT | 2015-06-05 06:00 | 0 | Approved | 50
2015-06-05T13:15:00Z | 2015-06-05 05:15 | PDT | 2015-06-05 06:15 | 0 | Approved | 50
2015-06-05T13:30:00Z | 2015-06-05 05:30 | PDT | 2015-06-05 06:30 | 0 | Approved | 50
2015-06-05T13:45:00Z | 2015-06-05 05:45 | PDT | 2015-06-05 06:45 | 0 | Approved | 50
2015-06-05T14:00:00Z | 2015-06-05 06:00 | PDT | 2015-06-05 07:00 | 0 | Approved | 50
2015-06-05T14:15:00Z | 2015-06-05 06:15 | PDT | 2015-06-05 07:15 | 0 | Approved | 50
2015-06-05T14:30:00Z | 2015-06-05 06:30 | PDT | 2015-06-05 07:30 | 0 | Approved | 50
2015-06-05T14:45:00Z | 2015-06-05 06:45 | PDT | 2015-06-05 07:45 | 0 | Approved | 50
2015-06-05T15:00:00Z | 2015-06-05 07:00 | PDT | 2015-06-05 08:00 | 0 | Approved | 50
2015-06-05T15:15:00Z | 2015-06-05 07:15 | PDT | 2015-06-05 08:15 | 0 | Approved | 50
2015-06-05T15:30:00Z | 2015-06-05 07:30 | PDT | 2015-06-05 08:30 | 0 | Approved | 50
2015-06-05T15:45:00Z | 2015-06-05 07:45 | PDT | 2015-06-05 08:45 | 0 | Approved | 50
2015-06-05T16:00:00Z | 2015-06-05 08:00 | PDT | 2015-06-05 09:00 | 0 | Approved | 50
2015-06-05T16:15:00Z | 2015-06-05 08:15 | PDT | 2015-06-05 09:15 | 0 | Approved | 50
2015-06-05T16:30:00Z | 2015-06-05 08:30 | PDT | 2015-06-05 09:30 | 0 | Approved | 50
2015-06-05T16:45:00Z | 2015-06-05 08:45 | PDT | 2015-06-05 09:45 | 0 | Approved | 50
2015-06-05T17:00:00Z | 2015-06-05 09:00 | PDT | 2015-06-05 10:00 | 0 | Approved | 50
2015-06-05T17:15:00Z | 2015-06-05 09:15 | PDT | 2015-06-05 10:15 | 0 | Approved | 50
2015-06-05T17:30:00Z | 2015-06-05 09:30 | PDT | 2015-06-05 10:30 | 0 | Approved | 50
2015-06-05T17:45:00Z | 2015-06-05 09:45 | PDT | 2015-06-05 10:45 | 0 | Approved | 50
2015-06-05T18:00:00Z | 2015-06-05 10:00 | PDT | 2015-06-05 11:00 | 0 | Approved | 50
2015-06-05T18:15:00Z | 2015-06-05 10:15 | PDT | 2015-06-05 11:15 | 0 | Approved | 50
2015-06-05T18:30:00Z | 2015-06-05 10:30 | PDT | 2015-06-05 11:30 | 0 | Approved | 50
2015-06-05T18:45:00Z | 2015-06-05 10:45 | PDT | 2015-06-05 11:45 | 0 | Approved | 50
2015-06-05T19:00:00Z | 2015-06-05 11:00 | PDT | 2015-06-05 12:00 | 0 | Approved | 50
2015-06-05T19:15:00Z | 2015-06-05 11:15 | PDT | 2015-06-05 12:15 | 0 | Approved | 50
2015-06-05T19:30:00Z | 2015-06-05 11:30 | PDT | 2015-06-05 12:30 | 0 | Approved | 50
2015-06-05T19:45:00Z | 2015-06-05 11:45 | PDT | 2015-06-05 12:45 | 0 | Approved | 50
2015-06-05T20:00:00Z | 2015-06-05 12:00 | PDT | 2015-06-05 13:00 | 0 | Approved | 50
2015-06-05T20:15:00Z | 2015-06-05 12:15 | PDT | 2015-06-05 13:15 | 0 | Approved | 50
2015-06-05T20:30:00Z | 2015-06-05 12:30 | PDT | 2015-06-05 13:30 | 0 | Approved | 50
2015-06-05T20:45:00Z | 2015-06-05 12:45 | PDT | 2015-06-05 13:45 | 0 | Approved | 50
2015-06-05T21:00:00Z | 2015-06-05 13:00 | PDT | 2015-06-05 14:00 | 0 | Approved | 50
2015-06-05T21:15:00Z | 2015-06-05 13:15 | PDT | 2015-06-05 14:15 | 0 | Approved | 50
2015-06-05T21:30:00Z | 2015-06-05 13:30 | PDT | 2015-06-05 14:30 | 0 | Approved | 50
2015-06-05T21:45:00Z | 2015-06-05 13:45 | PDT | 2015-06-05 14:45 | 0 | Approved | 50
2015-06-05T22:00:00Z | 2015-06-05 14:00 | PDT | 2015-06-05 15:00 | 0 | Approved | 50
2015-06-05T22:15:00Z | 2015-06-05 14:15 | PDT | 2015-06-05 15:15 | 0 | Approved | 50
2015-06-05T22:30:00Z | 2015-06-05 14:30 | PDT | 2015-06-05 15:30 | 0 | Approved | 50
2015-06-05T22:45:00Z | 2015-06-05 14:45 | PDT | 2015-06-05 15:45 | 0 | Approved | 50
2015-06-05T23:00:00Z | 2015-06-05 15:00 | PDT | 2015-06-05 16:00 | 0 | Approved | 50
2015-06-05T23:15:00Z | 2015-06-05 15:15 | PDT | 2015-06-05 16:15 | 0 | Approved | 50
2015-06-05T23:30:00Z | 2015-06-05 15:30 | PDT | 2015-06-05 16:30 | 0 | Approved | 50
2015-06-05T23:45:00Z | 2015-06-05 15:45 | PDT | 2015-06-05 16:45 | 0 | Approved | 50
2015-06-06T00:00:00Z | 2015-06-05 16:00 | PDT | 2015-06-05 17:00 | 0 | Approved | 50
2015-06-06T00:15:00Z | 2015-06-05 16:15 | PDT | 2015-06-05 17:15 | 0 | Approved | 50
2015-06-06T00:30:00Z | 2015-06-05 16:30 | PDT | 2015-06-05 17:30 | 0 | Approved | 50
2015-06-06T00:45:00Z | 2015-06-05 16:45 | PDT | 2015-06-05 17:45 | 0 | Approved | 50
2015-06-06T01:00:00Z | 2015-06-05 17:00 | PDT | 2015-06-05 18:00 | 0 | Approved | 50
2015-06-06T01:15:00Z | 2015-06-05 17:15 | PDT | 2015-06-05 18:15 | 0 | Approved | 50
2015-06-06T01:30:00Z | 2015-06-05 17:30 | PDT | 2015-06-05 18:30 | 0 | Approved | 50
2015-06-06T01:45:00Z | 2015-06-05 17:45 | PDT | 2015-06-05 18:45 | 0 | Approved | 50
2015-06-06T02:00:00Z | 2015-06-05 18:00 | PDT | 2015-06-05 19:00 | 0 | Approved | 50
2015-06-06T02:15:00Z | 2015-06-05 18:15 | PDT | 2015-06-05 19:15 | 0 | Approved | 50
2015-06-06T02:30:00Z | 2015-06-05 18:30 | PDT | 2015-06-05 19:30 | 0 | Approved | 50
2015-06-06T02:45:00Z | 2015-06-05 18:45 | PDT | 2015-06-05 19:45 | 0 | Approved | 50
2015-06-06T03:00:00Z | 2015-06-05 19:00 | PDT | 2015-06-05 20:00 | 0 | Approved | 50
2015-06-06T03:15:00Z | 2015-06-05 19:15 | PDT | 2015-06-05 20:15 | 0 | Approved | 50
2015-06-06T03:30:00Z | 2015-06-05 19:30 | PDT | 2015-06-05 20:30 | 0 | Approved | 50
2015-06-06T03:45:00Z | 2015-06-05 19:45 | PDT | 2015-06-05 20:45 | 0 | Approved | 50
2015-06-06T04:00:00Z | 2015-06-05 20:00 | PDT | 2015-06-05 21:00 | 0 | Approved | 50
2015-06-06T04:15:00Z | 2015-06-05 20:15 | PDT | 2015-06-05 21:15 | 0 | Approved | 50
2015-06-06T04:30:00Z | 2015-06-05 20:30 | PDT | 2015-06-05 21:30 | 0 | Approved | 50
2015-06-06T04:45:00Z | 2015-06-05 20:45 | PDT | 2015-06-05 21:45 | 0 | Approved | 50
2015-06-06T05:00:00Z | 2015-06-05 21:00 | PDT | 2015-06-05 22:00 | 0 | Approved | 50
2015-06-06T05:15:00Z | 2015-06-05 21:15 | PDT | 2015-06-05 22:15 | 0 | Approved | 50
2015-06-06T05:30:00Z | 2015-06-05 21:30 | PDT | 2015-06-05 22:30 | 0 | Approved | 50
2015-06-06T05:45:00Z | 2015-06-05 21:45 | PDT | 2015-06-05 22:45 | 0 | Approved | 50
2015-06-06T06:00:00Z | 2015-06-05 22:00 | PDT | 2015-06-05 23:00 | 0 | Approved | 50
2015-06-06T06:15:00Z | 2015-06-05 22:15 | PDT | 2015-06-05 23:15 | 0 | Approved | 50
2015-06-06T06:30:00Z | 2015-06-05 22:30 | PDT | 2015-06-05 23:30 | 0 | Approved | 50
2015-06-06T06:45:00Z | 2015-06-05 22:45 | PDT | 2015-06-05 23:45 | 0 | Approved | 50
2015-06-06T07:00:00Z | 2015-06-05 23:00 | PDT | 2015-06-06 | 0 | Approved | 50
2015-06-06T07:15:00Z | 2015-06-05 23:15 | PDT | 2015-06-06 00:15 | 0 | Approved | 50
2015-06-06T07:30:00Z | 2015-06-05 23:30 | PDT | 2015-06-06 00:30 | 0 | Approved | 50
2015-06-06T07:45:00Z | 2015-06-05 23:45 | PDT | 2015-06-06 00:45 | 0 | Approved | 50
2015-06-06T08:00:00Z | 2015-06-06 | PDT | 2015-06-06 01:00 | 0 | Approved | 50
2015-06-06T08:15:00Z | 2015-06-06 00:15 | PDT | 2015-06-06 01:15 | 0 | Approved | 50
2015-06-06T08:30:00Z | 2015-06-06 00:30 | PDT | 2015-06-06 01:30 | 0 | Approved | 50
2015-06-06T08:45:00Z | 2015-06-06 00:45 | PDT | 2015-06-06 01:45 | 0 | Approved | 50
2015-06-06T09:00:00Z | 2015-06-06 01:00 | PDT | 2015-06-06 02:00 | 0 | Approved | 50
2015-06-06T09:15:00Z | 2015-06-06 01:15 | PDT | 2015-06-06 02:15 | 0 | Approved | 50
2015-06-06T09:30:00Z | 2015-06-06 01:30 | PDT | 2015-06-06 02:30 | 0 | Approved | 50
2015-06-06T09:45:00Z | 2015-06-06 01:45 | PDT | 2015-06-06 02:45 | 0 | Approved | 50
2015-06-06T10:00:00Z | 2015-06-06 02:00 | PDT | 2015-06-06 03:00 | 0 | Approved | 50
2015-06-06T10:15:00Z | 2015-06-06 02:15 | PDT | 2015-06-06 03:15 | 0 | Approved | 50
2015-06-06T10:30:00Z | 2015-06-06 02:30 | PDT | 2015-06-06 03:30 | 0 | Approved | 50
2015-06-06T10:45:00Z | 2015-06-06 02:45 | PDT | 2015-06-06 03:45 | 0 | Approved | 50
2015-06-06T11:00:00Z | 2015-06-06 03:00 | PDT | 2015-06-06 04:00 | 0 | Approved | 50
2015-06-06T11:15:00Z | 2015-06-06 03:15 | PDT | 2015-06-06 04:15 | 0 | Approved | 50
2015-06-06T11:30:00Z | 2015-06-06 03:30 | PDT | 2015-06-06 04:30 | 0 | Approved | 50
2015-06-06T11:45:00Z | 2015-06-06 03:45 | PDT | 2015-06-06 04:45 | 0 | Approved | 50
2015-06-06T12:00:00Z | 2015-06-06 04:00 | PDT | 2015-06-06 05:00 | 0 | Approved | 50
2015-06-06T12:15:00Z | 2015-06-06 04:15 | PDT | 2015-06-06 05:15 | 0 | Approved | 50
2015-06-06T12:30:00Z | 2015-06-06 04:30 | PDT | 2015-06-06 05:30 | 0 | Approved | 50
2015-06-06T12:45:00Z | 2015-06-06 04:45 | PDT | 2015-06-06 05:45 | 0 | Approved | 50
2015-06-06T13:00:00Z | 2015-06-06 05:00 | PDT | 2015-06-06 06:00 | 0 | Approved | 50
2015-06-06T13:15:00Z | 2015-06-06 05:15 | PDT | 2015-06-06 06:15 | 0 | Approved | 50
2015-06-06T13:30:00Z | 2015-06-06 05:30 | PDT | 2015-06-06 06:30 | 0 | Approved | 50
2015-06-06T13:45:00Z | 2015-06-06 05:45 | PDT | 2015-06-06 06:45 | 0 | Approved | 50
2015-06-06T14:00:00Z | 2015-06-06 06:00 | PDT | 2015-06-06 07:00 | 0 | Approved | 50
2015-06-06T14:15:00Z | 2015-06-06 06:15 | PDT | 2015-06-06 07:15 | 0 | Approved | 50
2015-06-06T14:30:00Z | 2015-06-06 06:30 | PDT | 2015-06-06 07:30 | 0 | Approved | 50
2015-06-06T14:45:00Z | 2015-06-06 06:45 | PDT | 2015-06-06 07:45 | 0 | Approved | 50
2015-06-06T15:00:00Z | 2015-06-06 07:00 | PDT | 2015-06-06 08:00 | 0 | Approved | 50
2015-06-06T15:15:00Z | 2015-06-06 07:15 | PDT | 2015-06-06 08:15 | 0 | Approved | 50
2015-06-06T15:30:00Z | 2015-06-06 07:30 | PDT | 2015-06-06 08:30 | 0 | Approved | 50
2015-06-06T15:45:00Z | 2015-06-06 07:45 | PDT | 2015-06-06 08:45 | 0 | Approved | 50
2015-06-06T16:00:00Z | 2015-06-06 08:00 | PDT | 2015-06-06 09:00 | 0 | Approved | 50
2015-06-06T16:15:00Z | 2015-06-06 08:15 | PDT | 2015-06-06 09:15 | 0 | Approved | 50
2015-06-06T16:30:00Z | 2015-06-06 08:30 | PDT | 2015-06-06 09:30 | 0 | Approved | 50
2015-06-06T16:45:00Z | 2015-06-06 08:45 | PDT | 2015-06-06 09:45 | 0 | Approved | 50
2015-06-06T17:00:00Z | 2015-06-06 09:00 | PDT | 2015-06-06 10:00 | 0 | Approved | 50
2015-06-06T17:15:00Z | 2015-06-06 09:15 | PDT | 2015-06-06 10:15 | 0 | Approved | 50
2015-06-06T17:30:00Z | 2015-06-06 09:30 | PDT | 2015-06-06 10:30 | 0 | Approved | 50
2015-06-06T17:45:00Z | 2015-06-06 09:45 | PDT | 2015-06-06 10:45 | 0 | Approved | 50
2015-06-06T18:00:00Z | 2015-06-06 10:00 | PDT | 2015-06-06 11:00 | 0 | Approved | 50
2015-06-06T18:15:00Z | 2015-06-06 10:15 | PDT | 2015-06-06 11:15 | 0 | Approved | 50
2015-06-06T18:30:00Z | 2015-06-06 10:30 | PDT | 2015-06-06 11:30 | 0 | Approved | 50
2015-06-06T18:45:00Z | 2015-06-06 10:45 | PDT | 2015-06-06 11:45 | 0 | Approved | 50
2015-06-06T19:00:00Z | 2015-06-06 11:00 | PDT | 2015-06-06 12:00 | 0 | Approved | 50
2015-06-06T19:15:00Z | 2015-06-06 11:15 | PDT | 2015-06-06 12:15 | 0 | Approved | 50
2015-06-06T19:30:00Z | 2015-06-06 11:30 | PDT | 2015-06-06 12:30 | 0 | Approved | 50
2015-06-06T19:45:00Z | 2015-06-06 11:45 | PDT | 2015-06-06 12:45 | 0 | Approved | 50
2015-06-06T20:00:00Z | 2015-06-06 12:00 | PDT | 2015-06-06 13:00 | 0 | Approved | 50
2015-06-06T20:15:00Z | 2015-06-06 12:15 | PDT | 2015-06-06 13:15 | 0 | Approved | 50
2015-06-06T20:30:00Z | 2015-06-06 12:30 | PDT | 2015-06-06 13:30 | 0 | Approved | 50
2015-06-06T20:45:00Z | 2015-06-06 12:45 | PDT | 2015-06-06 13:45 | 0 | Approved | 50
2015-06-06T21:00:00Z | 2015-06-06 13:00 | PDT | 2015-06-06 14:00 | 0 | Approved | 50
2015-06-06T21:15:00Z | 2015-06-06 13:15 | PDT | 2015-06-06 14:15 | 0 | Approved | 50
2015-06-06T21:30:00Z | 2015-06-06 13:30 | PDT | 2015-06-06 14:30 | 0 | Approved | 50
2015-06-06T21:45:00Z | 2015-06-06 13:45 | PDT | 2015-06-06 14:45 | 0 | Approved | 50
2015-06-06T22:00:00Z | 2015-06-06 14:00 | PDT | 2015-06-06 15:00 | 0 | Approved | 50
2015-06-06T22:15:00Z | 2015-06-06 14:15 | PDT | 2015-06-06 15:15 | 0 | Approved | 50
2015-06-06T22:30:00Z | 2015-06-06 14:30 | PDT | 2015-06-06 15:30 | 0 | Approved | 50
2015-06-06T22:45:00Z | 2015-06-06 14:45 | PDT | 2015-06-06 15:45 | 0 | Approved | 50
2015-06-06T23:00:00Z | 2015-06-06 15:00 | PDT | 2015-06-06 16:00 | 0 | Approved | 50
2015-06-06T23:15:00Z | 2015-06-06 15:15 | PDT | 2015-06-06 16:15 | 0 | Approved | 50
2015-06-06T23:30:00Z | 2015-06-06 15:30 | PDT | 2015-06-06 16:30 | 0 | Approved | 50
2015-06-06T23:45:00Z | 2015-06-06 15:45 | PDT | 2015-06-06 16:45 | 0 | Approved | 50
2015-06-07T00:00:00Z | 2015-06-06 16:00 | PDT | 2015-06-06 17:00 | 0 | Approved | 50
2015-06-07T00:15:00Z | 2015-06-06 16:15 | PDT | 2015-06-06 17:15 | 0 | Approved | 50
2015-06-07T00:30:00Z | 2015-06-06 16:30 | PDT | 2015-06-06 17:30 | 0 | Approved | 50
2015-06-07T00:45:00Z | 2015-06-06 16:45 | PDT | 2015-06-06 17:45 | 0 | Approved | 50
2015-06-07T01:00:00Z | 2015-06-06 17:00 | PDT | 2015-06-06 18:00 | 0 | Approved | 50
2015-06-07T01:15:00Z | 2015-06-06 17:15 | PDT | 2015-06-06 18:15 | 0 | Approved | 50
2015-06-07T01:30:00Z | 2015-06-06 17:30 | PDT | 2015-06-06 18:30 | 0 | Approved | 50
2015-06-07T01:45:00Z | 2015-06-06 17:45 | PDT | 2015-06-06 18:45 | 0 | Approved | 50
2015-06-07T02:00:00Z | 2015-06-06 18:00 | PDT | 2015-06-06 19:00 | 0 | Approved | 50
2015-06-07T02:15:00Z | 2015-06-06 18:15 | PDT | 2015-06-06 19:15 | 0 | Approved | 50
2015-06-07T02:30:00Z | 2015-06-06 18:30 | PDT | 2015-06-06 19:30 | 0 | Approved | 50
2015-06-07T02:45:00Z | 2015-06-06 18:45 | PDT | 2015-06-06 19:45 | 0 | Approved | 50
2015-06-07T03:00:00Z | 2015-06-06 19:00 | PDT | 2015-06-06 20:00 | 0 | Approved | 50
2015-06-07T03:15:00Z | 2015-06-06 19:15 | PDT | 2015-06-06 20:15 | 0 | Approved | 50
2015-06-07T03:30:00Z | 2015-06-06 19:30 | PDT | 2015-06-06 20:30 | 0 | Approved | 50
2015-06-07T03:45:00Z | 2015-06-06 19:45 | PDT | 2015-06-06 20:45 | 0 | Approved | 50
2015-06-07T04:00:00Z | 2015-06-06 20:00 | PDT | 2015-06-06 21:00 | 0 | Approved | 50
2015-06-07T04:15:00Z | 2015-06-06 20:15 | PDT | 2015-06-06 21:15 | 0 | Approved | 50
2015-06-07T04:30:00Z | 2015-06-06 20:30 | PDT | 2015-06-06 21:30 | 0 | Approved | 50
2015-06-07T04:45:00Z | 2015-06-06 20:45 | PDT | 2015-06-06 21:45 | 0 | Approved | 50
2015-06-07T05:00:00Z | 2015-06-06 21:00 | PDT | 2015-06-06 22:00 | 0 | Approved | 50
2015-06-07T05:15:00Z | 2015-06-06 21:15 | PDT | 2015-06-06 22:15 | 0 | Approved | 50
2015-06-07T05:30:00Z | 2015-06-06 21:30 | PDT | 2015-06-06 22:30 | 0 | Approved | 50
2015-06-07T05:45:00Z | 2015-06-06 21:45 | PDT | 2015-06-06 22:45 | 0 | Approved | 50
2015-06-07T06:00:00Z | 2015-06-06 22:00 | PDT | 2015-06-06 23:00 | 0 | Approved | 50
2015-06-07T06:15:00Z | 2015-06-06 22:15 | PDT | 2015-06-06 23:15 | 0 | Approved | 50
2015-06-07T06:30:00Z | 2015-06-06 22:30 | PDT | 2015-06-06 23:30 | 0 | Approved | 50
2015-06-07T06:45:00Z | 2015-06-06 22:45 | PDT | 2015-06-06 23:45 | 0 | Approved | 50
2015-06-07T07:00:00Z | 2015-06-06 23:00 | PDT | 2015-06-07 | 0 | Approved | 50
2015-06-07T07:15:00Z | 2015-06-06 23:15 | PDT | 2015-06-07 00:15 | 0 | Approved | 50
2015-06-07T07:30:00Z | 2015-06-06 23:30 | PDT | 2015-06-07 00:30 | 0 | Approved | 50
2015-06-07T07:45:00Z | 2015-06-06 23:45 | PDT | 2015-06-07 00:45 | 0 | Approved | 50
2015-06-07T08:00:00Z | 2015-06-07 | PDT | 2015-06-07 01:00 | 0 | Approved | 50
2015-06-07T08:15:00Z | 2015-06-07 00:15 | PDT | 2015-06-07 01:15 | 0 | Approved | 50
2015-06-07T08:30:00Z | 2015-06-07 00:30 | PDT | 2015-06-07 01:30 | 0 | Approved | 50
2015-06-07T08:45:00Z | 2015-06-07 00:45 | PDT | 2015-06-07 01:45 | 0 | Approved | 50
2015-06-07T09:00:00Z | 2015-06-07 01:00 | PDT | 2015-06-07 02:00 | 0 | Approved | 50
2015-06-07T09:15:00Z | 2015-06-07 01:15 | PDT | 2015-06-07 02:15 | 0 | Approved | 50
2015-06-07T09:30:00Z | 2015-06-07 01:30 | PDT | 2015-06-07 02:30 | 0 | Approved | 50
2015-06-07T09:45:00Z | 2015-06-07 01:45 | PDT | 2015-06-07 02:45 | 0 | Approved | 50
2015-06-07T10:00:00Z | 2015-06-07 02:00 | PDT | 2015-06-07 03:00 | 0 | Approved | 50
2015-06-07T10:15:00Z | 2015-06-07 02:15 | PDT | 2015-06-07 03:15 | 0 | Approved | 50
2015-06-07T10:30:00Z | 2015-06-07 02:30 | PDT | 2015-06-07 03:30 | 0 | Approved | 50
2015-06-07T10:45:00Z | 2015-06-07 02:45 | PDT | 2015-06-07 03:45 | 0 | Approved | 50
2015-06-07T11:00:00Z | 2015-06-07 03:00 | PDT | 2015-06-07 04:00 | 0 | Approved | 50
2015-06-07T11:15:00Z | 2015-06-07 03:15 | PDT | 2015-06-07 04:15 | 0 | Approved | 50
2015-06-07T11:30:00Z | 2015-06-07 03:30 | PDT | 2015-06-07 04:30 | 0 | Approved | 50
2015-06-07T11:45:00Z | 2015-06-07 03:45 | PDT | 2015-06-07 04:45 | 0 | Approved | 50
2015-06-07T12:00:00Z | 2015-06-07 04:00 | PDT | 2015-06-07 05:00 | 0 | Approved | 50
2015-06-07T12:15:00Z | 2015-06-07 04:15 | PDT | 2015-06-07 05:15 | 0 | Approved | 50
2015-06-07T12:30:00Z | 2015-06-07 04:30 | PDT | 2015-06-07 05:30 | 0 | Approved | 50
2015-06-07T12:45:00Z | 2015-06-07 04:45 | PDT | 2015-06-07 05:45 | 0 | Approved | 50
2015-06-07T13:00:00Z | 2015-06-07 05:00 | PDT | 2015-06-07 06:00 | 0 | Approved | 50
2015-06-07T13:15:00Z | 2015-06-07 05:15 | PDT | 2015-06-07 06:15 | 0 | Approved | 50
2015-06-07T13:30:00Z | 2015-06-07 05:30 | PDT | 2015-06-07 06:30 | 0 | Approved | 50
2015-06-07T13:45:00Z | 2015-06-07 05:45 | PDT | 2015-06-07 06:45 | 0 | Approved | 50
2015-06-07T14:00:00Z | 2015-06-07 06:00 | PDT | 2015-06-07 07:00 | 0 | Approved | 50
2015-06-07T14:15:00Z | 2015-06-07 06:15 | PDT | 2015-06-07 07:15 | 0 | Approved | 50
2015-06-07T14:30:00Z | 2015-06-07 06:30 | PDT | 2015-06-07 07:30 | 0 | Approved | 50
2015-06-07T14:45:00Z | 2015-06-07 06:45 | PDT | 2015-06-07 07:45 | 0 | Approved | 50
2015-06-07T15:00:00Z | 2015-06-07 07:00 | PDT | 2015-06-07 08:00 | 0 | Approved | 50
2015-06-07T15:15:00Z | 2015-06-07 07:15 | PDT | 2015-06-07 08:15 | 0 | Approved | 50
2015-06-07T15:30:00Z | 2015-06-07 07:30 | PDT | 2015-06-07 08:30 | 0 | Approved | 50
2015-06-07T15:45:00Z | 2015-06-07 07:45 | PDT | 2015-06-07 08:45 | 0 | Approved | 50
2015-06-07T16:00:00Z | 2015-06-07 08:00 | PDT | 2015-06-07 09:00 | 0 | Approved | 50
2015-06-07T16:15:00Z | 2015-06-07 08:15 | PDT | 2015-06-07 09:15 | 0 | Approved | 50
2015-06-07T16:30:00Z | 2015-06-07 08:30 | PDT | 2015-06-07 09:30 | 0 | Approved | 50
2015-06-07T16:45:00Z | 2015-06-07 08:45 | PDT | 2015-06-07 09:45 | 0 | Approved | 50
2015-06-07T17:00:00Z | 2015-06-07 09:00 | PDT | 2015-06-07 10:00 | 0 | Approved | 50
2015-06-07T17:15:00Z | 2015-06-07 09:15 | PDT | 2015-06-07 10:15 | 0 | Approved | 50
2015-06-07T17:30:00Z | 2015-06-07 09:30 | PDT | 2015-06-07 10:30 | 0 | Approved | 50
2015-06-07T17:45:00Z | 2015-06-07 09:45 | PDT | 2015-06-07 10:45 | 0 | Approved | 50
2015-06-07T18:00:00Z | 2015-06-07 10:00 | PDT | 2015-06-07 11:00 | 0 | Approved | 50
2015-06-07T18:15:00Z | 2015-06-07 10:15 | PDT | 2015-06-07 11:15 | 0 | Approved | 50
2015-06-07T18:30:00Z | 2015-06-07 10:30 | PDT | 2015-06-07 11:30 | 0 | Approved | 50
2015-06-07T18:45:00Z | 2015-06-07 10:45 | PDT | 2015-06-07 11:45 | 0 | Approved | 50
2015-06-07T19:00:00Z | 2015-06-07 11:00 | PDT | 2015-06-07 12:00 | 0 | Approved | 50
2015-06-07T19:15:00Z | 2015-06-07 11:15 | PDT | 2015-06-07 12:15 | 0 | Approved | 50
2015-06-07T19:30:00Z | 2015-06-07 11:30 | PDT | 2015-06-07 12:30 | 0 | Approved | 50
2015-06-07T19:45:00Z | 2015-06-07 11:45 | PDT | 2015-06-07 12:45 | 0 | Approved | 50
2015-06-07T20:00:00Z | 2015-06-07 12:00 | PDT | 2015-06-07 13:00 | 0 | Approved | 50
2015-06-07T20:15:00Z | 2015-06-07 12:15 | PDT | 2015-06-07 13:15 | 0 | Approved | 50
2015-06-07T20:30:00Z | 2015-06-07 12:30 | PDT | 2015-06-07 13:30 | 0 | Approved | 50
2015-06-07T20:45:00Z | 2015-06-07 12:45 | PDT | 2015-06-07 13:45 | 0 | Approved | 50
2015-06-07T21:00:00Z | 2015-06-07 13:00 | PDT | 2015-06-07 14:00 | 0 | Approved | 50
2015-06-07T21:15:00Z | 2015-06-07 13:15 | PDT | 2015-06-07 14:15 | 0 | Approved | 50
2015-06-07T21:30:00Z | 2015-06-07 13:30 | PDT | 2015-06-07 14:30 | 0 | Approved | 50
2015-06-07T21:45:00Z | 2015-06-07 13:45 | PDT | 2015-06-07 14:45 | 0 | Approved | 50
2015-06-07T22:00:00Z | 2015-06-07 14:00 | PDT | 2015-06-07 15:00 | 0 | Approved | 50
2015-06-07T22:15:00Z | 2015-06-07 14:15 | PDT | 2015-06-07 15:15 | 0 | Approved | 50
2015-06-07T22:30:00Z | 2015-06-07 14:30 | PDT | 2015-06-07 15:30 | 0 | Approved | 50
2015-06-07T22:45:00Z | 2015-06-07 14:45 | PDT | 2015-06-07 15:45 | 0 | Approved | 50
2015-06-07T23:00:00Z | 2015-06-07 15:00 | PDT | 2015-06-07 16:00 | 0 | Approved | 50
2015-06-07T23:15:00Z | 2015-06-07 15:15 | PDT | 2015-06-07 16:15 | 0 | Approved | 50
2015-06-07T23:30:00Z | 2015-06-07 15:30 | PDT | 2015-06-07 16:30 | 0 | Approved | 50
2015-06-07T23:45:00Z | 2015-06-07 15:45 | PDT | 2015-06-07 16:45 | 0 | Approved | 50
2015-06-08T00:00:00Z | 2015-06-07 16:00 | PDT | 2015-06-07 17:00 | 0 | Approved | 50
2015-06-08T00:15:00Z | 2015-06-07 16:15 | PDT | 2015-06-07 17:15 | 0 | Approved | 50
2015-06-08T00:30:00Z | 2015-06-07 16:30 | PDT | 2015-06-07 17:30 | 0 | Approved | 50
2015-06-08T00:45:00Z | 2015-06-07 16:45 | PDT | 2015-06-07 17:45 | 0 | Approved | 50
2015-06-08T01:00:00Z | 2015-06-07 17:00 | PDT | 2015-06-07 18:00 | 0 | Approved | 50
2015-06-08T01:15:00Z | 2015-06-07 17:15 | PDT | 2015-06-07 18:15 | 0 | Approved | 50
2015-06-08T01:30:00Z | 2015-06-07 17:30 | PDT | 2015-06-07 18:30 | 0 | Approved | 50
2015-06-08T01:45:00Z | 2015-06-07 17:45 | PDT | 2015-06-07 18:45 | 0 | Approved | 50
2015-06-08T02:00:00Z | 2015-06-07 18:00 | PDT | 2015-06-07 19:00 | 0 | Approved | 50
2015-06-08T02:15:00Z | 2015-06-07 18:15 | PDT | 2015-06-07 19:15 | 0 | Approved | 50
2015-06-08T02:30:00Z | 2015-06-07 18:30 | PDT | 2015-06-07 19:30 | 0 | Approved | 50
2015-06-08T02:45:00Z | 2015-06-07 18:45 | PDT | 2015-06-07 19:45 | 0 | Approved | 50
2015-06-08T03:00:00Z | 2015-06-07 19:00 | PDT | 2015-06-07 20:00 | 0 | Approved | 50
2015-06-08T03:15:00Z | 2015-06-07 19:15 | PDT | 2015-06-07 20:15 | 0 | Approved | 50
2015-06-08T03:30:00Z | 2015-06-07 19:30 | PDT | 2015-06-07 20:30 | 0 | Approved | 50
2015-06-08T03:45:00Z | 2015-06-07 19:45 | PDT | 2015-06-07 20:45 | 0 | Approved | 50
2015-06-08T04:00:00Z | 2015-06-07 20:00 | PDT | 2015-06-07 21:00 | 0 | Approved | 50
2015-06-08T04:15:00Z | 2015-06-07 20:15 | PDT | 2015-06-07 21:15 | 0 | Approved | 50
2015-06-08T04:30:00Z | 2015-06-07 20:30 | PDT | 2015-06-07 21:30 | 0 | Approved | 50
2015-06-08T04:45:00Z | 2015-06-07 20:45 | PDT | 2015-06-07 21:45 | 0 | Approved | 50
2015-06-08T05:00:00Z | 2015-06-07 21:00 | PDT | 2015-06-07 22:00 | 0 | Approved | 50
2015-06-08T05:15:00Z | 2015-06-07 21:15 | PDT | 2015-06-07 22:15 | 0 | Approved | 50
2015-06-08T05:30:00Z | 2015-06-07 21:30 | PDT | 2015-06-07 22:30 | 0 | Approved | 50
2015-06-08T05:45:00Z | 2015-06-07 21:45 | PDT | 2015-06-07 22:45 | 0 | Approved | 50
2015-06-08T06:00:00Z | 2015-06-07 22:00 | PDT | 2015-06-07 23:00 | 0 | Approved | 50
2015-06-08T06:15:00Z | 2015-06-07 22:15 | PDT | 2015-06-07 23:15 | 0 | Approved | 50
2015-06-08T06:30:00Z | 2015-06-07 22:30 | PDT | 2015-06-07 23:30 | 0 | Approved | 50
2015-06-08T06:45:00Z | 2015-06-07 22:45 | PDT | 2015-06-07 23:45 | 0 | Approved | 50
2015-06-08T07:00:00Z | 2015-06-07 23:00 | PDT | 2015-06-08 | 0 | Approved | 50
2015-06-08T07:15:00Z | 2015-06-07 23:15 | PDT | 2015-06-08 00:15 | 0 | Approved | 50
2015-06-08T07:30:00Z | 2015-06-07 23:30 | PDT | 2015-06-08 00:30 | 0 | Approved | 50
2015-06-08T07:45:00Z | 2015-06-07 23:45 | PDT | 2015-06-08 00:45 | 0 | Approved | 50
2015-06-08T08:00:00Z | 2015-06-08 | PDT | 2015-06-08 01:00 | 0 | Approved | 50
2015-06-08T08:15:00Z | 2015-06-08 00:15 | PDT | 2015-06-08 01:15 | 0 | Approved | 50
2015-06-08T08:30:00Z | 2015-06-08 00:30 | PDT | 2015-06-08 01:30 | 0 | Approved | 50
2015-06-08T08:45:00Z | 2015-06-08 00:45 | PDT | 2015-06-08 01:45 | 0 | Approved | 50
2015-06-08T09:00:00Z | 2015-06-08 01:00 | PDT | 2015-06-08 02:00 | 0 | Approved | 50
2015-06-08T09:15:00Z | 2015-06-08 01:15 | PDT | 2015-06-08 02:15 | 0 | Approved | 50
2015-06-08T09:30:00Z | 2015-06-08 01:30 | PDT | 2015-06-08 02:30 | 0 | Approved | 50
2015-06-08T09:45:00Z | 2015-06-08 01:45 | PDT | 2015-06-08 02:45 | 0 | Approved | 50
2015-06-08T10:00:00Z | 2015-06-08 02:00 | PDT | 2015-06-08 03:00 | 0 | Approved | 50
2015-06-08T10:15:00Z | 2015-06-08 02:15 | PDT | 2015-06-08 03:15 | 0 | Approved | 50
2015-06-08T10:30:00Z | 2015-06-08 02:30 | PDT | 2015-06-08 03:30 | 0 | Approved | 50
2015-06-08T10:45:00Z | 2015-06-08 02:45 | PDT | 2015-06-08 03:45 | 0 | Approved | 50
2015-06-08T11:00:00Z | 2015-06-08 03:00 | PDT | 2015-06-08 04:00 | 0 | Approved | 50
2015-06-08T11:15:00Z | 2015-06-08 03:15 | PDT | 2015-06-08 04:15 | 0 | Approved | 50
2015-06-08T11:30:00Z | 2015-06-08 03:30 | PDT | 2015-06-08 04:30 | 0 | Approved | 50
2015-06-08T11:45:00Z | 2015-06-08 03:45 | PDT | 2015-06-08 04:45 | 0 | Approved | 50
2015-06-08T12:00:00Z | 2015-06-08 04:00 | PDT | 2015-06-08 05:00 | 0 | Approved | 50
2015-06-08T12:15:00Z | 2015-06-08 04:15 | PDT | 2015-06-08 05:15 | 0 | Approved | 50
2015-06-08T12:30:00Z | 2015-06-08 04:30 | PDT | 2015-06-08 05:30 | 0 | Approved | 50
2015-06-08T12:45:00Z | 2015-06-08 04:45 | PDT | 2015-06-08 05:45 | 0 | Approved | 50
2015-06-08T13:00:00Z | 2015-06-08 05:00 | PDT | 2015-06-08 06:00 | 0 | Approved | 50
2015-06-08T13:15:00Z | 2015-06-08 05:15 | PDT | 2015-06-08 06:15 | 0 | Approved | 50
2015-06-08T13:30:00Z | 2015-06-08 05:30 | PDT | 2015-06-08 06:30 | 0 | Approved | 50
2015-06-08T13:45:00Z | 2015-06-08 05:45 | PDT | 2015-06-08 06:45 | 0 | Approved | 50
2015-06-08T14:00:00Z | 2015-06-08 06:00 | PDT | 2015-06-08 07:00 | 0 | Approved | 50
2015-06-08T14:15:00Z | 2015-06-08 06:15 | PDT | 2015-06-08 07:15 | 0 | Approved | 50
2015-06-08T14:30:00Z | 2015-06-08 06:30 | PDT | 2015-06-08 07:30 | 0 | Approved | 50
2015-06-08T14:45:00Z | 2015-06-08 06:45 | PDT | 2015-06-08 07:45 | 0 | Approved | 50
2015-06-08T15:00:00Z | 2015-06-08 07:00 | PDT | 2015-06-08 08:00 | 0 | Approved | 50
2015-06-08T15:15:00Z | 2015-06-08 07:15 | PDT | 2015-06-08 08:15 | 0 | Approved | 50
2015-06-08T15:30:00Z | 2015-06-08 07:30 | PDT | 2015-06-08 08:30 | 0 | Approved | 50
2015-06-08T15:45:00Z | 2015-06-08 07:45 | PDT | 2015-06-08 08:45 | 0 | Approved | 50
2015-06-08T16:00:00Z | 2015-06-08 08:00 | PDT | 2015-06-08 09:00 | 0 | Approved | 50
2015-06-08T16:15:00Z | 2015-06-08 08:15 | PDT | 2015-06-08 09:15 | 0 | Approved | 50
2015-06-08T16:30:00Z | 2015-06-08 08:30 | PDT | 2015-06-08 09:30 | 0 | Approved | 50
2015-06-08T16:45:00Z | 2015-06-08 08:45 | PDT | 2015-06-08 09:45 | 0 | Approved | 50
2015-06-08T17:00:00Z | 2015-06-08 09:00 | PDT | 2015-06-08 10:00 | 0 | Approved | 50
2015-06-08T17:15:00Z | 2015-06-08 09:15 | PDT | 2015-06-08 10:15 | 0 | Approved | 50
2015-06-08T17:30:00Z | 2015-06-08 09:30 | PDT | 2015-06-08 10:30 | 0 | Approved | 50
2015-06-08T17:45:00Z | 2015-06-08 09:45 | PDT | 2015-06-08 10:45 | 0 | Approved | 50
2015-06-08T18:00:00Z | 2015-06-08 10:00 | PDT | 2015-06-08 11:00 | 0 | Approved | 50
2015-06-08T18:15:00Z | 2015-06-08 10:15 | PDT | 2015-06-08 11:15 | 0 | Approved | 50
2015-06-08T18:30:00Z | 2015-06-08 10:30 | PDT | 2015-06-08 11:30 | 0 | Approved | 50
2015-06-08T18:45:00Z | 2015-06-08 10:45 | PDT | 2015-06-08 11:45 | 0 | Approved | 50
2015-06-08T19:00:00Z | 2015-06-08 11:00 | PDT | 2015-06-08 12:00 | 0 | Approved | 50
2015-06-08T19:15:00Z | 2015-06-08 11:15 | PDT | 2015-06-08 12:15 | 0 | Approved | 50
2015-06-08T19:30:00Z | 2015-06-08 11:30 | PDT | 2015-06-08 12:30 | 0 | Approved | 50
2015-06-08T19:45:00Z | 2015-06-08 11:45 | PDT | 2015-06-08 12:45 | 0 | Approved | 50
2015-06-08T20:00:00Z | 2015-06-08 12:00 | PDT | 2015-06-08 13:00 | 0 | Approved | 50
2015-06-08T20:15:00Z | 2015-06-08 12:15 | PDT | 2015-06-08 13:15 | 0 | Approved | 50
2015-06-08T20:30:00Z | 2015-06-08 12:30 | PDT | 2015-06-08 13:30 | 0 | Approved | 50
2015-06-08T20:45:00Z | 2015-06-08 12:45 | PDT | 2015-06-08 13:45 | 0 | Approved | 50
2015-06-08T21:00:00Z | 2015-06-08 13:00 | PDT | 2015-06-08 14:00 | 0 | Approved | 50
2015-06-08T21:15:00Z | 2015-06-08 13:15 | PDT | 2015-06-08 14:15 | 0 | Approved | 50
2015-06-08T21:30:00Z | 2015-06-08 13:30 | PDT | 2015-06-08 14:30 | 0 | Approved | 50
2015-06-08T21:45:00Z | 2015-06-08 13:45 | PDT | 2015-06-08 14:45 | 0 | Approved | 50
2015-06-08T22:00:00Z | 2015-06-08 14:00 | PDT | 2015-06-08 15:00 | 0 | Approved | 50
2015-06-08T22:15:00Z | 2015-06-08 14:15 | PDT | 2015-06-08 15:15 | 0 | Approved | 50
2015-06-08T22:30:00Z | 2015-06-08 14:30 | PDT | 2015-06-08 15:30 | 0 | Approved | 50
2015-06-08T22:45:00Z | 2015-06-08 14:45 | PDT | 2015-06-08 15:45 | 0 | Approved | 50
2015-06-08T23:00:00Z | 2015-06-08 15:00 | PDT | 2015-06-08 16:00 | 0 | Approved | 50
2015-06-08T23:15:00Z | 2015-06-08 15:15 | PDT | 2015-06-08 16:15 | 0 | Approved | 50
2015-06-08T23:30:00Z | 2015-06-08 15:30 | PDT | 2015-06-08 16:30 | 0 | Approved | 50
2015-06-08T23:45:00Z | 2015-06-08 15:45 | PDT | 2015-06-08 16:45 | 0 | Approved | 50
2015-06-09T00:00:00Z | 2015-06-08 16:00 | PDT | 2015-06-08 17:00 | 0 | Approved | 50
2015-06-09T00:15:00Z | 2015-06-08 16:15 | PDT | 2015-06-08 17:15 | 0 | Approved | 50
2015-06-09T00:30:00Z | 2015-06-08 16:30 | PDT | 2015-06-08 17:30 | 0 | Approved | 50
2015-06-09T00:45:00Z | 2015-06-08 16:45 | PDT | 2015-06-08 17:45 | 0 | Approved | 50
2015-06-09T01:00:00Z | 2015-06-08 17:00 | PDT | 2015-06-08 18:00 | 0 | Approved | 50
2015-06-09T01:15:00Z | 2015-06-08 17:15 | PDT | 2015-06-08 18:15 | 0 | Approved | 50
2015-06-09T01:30:00Z | 2015-06-08 17:30 | PDT | 2015-06-08 18:30 | 0 | Approved | 50
2015-06-09T01:45:00Z | 2015-06-08 17:45 | PDT | 2015-06-08 18:45 | 0 | Approved | 50
2015-06-09T02:00:00Z | 2015-06-08 18:00 | PDT | 2015-06-08 19:00 | 0 | Approved | 50
2015-06-09T02:15:00Z | 2015-06-08 18:15 | PDT | 2015-06-08 19:15 | 0 | Approved | 50
2015-06-09T02:30:00Z | 2015-06-08 18:30 | PDT | 2015-06-08 19:30 | 0 | Approved | 50
2015-06-09T02:45:00Z | 2015-06-08 18:45 | PDT | 2015-06-08 19:45 | 0 | Approved | 50
2015-06-09T03:00:00Z | 2015-06-08 19:00 | PDT | 2015-06-08 20:00 | 0 | Approved | 50
2015-06-09T03:15:00Z | 2015-06-08 19:15 | PDT | 2015-06-08 20:15 | 0 | Approved | 50
2015-06-09T03:30:00Z | 2015-06-08 19:30 | PDT | 2015-06-08 20:30 | 0 | Approved | 50
2015-06-09T03:45:00Z | 2015-06-08 19:45 | PDT | 2015-06-08 20:45 | 0 | Approved | 50
2015-06-09T04:00:00Z | 2015-06-08 20:00 | PDT | 2015-06-08 21:00 | 0 | Approved | 50
2015-06-09T04:15:00Z | 2015-06-08 20:15 | PDT | 2015-06-08 21:15 | 0 | Approved | 50
2015-06-09T04:30:00Z | 2015-06-08 20:30 | PDT | 2015-06-08 21:30 | 0 | Approved | 50
2015-06-09T04:45:00Z | 2015-06-08 20:45 | PDT | 2015-06-08 21:45 | 0 | Approved | 50
2015-06-09T05:00:00Z | 2015-06-08 21:00 | PDT | 2015-06-08 22:00 | 0 | Approved | 50
2015-06-09T05:15:00Z | 2015-06-08 21:15 | PDT | 2015-06-08 22:15 | 0 | Approved | 50
2015-06-09T05:30:00Z | 2015-06-08 21:30 | PDT | 2015-06-08 22:30 | 0 | Approved | 50
2015-06-09T05:45:00Z | 2015-06-08 21:45 | PDT | 2015-06-08 22:45 | 0 | Approved | 50
2015-06-09T06:00:00Z | 2015-06-08 22:00 | PDT | 2015-06-08 23:00 | 0 | Approved | 50
2015-06-09T06:15:00Z | 2015-06-08 22:15 | PDT | 2015-06-08 23:15 | 0 | Approved | 50
2015-06-09T06:30:00Z | 2015-06-08 22:30 | PDT | 2015-06-08 23:30 | 0 | Approved | 50
2015-06-09T06:45:00Z | 2015-06-08 22:45 | PDT | 2015-06-08 23:45 | 0 | Approved | 50
2015-06-09T07:00:00Z | 2015-06-08 23:00 | PDT | 2015-06-09 | 0 | Approved | 50
2015-06-09T07:15:00Z | 2015-06-08 23:15 | PDT | 2015-06-09 00:15 | 0 | Approved | 50
2015-06-09T07:30:00Z | 2015-06-08 23:30 | PDT | 2015-06-09 00:30 | 0 | Approved | 50
2015-06-09T07:45:00Z | 2015-06-08 23:45 | PDT | 2015-06-09 00:45 | 0 | Approved | 50
2015-06-09T08:00:00Z | 2015-06-09 | PDT | 2015-06-09 01:00 | 0 | Approved | 50
2015-06-09T08:15:00Z | 2015-06-09 00:15 | PDT | 2015-06-09 01:15 | 0 | Approved | 50
2015-06-09T08:30:00Z | 2015-06-09 00:30 | PDT | 2015-06-09 01:30 | 0 | Approved | 50
2015-06-09T08:45:00Z | 2015-06-09 00:45 | PDT | 2015-06-09 01:45 | 0 | Approved | 50
2015-06-09T09:00:00Z | 2015-06-09 01:00 | PDT | 2015-06-09 02:00 | 0 | Approved | 50
2015-06-09T09:15:00Z | 2015-06-09 01:15 | PDT | 2015-06-09 02:15 | 0 | Approved | 50
2015-06-09T09:30:00Z | 2015-06-09 01:30 | PDT | 2015-06-09 02:30 | 0 | Approved | 50
2015-06-09T09:45:00Z | 2015-06-09 01:45 | PDT | 2015-06-09 02:45 | 0 | Approved | 50
2015-06-09T10:00:00Z | 2015-06-09 02:00 | PDT | 2015-06-09 03:00 | 0 | Approved | 50
2015-06-09T10:15:00Z | 2015-06-09 02:15 | PDT | 2015-06-09 03:15 | 0 | Approved | 50
2015-06-09T10:30:00Z | 2015-06-09 02:30 | PDT | 2015-06-09 03:30 | 0 | Approved | 50
2015-06-09T10:45:00Z | 2015-06-09 02:45 | PDT | 2015-06-09 03:45 | 0 | Approved | 50
2015-06-09T11:00:00Z | 2015-06-09 03:00 | PDT | 2015-06-09 04:00 | 0 | Approved | 50
2015-06-09T11:15:00Z | 2015-06-09 03:15 | PDT | 2015-06-09 04:15 | 0 | Approved | 50
2015-06-09T11:30:00Z | 2015-06-09 03:30 | PDT | 2015-06-09 04:30 | 0 | Approved | 50
2015-06-09T11:45:00Z | 2015-06-09 03:45 | PDT | 2015-06-09 04:45 | 0 | Approved | 50
2015-06-09T12:00:00Z | 2015-06-09 04:00 | PDT | 2015-06-09 05:00 | 0 | Approved | 50
2015-06-09T12:15:00Z | 2015-06-09 04:15 | PDT | 2015-06-09 05:15 | 0 | Approved | 50
2015-06-09T12:30:00Z | 2015-06-09 04:30 | PDT | 2015-06-09 05:30 | 0 | Approved | 50
2015-06-09T12:45:00Z | 2015-06-09 04:45 | PDT | 2015-06-09 05:45 | 0 | Approved | 50
2015-06-09T13:00:00Z | 2015-06-09 05:00 | PDT | 2015-06-09 06:00 | 0 | Approved | 50
2015-06-09T13:15:00Z | 2015-06-09 05:15 | PDT | 2015-06-09 06:15 | 0 | Approved | 50
2015-06-09T13:30:00Z | 2015-06-09 05:30 | PDT | 2015-06-09 06:30 | 0 | Approved | 50
2015-06-09T13:45:00Z | 2015-06-09 05:45 | PDT | 2015-06-09 06:45 | 0 | Approved | 50
2015-06-09T14:00:00Z | 2015-06-09 06:00 | PDT | 2015-06-09 07:00 | 0 | Approved | 50
2015-06-09T14:15:00Z | 2015-06-09 06:15 | PDT | 2015-06-09 07:15 | 0 | Approved | 50
2015-06-09T14:30:00Z | 2015-06-09 06:30 | PDT | 2015-06-09 07:30 | 0 | Approved | 50
2015-06-09T14:45:00Z | 2015-06-09 06:45 | PDT | 2015-06-09 07:45 | 0 | Approved | 50
2015-06-09T15:00:00Z | 2015-06-09 07:00 | PDT | 2015-06-09 08:00 | 0 | Approved | 50
2015-06-09T15:15:00Z | 2015-06-09 07:15 | PDT | 2015-06-09 08:15 | 0 | Approved | 50
2015-06-09T15:30:00Z | 2015-06-09 07:30 | PDT | 2015-06-09 08:30 | 0 | Approved | 50
2015-06-09T15:45:00Z | 2015-06-09 07:45 | PDT | 2015-06-09 08:45 | 0 | Approved | 50
2015-06-09T16:00:00Z | 2015-06-09 08:00 | PDT | 2015-06-09 09:00 | 0 | Approved | 50
2015-06-09T16:15:00Z | 2015-06-09 08:15 | PDT | 2015-06-09 09:15 | 0 | Approved | 50
2015-06-09T16:30:00Z | 2015-06-09 08:30 | PDT | 2015-06-09 09:30 | 0 | Approved | 50
2015-06-09T16:45:00Z | 2015-06-09 08:45 | PDT | 2015-06-09 09:45 | 0 | Approved | 50
2015-06-09T17:00:00Z | 2015-06-09 09:00 | PDT | 2015-06-09 10:00 | 0 | Approved | 50
2015-06-09T17:15:00Z | 2015-06-09 09:15 | PDT | 2015-06-09 10:15 | 0 | Approved | 50
2015-06-09T17:30:00Z | 2015-06-09 09:30 | PDT | 2015-06-09 10:30 | 0 | Approved | 50
2015-06-09T17:45:00Z | 2015-06-09 09:45 | PDT | 2015-06-09 10:45 | 0 | Approved | 50
2015-06-09T18:00:00Z | 2015-06-09 10:00 | PDT | 2015-06-09 11:00 | 0 | Approved | 50
2015-06-09T18:15:00Z | 2015-06-09 10:15 | PDT | 2015-06-09 11:15 | 0 | Approved | 50
2015-06-09T18:30:00Z | 2015-06-09 10:30 | PDT | 2015-06-09 11:30 | 0 | Approved | 50
2015-06-09T18:45:00Z | 2015-06-09 10:45 | PDT | 2015-06-09 11:45 | 0 | Approved | 50
2015-06-09T19:00:00Z | 2015-06-09 11:00 | PDT | 2015-06-09 12:00 | 0 | Approved | 50
2015-06-09T19:15:00Z | 2015-06-09 11:15 | PDT | 2015-06-09 12:15 | 0 | Approved | 50
2015-06-09T19:30:00Z | 2015-06-09 11:30 | PDT | 2015-06-09 12:30 | 0 | Approved | 50
2015-06-09T19:45:00Z | 2015-06-09 11:45 | PDT | 2015-06-09 12:45 | 0 | Approved | 50
2015-06-09T20:00:00Z | 2015-06-09 12:00 | PDT | 2015-06-09 13:00 | 0 | Approved | 50
2015-06-09T20:15:00Z | 2015-06-09 12:15 | PDT | 2015-06-09 13:15 | 0 | Approved | 50
2015-06-09T20:30:00Z | 2015-06-09 12:30 | PDT | 2015-06-09 13:30 | 0 | Approved | 50
2015-06-09T20:45:00Z | 2015-06-09 12:45 | PDT | 2015-06-09 13:45 | 0 | Approved | 50
2015-06-09T21:00:00Z | 2015-06-09 13:00 | PDT | 2015-06-09 14:00 | 0 | Approved | 50
2015-06-09T21:15:00Z | 2015-06-09 13:15 | PDT | 2015-06-09 14:15 | 0 | Approved | 50
2015-06-09T21:30:00Z | 2015-06-09 13:30 | PDT | 2015-06-09 14:30 | 0 | Approved | 50
2015-06-09T21:45:00Z | 2015-06-09 13:45 | PDT | 2015-06-09 14:45 | 0 | Approved | 50
2015-06-09T22:00:00Z | 2015-06-09 14:00 | PDT | 2015-06-09 15:00 | 0 | Approved | 50
2015-06-09T22:15:00Z | 2015-06-09 14:15 | PDT | 2015-06-09 15:15 | 0 | Approved | 50
2015-06-09T22:30:00Z | 2015-06-09 14:30 | PDT | 2015-06-09 15:30 | 0 | Approved | 50
2015-06-09T22:45:00Z | 2015-06-09 14:45 | PDT | 2015-06-09 15:45 | 0 | Approved | 50
2015-06-09T23:00:00Z | 2015-06-09 15:00 | PDT | 2015-06-09 16:00 | 0 | Approved | 50
2015-06-09T23:15:00Z | 2015-06-09 15:15 | PDT | 2015-06-09 16:15 | 0 | Approved | 50
2015-06-09T23:30:00Z | 2015-06-09 15:30 | PDT | 2015-06-09 16:30 | 0 | Approved | 50
2015-06-09T23:45:00Z | 2015-06-09 15:45 | PDT | 2015-06-09 16:45 | 0 | Approved | 50
2015-06-10T00:00:00Z | 2015-06-09 16:00 | PDT | 2015-06-09 17:00 | 0 | Approved | 50
2015-06-10T00:15:00Z | 2015-06-09 16:15 | PDT | 2015-06-09 17:15 | 0 | Approved | 50
2015-06-10T00:30:00Z | 2015-06-09 16:30 | PDT | 2015-06-09 17:30 | 0 | Approved | 50
2015-06-10T00:45:00Z | 2015-06-09 16:45 | PDT | 2015-06-09 17:45 | 0 | Approved | 50
2015-06-10T01:00:00Z | 2015-06-09 17:00 | PDT | 2015-06-09 18:00 | 0 | Approved | 50
2015-06-10T01:15:00Z | 2015-06-09 17:15 | PDT | 2015-06-09 18:15 | 0 | Approved | 50
2015-06-10T01:30:00Z | 2015-06-09 17:30 | PDT | 2015-06-09 18:30 | 0 | Approved | 50
2015-06-10T01:45:00Z | 2015-06-09 17:45 | PDT | 2015-06-09 18:45 | 0 | Approved | 50
2015-06-10T02:00:00Z | 2015-06-09 18:00 | PDT | 2015-06-09 19:00 | 0 | Approved | 50
2015-06-10T02:15:00Z | 2015-06-09 18:15 | PDT | 2015-06-09 19:15 | 0 | Approved | 50
2015-06-10T02:30:00Z | 2015-06-09 18:30 | PDT | 2015-06-09 19:30 | 0 | Approved | 50
2015-06-10T02:45:00Z | 2015-06-09 18:45 | PDT | 2015-06-09 19:45 | 0 | Approved | 50
2015-06-10T03:00:00Z | 2015-06-09 19:00 | PDT | 2015-06-09 20:00 | 0 | Approved | 50
2015-06-10T03:15:00Z | 2015-06-09 19:15 | PDT | 2015-06-09 20:15 | 0 | Approved | 50
2015-06-10T03:30:00Z | 2015-06-09 19:30 | PDT | 2015-06-09 20:30 | 0 | Approved | 50
2015-06-10T03:45:00Z | 2015-06-09 19:45 | PDT | 2015-06-09 20:45 | 0 | Approved | 50
2015-06-10T04:00:00Z | 2015-06-09 20:00 | PDT | 2015-06-09 21:00 | 0 | Approved | 50
2015-06-10T04:15:00Z | 2015-06-09 20:15 | PDT | 2015-06-09 21:15 | 0 | Approved | 50
2015-06-10T04:30:00Z | 2015-06-09 20:30 | PDT | 2015-06-09 21:30 | 0 | Approved | 50
2015-06-10T04:45:00Z | 2015-06-09 20:45 | PDT | 2015-06-09 21:45 | 0 | Approved | 50
2015-06-10T05:00:00Z | 2015-06-09 21:00 | PDT | 2015-06-09 22:00 | 0 | Approved | 50
2015-06-10T05:15:00Z | 2015-06-09 21:15 | PDT | 2015-06-09 22:15 | 0 | Approved | 50
2015-06-10T05:30:00Z | 2015-06-09 21:30 | PDT | 2015-06-09 22:30 | 0 | Approved | 50
2015-06-10T05:45:00Z | 2015-06-09 21:45 | PDT | 2015-06-09 22:45 | 0 | Approved | 50
2015-06-10T06:00:00Z | 2015-06-09 22:00 | PDT | 2015-06-09 23:00 | 0 | Approved | 50
2015-06-10T06:15:00Z | 2015-06-09 22:15 | PDT | 2015-06-09 23:15 | 0 | Approved | 50
2015-06-10T06:30:00Z | 2015-06-09 22:30 | PDT | 2015-06-09 23:30 | 0 | Approved | 50
2015-06-10T06:45:00Z | 2015-06-09 22:45 | PDT | 2015-06-09 23:45 | 0 | Approved | 50
2015-06-10T07:00:00Z | 2015-06-09 23:00 | PDT | 2015-06-10 | 0 | Approved | 50
2015-06-10T07:15:00Z | 2015-06-09 23:15 | PDT | 2015-06-10 00:15 | 0 | Approved | 50
2015-06-10T07:30:00Z | 2015-06-09 23:30 | PDT | 2015-06-10 00:30 | 0 | Approved | 50
2015-06-10T07:45:00Z | 2015-06-09 23:45 | PDT | 2015-06-10 00:45 | 0 | Approved | 50
2015-06-10T08:00:00Z | 2015-06-10 | PDT | 2015-06-10 01:00 | 0 | Approved | 50
2015-06-10T08:15:00Z | 2015-06-10 00:15 | PDT | 2015-06-10 01:15 | 0 | Approved | 50
2015-06-10T08:30:00Z | 2015-06-10 00:30 | PDT | 2015-06-10 01:30 | 0 | Approved | 50
2015-06-10T08:45:00Z | 2015-06-10 00:45 | PDT | 2015-06-10 01:45 | 0 | Approved | 50
2015-06-10T09:00:00Z | 2015-06-10 01:00 | PDT | 2015-06-10 02:00 | 0 | Approved | 50
2015-06-10T09:15:00Z | 2015-06-10 01:15 | PDT | 2015-06-10 02:15 | 0 | Approved | 50
2015-06-10T09:30:00Z | 2015-06-10 01:30 | PDT | 2015-06-10 02:30 | 0 | Approved | 50
2015-06-10T09:45:00Z | 2015-06-10 01:45 | PDT | 2015-06-10 02:45 | 0 | Approved | 50
2015-06-10T10:00:00Z | 2015-06-10 02:00 | PDT | 2015-06-10 03:00 | 0 | Approved | 50
2015-06-10T10:15:00Z | 2015-06-10 02:15 | PDT | 2015-06-10 03:15 | 0 | Approved | 50
2015-06-10T10:30:00Z | 2015-06-10 02:30 | PDT | 2015-06-10 03:30 | 0 | Approved | 50
2015-06-10T10:45:00Z | 2015-06-10 02:45 | PDT | 2015-06-10 03:45 | 0 | Approved | 50
2015-06-10T11:00:00Z | 2015-06-10 03:00 | PDT | 2015-06-10 04:00 | 0 | Approved | 50
2015-06-10T11:15:00Z | 2015-06-10 03:15 | PDT | 2015-06-10 04:15 | 0 | Approved | 50
2015-06-10T11:30:00Z | 2015-06-10 03:30 | PDT | 2015-06-10 04:30 | 0 | Approved | 50
2015-06-10T11:45:00Z | 2015-06-10 03:45 | PDT | 2015-06-10 04:45 | 0 | Approved | 50
2015-06-10T12:00:00Z | 2015-06-10 04:00 | PDT | 2015-06-10 05:00 | 0 | Approved | 50
2015-06-10T12:15:00Z | 2015-06-10 04:15 | PDT | 2015-06-10 05:15 | 0 | Approved | 50
2015-06-10T12:30:00Z | 2015-06-10 04:30 | PDT | 2015-06-10 05:30 | 0 | Approved | 50
2015-06-10T12:45:00Z | 2015-06-10 04:45 | PDT | 2015-06-10 05:45 | 0 | Approved | 50
2015-06-10T13:00:00Z | 2015-06-10 05:00 | PDT | 2015-06-10 06:00 | 0 | Approved | 50
2015-06-10T13:15:00Z | 2015-06-10 05:15 | PDT | 2015-06-10 06:15 | 0 | Approved | 50
2015-06-10T13:30:00Z | 2015-06-10 05:30 | PDT | 2015-06-10 06:30 | 0 | Approved | 50
2015-06-10T13:45:00Z | 2015-06-10 05:45 | PDT | 2015-06-10 06:45 | 0 | Approved | 50
2015-06-10T14:00:00Z | 2015-06-10 06:00 | PDT | 2015-06-10 07:00 | 0 | Approved | 50
2015-06-10T14:15:00Z | 2015-06-10 06:15 | PDT | 2015-06-10 07:15 | 0 | Approved | 50
2015-06-10T14:30:00Z | 2015-06-10 06:30 | PDT | 2015-06-10 07:30 | 0 | Approved | 50
2015-06-10T14:45:00Z | 2015-06-10 06:45 | PDT | 2015-06-10 07:45 | 0 | Approved | 50
2015-06-10T15:00:00Z | 2015-06-10 07:00 | PDT | 2015-06-10 08:00 | 0 | Approved | 50
2015-06-10T15:15:00Z | 2015-06-10 07:15 | PDT | 2015-06-10 08:15 | 0 | Approved | 50
2015-06-10T15:30:00Z | 2015-06-10 07:30 | PDT | 2015-06-10 08:30 | 0 | Approved | 50
2015-06-10T15:45:00Z | 2015-06-10 07:45 | PDT | 2015-06-10 08:45 | 0 | Approved | 50
2015-06-10T16:00:00Z | 2015-06-10 08:00 | PDT | 2015-06-10 09:00 | 0 | Approved | 50
2015-06-10T16:15:00Z | 2015-06-10 08:15 | PDT | 2015-06-10 09:15 | 0 | Approved | 50
2015-06-10T16:30:00Z | 2015-06-10 08:30 | PDT | 2015-06-10 09:30 | 0 | Approved | 50
2015-06-10T16:45:00Z | 2015-06-10 08:45 | PDT | 2015-06-10 09:45 | 0 | Approved | 50
2015-06-10T17:00:00Z | 2015-06-10 09:00 | PDT | 2015-06-10 10:00 | 0 | Approved | 50
2015-06-10T17:15:00Z | 2015-06-10 09:15 | PDT | 2015-06-10 10:15 | 0 | Approved | 50
2015-06-10T17:30:00Z | 2015-06-10 09:30 | PDT | 2015-06-10 10:30 | 0 | Approved | 50
2015-06-10T17:45:00Z | 2015-06-10 09:45 | PDT | 2015-06-10 10:45 | 0 | Approved | 50
2015-06-10T18:00:00Z | 2015-06-10 10:00 | PDT | 2015-06-10 11:00 | 0 | Approved | 50
2015-06-10T18:15:00Z | 2015-06-10 10:15 | PDT | 2015-06-10 11:15 | 0 | Approved | 50
2015-06-10T18:30:00Z | 2015-06-10 10:30 | PDT | 2015-06-10 11:30 | 0 | Approved | 50
2015-06-10T18:45:00Z | 2015-06-10 10:45 | PDT | 2015-06-10 11:45 | 0 | Approved | 50
2015-06-10T19:00:00Z | 2015-06-10 11:00 | PDT | 2015-06-10 12:00 | 0 | Approved | 50
2015-06-10T19:15:00Z | 2015-06-10 11:15 | PDT | 2015-06-10 12:15 | 0 | Approved | 50
2015-06-10T19:30:00Z | 2015-06-10 11:30 | PDT | 2015-06-10 12:30 | 0 | Approved | 50
2015-06-10T19:45:00Z | 2015-06-10 11:45 | PDT | 2015-06-10 12:45 | 0 | Approved | 50
2015-06-10T20:00:00Z | 2015-06-10 12:00 | PDT | 2015-06-10 13:00 | 0 | Approved | 50
2015-06-10T20:15:00Z | 2015-06-10 12:15 | PDT | 2015-06-10 13:15 | 0 | Approved | 50
2015-06-10T20:30:00Z | 2015-06-10 12:30 | PDT | 2015-06-10 13:30 | 0 | Approved | 50
2015-06-10T20:45:00Z | 2015-06-10 12:45 | PDT | 2015-06-10 13:45 | 0 | Approved | 50
2015-06-10T21:00:00Z | 2015-06-10 13:00 | PDT | 2015-06-10 14:00 | 0 | Approved | 50
2015-06-10T21:15:00Z | 2015-06-10 13:15 | PDT | 2015-06-10 14:15 | 0 | Approved | 50
2015-06-10T21:30:00Z | 2015-06-10 13:30 | PDT | 2015-06-10 14:30 | 0 | Approved | 50
2015-06-10T21:45:00Z | 2015-06-10 13:45 | PDT | 2015-06-10 14:45 | 0 | Approved | 50
2015-06-10T22:00:00Z | 2015-06-10 14:00 | PDT | 2015-06-10 15:00 | 0 | Approved | 50
2015-06-10T22:15:00Z | 2015-06-10 14:15 | PDT | 2015-06-10 15:15 | 0 | Approved | 50
2015-06-10T22:30:00Z | 2015-06-10 14:30 | PDT | 2015-06-10 15:30 | 0 | Approved | 50
2015-06-10T22:45:00Z | 2015-06-10 14:45 | PDT | 2015-06-10 15:45 | 0 | Approved | 50
2015-06-10T23:00:00Z | 2015-06-10 15:00 | PDT | 2015-06-10 16:00 | 0 | Approved | 50
2015-06-10T23:15:00Z | 2015-06-10 15:15 | PDT | 2015-06-10 16:15 | 0 | Approved | 50
2015-06-10T23:30:00Z | 2015-06-10 15:30 | PDT | 2015-06-10 16:30 | 0 | Approved | 50
2015-06-10T23:45:00Z | 2015-06-10 15:45 | PDT | 2015-06-10 16:45 | 0 | Approved | 50
2015-06-11T00:00:00Z | 2015-06-10 16:00 | PDT | 2015-06-10 17:00 | 0 | Approved | 50
2015-06-11T00:15:00Z | 2015-06-10 16:15 | PDT | 2015-06-10 17:15 | 0 | Approved | 50
2015-06-11T00:30:00Z | 2015-06-10 16:30 | PDT | 2015-06-10 17:30 | 0 | Approved | 50
2015-06-11T00:45:00Z | 2015-06-10 16:45 | PDT | 2015-06-10 17:45 | 0 | Approved | 50
2015-06-11T01:00:00Z | 2015-06-10 17:00 | PDT | 2015-06-10 18:00 | 0 | Approved | 50
2015-06-11T01:15:00Z | 2015-06-10 17:15 | PDT | 2015-06-10 18:15 | 0 | Approved | 50
2015-06-11T01:30:00Z | 2015-06-10 17:30 | PDT | 2015-06-10 18:30 | 0 | Approved | 50
2015-06-11T01:45:00Z | 2015-06-10 17:45 | PDT | 2015-06-10 18:45 | 0 | Approved | 50
2015-06-11T02:00:00Z | 2015-06-10 18:00 | PDT | 2015-06-10 19:00 | 0 | Approved | 50
2015-06-11T02:15:00Z | 2015-06-10 18:15 | PDT | 2015-06-10 19:15 | 0 | Approved | 50
2015-06-11T02:30:00Z | 2015-06-10 18:30 | PDT | 2015-06-10 19:30 | 0 | Approved | 50
2015-06-11T02:45:00Z | 2015-06-10 18:45 | PDT | 2015-06-10 19:45 | 0 | Approved | 50
2015-06-11T03:00:00Z | 2015-06-10 19:00 | PDT | 2015-06-10 20:00 | 0 | Approved | 50
2015-06-11T03:15:00Z | 2015-06-10 19:15 | PDT | 2015-06-10 20:15 | 0 | Approved | 50
2015-06-11T03:30:00Z | 2015-06-10 19:30 | PDT | 2015-06-10 20:30 | 0 | Approved | 50
2015-06-11T03:45:00Z | 2015-06-10 19:45 | PDT | 2015-06-10 20:45 | 0 | Approved | 50
2015-06-11T04:00:00Z | 2015-06-10 20:00 | PDT | 2015-06-10 21:00 | 0 | Approved | 50
2015-06-11T04:15:00Z | 2015-06-10 20:15 | PDT | 2015-06-10 21:15 | 0 | Approved | 50
2015-06-11T04:30:00Z | 2015-06-10 20:30 | PDT | 2015-06-10 21:30 | 0 | Approved | 50
2015-06-11T04:45:00Z | 2015-06-10 20:45 | PDT | 2015-06-10 21:45 | 0 | Approved | 50
2015-06-11T05:00:00Z | 2015-06-10 21:00 | PDT | 2015-06-10 22:00 | 0 | Approved | 50
2015-06-11T05:15:00Z | 2015-06-10 21:15 | PDT | 2015-06-10 22:15 | 0 | Approved | 50
2015-06-11T05:30:00Z | 2015-06-10 21:30 | PDT | 2015-06-10 22:30 | 0 | Approved | 50
2015-06-11T05:45:00Z | 2015-06-10 21:45 | PDT | 2015-06-10 22:45 | 0 | Approved | 50
2015-06-11T06:00:00Z | 2015-06-10 22:00 | PDT | 2015-06-10 23:00 | 0 | Approved | 50
2015-06-11T06:15:00Z | 2015-06-10 22:15 | PDT | 2015-06-10 23:15 | 0 | Approved | 50
2015-06-11T06:30:00Z | 2015-06-10 22:30 | PDT | 2015-06-10 23:30 | 0 | Approved | 50
2015-06-11T06:45:00Z | 2015-06-10 22:45 | PDT | 2015-06-10 23:45 | 0 | Approved | 50
2015-06-11T07:00:00Z | 2015-06-10 23:00 | PDT | 2015-06-11 | 0 | Approved | 50
2015-06-11T07:15:00Z | 2015-06-10 23:15 | PDT | 2015-06-11 00:15 | 0 | Approved | 50
2015-06-11T07:30:00Z | 2015-06-10 23:30 | PDT | 2015-06-11 00:30 | 0 | Approved | 50
2015-06-11T07:45:00Z | 2015-06-10 23:45 | PDT | 2015-06-11 00:45 | 0 | Approved | 50
2015-06-11T08:00:00Z | 2015-06-11 | PDT | 2015-06-11 01:00 | 0 | Approved | 50
2015-06-11T08:15:00Z | 2015-06-11 00:15 | PDT | 2015-06-11 01:15 | 0 | Approved | 50
2015-06-11T08:30:00Z | 2015-06-11 00:30 | PDT | 2015-06-11 01:30 | 0 | Approved | 50
2015-06-11T08:45:00Z | 2015-06-11 00:45 | PDT | 2015-06-11 01:45 | 0 | Approved | 50
2015-06-11T09:00:00Z | 2015-06-11 01:00 | PDT | 2015-06-11 02:00 | 0 | Approved | 50
2015-06-11T09:15:00Z | 2015-06-11 01:15 | PDT | 2015-06-11 02:15 | 0 | Approved | 50
2015-06-11T09:30:00Z | 2015-06-11 01:30 | PDT | 2015-06-11 02:30 | 0 | Approved | 50
2015-06-11T09:45:00Z | 2015-06-11 01:45 | PDT | 2015-06-11 02:45 | 0 | Approved | 50
2015-06-11T10:00:00Z | 2015-06-11 02:00 | PDT | 2015-06-11 03:00 | 0 | Approved | 50
2015-06-11T10:15:00Z | 2015-06-11 02:15 | PDT | 2015-06-11 03:15 | 0 | Approved | 50
2015-06-11T10:30:00Z | 2015-06-11 02:30 | PDT | 2015-06-11 03:30 | 0 | Approved | 50
2015-06-11T10:45:00Z | 2015-06-11 02:45 | PDT | 2015-06-11 03:45 | 0 | Approved | 50
2015-06-11T11:00:00Z | 2015-06-11 03:00 | PDT | 2015-06-11 04:00 | 0 | Approved | 50
2015-06-11T11:15:00Z | 2015-06-11 03:15 | PDT | 2015-06-11 04:15 | 0 | Approved | 50
2015-06-11T11:30:00Z | 2015-06-11 03:30 | PDT | 2015-06-11 04:30 | 0 | Approved | 50
2015-06-11T11:45:00Z | 2015-06-11 03:45 | PDT | 2015-06-11 04:45 | 0 | Approved | 50
2015-06-11T12:00:00Z | 2015-06-11 04:00 | PDT | 2015-06-11 05:00 | 0 | Approved | 50
2015-06-11T12:15:00Z | 2015-06-11 04:15 | PDT | 2015-06-11 05:15 | 0 | Approved | 50
2015-06-11T12:30:00Z | 2015-06-11 04:30 | PDT | 2015-06-11 05:30 | 0 | Approved | 50
2015-06-11T12:45:00Z | 2015-06-11 04:45 | PDT | 2015-06-11 05:45 | 0 | Approved | 50
2015-06-11T13:00:00Z | 2015-06-11 05:00 | PDT | 2015-06-11 06:00 | 0 | Approved | 50
2015-06-11T13:15:00Z | 2015-06-11 05:15 | PDT | 2015-06-11 06:15 | 0 | Approved | 50
2015-06-11T13:30:00Z | 2015-06-11 05:30 | PDT | 2015-06-11 06:30 | 0 | Approved | 50
2015-06-11T13:45:00Z | 2015-06-11 05:45 | PDT | 2015-06-11 06:45 | 0 | Approved | 50
2015-06-11T14:00:00Z | 2015-06-11 06:00 | PDT | 2015-06-11 07:00 | 0 | Approved | 50
2015-06-11T14:15:00Z | 2015-06-11 06:15 | PDT | 2015-06-11 07:15 | 0 | Approved | 50
2015-06-11T14:30:00Z | 2015-06-11 06:30 | PDT | 2015-06-11 07:30 | 0 | Approved | 50
2015-06-11T14:45:00Z | 2015-06-11 06:45 | PDT | 2015-06-11 07:45 | 0 | Approved | 50
2015-06-11T15:00:00Z | 2015-06-11 07:00 | PDT | 2015-06-11 08:00 | 0 | Approved | 50
2015-06-11T15:15:00Z | 2015-06-11 07:15 | PDT | 2015-06-11 08:15 | 0 | Approved | 50
2015-06-11T15:30:00Z | 2015-06-11 07:30 | PDT | 2015-06-11 08:30 | 0 | Approved | 50
2015-06-11T15:45:00Z | 2015-06-11 07:45 | PDT | 2015-06-11 08:45 | 0 | Approved | 50
2015-06-11T16:00:00Z | 2015-06-11 08:00 | PDT | 2015-06-11 09:00 | 0 | Approved | 50
2015-06-11T16:15:00Z | 2015-06-11 08:15 | PDT | 2015-06-11 09:15 | 0 | Approved | 50
2015-06-11T16:30:00Z | 2015-06-11 08:30 | PDT | 2015-06-11 09:30 | 0 | Approved | 50
2015-06-11T16:45:00Z | 2015-06-11 08:45 | PDT | 2015-06-11 09:45 | 0 | Approved | 50
2015-06-11T17:00:00Z | 2015-06-11 09:00 | PDT | 2015-06-11 10:00 | 0 | Approved | 50
2015-06-11T17:15:00Z | 2015-06-11 09:15 | PDT | 2015-06-11 10:15 | 0 | Approved | 50
2015-06-11T17:30:00Z | 2015-06-11 09:30 | PDT | 2015-06-11 10:30 | 0 | Approved | 50
2015-06-11T17:45:00Z | 2015-06-11 09:45 | PDT | 2015-06-11 10:45 | 0 | Approved | 50
2015-06-11T18:00:00Z | 2015-06-11 10:00 | PDT | 2015-06-11 11:00 | 0 | Approved | 50
2015-06-11T18:15:00Z | 2015-06-11 10:15 | PDT | 2015-06-11 11:15 | 0 | Approved | 50
2015-06-11T18:30:00Z | 2015-06-11 10:30 | PDT | 2015-06-11 11:30 | 0 | Approved | 50
2015-06-11T18:45:00Z | 2015-06-11 10:45 | PDT | 2015-06-11 11:45 | 0 | Approved | 50
2015-06-11T19:00:00Z | 2015-06-11 11:00 | PDT | 2015-06-11 12:00 | 0 | Approved | 50
2015-06-11T19:15:00Z | 2015-06-11 11:15 | PDT | 2015-06-11 12:15 | 0 | Approved | 50
2015-06-11T19:30:00Z | 2015-06-11 11:30 | PDT | 2015-06-11 12:30 | 0 | Approved | 50
2015-06-11T19:45:00Z | 2015-06-11 11:45 | PDT | 2015-06-11 12:45 | 0 | Approved | 50
2015-06-11T20:00:00Z | 2015-06-11 12:00 | PDT | 2015-06-11 13:00 | 0 | Approved | 50
2015-06-11T20:15:00Z | 2015-06-11 12:15 | PDT | 2015-06-11 13:15 | 0 | Approved | 50
2015-06-11T20:30:00Z | 2015-06-11 12:30 | PDT | 2015-06-11 13:30 | 0 | Approved | 50
2015-06-11T20:45:00Z | 2015-06-11 12:45 | PDT | 2015-06-11 13:45 | 0 | Approved | 50
2015-06-11T21:00:00Z | 2015-06-11 13:00 | PDT | 2015-06-11 14:00 | 0 | Approved | 50
2015-06-11T21:15:00Z | 2015-06-11 13:15 | PDT | 2015-06-11 14:15 | 0 | Approved | 50
2015-06-11T21:30:00Z | 2015-06-11 13:30 | PDT | 2015-06-11 14:30 | 0 | Approved | 50
2015-06-11T21:45:00Z | 2015-06-11 13:45 | PDT | 2015-06-11 14:45 | 0 | Approved | 50
2015-06-11T22:00:00Z | 2015-06-11 14:00 | PDT | 2015-06-11 15:00 | 0 | Approved | 50
2015-06-11T22:15:00Z | 2015-06-11 14:15 | PDT | 2015-06-11 15:15 | 0 | Approved | 50
2015-06-11T22:30:00Z | 2015-06-11 14:30 | PDT | 2015-06-11 15:30 | 0 | Approved | 50
2015-06-11T22:45:00Z | 2015-06-11 14:45 | PDT | 2015-06-11 15:45 | 0 | Approved | 50
2015-06-11T23:00:00Z | 2015-06-11 15:00 | PDT | 2015-06-11 16:00 | 0 | Approved | 50
2015-06-11T23:15:00Z | 2015-06-11 15:15 | PDT | 2015-06-11 16:15 | 0 | Approved | 50
2015-06-11T23:30:00Z | 2015-06-11 15:30 | PDT | 2015-06-11 16:30 | 0 | Approved | 50
2015-06-11T23:45:00Z | 2015-06-11 15:45 | PDT | 2015-06-11 16:45 | 0 | Approved | 50
2015-06-12T00:00:00Z | 2015-06-11 16:00 | PDT | 2015-06-11 17:00 | 0 | Approved | 50
2015-06-12T00:15:00Z | 2015-06-11 16:15 | PDT | 2015-06-11 17:15 | 0 | Approved | 50
2015-06-12T00:30:00Z | 2015-06-11 16:30 | PDT | 2015-06-11 17:30 | 0 | Approved | 50
2015-06-12T00:45:00Z | 2015-06-11 16:45 | PDT | 2015-06-11 17:45 | 0 | Approved | 50
2015-06-12T01:00:00Z | 2015-06-11 17:00 | PDT | 2015-06-11 18:00 | 0 | Approved | 50
2015-06-12T01:15:00Z | 2015-06-11 17:15 | PDT | 2015-06-11 18:15 | 0 | Approved | 50
2015-06-12T01:30:00Z | 2015-06-11 17:30 | PDT | 2015-06-11 18:30 | 0 | Approved | 50
2015-06-12T01:45:00Z | 2015-06-11 17:45 | PDT | 2015-06-11 18:45 | 0 | Approved | 50
2015-06-12T02:00:00Z | 2015-06-11 18:00 | PDT | 2015-06-11 19:00 | 0 | Approved | 50
2015-06-12T02:15:00Z | 2015-06-11 18:15 | PDT | 2015-06-11 19:15 | 0 | Approved | 50
2015-06-12T02:30:00Z | 2015-06-11 18:30 | PDT | 2015-06-11 19:30 | 0 | Approved | 50
2015-06-12T02:45:00Z | 2015-06-11 18:45 | PDT | 2015-06-11 19:45 | 0 | Approved | 50
2015-06-12T03:00:00Z | 2015-06-11 19:00 | PDT | 2015-06-11 20:00 | 0 | Approved | 50
2015-06-12T03:15:00Z | 2015-06-11 19:15 | PDT | 2015-06-11 20:15 | 0 | Approved | 50
2015-06-12T03:30:00Z | 2015-06-11 19:30 | PDT | 2015-06-11 20:30 | 0 | Approved | 50
2015-06-12T03:45:00Z | 2015-06-11 19:45 | PDT | 2015-06-11 20:45 | 0 | Approved | 50
2015-06-12T04:00:00Z | 2015-06-11 20:00 | PDT | 2015-06-11 21:00 | 0 | Approved | 50
2015-06-12T04:15:00Z | 2015-06-11 20:15 | PDT | 2015-06-11 21:15 | 0 | Approved | 50
2015-06-12T04:30:00Z | 2015-06-11 20:30 | PDT | 2015-06-11 21:30 | 0 | Approved | 50
2015-06-12T04:45:00Z | 2015-06-11 20:45 | PDT | 2015-06-11 21:45 | 0 | Approved | 50
2015-06-12T05:00:00Z | 2015-06-11 21:00 | PDT | 2015-06-11 22:00 | 0 | Approved | 50
2015-06-12T05:15:00Z | 2015-06-11 21:15 | PDT | 2015-06-11 22:15 | 0 | Approved | 50
2015-06-12T05:30:00Z | 2015-06-11 21:30 | PDT | 2015-06-11 22:30 | 0 | Approved | 50
2015-06-12T05:45:00Z | 2015-06-11 21:45 | PDT | 2015-06-11 22:45 | 0 | Approved | 50
2015-06-12T06:00:00Z | 2015-06-11 22:00 | PDT | 2015-06-11 23:00 | 0 | Approved | 50
2015-06-12T06:15:00Z | 2015-06-11 22:15 | PDT | 2015-06-11 23:15 | 0 | Approved | 50
2015-06-12T06:30:00Z | 2015-06-11 22:30 | PDT | 2015-06-11 23:30 | 0 | Approved | 50
2015-06-12T06:45:00Z | 2015-06-11 22:45 | PDT | 2015-06-11 23:45 | 0 | Approved | 50
2015-06-12T07:00:00Z | 2015-06-11 23:00 | PDT | 2015-06-12 | 0 | Approved | 50
2015-06-12T07:15:00Z | 2015-06-11 23:15 | PDT | 2015-06-12 00:15 | 0 | Approved | 50
2015-06-12T07:30:00Z | 2015-06-11 23:30 | PDT | 2015-06-12 00:30 | 0 | Approved | 50
2015-06-12T07:45:00Z | 2015-06-11 23:45 | PDT | 2015-06-12 00:45 | 0 | Approved | 50
2015-06-12T08:00:00Z | 2015-06-12 | PDT | 2015-06-12 01:00 | 0 | Approved | 50
2015-06-12T08:15:00Z | 2015-06-12 00:15 | PDT | 2015-06-12 01:15 | 0 | Approved | 50
2015-06-12T08:30:00Z | 2015-06-12 00:30 | PDT | 2015-06-12 01:30 | 0 | Approved | 50
2015-06-12T08:45:00Z | 2015-06-12 00:45 | PDT | 2015-06-12 01:45 | 0 | Approved | 50
2015-06-12T09:00:00Z | 2015-06-12 01:00 | PDT | 2015-06-12 02:00 | 0 | Approved | 50
2015-06-12T09:15:00Z | 2015-06-12 01:15 | PDT | 2015-06-12 02:15 | 0 | Approved | 50
2015-06-12T09:30:00Z | 2015-06-12 01:30 | PDT | 2015-06-12 02:30 | 0 | Approved | 50
2015-06-12T09:45:00Z | 2015-06-12 01:45 | PDT | 2015-06-12 02:45 | 0 | Approved | 50
2015-06-12T10:00:00Z | 2015-06-12 02:00 | PDT | 2015-06-12 03:00 | 0 | Approved | 50
2015-06-12T10:15:00Z | 2015-06-12 02:15 | PDT | 2015-06-12 03:15 | 0 | Approved | 50
2015-06-12T10:30:00Z | 2015-06-12 02:30 | PDT | 2015-06-12 03:30 | 0 | Approved | 50
2015-06-12T10:45:00Z | 2015-06-12 02:45 | PDT | 2015-06-12 03:45 | 0 | Approved | 50
2015-06-12T11:00:00Z | 2015-06-12 03:00 | PDT | 2015-06-12 04:00 | 0 | Approved | 50
2015-06-12T11:15:00Z | 2015-06-12 03:15 | PDT | 2015-06-12 04:15 | 0 | Approved | 50
2015-06-12T11:30:00Z | 2015-06-12 03:30 | PDT | 2015-06-12 04:30 | 0 | Approved | 50
2015-06-12T11:45:00Z | 2015-06-12 03:45 | PDT | 2015-06-12 04:45 | 0 | Approved | 50
2015-06-12T12:00:00Z | 2015-06-12 04:00 | PDT | 2015-06-12 05:00 | 0 | Approved | 50
2015-06-12T12:15:00Z | 2015-06-12 04:15 | PDT | 2015-06-12 05:15 | 0 | Approved | 50
2015-06-12T12:30:00Z | 2015-06-12 04:30 | PDT | 2015-06-12 05:30 | 0 | Approved | 50
2015-06-12T12:45:00Z | 2015-06-12 04:45 | PDT | 2015-06-12 05:45 | 0 | Approved | 50
2015-06-12T13:00:00Z | 2015-06-12 05:00 | PDT | 2015-06-12 06:00 | 0 | Approved | 50
2015-06-12T13:15:00Z | 2015-06-12 05:15 | PDT | 2015-06-12 06:15 | 0 | Approved | 50
2015-06-12T13:30:00Z | 2015-06-12 05:30 | PDT | 2015-06-12 06:30 | 0 | Approved | 50
2015-06-12T13:45:00Z | 2015-06-12 05:45 | PDT | 2015-06-12 06:45 | 0 | Approved | 50
2015-06-12T14:00:00Z | 2015-06-12 06:00 | PDT | 2015-06-12 07:00 | 0 | Approved | 50
2015-06-12T14:15:00Z | 2015-06-12 06:15 | PDT | 2015-06-12 07:15 | 0 | Approved | 50
2015-06-12T14:30:00Z | 2015-06-12 06:30 | PDT | 2015-06-12 07:30 | 0 | Approved | 50
2015-06-12T14:45:00Z | 2015-06-12 06:45 | PDT | 2015-06-12 07:45 | 0 | Approved | 50
2015-06-12T15:00:00Z | 2015-06-12 07:00 | PDT | 2015-06-12 08:00 | 0 | Approved | 50
2015-06-12T15:15:00Z | 2015-06-12 07:15 | PDT | 2015-06-12 08:15 | 0 | Approved | 50
2015-06-12T15:30:00Z | 2015-06-12 07:30 | PDT | 2015-06-12 08:30 | 0 | Approved | 50
2015-06-12T15:45:00Z | 2015-06-12 07:45 | PDT | 2015-06-12 08:45 | 0 | Approved | 50
2015-06-12T16:00:00Z | 2015-06-12 08:00 | PDT | 2015-06-12 09:00 | 0 | Approved | 50
2015-06-12T16:15:00Z | 2015-06-12 08:15 | PDT | 2015-06-12 09:15 | 0 | Approved | 50
2015-06-12T16:30:00Z | 2015-06-12 08:30 | PDT | 2015-06-12 09:30 | 0 | Approved | 50
2015-06-12T16:45:00Z | 2015-06-12 08:45 | PDT | 2015-06-12 09:45 | 0 | Approved | 50
2015-06-12T17:00:00Z | 2015-06-12 09:00 | PDT | 2015-06-12 10:00 | 0 | Approved | 50
2015-06-12T17:15:00Z | 2015-06-12 09:15 | PDT | 2015-06-12 10:15 | 0 | Approved | 50
2015-06-12T17:30:00Z | 2015-06-12 09:30 | PDT | 2015-06-12 10:30 | 0 | Approved | 50
2015-06-12T17:45:00Z | 2015-06-12 09:45 | PDT | 2015-06-12 10:45 | 0 | Approved | 50
2015-06-12T18:00:00Z | 2015-06-12 10:00 | PDT | 2015-06-12 11:00 | 0 | Approved | 50
2015-06-12T18:15:00Z | 2015-06-12 10:15 | PDT | 2015-06-12 11:15 | 0 | Approved | 50
2015-06-12T18:30:00Z | 2015-06-12 10:30 | PDT | 2015-06-12 11:30 | 0 | Approved | 50
2015-06-12T18:45:00Z | 2015-06-12 10:45 | PDT | 2015-06-12 11:45 | 0 | Approved | 50
2015-06-12T19:00:00Z | 2015-06-12 11:00 | PDT | 2015-06-12 12:00 | 0 | Approved | 50
2015-06-12T19:15:00Z | 2015-06-12 11:15 | PDT | 2015-06-12 12:15 | 0 | Approved | 50
2015-06-12T19:30:00Z | 2015-06-12 11:30 | PDT | 2015-06-12 12:30 | 0 | Approved | 50
2015-06-12T19:45:00Z | 2015-06-12 11:45 | PDT | 2015-06-12 12:45 | 0 | Approved | 50
2015-06-12T20:00:00Z | 2015-06-12 12:00 | PDT | 2015-06-12 13:00 | 0 | Approved | 50
2015-06-12T20:15:00Z | 2015-06-12 12:15 | PDT | 2015-06-12 13:15 | 0 | Approved | 50
2015-06-12T20:30:00Z | 2015-06-12 12:30 | PDT | 2015-06-12 13:30 | 0 | Approved | 50
2015-06-12T20:45:00Z | 2015-06-12 12:45 | PDT | 2015-06-12 13:45 | 0 | Approved | 50
2015-06-12T21:00:00Z | 2015-06-12 13:00 | PDT | 2015-06-12 14:00 | 0 | Approved | 50
2015-06-12T21:15:00Z | 2015-06-12 13:15 | PDT | 2015-06-12 14:15 | 0 | Approved | 50
2015-06-12T21:30:00Z | 2015-06-12 13:30 | PDT | 2015-06-12 14:30 | 0 | Approved | 50
2015-06-12T21:45:00Z | 2015-06-12 13:45 | PDT | 2015-06-12 14:45 | 0 | Approved | 50
2015-06-12T22:00:00Z | 2015-06-12 14:00 | PDT | 2015-06-12 15:00 | 0 | Approved | 50
2015-06-12T22:15:00Z | 2015-06-12 14:15 | PDT | 2015-06-12 15:15 | 0 | Approved | 50
2015-06-12T22:30:00Z | 2015-06-12 14:30 | PDT | 2015-06-12 15:30 | 0 | Approved | 50
2015-06-12T22:45:00Z | 2015-06-12 14:45 | PDT | 2015-06-12 15:45 | 0 | Approved | 50
2015-06-12T23:00:00Z | 2015-06-12 15:00 | PDT | 2015-06-12 16:00 | 0 | Approved | 50
2015-06-12T23:15:00Z | 2015-06-12 15:15 | PDT | 2015-06-12 16:15 | 0 | Approved | 50
2015-06-12T23:30:00Z | 2015-06-12 15:30 | PDT | 2015-06-12 16:30 | 0 | Approved | 50
2015-06-12T23:45:00Z | 2015-06-12 15:45 | PDT | 2015-06-12 16:45 | 0 | Approved | 50
2015-06-13T00:00:00Z | 2015-06-12 16:00 | PDT | 2015-06-12 17:00 | 0 | Approved | 50
2015-06-13T00:15:00Z | 2015-06-12 16:15 | PDT | 2015-06-12 17:15 | 0 | Approved | 50
2015-06-13T00:30:00Z | 2015-06-12 16:30 | PDT | 2015-06-12 17:30 | 0 | Approved | 50
2015-06-13T00:45:00Z | 2015-06-12 16:45 | PDT | 2015-06-12 17:45 | 0 | Approved | 50
2015-06-13T01:00:00Z | 2015-06-12 17:00 | PDT | 2015-06-12 18:00 | 0 | Approved | 50
2015-06-13T01:15:00Z | 2015-06-12 17:15 | PDT | 2015-06-12 18:15 | 0 | Approved | 50
2015-06-13T01:30:00Z | 2015-06-12 17:30 | PDT | 2015-06-12 18:30 | 0 | Approved | 50
2015-06-13T01:45:00Z | 2015-06-12 17:45 | PDT | 2015-06-12 18:45 | 0 | Approved | 50
2015-06-13T02:00:00Z | 2015-06-12 18:00 | PDT | 2015-06-12 19:00 | 0 | Approved | 50
2015-06-13T02:15:00Z | 2015-06-12 18:15 | PDT | 2015-06-12 19:15 | 0 | Approved | 50
2015-06-13T02:30:00Z | 2015-06-12 18:30 | PDT | 2015-06-12 19:30 | 0 | Approved | 50
2015-06-13T02:45:00Z | 2015-06-12 18:45 | PDT | 2015-06-12 19:45 | 0 | Approved | 50
2015-06-13T03:00:00Z | 2015-06-12 19:00 | PDT | 2015-06-12 20:00 | 0 | Approved | 50
2015-06-13T03:15:00Z | 2015-06-12 19:15 | PDT | 2015-06-12 20:15 | 0 | Approved | 50
2015-06-13T03:30:00Z | 2015-06-12 19:30 | PDT | 2015-06-12 20:30 | 0 | Approved | 50
2015-06-13T03:45:00Z | 2015-06-12 19:45 | PDT | 2015-06-12 20:45 | 0 | Approved | 50
2015-06-13T04:00:00Z | 2015-06-12 20:00 | PDT | 2015-06-12 21:00 | 0 | Approved | 50
2015-06-13T04:15:00Z | 2015-06-12 20:15 | PDT | 2015-06-12 21:15 | 0 | Approved | 50
2015-06-13T04:30:00Z | 2015-06-12 20:30 | PDT | 2015-06-12 21:30 | 0 | Approved | 50
2015-06-13T04:45:00Z | 2015-06-12 20:45 | PDT | 2015-06-12 21:45 | 0 | Approved | 50
2015-06-13T05:00:00Z | 2015-06-12 21:00 | PDT | 2015-06-12 22:00 | 0 | Approved | 50
2015-06-13T05:15:00Z | 2015-06-12 21:15 | PDT | 2015-06-12 22:15 | 0 | Approved | 50
2015-06-13T05:30:00Z | 2015-06-12 21:30 | PDT | 2015-06-12 22:30 | 0 | Approved | 50
2015-06-13T05:45:00Z | 2015-06-12 21:45 | PDT | 2015-06-12 22:45 | 0 | Approved | 50
2015-06-13T06:00:00Z | 2015-06-12 22:00 | PDT | 2015-06-12 23:00 | 0 | Approved | 50
2015-06-13T06:15:00Z | 2015-06-12 22:15 | PDT | 2015-06-12 23:15 | 0 | Approved | 50
2015-06-13T06:30:00Z | 2015-06-12 22:30 | PDT | 2015-06-12 23:30 | 0 | Approved | 50
2015-06-13T06:45:00Z | 2015-06-12 22:45 | PDT | 2015-06-12 23:45 | 0 | Approved | 50
2015-06-13T07:00:00Z | 2015-06-12 23:00 | PDT | 2015-06-13 | 0 | Approved | 50
2015-06-13T07:15:00Z | 2015-06-12 23:15 | PDT | 2015-06-13 00:15 | 0 | Approved | 50
2015-06-13T07:30:00Z | 2015-06-12 23:30 | PDT | 2015-06-13 00:30 | 0 | Approved | 50
2015-06-13T07:45:00Z | 2015-06-12 23:45 | PDT | 2015-06-13 00:45 | 0 | Approved | 50
2015-06-13T08:00:00Z | 2015-06-13 | PDT | 2015-06-13 01:00 | 0 | Approved | 50
2015-06-13T08:15:00Z | 2015-06-13 00:15 | PDT | 2015-06-13 01:15 | 0 | Approved | 50
2015-06-13T08:30:00Z | 2015-06-13 00:30 | PDT | 2015-06-13 01:30 | 0 | Approved | 50
2015-06-13T08:45:00Z | 2015-06-13 00:45 | PDT | 2015-06-13 01:45 | 0 | Approved | 50
2015-06-13T09:00:00Z | 2015-06-13 01:00 | PDT | 2015-06-13 02:00 | 0 | Approved | 50
2015-06-13T09:15:00Z | 2015-06-13 01:15 | PDT | 2015-06-13 02:15 | 0 | Approved | 50
2015-06-13T09:30:00Z | 2015-06-13 01:30 | PDT | 2015-06-13 02:30 | 0 | Approved | 50
2015-06-13T09:45:00Z | 2015-06-13 01:45 | PDT | 2015-06-13 02:45 | 0 | Approved | 50
2015-06-13T10:00:00Z | 2015-06-13 02:00 | PDT | 2015-06-13 03:00 | 0 | Approved | 50
2015-06-13T10:15:00Z | 2015-06-13 02:15 | PDT | 2015-06-13 03:15 | 0 | Approved | 50
2015-06-13T10:30:00Z | 2015-06-13 02:30 | PDT | 2015-06-13 03:30 | 0 | Approved | 50
2015-06-13T10:45:00Z | 2015-06-13 02:45 | PDT | 2015-06-13 03:45 | 0 | Approved | 50
2015-06-13T11:00:00Z | 2015-06-13 03:00 | PDT | 2015-06-13 04:00 | 0 | Approved | 50
2015-06-13T11:15:00Z | 2015-06-13 03:15 | PDT | 2015-06-13 04:15 | 0 | Approved | 50
2015-06-13T11:30:00Z | 2015-06-13 03:30 | PDT | 2015-06-13 04:30 | 0 | Approved | 50
2015-06-13T11:45:00Z | 2015-06-13 03:45 | PDT | 2015-06-13 04:45 | 0 | Approved | 50
2015-06-13T12:00:00Z | 2015-06-13 04:00 | PDT | 2015-06-13 05:00 | 0 | Approved | 50
2015-06-13T12:15:00Z | 2015-06-13 04:15 | PDT | 2015-06-13 05:15 | 0 | Approved | 50
2015-06-13T12:30:00Z | 2015-06-13 04:30 | PDT | 2015-06-13 05:30 | 0 | Approved | 50
2015-06-13T12:45:00Z | 2015-06-13 04:45 | PDT | 2015-06-13 05:45 | 0 | Approved | 50
2015-06-13T13:00:00Z | 2015-06-13 05:00 | PDT | 2015-06-13 06:00 | 0 | Approved | 50
2015-06-13T13:15:00Z | 2015-06-13 05:15 | PDT | 2015-06-13 06:15 | 0 | Approved | 50
2015-06-13T13:30:00Z | 2015-06-13 05:30 | PDT | 2015-06-13 06:30 | 0 | Approved | 50
2015-06-13T13:45:00Z | 2015-06-13 05:45 | PDT | 2015-06-13 06:45 | 0 | Approved | 50
2015-06-13T14:00:00Z | 2015-06-13 06:00 | PDT | 2015-06-13 07:00 | 0 | Approved | 50
2015-06-13T14:15:00Z | 2015-06-13 06:15 | PDT | 2015-06-13 07:15 | 0 | Approved | 50
2015-06-13T14:30:00Z | 2015-06-13 06:30 | PDT | 2015-06-13 07:30 | 0 | Approved | 50
2015-06-13T14:45:00Z | 2015-06-13 06:45 | PDT | 2015-06-13 07:45 | 0 | Approved | 50
2015-06-13T15:00:00Z | 2015-06-13 07:00 | PDT | 2015-06-13 08:00 | 0 | Approved | 50
2015-06-13T15:15:00Z | 2015-06-13 07:15 | PDT | 2015-06-13 08:15 | 0 | Approved | 50
2015-06-13T15:30:00Z | 2015-06-13 07:30 | PDT | 2015-06-13 08:30 | 0 | Approved | 50
2015-06-13T15:45:00Z | 2015-06-13 07:45 | PDT | 2015-06-13 08:45 | 0 | Approved | 50
2015-06-13T16:00:00Z | 2015-06-13 08:00 | PDT | 2015-06-13 09:00 | 0 | Approved | 50
2015-06-13T16:15:00Z | 2015-06-13 08:15 | PDT | 2015-06-13 09:15 | 0 | Approved | 50
2015-06-13T16:30:00Z | 2015-06-13 08:30 | PDT | 2015-06-13 09:30 | 0 | Approved | 50
2015-06-13T16:45:00Z | 2015-06-13 08:45 | PDT | 2015-06-13 09:45 | 0 | Approved | 50
2015-06-13T17:00:00Z | 2015-06-13 09:00 | PDT | 2015-06-13 10:00 | 0 | Approved | 50
2015-06-13T17:15:00Z | 2015-06-13 09:15 | PDT | 2015-06-13 10:15 | 0 | Approved | 50
2015-06-13T17:30:00Z | 2015-06-13 09:30 | PDT | 2015-06-13 10:30 | 0 | Approved | 50
2015-06-13T17:45:00Z | 2015-06-13 09:45 | PDT | 2015-06-13 10:45 | 0 | Approved | 50
2015-06-13T18:00:00Z | 2015-06-13 10:00 | PDT | 2015-06-13 11:00 | 0 | Approved | 50
2015-06-13T18:15:00Z | 2015-06-13 10:15 | PDT | 2015-06-13 11:15 | 0 | Approved | 50
2015-06-13T18:30:00Z | 2015-06-13 10:30 | PDT | 2015-06-13 11:30 | 0 | Approved | 50
2015-06-13T18:45:00Z | 2015-06-13 10:45 | PDT | 2015-06-13 11:45 | 0 | Approved | 50
2015-06-13T19:00:00Z | 2015-06-13 11:00 | PDT | 2015-06-13 12:00 | 0 | Approved | 50
2015-06-13T19:15:00Z | 2015-06-13 11:15 | PDT | 2015-06-13 12:15 | 0 | Approved | 50
2015-06-13T19:30:00Z | 2015-06-13 11:30 | PDT | 2015-06-13 12:30 | 0 | Approved | 50
2015-06-13T19:45:00Z | 2015-06-13 11:45 | PDT | 2015-06-13 12:45 | 0 | Approved | 50
2015-06-13T20:00:00Z | 2015-06-13 12:00 | PDT | 2015-06-13 13:00 | 0 | Approved | 50
2015-06-13T20:15:00Z | 2015-06-13 12:15 | PDT | 2015-06-13 13:15 | 0 | Approved | 50
2015-06-13T20:30:00Z | 2015-06-13 12:30 | PDT | 2015-06-13 13:30 | 0 | Approved | 50
2015-06-13T20:45:00Z | 2015-06-13 12:45 | PDT | 2015-06-13 13:45 | 0 | Approved | 50
2015-06-13T21:00:00Z | 2015-06-13 13:00 | PDT | 2015-06-13 14:00 | 0 | Approved | 50
2015-06-13T21:15:00Z | 2015-06-13 13:15 | PDT | 2015-06-13 14:15 | 0 | Approved | 50
2015-06-13T21:30:00Z | 2015-06-13 13:30 | PDT | 2015-06-13 14:30 | 0 | Approved | 50
2015-06-13T21:45:00Z | 2015-06-13 13:45 | PDT | 2015-06-13 14:45 | 0 | Approved | 50
2015-06-13T22:00:00Z | 2015-06-13 14:00 | PDT | 2015-06-13 15:00 | 0 | Approved | 50
2015-06-13T22:15:00Z | 2015-06-13 14:15 | PDT | 2015-06-13 15:15 | 0 | Approved | 50
2015-06-13T22:30:00Z | 2015-06-13 14:30 | PDT | 2015-06-13 15:30 | 0 | Approved | 50
2015-06-13T22:45:00Z | 2015-06-13 14:45 | PDT | 2015-06-13 15:45 | 0 | Approved | 50
2015-06-13T23:00:00Z | 2015-06-13 15:00 | PDT | 2015-06-13 16:00 | 0 | Approved | 50
2015-06-13T23:15:00Z | 2015-06-13 15:15 | PDT | 2015-06-13 16:15 | 0 | Approved | 50
2015-06-13T23:30:00Z | 2015-06-13 15:30 | PDT | 2015-06-13 16:30 | 0 | Approved | 50
2015-06-13T23:45:00Z | 2015-06-13 15:45 | PDT | 2015-06-13 16:45 | 0 | Approved | 50
2015-06-14T00:00:00Z | 2015-06-13 16:00 | PDT | 2015-06-13 17:00 | 0 | Approved | 50
2015-06-14T00:15:00Z | 2015-06-13 16:15 | PDT | 2015-06-13 17:15 | 0 | Approved | 50
2015-06-14T00:30:00Z | 2015-06-13 16:30 | PDT | 2015-06-13 17:30 | 0 | Approved | 50
2015-06-14T00:45:00Z | 2015-06-13 16:45 | PDT | 2015-06-13 17:45 | 0 | Approved | 50
2015-06-14T01:00:00Z | 2015-06-13 17:00 | PDT | 2015-06-13 18:00 | 0 | Approved | 50
2015-06-14T01:15:00Z | 2015-06-13 17:15 | PDT | 2015-06-13 18:15 | 0 | Approved | 50
2015-06-14T01:30:00Z | 2015-06-13 17:30 | PDT | 2015-06-13 18:30 | 0 | Approved | 50
2015-06-14T01:45:00Z | 2015-06-13 17:45 | PDT | 2015-06-13 18:45 | 0 | Approved | 50
2015-06-14T02:00:00Z | 2015-06-13 18:00 | PDT | 2015-06-13 19:00 | 0 | Approved | 50
2015-06-14T02:15:00Z | 2015-06-13 18:15 | PDT | 2015-06-13 19:15 | 0 | Approved | 50
2015-06-14T02:30:00Z | 2015-06-13 18:30 | PDT | 2015-06-13 19:30 | 0 | Approved | 50
2015-06-14T02:45:00Z | 2015-06-13 18:45 | PDT | 2015-06-13 19:45 | 0 | Approved | 50
2015-06-14T03:00:00Z | 2015-06-13 19:00 | PDT | 2015-06-13 20:00 | 0 | Approved | 50
2015-06-14T03:15:00Z | 2015-06-13 19:15 | PDT | 2015-06-13 20:15 | 0 | Approved | 50
2015-06-14T03:30:00Z | 2015-06-13 19:30 | PDT | 2015-06-13 20:30 | 0 | Approved | 50
2015-06-14T03:45:00Z | 2015-06-13 19:45 | PDT | 2015-06-13 20:45 | 0 | Approved | 50
2015-06-14T04:00:00Z | 2015-06-13 20:00 | PDT | 2015-06-13 21:00 | 0 | Approved | 50
2015-06-14T04:15:00Z | 2015-06-13 20:15 | PDT | 2015-06-13 21:15 | 0 | Approved | 50
2015-06-14T04:30:00Z | 2015-06-13 20:30 | PDT | 2015-06-13 21:30 | 0 | Approved | 50
2015-06-14T04:45:00Z | 2015-06-13 20:45 | PDT | 2015-06-13 21:45 | 0 | Approved | 50
2015-06-14T05:00:00Z | 2015-06-13 21:00 | PDT | 2015-06-13 22:00 | 0 | Approved | 50
2015-06-14T05:15:00Z | 2015-06-13 21:15 | PDT | 2015-06-13 22:15 | 0 | Approved | 50
2015-06-14T05:30:00Z | 2015-06-13 21:30 | PDT | 2015-06-13 22:30 | 0 | Approved | 50
2015-06-14T05:45:00Z | 2015-06-13 21:45 | PDT | 2015-06-13 22:45 | 0 | Approved | 50
2015-06-14T06:00:00Z | 2015-06-13 22:00 | PDT | 2015-06-13 23:00 | 0 | Approved | 50
2015-06-14T06:15:00Z | 2015-06-13 22:15 | PDT | 2015-06-13 23:15 | 0 | Approved | 50
2015-06-14T06:30:00Z | 2015-06-13 22:30 | PDT | 2015-06-13 23:30 | 0 | Approved | 50
2015-06-14T06:45:00Z | 2015-06-13 22:45 | PDT | 2015-06-13 23:45 | 0 | Approved | 50
2015-06-14T07:00:00Z | 2015-06-13 23:00 | PDT | 2015-06-14 | 0 | Approved | 50
2015-06-14T07:15:00Z | 2015-06-13 23:15 | PDT | 2015-06-14 00:15 | 0 | Approved | 50
2015-06-14T07:30:00Z | 2015-06-13 23:30 | PDT | 2015-06-14 00:30 | 0 | Approved | 50
2015-06-14T07:45:00Z | 2015-06-13 23:45 | PDT | 2015-06-14 00:45 | 0 | Approved | 50
2015-06-14T08:00:00Z | 2015-06-14 | PDT | 2015-06-14 01:00 | 0 | Approved | 50
2015-06-14T08:15:00Z | 2015-06-14 00:15 | PDT | 2015-06-14 01:15 | 0 | Approved | 50
2015-06-14T08:30:00Z | 2015-06-14 00:30 | PDT | 2015-06-14 01:30 | 0 | Approved | 50
2015-06-14T08:45:00Z | 2015-06-14 00:45 | PDT | 2015-06-14 01:45 | 0 | Approved | 50
2015-06-14T09:00:00Z | 2015-06-14 01:00 | PDT | 2015-06-14 02:00 | 0 | Approved | 50
2015-06-14T09:15:00Z | 2015-06-14 01:15 | PDT | 2015-06-14 02:15 | 0 | Approved | 50
2015-06-14T09:30:00Z | 2015-06-14 01:30 | PDT | 2015-06-14 02:30 | 0 | Approved | 50
2015-06-14T09:45:00Z | 2015-06-14 01:45 | PDT | 2015-06-14 02:45 | 0 | Approved | 50
2015-06-14T10:00:00Z | 2015-06-14 02:00 | PDT | 2015-06-14 03:00 | 0 | Approved | 50
2015-06-14T10:15:00Z | 2015-06-14 02:15 | PDT | 2015-06-14 03:15 | 0 | Approved | 50
2015-06-14T10:30:00Z | 2015-06-14 02:30 | PDT | 2015-06-14 03:30 | 0 | Approved | 50
2015-06-14T10:45:00Z | 2015-06-14 02:45 | PDT | 2015-06-14 03:45 | 0 | Approved | 50
2015-06-14T11:00:00Z | 2015-06-14 03:00 | PDT | 2015-06-14 04:00 | 0 | Approved | 50
2015-06-14T11:15:00Z | 2015-06-14 03:15 | PDT | 2015-06-14 04:15 | 0 | Approved | 50
2015-06-14T11:30:00Z | 2015-06-14 03:30 | PDT | 2015-06-14 04:30 | 0 | Approved | 50
2015-06-14T11:45:00Z | 2015-06-14 03:45 | PDT | 2015-06-14 04:45 | 0 | Approved | 50
2015-06-14T12:00:00Z | 2015-06-14 04:00 | PDT | 2015-06-14 05:00 | 0 | Approved | 50
2015-06-14T12:15:00Z | 2015-06-14 04:15 | PDT | 2015-06-14 05:15 | 0 | Approved | 50
2015-06-14T12:30:00Z | 2015-06-14 04:30 | PDT | 2015-06-14 05:30 | 0 | Approved | 50
2015-06-14T12:45:00Z | 2015-06-14 04:45 | PDT | 2015-06-14 05:45 | 0 | Approved | 50
2015-06-14T13:00:00Z | 2015-06-14 05:00 | PDT | 2015-06-14 06:00 | 0 | Approved | 50
2015-06-14T13:15:00Z | 2015-06-14 05:15 | PDT | 2015-06-14 06:15 | 0 | Approved | 50
2015-06-14T13:30:00Z | 2015-06-14 05:30 | PDT | 2015-06-14 06:30 | 0 | Approved | 50
2015-06-14T13:45:00Z | 2015-06-14 05:45 | PDT | 2015-06-14 06:45 | 0 | Approved | 50
2015-06-14T14:00:00Z | 2015-06-14 06:00 | PDT | 2015-06-14 07:00 | 0 | Approved | 50
2015-06-14T14:15:00Z | 2015-06-14 06:15 | PDT | 2015-06-14 07:15 | 0 | Approved | 50
2015-06-14T14:30:00Z | 2015-06-14 06:30 | PDT | 2015-06-14 07:30 | 0 | Approved | 50
2015-06-14T14:45:00Z | 2015-06-14 06:45 | PDT | 2015-06-14 07:45 | 0 | Approved | 50
2015-06-14T15:00:00Z | 2015-06-14 07:00 | PDT | 2015-06-14 08:00 | 0 | Approved | 50
2015-06-14T15:15:00Z | 2015-06-14 07:15 | PDT | 2015-06-14 08:15 | 0 | Approved | 50
2015-06-14T15:30:00Z | 2015-06-14 07:30 | PDT | 2015-06-14 08:30 | 0 | Approved | 50
2015-06-14T15:45:00Z | 2015-06-14 07:45 | PDT | 2015-06-14 08:45 | 0 | Approved | 50
2015-06-14T16:00:00Z | 2015-06-14 08:00 | PDT | 2015-06-14 09:00 | 0 | Approved | 50
2015-06-14T16:15:00Z | 2015-06-14 08:15 | PDT | 2015-06-14 09:15 | 0 | Approved | 50
2015-06-14T16:30:00Z | 2015-06-14 08:30 | PDT | 2015-06-14 09:30 | 0 | Approved | 50
2015-06-14T16:45:00Z | 2015-06-14 08:45 | PDT | 2015-06-14 09:45 | 0 | Approved | 50
2015-06-14T17:00:00Z | 2015-06-14 09:00 | PDT | 2015-06-14 10:00 | 0 | Approved | 50
2015-06-14T17:15:00Z | 2015-06-14 09:15 | PDT | 2015-06-14 10:15 | 0 | Approved | 50
2015-06-14T17:30:00Z | 2015-06-14 09:30 | PDT | 2015-06-14 10:30 | 0 | Approved | 50
2015-06-14T17:45:00Z | 2015-06-14 09:45 | PDT | 2015-06-14 10:45 | 0 | Approved | 50
2015-06-14T18:00:00Z | 2015-06-14 10:00 | PDT | 2015-06-14 11:00 | 0 | Approved | 50
2015-06-14T18:15:00Z | 2015-06-14 10:15 | PDT | 2015-06-14 11:15 | 0 | Approved | 50
2015-06-14T18:30:00Z | 2015-06-14 10:30 | PDT | 2015-06-14 11:30 | 0 | Approved | 50
2015-06-14T18:45:00Z | 2015-06-14 10:45 | PDT | 2015-06-14 11:45 | 0 | Approved | 50
2015-06-14T19:00:00Z | 2015-06-14 11:00 | PDT | 2015-06-14 12:00 | 0 | Approved | 50
2015-06-14T19:15:00Z | 2015-06-14 11:15 | PDT | 2015-06-14 12:15 | 0 | Approved | 50
2015-06-14T19:30:00Z | 2015-06-14 11:30 | PDT | 2015-06-14 12:30 | 0 | Approved | 50
2015-06-14T19:45:00Z | 2015-06-14 11:45 | PDT | 2015-06-14 12:45 | 0 | Approved | 50
2015-06-14T20:00:00Z | 2015-06-14 12:00 | PDT | 2015-06-14 13:00 | 0 | Approved | 50
2015-06-14T20:15:00Z | 2015-06-14 12:15 | PDT | 2015-06-14 13:15 | 0 | Approved | 50
2015-06-14T20:30:00Z | 2015-06-14 12:30 | PDT | 2015-06-14 13:30 | 0 | Approved | 50
2015-06-14T20:45:00Z | 2015-06-14 12:45 | PDT | 2015-06-14 13:45 | 0 | Approved | 50
2015-06-14T21:00:00Z | 2015-06-14 13:00 | PDT | 2015-06-14 14:00 | 0 | Approved | 50
2015-06-14T21:15:00Z | 2015-06-14 13:15 | PDT | 2015-06-14 14:15 | 0 | Approved | 50
2015-06-14T21:30:00Z | 2015-06-14 13:30 | PDT | 2015-06-14 14:30 | 0 | Approved | 50
2015-06-14T21:45:00Z | 2015-06-14 13:45 | PDT | 2015-06-14 14:45 | 0 | Approved | 50
2015-06-14T22:00:00Z | 2015-06-14 14:00 | PDT | 2015-06-14 15:00 | 0 | Approved | 50
2015-06-14T22:15:00Z | 2015-06-14 14:15 | PDT | 2015-06-14 15:15 | 0 | Approved | 50
2015-06-14T22:30:00Z | 2015-06-14 14:30 | PDT | 2015-06-14 15:30 | 0 | Approved | 50
2015-06-14T22:45:00Z | 2015-06-14 14:45 | PDT | 2015-06-14 15:45 | 0 | Approved | 50
2015-06-14T23:00:00Z | 2015-06-14 15:00 | PDT | 2015-06-14 16:00 | 0 | Approved | 50
2015-06-14T23:15:00Z | 2015-06-14 15:15 | PDT | 2015-06-14 16:15 | 0 | Approved | 50
2015-06-14T23:30:00Z | 2015-06-14 15:30 | PDT | 2015-06-14 16:30 | 0 | Approved | 50
2015-06-14T23:45:00Z | 2015-06-14 15:45 | PDT | 2015-06-14 16:45 | 0 | Approved | 50
2015-06-15T00:00:00Z | 2015-06-14 16:00 | PDT | 2015-06-14 17:00 | 0 | Approved | 50
2015-06-15T00:15:00Z | 2015-06-14 16:15 | PDT | 2015-06-14 17:15 | 0 | Approved | 50
2015-06-15T00:30:00Z | 2015-06-14 16:30 | PDT | 2015-06-14 17:30 | 0 | Approved | 50
2015-06-15T00:45:00Z | 2015-06-14 16:45 | PDT | 2015-06-14 17:45 | 0 | Approved | 50
2015-06-15T01:00:00Z | 2015-06-14 17:00 | PDT | 2015-06-14 18:00 | 0 | Approved | 50
2015-06-15T01:15:00Z | 2015-06-14 17:15 | PDT | 2015-06-14 18:15 | 0 | Approved | 50
2015-06-15T01:30:00Z | 2015-06-14 17:30 | PDT | 2015-06-14 18:30 | 0 | Approved | 50
2015-06-15T01:45:00Z | 2015-06-14 17:45 | PDT | 2015-06-14 18:45 | 0 | Approved | 50
2015-06-15T02:00:00Z | 2015-06-14 18:00 | PDT | 2015-06-14 19:00 | 0 | Approved | 50
2015-06-15T02:15:00Z | 2015-06-14 18:15 | PDT | 2015-06-14 19:15 | 0 | Approved | 50
2015-06-15T02:30:00Z | 2015-06-14 18:30 | PDT | 2015-06-14 19:30 | 0 | Approved | 50
2015-06-15T02:45:00Z | 2015-06-14 18:45 | PDT | 2015-06-14 19:45 | 0 | Approved | 50
2015-06-15T03:00:00Z | 2015-06-14 19:00 | PDT | 2015-06-14 20:00 | 0 | Approved | 50
2015-06-15T03:15:00Z | 2015-06-14 19:15 | PDT | 2015-06-14 20:15 | 0 | Approved | 50
2015-06-15T03:30:00Z | 2015-06-14 19:30 | PDT | 2015-06-14 20:30 | 0 | Approved | 50
2015-06-15T03:45:00Z | 2015-06-14 19:45 | PDT | 2015-06-14 20:45 | 0 | Approved | 50
2015-06-15T04:00:00Z | 2015-06-14 20:00 | PDT | 2015-06-14 21:00 | 0 | Approved | 50
2015-06-15T04:15:00Z | 2015-06-14 20:15 | PDT | 2015-06-14 21:15 | 0 | Approved | 50
2015-06-15T04:30:00Z | 2015-06-14 20:30 | PDT | 2015-06-14 21:30 | 0 | Approved | 50
2015-06-15T04:45:00Z | 2015-06-14 20:45 | PDT | 2015-06-14 21:45 | 0 | Approved | 50
2015-06-15T05:00:00Z | 2015-06-14 21:00 | PDT | 2015-06-14 22:00 | 0 | Approved | 50
2015-06-15T05:15:00Z | 2015-06-14 21:15 | PDT | 2015-06-14 22:15 | 0 | Approved | 50
2015-06-15T05:30:00Z | 2015-06-14 21:30 | PDT | 2015-06-14 22:30 | 0 | Approved | 50
2015-06-15T05:45:00Z | 2015-06-14 21:45 | PDT | 2015-06-14 22:45 | 0 | Approved | 50
2015-06-15T06:00:00Z | 2015-06-14 22:00 | PDT | 2015-06-14 23:00 | 0 | Approved | 50
2015-06-15T06:15:00Z | 2015-06-14 22:15 | PDT | 2015-06-14 23:15 | 0 | Approved | 50
2015-06-15T06:30:00Z | 2015-06-14 22:30 | PDT | 2015-06-14 23:30 | 0 | Approved | 50
2015-06-15T06:45:00Z | 2015-06-14 22:45 | PDT | 2015-06-14 23:45 | 0 | Approved | 50
2015-06-15T07:00:00Z | 2015-06-14 23:00 | PDT | 2015-06-15 | 0 | Approved | 50
2015-06-15T07:15:00Z | 2015-06-14 23:15 | PDT | 2015-06-15 00:15 | 0 | Approved | 50
2015-06-15T07:30:00Z | 2015-06-14 23:30 | PDT | 2015-06-15 00:30 | 0 | Approved | 50
2015-06-15T07:45:00Z | 2015-06-14 23:45 | PDT | 2015-06-15 00:45 | 0 | Approved | 50
2015-06-15T08:00:00Z | 2015-06-15 | PDT | 2015-06-15 01:00 | 0 | Approved | 50
2015-06-15T08:15:00Z | 2015-06-15 00:15 | PDT | 2015-06-15 01:15 | 0 | Approved | 50
2015-06-15T08:30:00Z | 2015-06-15 00:30 | PDT | 2015-06-15 01:30 | 0 | Approved | 50
2015-06-15T08:45:00Z | 2015-06-15 00:45 | PDT | 2015-06-15 01:45 | 0 | Approved | 50
2015-06-15T09:00:00Z | 2015-06-15 01:00 | PDT | 2015-06-15 02:00 | 0 | Approved | 50
2015-06-15T09:15:00Z | 2015-06-15 01:15 | PDT | 2015-06-15 02:15 | 0 | Approved | 50
2015-06-15T09:30:00Z | 2015-06-15 01:30 | PDT | 2015-06-15 02:30 | 0 | Approved | 50
2015-06-15T09:45:00Z | 2015-06-15 01:45 | PDT | 2015-06-15 02:45 | 0 | Approved | 50
2015-06-15T10:00:00Z | 2015-06-15 02:00 | PDT | 2015-06-15 03:00 | 0 | Approved | 50
2015-06-15T10:15:00Z | 2015-06-15 02:15 | PDT | 2015-06-15 03:15 | 0 | Approved | 50
2015-06-15T10:30:00Z | 2015-06-15 02:30 | PDT | 2015-06-15 03:30 | 0 | Approved | 50
2015-06-15T10:45:00Z | 2015-06-15 02:45 | PDT | 2015-06-15 03:45 | 0 | Approved | 50
2015-06-15T11:00:00Z | 2015-06-15 03:00 | PDT | 2015-06-15 04:00 | 0 | Approved | 50
2015-06-15T11:15:00Z | 2015-06-15 03:15 | PDT | 2015-06-15 04:15 | 0 | Approved | 50
2015-06-15T11:30:00Z | 2015-06-15 03:30 | PDT | 2015-06-15 04:30 | 0 | Approved | 50
2015-06-15T11:45:00Z | 2015-06-15 03:45 | PDT | 2015-06-15 04:45 | 0 | Approved | 50
2015-06-15T12:00:00Z | 2015-06-15 04:00 | PDT | 2015-06-15 05:00 | 0 | Approved | 50
2015-06-15T12:15:00Z | 2015-06-15 04:15 | PDT | 2015-06-15 05:15 | 0 | Approved | 50
2015-06-15T12:30:00Z | 2015-06-15 04:30 | PDT | 2015-06-15 05:30 | 0 | Approved | 50
2015-06-15T12:45:00Z | 2015-06-15 04:45 | PDT | 2015-06-15 05:45 | 0 | Approved | 50
2015-06-15T13:00:00Z | 2015-06-15 05:00 | PDT | 2015-06-15 06:00 | 0 | Approved | 50
2015-06-15T13:15:00Z | 2015-06-15 05:15 | PDT | 2015-06-15 06:15 | 0 | Approved | 50
2015-06-15T13:30:00Z | 2015-06-15 05:30 | PDT | 2015-06-15 06:30 | 0 | Approved | 50
2015-06-15T13:45:00Z | 2015-06-15 05:45 | PDT | 2015-06-15 06:45 | 0 | Approved | 50
2015-06-15T14:00:00Z | 2015-06-15 06:00 | PDT | 2015-06-15 07:00 | 0 | Approved | 50
2015-06-15T14:15:00Z | 2015-06-15 06:15 | PDT | 2015-06-15 07:15 | 0 | Approved | 50
2015-06-15T14:30:00Z | 2015-06-15 06:30 | PDT | 2015-06-15 07:30 | 0 | Approved | 50
2015-06-15T14:45:00Z | 2015-06-15 06:45 | PDT | 2015-06-15 07:45 | 0 | Approved | 50
2015-06-15T15:00:00Z | 2015-06-15 07:00 | PDT | 2015-06-15 08:00 | 0 | Approved | 50
2015-06-15T15:15:00Z | 2015-06-15 07:15 | PDT | 2015-06-15 08:15 | 0 | Approved | 50
2015-06-15T15:30:00Z | 2015-06-15 07:30 | PDT | 2015-06-15 08:30 | 0 | Approved | 50
2015-06-15T15:45:00Z | 2015-06-15 07:45 | PDT | 2015-06-15 08:45 | 0 | Approved | 50
2015-06-15T16:00:00Z | 2015-06-15 08:00 | PDT | 2015-06-15 09:00 | 0 | Approved | 50
2015-06-15T16:15:00Z | 2015-06-15 08:15 | PDT | 2015-06-15 09:15 | 0 | Approved | 50
2015-06-15T16:30:00Z | 2015-06-15 08:30 | PDT | 2015-06-15 09:30 | 0 | Approved | 50
2015-06-15T16:45:00Z | 2015-06-15 08:45 | PDT | 2015-06-15 09:45 | 0 | Approved | 50
2015-06-15T17:00:00Z | 2015-06-15 09:00 | PDT | 2015-06-15 10:00 | 0 | Approved | 50
2015-06-15T17:15:00Z | 2015-06-15 09:15 | PDT | 2015-06-15 10:15 | 0 | Approved | 50
2015-06-15T17:30:00Z | 2015-06-15 09:30 | PDT | 2015-06-15 10:30 | 0 | Approved | 50
2015-06-15T17:45:00Z | 2015-06-15 09:45 | PDT | 2015-06-15 10:45 | 0 | Approved | 50
2015-06-15T18:00:00Z | 2015-06-15 10:00 | PDT | 2015-06-15 11:00 | 0 | Approved | 50
2015-06-15T18:15:00Z | 2015-06-15 10:15 | PDT | 2015-06-15 11:15 | 0 | Approved | 50
2015-06-15T18:30:00Z | 2015-06-15 10:30 | PDT | 2015-06-15 11:30 | 0 | Approved | 50
2015-06-15T18:45:00Z | 2015-06-15 10:45 | PDT | 2015-06-15 11:45 | 0 | Approved | 50
2015-06-15T19:00:00Z | 2015-06-15 11:00 | PDT | 2015-06-15 12:00 | 0 | Approved | 50
2015-06-15T19:15:00Z | 2015-06-15 11:15 | PDT | 2015-06-15 12:15 | 0 | Approved | 50
2015-06-15T19:30:00Z | 2015-06-15 11:30 | PDT | 2015-06-15 12:30 | 0 | Approved | 50
2015-06-15T19:45:00Z | 2015-06-15 11:45 | PDT | 2015-06-15 12:45 | 0 | Approved | 50
2015-06-15T20:00:00Z | 2015-06-15 12:00 | PDT | 2015-06-15 13:00 | 0 | Approved | 50
2015-06-15T20:15:00Z | 2015-06-15 12:15 | PDT | 2015-06-15 13:15 | 0 | Approved | 50
2015-06-15T20:30:00Z | 2015-06-15 12:30 | PDT | 2015-06-15 13:30 | 0 | Approved | 50
2015-06-15T20:45:00Z | 2015-06-15 12:45 | PDT | 2015-06-15 13:45 | 0 | Approved | 50
2015-06-15T21:00:00Z | 2015-06-15 13:00 | PDT | 2015-06-15 14:00 | 0 | Approved | 50
2015-06-15T21:15:00Z | 2015-06-15 13:15 | PDT | 2015-06-15 14:15 | 0 | Approved | 50
2015-06-15T21:30:00Z | 2015-06-15 13:30 | PDT | 2015-06-15 14:30 | 0 | Approved | 50
2015-06-15T21:45:00Z | 2015-06-15 13:45 | PDT | 2015-06-15 14:45 | 0 | Approved | 50
2015-06-15T22:00:00Z | 2015-06-15 14:00 | PDT | 2015-06-15 15:00 | 0 | Approved | 50
2015-06-15T22:15:00Z | 2015-06-15 14:15 | PDT | 2015-06-15 15:15 | 0 | Approved | 50
2015-06-15T22:30:00Z | 2015-06-15 14:30 | PDT | 2015-06-15 15:30 | 0 | Approved | 50
2015-06-15T22:45:00Z | 2015-06-15 14:45 | PDT | 2015-06-15 15:45 | 0 | Approved | 50
2015-06-15T23:00:00Z | 2015-06-15 15:00 | PDT | 2015-06-15 16:00 | 0 | Approved | 50
2015-06-15T23:15:00Z | 2015-06-15 15:15 | PDT | 2015-06-15 16:15 | 0 | Approved | 50
2015-06-15T23:30:00Z | 2015-06-15 15:30 | PDT | 2015-06-15 16:30 | 0 | Approved | 50
2015-06-15T23:45:00Z | 2015-06-15 15:45 | PDT | 2015-06-15 16:45 | 0 | Approved | 50
2015-06-16T00:00:00Z | 2015-06-15 16:00 | PDT | 2015-06-15 17:00 | 0 | Approved | 50
2015-06-16T00:15:00Z | 2015-06-15 16:15 | PDT | 2015-06-15 17:15 | 0 | Approved | 50
2015-06-16T00:30:00Z | 2015-06-15 16:30 | PDT | 2015-06-15 17:30 | 0 | Approved | 50
2015-06-16T00:45:00Z | 2015-06-15 16:45 | PDT | 2015-06-15 17:45 | 0 | Approved | 50
2015-06-16T01:00:00Z | 2015-06-15 17:00 | PDT | 2015-06-15 18:00 | 0 | Approved | 50
2015-06-16T01:15:00Z | 2015-06-15 17:15 | PDT | 2015-06-15 18:15 | 0 | Approved | 50
2015-06-16T01:30:00Z | 2015-06-15 17:30 | PDT | 2015-06-15 18:30 | 0 | Approved | 50
2015-06-16T01:45:00Z | 2015-06-15 17:45 | PDT | 2015-06-15 18:45 | 0 | Approved | 50
2015-06-16T02:00:00Z | 2015-06-15 18:00 | PDT | 2015-06-15 19:00 | 0 | Approved | 50
2015-06-16T02:15:00Z | 2015-06-15 18:15 | PDT | 2015-06-15 19:15 | 0 | Approved | 50
2015-06-16T02:30:00Z | 2015-06-15 18:30 | PDT | 2015-06-15 19:30 | 0 | Approved | 50
2015-06-16T02:45:00Z | 2015-06-15 18:45 | PDT | 2015-06-15 19:45 | 0 | Approved | 50
2015-06-16T03:00:00Z | 2015-06-15 19:00 | PDT | 2015-06-15 20:00 | 0 | Approved | 50
2015-06-16T03:15:00Z | 2015-06-15 19:15 | PDT | 2015-06-15 20:15 | 0 | Approved | 50
2015-06-16T03:30:00Z | 2015-06-15 19:30 | PDT | 2015-06-15 20:30 | 0 | Approved | 50
2015-06-16T03:45:00Z | 2015-06-15 19:45 | PDT | 2015-06-15 20:45 | 0 | Approved | 50
2015-06-16T04:00:00Z | 2015-06-15 20:00 | PDT | 2015-06-15 21:00 | 0 | Approved | 50
2015-06-16T04:15:00Z | 2015-06-15 20:15 | PDT | 2015-06-15 21:15 | 0 | Approved | 50
2015-06-16T04:30:00Z | 2015-06-15 20:30 | PDT | 2015-06-15 21:30 | 0 | Approved | 50
2015-06-16T04:45:00Z | 2015-06-15 20:45 | PDT | 2015-06-15 21:45 | 0 | Approved | 50
2015-06-16T05:00:00Z | 2015-06-15 21:00 | PDT | 2015-06-15 22:00 | 0 | Approved | 50
2015-06-16T05:15:00Z | 2015-06-15 21:15 | PDT | 2015-06-15 22:15 | 0 | Approved | 50
2015-06-16T05:30:00Z | 2015-06-15 21:30 | PDT | 2015-06-15 22:30 | 0 | Approved | 50
2015-06-16T05:45:00Z | 2015-06-15 21:45 | PDT | 2015-06-15 22:45 | 0 | Approved | 50
2015-06-16T06:00:00Z | 2015-06-15 22:00 | PDT | 2015-06-15 23:00 | 0 | Approved | 50
2015-06-16T06:15:00Z | 2015-06-15 22:15 | PDT | 2015-06-15 23:15 | 0 | Approved | 50
2015-06-16T06:30:00Z | 2015-06-15 22:30 | PDT | 2015-06-15 23:30 | 0 | Approved | 50
2015-06-16T06:45:00Z | 2015-06-15 22:45 | PDT | 2015-06-15 23:45 | 0 | Approved | 50
2015-06-16T07:00:00Z | 2015-06-15 23:00 | PDT | 2015-06-16 | 0 | Approved | 50
2015-06-16T07:15:00Z | 2015-06-15 23:15 | PDT | 2015-06-16 00:15 | 0 | Approved | 50
2015-06-16T07:30:00Z | 2015-06-15 23:30 | PDT | 2015-06-16 00:30 | 0 | Approved | 50
2015-06-16T07:45:00Z | 2015-06-15 23:45 | PDT | 2015-06-16 00:45 | 0 | Approved | 50
2015-06-16T08:00:00Z | 2015-06-16 | PDT | 2015-06-16 01:00 | 0 | Approved | 50
2015-06-16T08:15:00Z | 2015-06-16 00:15 | PDT | 2015-06-16 01:15 | 0 | Approved | 50
2015-06-16T08:30:00Z | 2015-06-16 00:30 | PDT | 2015-06-16 01:30 | 0 | Approved | 50
2015-06-16T08:45:00Z | 2015-06-16 00:45 | PDT | 2015-06-16 01:45 | 0 | Approved | 50
2015-06-16T09:00:00Z | 2015-06-16 01:00 | PDT | 2015-06-16 02:00 | 0 | Approved | 50
2015-06-16T09:15:00Z | 2015-06-16 01:15 | PDT | 2015-06-16 02:15 | 0 | Approved | 50
2015-06-16T09:30:00Z | 2015-06-16 01:30 | PDT | 2015-06-16 02:30 | 0 | Approved | 50
2015-06-16T09:45:00Z | 2015-06-16 01:45 | PDT | 2015-06-16 02:45 | 0 | Approved | 50
2015-06-16T10:00:00Z | 2015-06-16 02:00 | PDT | 2015-06-16 03:00 | 0 | Approved | 50
2015-06-16T10:15:00Z | 2015-06-16 02:15 | PDT | 2015-06-16 03:15 | 0 | Approved | 50
2015-06-16T10:30:00Z | 2015-06-16 02:30 | PDT | 2015-06-16 03:30 | 0 | Approved | 50
2015-06-16T10:45:00Z | 2015-06-16 02:45 | PDT | 2015-06-16 03:45 | 0 | Approved | 50
2015-06-16T11:00:00Z | 2015-06-16 03:00 | PDT | 2015-06-16 04:00 | 0 | Approved | 50
2015-06-16T11:15:00Z | 2015-06-16 03:15 | PDT | 2015-06-16 04:15 | 0 | Approved | 50
2015-06-16T11:30:00Z | 2015-06-16 03:30 | PDT | 2015-06-16 04:30 | 0 | Approved | 50
2015-06-16T11:45:00Z | 2015-06-16 03:45 | PDT | 2015-06-16 04:45 | 0 | Approved | 50
2015-06-16T12:00:00Z | 2015-06-16 04:00 | PDT | 2015-06-16 05:00 | 0 | Approved | 50
2015-06-16T12:15:00Z | 2015-06-16 04:15 | PDT | 2015-06-16 05:15 | 0 | Approved | 50
2015-06-16T12:30:00Z | 2015-06-16 04:30 | PDT | 2015-06-16 05:30 | 0 | Approved | 50
2015-06-16T12:45:00Z | 2015-06-16 04:45 | PDT | 2015-06-16 05:45 | 0 | Approved | 50
2015-06-16T13:00:00Z | 2015-06-16 05:00 | PDT | 2015-06-16 06:00 | 0 | Approved | 50
2015-06-16T13:15:00Z | 2015-06-16 05:15 | PDT | 2015-06-16 06:15 | 0 | Approved | 50
2015-06-16T13:30:00Z | 2015-06-16 05:30 | PDT | 2015-06-16 06:30 | 0 | Approved | 50
2015-06-16T13:45:00Z | 2015-06-16 05:45 | PDT | 2015-06-16 06:45 | 0 | Approved | 50
2015-06-16T14:00:00Z | 2015-06-16 06:00 | PDT | 2015-06-16 07:00 | 0 | Approved | 50
2015-06-16T14:15:00Z | 2015-06-16 06:15 | PDT | 2015-06-16 07:15 | 0 | Approved | 50
2015-06-16T14:30:00Z | 2015-06-16 06:30 | PDT | 2015-06-16 07:30 | 0 | Approved | 50
2015-06-16T14:45:00Z | 2015-06-16 06:45 | PDT | 2015-06-16 07:45 | 0 | Approved | 50
2015-06-16T15:00:00Z | 2015-06-16 07:00 | PDT | 2015-06-16 08:00 | 0 | Approved | 50
2015-06-16T15:15:00Z | 2015-06-16 07:15 | PDT | 2015-06-16 08:15 | 0 | Approved | 50
2015-06-16T15:30:00Z | 2015-06-16 07:30 | PDT | 2015-06-16 08:30 | 0 | Approved | 50
2015-06-16T15:45:00Z | 2015-06-16 07:45 | PDT | 2015-06-16 08:45 | 0 | Approved | 50
2015-06-16T16:00:00Z | 2015-06-16 08:00 | PDT | 2015-06-16 09:00 | 0 | Approved | 50
2015-06-16T16:15:00Z | 2015-06-16 08:15 | PDT | 2015-06-16 09:15 | 0 | Approved | 50
2015-06-16T16:30:00Z | 2015-06-16 08:30 | PDT | 2015-06-16 09:30 | 0 | Approved | 50
2015-06-16T16:45:00Z | 2015-06-16 08:45 | PDT | 2015-06-16 09:45 | 0 | Approved | 50
2015-06-16T17:00:00Z | 2015-06-16 09:00 | PDT | 2015-06-16 10:00 | 0 | Approved | 50
2015-06-16T17:15:00Z | 2015-06-16 09:15 | PDT | 2015-06-16 10:15 | 0 | Approved | 50
2015-06-16T17:30:00Z | 2015-06-16 09:30 | PDT | 2015-06-16 10:30 | 0 | Approved | 50
2015-06-16T17:45:00Z | 2015-06-16 09:45 | PDT | 2015-06-16 10:45 | 0 | Approved | 50
2015-06-16T18:00:00Z | 2015-06-16 10:00 | PDT | 2015-06-16 11:00 | 0 | Approved | 50
2015-06-16T18:15:00Z | 2015-06-16 10:15 | PDT | 2015-06-16 11:15 | 0 | Approved | 50
2015-06-16T18:30:00Z | 2015-06-16 10:30 | PDT | 2015-06-16 11:30 | 0 | Approved | 50
2015-06-16T18:45:00Z | 2015-06-16 10:45 | PDT | 2015-06-16 11:45 | 0 | Approved | 50
2015-06-16T19:00:00Z | 2015-06-16 11:00 | PDT | 2015-06-16 12:00 | 0 | Approved | 50
2015-06-16T19:15:00Z | 2015-06-16 11:15 | PDT | 2015-06-16 12:15 | 0 | Approved | 50
2015-06-16T19:30:00Z | 2015-06-16 11:30 | PDT | 2015-06-16 12:30 | 0 | Approved | 50
2015-06-16T19:45:00Z | 2015-06-16 11:45 | PDT | 2015-06-16 12:45 | 0 | Approved | 50
2015-06-16T20:00:00Z | 2015-06-16 12:00 | PDT | 2015-06-16 13:00 | 0 | Approved | 50
2015-06-16T20:15:00Z | 2015-06-16 12:15 | PDT | 2015-06-16 13:15 | 0 | Approved | 50
2015-06-16T20:30:00Z | 2015-06-16 12:30 | PDT | 2015-06-16 13:30 | 0 | Approved | 50
2015-06-16T20:45:00Z | 2015-06-16 12:45 | PDT | 2015-06-16 13:45 | 0 | Approved | 50
2015-06-16T21:00:00Z | 2015-06-16 13:00 | PDT | 2015-06-16 14:00 | 0 | Approved | 50
2015-06-16T21:15:00Z | 2015-06-16 13:15 | PDT | 2015-06-16 14:15 | 0 | Approved | 50
2015-06-16T21:30:00Z | 2015-06-16 13:30 | PDT | 2015-06-16 14:30 | 0 | Approved | 50
2015-06-16T21:45:00Z | 2015-06-16 13:45 | PDT | 2015-06-16 14:45 | 0 | Approved | 50
2015-06-16T22:00:00Z | 2015-06-16 14:00 | PDT | 2015-06-16 15:00 | 0 | Approved | 50
2015-06-16T22:15:00Z | 2015-06-16 14:15 | PDT | 2015-06-16 15:15 | 0 | Approved | 50
2015-06-16T22:30:00Z | 2015-06-16 14:30 | PDT | 2015-06-16 15:30 | 0 | Approved | 50
2015-06-16T22:45:00Z | 2015-06-16 14:45 | PDT | 2015-06-16 15:45 | 0 | Approved | 50
2015-06-16T23:00:00Z | 2015-06-16 15:00 | PDT | 2015-06-16 16:00 | 0 | Approved | 50
2015-06-16T23:15:00Z | 2015-06-16 15:15 | PDT | 2015-06-16 16:15 | 0 | Approved | 50
2015-06-16T23:30:00Z | 2015-06-16 15:30 | PDT | 2015-06-16 16:30 | 0 | Approved | 50
2015-06-16T23:45:00Z | 2015-06-16 15:45 | PDT | 2015-06-16 16:45 | 0 | Approved | 50
2015-06-17T00:00:00Z | 2015-06-16 16:00 | PDT | 2015-06-16 17:00 | 0 | Approved | 50
2015-06-17T00:15:00Z | 2015-06-16 16:15 | PDT | 2015-06-16 17:15 | 0 | Approved | 50
2015-06-17T00:30:00Z | 2015-06-16 16:30 | PDT | 2015-06-16 17:30 | 0 | Approved | 50
2015-06-17T00:45:00Z | 2015-06-16 16:45 | PDT | 2015-06-16 17:45 | 0 | Approved | 50
2015-06-17T01:00:00Z | 2015-06-16 17:00 | PDT | 2015-06-16 18:00 | 0 | Approved | 50
2015-06-17T01:15:00Z | 2015-06-16 17:15 | PDT | 2015-06-16 18:15 | 0 | Approved | 50
2015-06-17T01:30:00Z | 2015-06-16 17:30 | PDT | 2015-06-16 18:30 | 0 | Approved | 50
2015-06-17T01:45:00Z | 2015-06-16 17:45 | PDT | 2015-06-16 18:45 | 0 | Approved | 50
2015-06-17T02:00:00Z | 2015-06-16 18:00 | PDT | 2015-06-16 19:00 | 0 | Approved | 50
2015-06-17T02:15:00Z | 2015-06-16 18:15 | PDT | 2015-06-16 19:15 | 0 | Approved | 50
2015-06-17T02:30:00Z | 2015-06-16 18:30 | PDT | 2015-06-16 19:30 | 0 | Approved | 50
2015-06-17T02:45:00Z | 2015-06-16 18:45 | PDT | 2015-06-16 19:45 | 0 | Approved | 50
2015-06-17T03:00:00Z | 2015-06-16 19:00 | PDT | 2015-06-16 20:00 | 0 | Approved | 50
2015-06-17T03:15:00Z | 2015-06-16 19:15 | PDT | 2015-06-16 20:15 | 0 | Approved | 50
2015-06-17T03:30:00Z | 2015-06-16 19:30 | PDT | 2015-06-16 20:30 | 0 | Approved | 50
2015-06-17T03:45:00Z | 2015-06-16 19:45 | PDT | 2015-06-16 20:45 | 0 | Approved | 50
2015-06-17T04:00:00Z | 2015-06-16 20:00 | PDT | 2015-06-16 21:00 | 0 | Approved | 50
2015-06-17T04:15:00Z | 2015-06-16 20:15 | PDT | 2015-06-16 21:15 | 0 | Approved | 50
2015-06-17T04:30:00Z | 2015-06-16 20:30 | PDT | 2015-06-16 21:30 | 0 | Approved | 50
2015-06-17T04:45:00Z | 2015-06-16 20:45 | PDT | 2015-06-16 21:45 | 0 | Approved | 50
2015-06-17T05:00:00Z | 2015-06-16 21:00 | PDT | 2015-06-16 22:00 | 0 | Approved | 50
2015-06-17T05:15:00Z | 2015-06-16 21:15 | PDT | 2015-06-16 22:15 | 0 | Approved | 50
2015-06-17T05:30:00Z | 2015-06-16 21:30 | PDT | 2015-06-16 22:30 | 0 | Approved | 50
2015-06-17T05:45:00Z | 2015-06-16 21:45 | PDT | 2015-06-16 22:45 | 0 | Approved | 50
2015-06-17T06:00:00Z | 2015-06-16 22:00 | PDT | 2015-06-16 23:00 | 0 | Approved | 50
2015-06-17T06:15:00Z | 2015-06-16 22:15 | PDT | 2015-06-16 23:15 | 0 | Approved | 50
2015-06-17T06:30:00Z | 2015-06-16 22:30 | PDT | 2015-06-16 23:30 | 0 | Approved | 50
2015-06-17T06:45:00Z | 2015-06-16 22:45 | PDT | 2015-06-16 23:45 | 0 | Approved | 50
2015-06-17T07:00:00Z | 2015-06-16 23:00 | PDT | 2015-06-17 | 0 | Approved | 50
2015-06-17T07:15:00Z | 2015-06-16 23:15 | PDT | 2015-06-17 00:15 | 0 | Approved | 50
2015-06-17T07:30:00Z | 2015-06-16 23:30 | PDT | 2015-06-17 00:30 | 0 | Approved | 50
2015-06-17T07:45:00Z | 2015-06-16 23:45 | PDT | 2015-06-17 00:45 | 0 | Approved | 50
2015-06-17T08:00:00Z | 2015-06-17 | PDT | 2015-06-17 01:00 | 0 | Approved | 50
2015-06-17T08:15:00Z | 2015-06-17 00:15 | PDT | 2015-06-17 01:15 | 0 | Approved | 50
2015-06-17T08:30:00Z | 2015-06-17 00:30 | PDT | 2015-06-17 01:30 | 0 | Approved | 50
2015-06-17T08:45:00Z | 2015-06-17 00:45 | PDT | 2015-06-17 01:45 | 0 | Approved | 50
2015-06-17T09:00:00Z | 2015-06-17 01:00 | PDT | 2015-06-17 02:00 | 0 | Approved | 50
2015-06-17T09:15:00Z | 2015-06-17 01:15 | PDT | 2015-06-17 02:15 | 0 | Approved | 50
2015-06-17T09:30:00Z | 2015-06-17 01:30 | PDT | 2015-06-17 02:30 | 0 | Approved | 50
2015-06-17T09:45:00Z | 2015-06-17 01:45 | PDT | 2015-06-17 02:45 | 0 | Approved | 50
2015-06-17T10:00:00Z | 2015-06-17 02:00 | PDT | 2015-06-17 03:00 | 0 | Approved | 50
2015-06-17T10:15:00Z | 2015-06-17 02:15 | PDT | 2015-06-17 03:15 | 0 | Approved | 50
2015-06-17T10:30:00Z | 2015-06-17 02:30 | PDT | 2015-06-17 03:30 | 0 | Approved | 50
2015-06-17T10:45:00Z | 2015-06-17 02:45 | PDT | 2015-06-17 03:45 | 0 | Approved | 50
2015-06-17T11:00:00Z | 2015-06-17 03:00 | PDT | 2015-06-17 04:00 | 0 | Approved | 50
2015-06-17T11:15:00Z | 2015-06-17 03:15 | PDT | 2015-06-17 04:15 | 0 | Approved | 50
2015-06-17T11:30:00Z | 2015-06-17 03:30 | PDT | 2015-06-17 04:30 | 0 | Approved | 50
2015-06-17T11:45:00Z | 2015-06-17 03:45 | PDT | 2015-06-17 04:45 | 0 | Approved | 50
2015-06-17T12:00:00Z | 2015-06-17 04:00 | PDT | 2015-06-17 05:00 | 0 | Approved | 50
2015-06-17T12:15:00Z | 2015-06-17 04:15 | PDT | 2015-06-17 05:15 | 0 | Approved | 50
2015-06-17T12:30:00Z | 2015-06-17 04:30 | PDT | 2015-06-17 05:30 | 0 | Approved | 50
2015-06-17T12:45:00Z | 2015-06-17 04:45 | PDT | 2015-06-17 05:45 | 0 | Approved | 50
2015-06-17T13:00:00Z | 2015-06-17 05:00 | PDT | 2015-06-17 06:00 | 0 | Approved | 50
2015-06-17T13:15:00Z | 2015-06-17 05:15 | PDT | 2015-06-17 06:15 | 0 | Approved | 50
2015-06-17T13:30:00Z | 2015-06-17 05:30 | PDT | 2015-06-17 06:30 | 0 | Approved | 50
2015-06-17T13:45:00Z | 2015-06-17 05:45 | PDT | 2015-06-17 06:45 | 0 | Approved | 50
2015-06-17T14:00:00Z | 2015-06-17 06:00 | PDT | 2015-06-17 07:00 | 0 | Approved | 50
2015-06-17T14:15:00Z | 2015-06-17 06:15 | PDT | 2015-06-17 07:15 | 0 | Approved | 50
2015-06-17T14:30:00Z | 2015-06-17 06:30 | PDT | 2015-06-17 07:30 | 0 | Approved | 50
2015-06-17T14:45:00Z | 2015-06-17 06:45 | PDT | 2015-06-17 07:45 | 0 | Approved | 50
2015-06-17T15:00:00Z | 2015-06-17 07:00 | PDT | 2015-06-17 08:00 | 0 | Approved | 50
2015-06-17T15:15:00Z | 2015-06-17 07:15 | PDT | 2015-06-17 08:15 | 0 | Approved | 50
2015-06-17T15:30:00Z | 2015-06-17 07:30 | PDT | 2015-06-17 08:30 | 0 | Approved | 50
2015-06-17T15:45:00Z | 2015-06-17 07:45 | PDT | 2015-06-17 08:45 | 0 | Approved | 50
2015-06-17T16:00:00Z | 2015-06-17 08:00 | PDT | 2015-06-17 09:00 | 0 | Approved | 50
2015-06-17T16:15:00Z | 2015-06-17 08:15 | PDT | 2015-06-17 09:15 | 0 | Approved | 50
2015-06-17T16:30:00Z | 2015-06-17 08:30 | PDT | 2015-06-17 09:30 | 0 | Approved | 50
2015-06-17T16:45:00Z | 2015-06-17 08:45 | PDT | 2015-06-17 09:45 | 0 | Approved | 50
2015-06-17T17:00:00Z | 2015-06-17 09:00 | PDT | 2015-06-17 10:00 | 0 | Approved | 50
2015-06-17T17:15:00Z | 2015-06-17 09:15 | PDT | 2015-06-17 10:15 | 0 | Approved | 50
2015-06-17T17:30:00Z | 2015-06-17 09:30 | PDT | 2015-06-17 10:30 | 0 | Approved | 50
2015-06-17T17:45:00Z | 2015-06-17 09:45 | PDT | 2015-06-17 10:45 | 0 | Approved | 50
2015-06-17T18:00:00Z | 2015-06-17 10:00 | PDT | 2015-06-17 11:00 | 0 | Approved | 50
2015-06-17T18:15:00Z | 2015-06-17 10:15 | PDT | 2015-06-17 11:15 | 0 | Approved | 50
2015-06-17T18:30:00Z | 2015-06-17 10:30 | PDT | 2015-06-17 11:30 | 0 | Approved | 50
2015-06-17T18:45:00Z | 2015-06-17 10:45 | PDT | 2015-06-17 11:45 | 0 | Approved | 50
2015-06-17T19:00:00Z | 2015-06-17 11:00 | PDT | 2015-06-17 12:00 | 0 | Approved | 50
2015-06-17T19:15:00Z | 2015-06-17 11:15 | PDT | 2015-06-17 12:15 | 0 | Approved | 50
2015-06-17T19:30:00Z | 2015-06-17 11:30 | PDT | 2015-06-17 12:30 | 0 | Approved | 50
2015-06-17T19:45:00Z | 2015-06-17 11:45 | PDT | 2015-06-17 12:45 | 0 | Approved | 50
2015-06-17T20:00:00Z | 2015-06-17 12:00 | PDT | 2015-06-17 13:00 | 0 | Approved | 50
2015-06-17T20:15:00Z | 2015-06-17 12:15 | PDT | 2015-06-17 13:15 | 0 | Approved | 50
2015-06-17T20:30:00Z | 2015-06-17 12:30 | PDT | 2015-06-17 13:30 | 0 | Approved | 50
2015-06-17T20:45:00Z | 2015-06-17 12:45 | PDT | 2015-06-17 13:45 | 0 | Approved | 50
2015-06-17T21:00:00Z | 2015-06-17 13:00 | PDT | 2015-06-17 14:00 | 0 | Approved | 50
2015-06-17T21:15:00Z | 2015-06-17 13:15 | PDT | 2015-06-17 14:15 | 0 | Approved | 50
2015-06-17T21:30:00Z | 2015-06-17 13:30 | PDT | 2015-06-17 14:30 | 0 | Approved | 50
2015-06-17T21:45:00Z | 2015-06-17 13:45 | PDT | 2015-06-17 14:45 | 0 | Approved | 50
2015-06-17T22:00:00Z | 2015-06-17 14:00 | PDT | 2015-06-17 15:00 | 0 | Approved | 50
2015-06-17T22:15:00Z | 2015-06-17 14:15 | PDT | 2015-06-17 15:15 | 0 | Approved | 50
2015-06-17T22:30:00Z | 2015-06-17 14:30 | PDT | 2015-06-17 15:30 | 0 | Approved | 50
2015-06-17T22:45:00Z | 2015-06-17 14:45 | PDT | 2015-06-17 15:45 | 0 | Approved | 50
2015-06-17T23:00:00Z | 2015-06-17 15:00 | PDT | 2015-06-17 16:00 | 0 | Approved | 50
2015-06-17T23:15:00Z | 2015-06-17 15:15 | PDT | 2015-06-17 16:15 | 0 | Approved | 50
2015-06-17T23:30:00Z | 2015-06-17 15:30 | PDT | 2015-06-17 16:30 | 0 | Approved | 50
2015-06-17T23:45:00Z | 2015-06-17 15:45 | PDT | 2015-06-17 16:45 | 0 | Approved | 50
2015-06-18T00:00:00Z | 2015-06-17 16:00 | PDT | 2015-06-17 17:00 | 0 | Approved | 50
2015-06-18T00:15:00Z | 2015-06-17 16:15 | PDT | 2015-06-17 17:15 | 0 | Approved | 50
2015-06-18T00:30:00Z | 2015-06-17 16:30 | PDT | 2015-06-17 17:30 | 0 | Approved | 50
2015-06-18T00:45:00Z | 2015-06-17 16:45 | PDT | 2015-06-17 17:45 | 0 | Approved | 50
2015-06-18T01:00:00Z | 2015-06-17 17:00 | PDT | 2015-06-17 18:00 | 0 | Approved | 50
2015-06-18T01:15:00Z | 2015-06-17 17:15 | PDT | 2015-06-17 18:15 | 0 | Approved | 50
2015-06-18T01:30:00Z | 2015-06-17 17:30 | PDT | 2015-06-17 18:30 | 0 | Approved | 50
2015-06-18T01:45:00Z | 2015-06-17 17:45 | PDT | 2015-06-17 18:45 | 0 | Approved | 50
2015-06-18T02:00:00Z | 2015-06-17 18:00 | PDT | 2015-06-17 19:00 | 0 | Approved | 50
2015-06-18T02:15:00Z | 2015-06-17 18:15 | PDT | 2015-06-17 19:15 | 0 | Approved | 50
2015-06-18T02:30:00Z | 2015-06-17 18:30 | PDT | 2015-06-17 19:30 | 0 | Approved | 50
2015-06-18T02:45:00Z | 2015-06-17 18:45 | PDT | 2015-06-17 19:45 | 0 | Approved | 50
2015-06-18T03:00:00Z | 2015-06-17 19:00 | PDT | 2015-06-17 20:00 | 0 | Approved | 50
2015-06-18T03:15:00Z | 2015-06-17 19:15 | PDT | 2015-06-17 20:15 | 0 | Approved | 50
2015-06-18T03:30:00Z | 2015-06-17 19:30 | PDT | 2015-06-17 20:30 | 0 | Approved | 50
2015-06-18T03:45:00Z | 2015-06-17 19:45 | PDT | 2015-06-17 20:45 | 0 | Approved | 50
2015-06-18T04:00:00Z | 2015-06-17 20:00 | PDT | 2015-06-17 21:00 | 0 | Approved | 50
2015-06-18T04:15:00Z | 2015-06-17 20:15 | PDT | 2015-06-17 21:15 | 0 | Approved | 50
2015-06-18T04:30:00Z | 2015-06-17 20:30 | PDT | 2015-06-17 21:30 | 0 | Approved | 50
2015-06-18T04:45:00Z | 2015-06-17 20:45 | PDT | 2015-06-17 21:45 | 0 | Approved | 50
2015-06-18T05:00:00Z | 2015-06-17 21:00 | PDT | 2015-06-17 22:00 | 0 | Approved | 50
2015-06-18T05:15:00Z | 2015-06-17 21:15 | PDT | 2015-06-17 22:15 | 0 | Approved | 50
2015-06-18T05:30:00Z | 2015-06-17 21:30 | PDT | 2015-06-17 22:30 | 0 | Approved | 50
2015-06-18T05:45:00Z | 2015-06-17 21:45 | PDT | 2015-06-17 22:45 | 0 | Approved | 50
2015-06-18T06:00:00Z | 2015-06-17 22:00 | PDT | 2015-06-17 23:00 | 0 | Approved | 50
2015-06-18T06:15:00Z | 2015-06-17 22:15 | PDT | 2015-06-17 23:15 | 0 | Approved | 50
2015-06-18T06:30:00Z | 2015-06-17 22:30 | PDT | 2015-06-17 23:30 | 0 | Approved | 50
2015-06-18T06:45:00Z | 2015-06-17 22:45 | PDT | 2015-06-17 23:45 | 0 | Approved | 50
2015-06-18T07:00:00Z | 2015-06-17 23:00 | PDT | 2015-06-18 | 0 | Approved | 50
2015-06-18T07:15:00Z | 2015-06-17 23:15 | PDT | 2015-06-18 00:15 | 0 | Approved | 50
2015-06-18T07:30:00Z | 2015-06-17 23:30 | PDT | 2015-06-18 00:30 | 0 | Approved | 50
2015-06-18T07:45:00Z | 2015-06-17 23:45 | PDT | 2015-06-18 00:45 | 0 | Approved | 50
2015-06-18T08:00:00Z | 2015-06-18 | PDT | 2015-06-18 01:00 | 0 | Approved | 50
2015-06-18T08:15:00Z | 2015-06-18 00:15 | PDT | 2015-06-18 01:15 | 0 | Approved | 50
2015-06-18T08:30:00Z | 2015-06-18 00:30 | PDT | 2015-06-18 01:30 | 0 | Approved | 50
2015-06-18T08:45:00Z | 2015-06-18 00:45 | PDT | 2015-06-18 01:45 | 0 | Approved | 50
2015-06-18T09:00:00Z | 2015-06-18 01:00 | PDT | 2015-06-18 02:00 | 0 | Approved | 50
2015-06-18T09:15:00Z | 2015-06-18 01:15 | PDT | 2015-06-18 02:15 | 0 | Approved | 50
2015-06-18T09:30:00Z | 2015-06-18 01:30 | PDT | 2015-06-18 02:30 | 0 | Approved | 50
2015-06-18T09:45:00Z | 2015-06-18 01:45 | PDT | 2015-06-18 02:45 | 0 | Approved | 50
2015-06-18T10:00:00Z | 2015-06-18 02:00 | PDT | 2015-06-18 03:00 | 0 | Approved | 50
2015-06-18T10:15:00Z | 2015-06-18 02:15 | PDT | 2015-06-18 03:15 | 0 | Approved | 50
2015-06-18T10:30:00Z | 2015-06-18 02:30 | PDT | 2015-06-18 03:30 | 0 | Approved | 50
2015-06-18T10:45:00Z | 2015-06-18 02:45 | PDT | 2015-06-18 03:45 | 0 | Approved | 50
2015-06-18T11:00:00Z | 2015-06-18 03:00 | PDT | 2015-06-18 04:00 | 0 | Approved | 50
2015-06-18T11:15:00Z | 2015-06-18 03:15 | PDT | 2015-06-18 04:15 | 0 | Approved | 50
2015-06-18T11:30:00Z | 2015-06-18 03:30 | PDT | 2015-06-18 04:30 | 0 | Approved | 50
2015-06-18T11:45:00Z | 2015-06-18 03:45 | PDT | 2015-06-18 04:45 | 0 | Approved | 50
2015-06-18T12:00:00Z | 2015-06-18 04:00 | PDT | 2015-06-18 05:00 | 0 | Approved | 50
2015-06-18T12:15:00Z | 2015-06-18 04:15 | PDT | 2015-06-18 05:15 | 0 | Approved | 50
2015-06-18T12:30:00Z | 2015-06-18 04:30 | PDT | 2015-06-18 05:30 | 0 | Approved | 50
2015-06-18T12:45:00Z | 2015-06-18 04:45 | PDT | 2015-06-18 05:45 | 0 | Approved | 50
2015-06-18T13:00:00Z | 2015-06-18 05:00 | PDT | 2015-06-18 06:00 | 0 | Approved | 50
2015-06-18T13:15:00Z | 2015-06-18 05:15 | PDT | 2015-06-18 06:15 | 0 | Approved | 50
2015-06-18T13:30:00Z | 2015-06-18 05:30 | PDT | 2015-06-18 06:30 | 0 | Approved | 50
2015-06-18T13:45:00Z | 2015-06-18 05:45 | PDT | 2015-06-18 06:45 | 0 | Approved | 50
2015-06-18T14:00:00Z | 2015-06-18 06:00 | PDT | 2015-06-18 07:00 | 0 | Approved | 50
2015-06-18T14:15:00Z | 2015-06-18 06:15 | PDT | 2015-06-18 07:15 | 0 | Approved | 50
2015-06-18T14:30:00Z | 2015-06-18 06:30 | PDT | 2015-06-18 07:30 | 0 | Approved | 50
2015-06-18T14:45:00Z | 2015-06-18 06:45 | PDT | 2015-06-18 07:45 | 0 | Approved | 50
2015-06-18T15:00:00Z | 2015-06-18 07:00 | PDT | 2015-06-18 08:00 | 0 | Approved | 50
2015-06-18T15:15:00Z | 2015-06-18 07:15 | PDT | 2015-06-18 08:15 | 0 | Approved | 50
2015-06-18T15:30:00Z | 2015-06-18 07:30 | PDT | 2015-06-18 08:30 | 0 | Approved | 50
2015-06-18T15:45:00Z | 2015-06-18 07:45 | PDT | 2015-06-18 08:45 | 0 | Approved | 50
2015-06-18T16:00:00Z | 2015-06-18 08:00 | PDT | 2015-06-18 09:00 | 0 | Approved | 50
2015-06-18T16:15:00Z | 2015-06-18 08:15 | PDT | 2015-06-18 09:15 | 0 | Approved | 50
2015-06-18T16:30:00Z | 2015-06-18 08:30 | PDT | 2015-06-18 09:30 | 0 | Approved | 50
2015-06-18T16:45:00Z | 2015-06-18 08:45 | PDT | 2015-06-18 09:45 | 0 | Approved | 50
2015-06-18T17:00:00Z | 2015-06-18 09:00 | PDT | 2015-06-18 10:00 | 0 | Approved | 50
2015-06-18T17:15:00Z | 2015-06-18 09:15 | PDT | 2015-06-18 10:15 | 0 | Approved | 50
2015-06-18T17:30:00Z | 2015-06-18 09:30 | PDT | 2015-06-18 10:30 | 0 | Approved | 50
2015-06-18T17:45:00Z | 2015-06-18 09:45 | PDT | 2015-06-18 10:45 | 0 | Approved | 50
2015-06-18T18:00:00Z | 2015-06-18 10:00 | PDT | 2015-06-18 11:00 | 0 | Approved | 50
2015-06-18T18:15:00Z | 2015-06-18 10:15 | PDT | 2015-06-18 11:15 | 0 | Approved | 50
2015-06-18T18:30:00Z | 2015-06-18 10:30 | PDT | 2015-06-18 11:30 | 0 | Approved | 50
2015-06-18T18:45:00Z | 2015-06-18 10:45 | PDT | 2015-06-18 11:45 | 0 | Approved | 50
2015-06-18T19:00:00Z | 2015-06-18 11:00 | PDT | 2015-06-18 12:00 | 0 | Approved | 50
2015-06-18T19:15:00Z | 2015-06-18 11:15 | PDT | 2015-06-18 12:15 | 0 | Approved | 50
2015-06-18T19:30:00Z | 2015-06-18 11:30 | PDT | 2015-06-18 12:30 | 0 | Approved | 50
2015-06-18T19:45:00Z | 2015-06-18 11:45 | PDT | 2015-06-18 12:45 | 0 | Approved | 50
2015-06-18T20:00:00Z | 2015-06-18 12:00 | PDT | 2015-06-18 13:00 | 0 | Approved | 50
2015-06-18T20:15:00Z | 2015-06-18 12:15 | PDT | 2015-06-18 13:15 | 0 | Approved | 50
2015-06-18T20:30:00Z | 2015-06-18 12:30 | PDT | 2015-06-18 13:30 | 0 | Approved | 50
2015-06-18T20:45:00Z | 2015-06-18 12:45 | PDT | 2015-06-18 13:45 | 0 | Approved | 50
2015-06-18T21:00:00Z | 2015-06-18 13:00 | PDT | 2015-06-18 14:00 | 0 | Approved | 50
2015-06-18T21:15:00Z | 2015-06-18 13:15 | PDT | 2015-06-18 14:15 | 0 | Approved | 50
2015-06-18T21:30:00Z | 2015-06-18 13:30 | PDT | 2015-06-18 14:30 | 0 | Approved | 50
2015-06-18T21:45:00Z | 2015-06-18 13:45 | PDT | 2015-06-18 14:45 | 0 | Approved | 50
2015-06-18T22:00:00Z | 2015-06-18 14:00 | PDT | 2015-06-18 15:00 | 0 | Approved | 50
2015-06-18T22:15:00Z | 2015-06-18 14:15 | PDT | 2015-06-18 15:15 | 0 | Approved | 50
2015-06-18T22:30:00Z | 2015-06-18 14:30 | PDT | 2015-06-18 15:30 | 0 | Approved | 50
2015-06-18T22:45:00Z | 2015-06-18 14:45 | PDT | 2015-06-18 15:45 | 0 | Approved | 50
2015-06-18T23:00:00Z | 2015-06-18 15:00 | PDT | 2015-06-18 16:00 | 0 | Approved | 50
2015-06-18T23:15:00Z | 2015-06-18 15:15 | PDT | 2015-06-18 16:15 | 0 | Approved | 50
2015-06-18T23:30:00Z | 2015-06-18 15:30 | PDT | 2015-06-18 16:30 | 0 | Approved | 50
2015-06-18T23:45:00Z | 2015-06-18 15:45 | PDT | 2015-06-18 16:45 | 0 | Approved | 50
2015-06-19T00:00:00Z | 2015-06-18 16:00 | PDT | 2015-06-18 17:00 | 0 | Approved | 50
2015-06-19T00:15:00Z | 2015-06-18 16:15 | PDT | 2015-06-18 17:15 | 0 | Approved | 50
2015-06-19T00:30:00Z | 2015-06-18 16:30 | PDT | 2015-06-18 17:30 | 0 | Approved | 50
2015-06-19T00:45:00Z | 2015-06-18 16:45 | PDT | 2015-06-18 17:45 | 0 | Approved | 50
2015-06-19T01:00:00Z | 2015-06-18 17:00 | PDT | 2015-06-18 18:00 | 0 | Approved | 50
2015-06-19T01:15:00Z | 2015-06-18 17:15 | PDT | 2015-06-18 18:15 | 0 | Approved | 50
2015-06-19T01:30:00Z | 2015-06-18 17:30 | PDT | 2015-06-18 18:30 | 0 | Approved | 50
2015-06-19T01:45:00Z | 2015-06-18 17:45 | PDT | 2015-06-18 18:45 | 0 | Approved | 50
2015-06-19T02:00:00Z | 2015-06-18 18:00 | PDT | 2015-06-18 19:00 | 0 | Approved | 50
2015-06-19T02:15:00Z | 2015-06-18 18:15 | PDT | 2015-06-18 19:15 | 0 | Approved | 50
2015-06-19T02:30:00Z | 2015-06-18 18:30 | PDT | 2015-06-18 19:30 | 0 | Approved | 50
2015-06-19T02:45:00Z | 2015-06-18 18:45 | PDT | 2015-06-18 19:45 | 0 | Approved | 50
2015-06-19T03:00:00Z | 2015-06-18 19:00 | PDT | 2015-06-18 20:00 | 0 | Approved | 50
2015-06-19T03:15:00Z | 2015-06-18 19:15 | PDT | 2015-06-18 20:15 | 0 | Approved | 50
2015-06-19T03:30:00Z | 2015-06-18 19:30 | PDT | 2015-06-18 20:30 | 0 | Approved | 50
2015-06-19T03:45:00Z | 2015-06-18 19:45 | PDT | 2015-06-18 20:45 | 0 | Approved | 50
2015-06-19T04:00:00Z | 2015-06-18 20:00 | PDT | 2015-06-18 21:00 | 0 | Approved | 50
2015-06-19T04:15:00Z | 2015-06-18 20:15 | PDT | 2015-06-18 21:15 | 0 | Approved | 50
2015-06-19T04:30:00Z | 2015-06-18 20:30 | PDT | 2015-06-18 21:30 | 0 | Approved | 50
2015-06-19T04:45:00Z | 2015-06-18 20:45 | PDT | 2015-06-18 21:45 | 0 | Approved | 50
2015-06-19T05:00:00Z | 2015-06-18 21:00 | PDT | 2015-06-18 22:00 | 0 | Approved | 50
2015-06-19T05:15:00Z | 2015-06-18 21:15 | PDT | 2015-06-18 22:15 | 0 | Approved | 50
2015-06-19T05:30:00Z | 2015-06-18 21:30 | PDT | 2015-06-18 22:30 | 0 | Approved | 50
2015-06-19T05:45:00Z | 2015-06-18 21:45 | PDT | 2015-06-18 22:45 | 0 | Approved | 50
2015-06-19T06:00:00Z | 2015-06-18 22:00 | PDT | 2015-06-18 23:00 | 0 | Approved | 50
2015-06-19T06:15:00Z | 2015-06-18 22:15 | PDT | 2015-06-18 23:15 | 0 | Approved | 50
2015-06-19T06:30:00Z | 2015-06-18 22:30 | PDT | 2015-06-18 23:30 | 0 | Approved | 50
2015-06-19T06:45:00Z | 2015-06-18 22:45 | PDT | 2015-06-18 23:45 | 0 | Approved | 50
2015-06-19T07:00:00Z | 2015-06-18 23:00 | PDT | 2015-06-19 | 0 | Approved | 50
2015-06-19T07:15:00Z | 2015-06-18 23:15 | PDT | 2015-06-19 00:15 | 0 | Approved | 50
2015-06-19T07:30:00Z | 2015-06-18 23:30 | PDT | 2015-06-19 00:30 | 0 | Approved | 50
2015-06-19T07:45:00Z | 2015-06-18 23:45 | PDT | 2015-06-19 00:45 | 0 | Approved | 50
2015-06-19T08:00:00Z | 2015-06-19 | PDT | 2015-06-19 01:00 | 0 | Approved | 50
2015-06-19T08:15:00Z | 2015-06-19 00:15 | PDT | 2015-06-19 01:15 | 0 | Approved | 50
2015-06-19T08:30:00Z | 2015-06-19 00:30 | PDT | 2015-06-19 01:30 | 0 | Approved | 50
2015-06-19T08:45:00Z | 2015-06-19 00:45 | PDT | 2015-06-19 01:45 | 0 | Approved | 50
2015-06-19T09:00:00Z | 2015-06-19 01:00 | PDT | 2015-06-19 02:00 | 0 | Approved | 50
2015-06-19T09:15:00Z | 2015-06-19 01:15 | PDT | 2015-06-19 02:15 | 0 | Approved | 50
2015-06-19T09:30:00Z | 2015-06-19 01:30 | PDT | 2015-06-19 02:30 | 0 | Approved | 50
2015-06-19T09:45:00Z | 2015-06-19 01:45 | PDT | 2015-06-19 02:45 | 0 | Approved | 50
2015-06-19T10:00:00Z | 2015-06-19 02:00 | PDT | 2015-06-19 03:00 | 0 | Approved | 50
2015-06-19T10:15:00Z | 2015-06-19 02:15 | PDT | 2015-06-19 03:15 | 0 | Approved | 50
2015-06-19T10:30:00Z | 2015-06-19 02:30 | PDT | 2015-06-19 03:30 | 0 | Approved | 50
2015-06-19T10:45:00Z | 2015-06-19 02:45 | PDT | 2015-06-19 03:45 | 0 | Approved | 50
2015-06-19T11:00:00Z | 2015-06-19 03:00 | PDT | 2015-06-19 04:00 | 0 | Approved | 50
2015-06-19T11:15:00Z | 2015-06-19 03:15 | PDT | 2015-06-19 04:15 | 0 | Approved | 50
2015-06-19T11:30:00Z | 2015-06-19 03:30 | PDT | 2015-06-19 04:30 | 0 | Approved | 50
2015-06-19T11:45:00Z | 2015-06-19 03:45 | PDT | 2015-06-19 04:45 | 0 | Approved | 50
2015-06-19T12:00:00Z | 2015-06-19 04:00 | PDT | 2015-06-19 05:00 | 0 | Approved | 50
2015-06-19T12:15:00Z | 2015-06-19 04:15 | PDT | 2015-06-19 05:15 | 0 | Approved | 50
2015-06-19T12:30:00Z | 2015-06-19 04:30 | PDT | 2015-06-19 05:30 | 0 | Approved | 50
2015-06-19T12:45:00Z | 2015-06-19 04:45 | PDT | 2015-06-19 05:45 | 0 | Approved | 50
2015-06-19T13:00:00Z | 2015-06-19 05:00 | PDT | 2015-06-19 06:00 | 0 | Approved | 50
2015-06-19T13:15:00Z | 2015-06-19 05:15 | PDT | 2015-06-19 06:15 | 0 | Approved | 50
2015-06-19T13:30:00Z | 2015-06-19 05:30 | PDT | 2015-06-19 06:30 | 0 | Approved | 50
2015-06-19T13:45:00Z | 2015-06-19 05:45 | PDT | 2015-06-19 06:45 | 0 | Approved | 50
2015-06-19T14:00:00Z | 2015-06-19 06:00 | PDT | 2015-06-19 07:00 | 0 | Approved | 50
2015-06-19T14:15:00Z | 2015-06-19 06:15 | PDT | 2015-06-19 07:15 | 0 | Approved | 50
2015-06-19T14:30:00Z | 2015-06-19 06:30 | PDT | 2015-06-19 07:30 | 0 | Approved | 50
2015-06-19T14:45:00Z | 2015-06-19 06:45 | PDT | 2015-06-19 07:45 | 0 | Approved | 50
2015-06-19T15:00:00Z | 2015-06-19 07:00 | PDT | 2015-06-19 08:00 | 0 | Approved | 50
2015-06-19T15:15:00Z | 2015-06-19 07:15 | PDT | 2015-06-19 08:15 | 0 | Approved | 50
2015-06-19T15:30:00Z | 2015-06-19 07:30 | PDT | 2015-06-19 08:30 | 0 | Approved | 50
2015-06-19T15:45:00Z | 2015-06-19 07:45 | PDT | 2015-06-19 08:45 | 0 | Approved | 50
2015-06-19T16:00:00Z | 2015-06-19 08:00 | PDT | 2015-06-19 09:00 | 0 | Approved | 50
2015-06-19T16:15:00Z | 2015-06-19 08:15 | PDT | 2015-06-19 09:15 | 0 | Approved | 50
2015-06-19T16:30:00Z | 2015-06-19 08:30 | PDT | 2015-06-19 09:30 | 0 | Approved | 50
2015-06-19T16:45:00Z | 2015-06-19 08:45 | PDT | 2015-06-19 09:45 | 0 | Approved | 50
2015-06-19T17:00:00Z | 2015-06-19 09:00 | PDT | 2015-06-19 10:00 | 0 | Approved | 50
2015-06-19T17:15:00Z | 2015-06-19 09:15 | PDT | 2015-06-19 10:15 | 0 | Approved | 50
2015-06-19T17:30:00Z | 2015-06-19 09:30 | PDT | 2015-06-19 10:30 | 0 | Approved | 50
2015-06-19T17:45:00Z | 2015-06-19 09:45 | PDT | 2015-06-19 10:45 | 0 | Approved | 50
2015-06-19T18:00:00Z | 2015-06-19 10:00 | PDT | 2015-06-19 11:00 | 0 | Approved | 50
2015-06-19T18:15:00Z | 2015-06-19 10:15 | PDT | 2015-06-19 11:15 | 0 | Approved | 50
2015-06-19T18:30:00Z | 2015-06-19 10:30 | PDT | 2015-06-19 11:30 | 0 | Approved | 50
2015-06-19T18:45:00Z | 2015-06-19 10:45 | PDT | 2015-06-19 11:45 | 0 | Approved | 50
2015-06-19T19:00:00Z | 2015-06-19 11:00 | PDT | 2015-06-19 12:00 | 0 | Approved | 50
2015-06-19T19:15:00Z | 2015-06-19 11:15 | PDT | 2015-06-19 12:15 | 0 | Approved | 50
2015-06-19T19:30:00Z | 2015-06-19 11:30 | PDT | 2015-06-19 12:30 | 0 | Approved | 50
2015-06-19T19:45:00Z | 2015-06-19 11:45 | PDT | 2015-06-19 12:45 | 0 | Approved | 50
2015-06-19T20:00:00Z | 2015-06-19 12:00 | PDT | 2015-06-19 13:00 | 0 | Approved | 50
2015-06-19T20:15:00Z | 2015-06-19 12:15 | PDT | 2015-06-19 13:15 | 0 | Approved | 50
2015-06-19T20:30:00Z | 2015-06-19 12:30 | PDT | 2015-06-19 13:30 | 0 | Approved | 50
2015-06-19T20:45:00Z | 2015-06-19 12:45 | PDT | 2015-06-19 13:45 | 0 | Approved | 50
2015-06-19T21:00:00Z | 2015-06-19 13:00 | PDT | 2015-06-19 14:00 | 0 | Approved | 50
2015-06-19T21:15:00Z | 2015-06-19 13:15 | PDT | 2015-06-19 14:15 | 0 | Approved | 50
2015-06-19T21:30:00Z | 2015-06-19 13:30 | PDT | 2015-06-19 14:30 | 0 | Approved | 50
2015-06-19T21:45:00Z | 2015-06-19 13:45 | PDT | 2015-06-19 14:45 | 0 | Approved | 50
2015-06-19T22:00:00Z | 2015-06-19 14:00 | PDT | 2015-06-19 15:00 | 0 | Approved | 50
2015-06-19T22:15:00Z | 2015-06-19 14:15 | PDT | 2015-06-19 15:15 | 0 | Approved | 50
2015-06-19T22:30:00Z | 2015-06-19 14:30 | PDT | 2015-06-19 15:30 | 0 | Approved | 50
2015-06-19T22:45:00Z | 2015-06-19 14:45 | PDT | 2015-06-19 15:45 | 0 | Approved | 50
2015-06-19T23:00:00Z | 2015-06-19 15:00 | PDT | 2015-06-19 16:00 | 0 | Approved | 50
2015-06-19T23:15:00Z | 2015-06-19 15:15 | PDT | 2015-06-19 16:15 | 0 | Approved | 50
2015-06-19T23:30:00Z | 2015-06-19 15:30 | PDT | 2015-06-19 16:30 | 0 | Approved | 50
2015-06-19T23:45:00Z | 2015-06-19 15:45 | PDT | 2015-06-19 16:45 | 0 | Approved | 50
2015-06-20T00:00:00Z | 2015-06-19 16:00 | PDT | 2015-06-19 17:00 | 0 | Approved | 50
2015-06-20T00:15:00Z | 2015-06-19 16:15 | PDT | 2015-06-19 17:15 | 0 | Approved | 50
2015-06-20T00:30:00Z | 2015-06-19 16:30 | PDT | 2015-06-19 17:30 | 0 | Approved | 50
2015-06-20T00:45:00Z | 2015-06-19 16:45 | PDT | 2015-06-19 17:45 | 0 | Approved | 50
2015-06-20T01:00:00Z | 2015-06-19 17:00 | PDT | 2015-06-19 18:00 | 0 | Approved | 50
2015-06-20T01:15:00Z | 2015-06-19 17:15 | PDT | 2015-06-19 18:15 | 0 | Approved | 50
2015-06-20T01:30:00Z | 2015-06-19 17:30 | PDT | 2015-06-19 18:30 | 0 | Approved | 50
2015-06-20T01:45:00Z | 2015-06-19 17:45 | PDT | 2015-06-19 18:45 | 0 | Approved | 50
2015-06-20T02:00:00Z | 2015-06-19 18:00 | PDT | 2015-06-19 19:00 | 0 | Approved | 50
2015-06-20T02:15:00Z | 2015-06-19 18:15 | PDT | 2015-06-19 19:15 | 0 | Approved | 50
2015-06-20T02:30:00Z | 2015-06-19 18:30 | PDT | 2015-06-19 19:30 | 0 | Approved | 50
2015-06-20T02:45:00Z | 2015-06-19 18:45 | PDT | 2015-06-19 19:45 | 0 | Approved | 50
2015-06-20T03:00:00Z | 2015-06-19 19:00 | PDT | 2015-06-19 20:00 | 0 | Approved | 50
2015-06-20T03:15:00Z | 2015-06-19 19:15 | PDT | 2015-06-19 20:15 | 0 | Approved | 50
2015-06-20T03:30:00Z | 2015-06-19 19:30 | PDT | 2015-06-19 20:30 | 0 | Approved | 50
2015-06-20T03:45:00Z | 2015-06-19 19:45 | PDT | 2015-06-19 20:45 | 0 | Approved | 50
2015-06-20T04:00:00Z | 2015-06-19 20:00 | PDT | 2015-06-19 21:00 | 0 | Approved | 50
2015-06-20T04:15:00Z | 2015-06-19 20:15 | PDT | 2015-06-19 21:15 | 0 | Approved | 50
2015-06-20T04:30:00Z | 2015-06-19 20:30 | PDT | 2015-06-19 21:30 | 0 | Approved | 50
2015-06-20T04:45:00Z | 2015-06-19 20:45 | PDT | 2015-06-19 21:45 | 0 | Approved | 50
2015-06-20T05:00:00Z | 2015-06-19 21:00 | PDT | 2015-06-19 22:00 | 0 | Approved | 50
2015-06-20T05:15:00Z | 2015-06-19 21:15 | PDT | 2015-06-19 22:15 | 0 | Approved | 50
2015-06-20T05:30:00Z | 2015-06-19 21:30 | PDT | 2015-06-19 22:30 | 0 | Approved | 50
2015-06-20T05:45:00Z | 2015-06-19 21:45 | PDT | 2015-06-19 22:45 | 0 | Approved | 50
2015-06-20T06:00:00Z | 2015-06-19 22:00 | PDT | 2015-06-19 23:00 | 0 | Approved | 50
2015-06-20T06:15:00Z | 2015-06-19 22:15 | PDT | 2015-06-19 23:15 | 0 | Approved | 50
2015-06-20T06:30:00Z | 2015-06-19 22:30 | PDT | 2015-06-19 23:30 | 0 | Approved | 50
2015-06-20T06:45:00Z | 2015-06-19 22:45 | PDT | 2015-06-19 23:45 | 0 | Approved | 50
2015-06-20T07:00:00Z | 2015-06-19 23:00 | PDT | 2015-06-20 | 0 | Approved | 50
2015-06-20T07:15:00Z | 2015-06-19 23:15 | PDT | 2015-06-20 00:15 | 0 | Approved | 50
2015-06-20T07:30:00Z | 2015-06-19 23:30 | PDT | 2015-06-20 00:30 | 0 | Approved | 50
2015-06-20T07:45:00Z | 2015-06-19 23:45 | PDT | 2015-06-20 00:45 | 0 | Approved | 50
2015-06-20T08:00:00Z | 2015-06-20 | PDT | 2015-06-20 01:00 | 0 | Approved | 50
2015-06-20T08:15:00Z | 2015-06-20 00:15 | PDT | 2015-06-20 01:15 | 0 | Approved | 50
2015-06-20T08:30:00Z | 2015-06-20 00:30 | PDT | 2015-06-20 01:30 | 0 | Approved | 50
2015-06-20T08:45:00Z | 2015-06-20 00:45 | PDT | 2015-06-20 01:45 | 0 | Approved | 50
2015-06-20T09:00:00Z | 2015-06-20 01:00 | PDT | 2015-06-20 02:00 | 0 | Approved | 50
2015-06-20T09:15:00Z | 2015-06-20 01:15 | PDT | 2015-06-20 02:15 | 0 | Approved | 50
2015-06-20T09:30:00Z | 2015-06-20 01:30 | PDT | 2015-06-20 02:30 | 0 | Approved | 50
2015-06-20T09:45:00Z | 2015-06-20 01:45 | PDT | 2015-06-20 02:45 | 0 | Approved | 50
2015-06-20T10:00:00Z | 2015-06-20 02:00 | PDT | 2015-06-20 03:00 | 0 | Approved | 50
2015-06-20T10:15:00Z | 2015-06-20 02:15 | PDT | 2015-06-20 03:15 | 0 | Approved | 50
2015-06-20T10:30:00Z | 2015-06-20 02:30 | PDT | 2015-06-20 03:30 | 0 | Approved | 50
2015-06-20T10:45:00Z | 2015-06-20 02:45 | PDT | 2015-06-20 03:45 | 0 | Approved | 50
2015-06-20T11:00:00Z | 2015-06-20 03:00 | PDT | 2015-06-20 04:00 | 0 | Approved | 50
2015-06-20T11:15:00Z | 2015-06-20 03:15 | PDT | 2015-06-20 04:15 | 0 | Approved | 50
2015-06-20T11:30:00Z | 2015-06-20 03:30 | PDT | 2015-06-20 04:30 | 0 | Approved | 50
2015-06-20T11:45:00Z | 2015-06-20 03:45 | PDT | 2015-06-20 04:45 | 0 | Approved | 50
2015-06-20T12:00:00Z | 2015-06-20 04:00 | PDT | 2015-06-20 05:00 | 0 | Approved | 50
2015-06-20T12:15:00Z | 2015-06-20 04:15 | PDT | 2015-06-20 05:15 | 0 | Approved | 50
2015-06-20T12:30:00Z | 2015-06-20 04:30 | PDT | 2015-06-20 05:30 | 0 | Approved | 50
2015-06-20T12:45:00Z | 2015-06-20 04:45 | PDT | 2015-06-20 05:45 | 0 | Approved | 50
2015-06-20T13:00:00Z | 2015-06-20 05:00 | PDT | 2015-06-20 06:00 | 0 | Approved | 50
2015-06-20T13:15:00Z | 2015-06-20 05:15 | PDT | 2015-06-20 06:15 | 0 | Approved | 50
2015-06-20T13:30:00Z | 2015-06-20 05:30 | PDT | 2015-06-20 06:30 | 0 | Approved | 50
2015-06-20T13:45:00Z | 2015-06-20 05:45 | PDT | 2015-06-20 06:45 | 0 | Approved | 50
2015-06-20T14:00:00Z | 2015-06-20 06:00 | PDT | 2015-06-20 07:00 | 0 | Approved | 50
2015-06-20T14:15:00Z | 2015-06-20 06:15 | PDT | 2015-06-20 07:15 | 0 | Approved | 50
2015-06-20T14:30:00Z | 2015-06-20 06:30 | PDT | 2015-06-20 07:30 | 0 | Approved | 50
2015-06-20T14:45:00Z | 2015-06-20 06:45 | PDT | 2015-06-20 07:45 | 0 | Approved | 50
2015-06-20T15:00:00Z | 2015-06-20 07:00 | PDT | 2015-06-20 08:00 | 0 | Approved | 50
2015-06-20T15:15:00Z | 2015-06-20 07:15 | PDT | 2015-06-20 08:15 | 0 | Approved | 50
2015-06-20T15:30:00Z | 2015-06-20 07:30 | PDT | 2015-06-20 08:30 | 0 | Approved | 50
2015-06-20T15:45:00Z | 2015-06-20 07:45 | PDT | 2015-06-20 08:45 | 0 | Approved | 50
2015-06-20T16:00:00Z | 2015-06-20 08:00 | PDT | 2015-06-20 09:00 | 0 | Approved | 50
2015-06-20T16:15:00Z | 2015-06-20 08:15 | PDT | 2015-06-20 09:15 | 0 | Approved | 50
2015-06-20T16:30:00Z | 2015-06-20 08:30 | PDT | 2015-06-20 09:30 | 0 | Approved | 50
2015-06-20T16:45:00Z | 2015-06-20 08:45 | PDT | 2015-06-20 09:45 | 0 | Approved | 50
2015-06-20T17:00:00Z | 2015-06-20 09:00 | PDT | 2015-06-20 10:00 | 0 | Approved | 50
2015-06-20T17:15:00Z | 2015-06-20 09:15 | PDT | 2015-06-20 10:15 | 0 | Approved | 50
2015-06-20T17:30:00Z | 2015-06-20 09:30 | PDT | 2015-06-20 10:30 | 0 | Approved | 50
2015-06-20T17:45:00Z | 2015-06-20 09:45 | PDT | 2015-06-20 10:45 | 0 | Approved | 50
2015-06-20T18:00:00Z | 2015-06-20 10:00 | PDT | 2015-06-20 11:00 | 0 | Approved | 50
2015-06-20T18:15:00Z | 2015-06-20 10:15 | PDT | 2015-06-20 11:15 | 0 | Approved | 50
2015-06-20T18:30:00Z | 2015-06-20 10:30 | PDT | 2015-06-20 11:30 | 0 | Approved | 50
2015-06-20T18:45:00Z | 2015-06-20 10:45 | PDT | 2015-06-20 11:45 | 0 | Approved | 50
2015-06-20T19:00:00Z | 2015-06-20 11:00 | PDT | 2015-06-20 12:00 | 0 | Approved | 50
2015-06-20T19:15:00Z | 2015-06-20 11:15 | PDT | 2015-06-20 12:15 | 0 | Approved | 50
2015-06-20T19:30:00Z | 2015-06-20 11:30 | PDT | 2015-06-20 12:30 | 0 | Approved | 50
2015-06-20T19:45:00Z | 2015-06-20 11:45 | PDT | 2015-06-20 12:45 | 0 | Approved | 50
2015-06-20T20:00:00Z | 2015-06-20 12:00 | PDT | 2015-06-20 13:00 | 0 | Approved | 50
2015-06-20T20:15:00Z | 2015-06-20 12:15 | PDT | 2015-06-20 13:15 | 0 | Approved | 50
2015-06-20T20:30:00Z | 2015-06-20 12:30 | PDT | 2015-06-20 13:30 | 0 | Approved | 50
2015-06-20T20:45:00Z | 2015-06-20 12:45 | PDT | 2015-06-20 13:45 | 0 | Approved | 50
2015-06-20T21:00:00Z | 2015-06-20 13:00 | PDT | 2015-06-20 14:00 | 0 | Approved | 50
2015-06-20T21:15:00Z | 2015-06-20 13:15 | PDT | 2015-06-20 14:15 | 0 | Approved | 50
2015-06-20T21:30:00Z | 2015-06-20 13:30 | PDT | 2015-06-20 14:30 | 0 | Approved | 50
2015-06-20T21:45:00Z | 2015-06-20 13:45 | PDT | 2015-06-20 14:45 | 0 | Approved | 50
2015-06-20T22:00:00Z | 2015-06-20 14:00 | PDT | 2015-06-20 15:00 | 0 | Approved | 50
2015-06-20T22:15:00Z | 2015-06-20 14:15 | PDT | 2015-06-20 15:15 | 0 | Approved | 50
2015-06-20T22:30:00Z | 2015-06-20 14:30 | PDT | 2015-06-20 15:30 | 0 | Approved | 50
2015-06-20T22:45:00Z | 2015-06-20 14:45 | PDT | 2015-06-20 15:45 | 0 | Approved | 50
2015-06-20T23:00:00Z | 2015-06-20 15:00 | PDT | 2015-06-20 16:00 | 0 | Approved | 50
2015-06-20T23:15:00Z | 2015-06-20 15:15 | PDT | 2015-06-20 16:15 | 0 | Approved | 50
2015-06-20T23:30:00Z | 2015-06-20 15:30 | PDT | 2015-06-20 16:30 | 0 | Approved | 50
2015-06-20T23:45:00Z | 2015-06-20 15:45 | PDT | 2015-06-20 16:45 | 0 | Approved | 50
2015-06-21T00:00:00Z | 2015-06-20 16:00 | PDT | 2015-06-20 17:00 | 0 | Approved | 50
2015-06-21T00:15:00Z | 2015-06-20 16:15 | PDT | 2015-06-20 17:15 | 0 | Approved | 50
2015-06-21T00:30:00Z | 2015-06-20 16:30 | PDT | 2015-06-20 17:30 | 0 | Approved | 50
2015-06-21T00:45:00Z | 2015-06-20 16:45 | PDT | 2015-06-20 17:45 | 0 | Approved | 50
2015-06-21T01:00:00Z | 2015-06-20 17:00 | PDT | 2015-06-20 18:00 | 0 | Approved | 50
2015-06-21T01:15:00Z | 2015-06-20 17:15 | PDT | 2015-06-20 18:15 | 0 | Approved | 50
2015-06-21T01:30:00Z | 2015-06-20 17:30 | PDT | 2015-06-20 18:30 | 0 | Approved | 50
2015-06-21T01:45:00Z | 2015-06-20 17:45 | PDT | 2015-06-20 18:45 | 0 | Approved | 50
2015-06-21T02:00:00Z | 2015-06-20 18:00 | PDT | 2015-06-20 19:00 | 0 | Approved | 50
2015-06-21T02:15:00Z | 2015-06-20 18:15 | PDT | 2015-06-20 19:15 | 0 | Approved | 50
2015-06-21T02:30:00Z | 2015-06-20 18:30 | PDT | 2015-06-20 19:30 | 0 | Approved | 50
2015-06-21T02:45:00Z | 2015-06-20 18:45 | PDT | 2015-06-20 19:45 | 0 | Approved | 50
2015-06-21T03:00:00Z | 2015-06-20 19:00 | PDT | 2015-06-20 20:00 | 0 | Approved | 50
2015-06-21T03:15:00Z | 2015-06-20 19:15 | PDT | 2015-06-20 20:15 | 0 | Approved | 50
2015-06-21T03:30:00Z | 2015-06-20 19:30 | PDT | 2015-06-20 20:30 | 0 | Approved | 50
2015-06-21T03:45:00Z | 2015-06-20 19:45 | PDT | 2015-06-20 20:45 | 0 | Approved | 50
2015-06-21T04:00:00Z | 2015-06-20 20:00 | PDT | 2015-06-20 21:00 | 0 | Approved | 50
2015-06-21T04:15:00Z | 2015-06-20 20:15 | PDT | 2015-06-20 21:15 | 0 | Approved | 50
2015-06-21T04:30:00Z | 2015-06-20 20:30 | PDT | 2015-06-20 21:30 | 0 | Approved | 50
2015-06-21T04:45:00Z | 2015-06-20 20:45 | PDT | 2015-06-20 21:45 | 0 | Approved | 50
2015-06-21T05:00:00Z | 2015-06-20 21:00 | PDT | 2015-06-20 22:00 | 0 | Approved | 50
2015-06-21T05:15:00Z | 2015-06-20 21:15 | PDT | 2015-06-20 22:15 | 0 | Approved | 50
2015-06-21T05:30:00Z | 2015-06-20 21:30 | PDT | 2015-06-20 22:30 | 0 | Approved | 50
2015-06-21T05:45:00Z | 2015-06-20 21:45 | PDT | 2015-06-20 22:45 | 0 | Approved | 50
2015-06-21T06:00:00Z | 2015-06-20 22:00 | PDT | 2015-06-20 23:00 | 0 | Approved | 50
2015-06-21T06:15:00Z | 2015-06-20 22:15 | PDT | 2015-06-20 23:15 | 0 | Approved | 50
2015-06-21T06:30:00Z | 2015-06-20 22:30 | PDT | 2015-06-20 23:30 | 0 | Approved | 50
2015-06-21T06:45:00Z | 2015-06-20 22:45 | PDT | 2015-06-20 23:45 | 0 | Approved | 50
2015-06-21T07:00:00Z | 2015-06-20 23:00 | PDT | 2015-06-21 | 0 | Approved | 50
2015-06-21T07:15:00Z | 2015-06-20 23:15 | PDT | 2015-06-21 00:15 | 0 | Approved | 50
2015-06-21T07:30:00Z | 2015-06-20 23:30 | PDT | 2015-06-21 00:30 | 0 | Approved | 50
2015-06-21T07:45:00Z | 2015-06-20 23:45 | PDT | 2015-06-21 00:45 | 0 | Approved | 50
2015-06-21T08:00:00Z | 2015-06-21 | PDT | 2015-06-21 01:00 | 0 | Approved | 50
2015-06-21T08:15:00Z | 2015-06-21 00:15 | PDT | 2015-06-21 01:15 | 0 | Approved | 50
2015-06-21T08:30:00Z | 2015-06-21 00:30 | PDT | 2015-06-21 01:30 | 0 | Approved | 50
2015-06-21T08:45:00Z | 2015-06-21 00:45 | PDT | 2015-06-21 01:45 | 0 | Approved | 50
2015-06-21T09:00:00Z | 2015-06-21 01:00 | PDT | 2015-06-21 02:00 | 0 | Approved | 50
2015-06-21T09:15:00Z | 2015-06-21 01:15 | PDT | 2015-06-21 02:15 | 0 | Approved | 50
2015-06-21T09:30:00Z | 2015-06-21 01:30 | PDT | 2015-06-21 02:30 | 0 | Approved | 50
2015-06-21T09:45:00Z | 2015-06-21 01:45 | PDT | 2015-06-21 02:45 | 0 | Approved | 50
2015-06-21T10:00:00Z | 2015-06-21 02:00 | PDT | 2015-06-21 03:00 | 0 | Approved | 50
2015-06-21T10:15:00Z | 2015-06-21 02:15 | PDT | 2015-06-21 03:15 | 0 | Approved | 50
2015-06-21T10:30:00Z | 2015-06-21 02:30 | PDT | 2015-06-21 03:30 | 0 | Approved | 50
2015-06-21T10:45:00Z | 2015-06-21 02:45 | PDT | 2015-06-21 03:45 | 0 | Approved | 50
2015-06-21T11:00:00Z | 2015-06-21 03:00 | PDT | 2015-06-21 04:00 | 0 | Approved | 50
2015-06-21T11:15:00Z | 2015-06-21 03:15 | PDT | 2015-06-21 04:15 | 0 | Approved | 50
2015-06-21T11:30:00Z | 2015-06-21 03:30 | PDT | 2015-06-21 04:30 | 0 | Approved | 50
2015-06-21T11:45:00Z | 2015-06-21 03:45 | PDT | 2015-06-21 04:45 | 0 | Approved | 50
2015-06-21T12:00:00Z | 2015-06-21 04:00 | PDT | 2015-06-21 05:00 | 0 | Approved | 50
2015-06-21T12:15:00Z | 2015-06-21 04:15 | PDT | 2015-06-21 05:15 | 0 | Approved | 50
2015-06-21T12:30:00Z | 2015-06-21 04:30 | PDT | 2015-06-21 05:30 | 0 | Approved | 50
2015-06-21T12:45:00Z | 2015-06-21 04:45 | PDT | 2015-06-21 05:45 | 0 | Approved | 50
2015-06-21T13:00:00Z | 2015-06-21 05:00 | PDT | 2015-06-21 06:00 | 0 | Approved | 50
2015-06-21T13:15:00Z | 2015-06-21 05:15 | PDT | 2015-06-21 06:15 | 0 | Approved | 50
2015-06-21T13:30:00Z | 2015-06-21 05:30 | PDT | 2015-06-21 06:30 | 0 | Approved | 50
2015-06-21T13:45:00Z | 2015-06-21 05:45 | PDT | 2015-06-21 06:45 | 0 | Approved | 50
2015-06-21T14:00:00Z | 2015-06-21 06:00 | PDT | 2015-06-21 07:00 | 0 | Approved | 50
2015-06-21T14:15:00Z | 2015-06-21 06:15 | PDT | 2015-06-21 07:15 | 0 | Approved | 50
2015-06-21T14:30:00Z | 2015-06-21 06:30 | PDT | 2015-06-21 07:30 | 0 | Approved | 50
2015-06-21T14:45:00Z | 2015-06-21 06:45 | PDT | 2015-06-21 07:45 | 0 | Approved | 50
2015-06-21T15:00:00Z | 2015-06-21 07:00 | PDT | 2015-06-21 08:00 | 0 | Approved | 50
2015-06-21T15:15:00Z | 2015-06-21 07:15 | PDT | 2015-06-21 08:15 | 0 | Approved | 50
2015-06-21T15:30:00Z | 2015-06-21 07:30 | PDT | 2015-06-21 08:30 | 0 | Approved | 50
2015-06-21T15:45:00Z | 2015-06-21 07:45 | PDT | 2015-06-21 08:45 | 0 | Approved | 50
2015-06-21T16:00:00Z | 2015-06-21 08:00 | PDT | 2015-06-21 09:00 | 0 | Approved | 50
2015-06-21T16:15:00Z | 2015-06-21 08:15 | PDT | 2015-06-21 09:15 | 0 | Approved | 50
2015-06-21T16:30:00Z | 2015-06-21 08:30 | PDT | 2015-06-21 09:30 | 0 | Approved | 50
2015-06-21T16:45:00Z | 2015-06-21 08:45 | PDT | 2015-06-21 09:45 | 0 | Approved | 50
2015-06-21T17:00:00Z | 2015-06-21 09:00 | PDT | 2015-06-21 10:00 | 0 | Approved | 50
2015-06-21T17:15:00Z | 2015-06-21 09:15 | PDT | 2015-06-21 10:15 | 0 | Approved | 50
2015-06-21T17:30:00Z | 2015-06-21 09:30 | PDT | 2015-06-21 10:30 | 0 | Approved | 50
2015-06-21T17:45:00Z | 2015-06-21 09:45 | PDT | 2015-06-21 10:45 | 0 | Approved | 50
2015-06-21T18:00:00Z | 2015-06-21 10:00 | PDT | 2015-06-21 11:00 | 0 | Approved | 50
2015-06-21T18:15:00Z | 2015-06-21 10:15 | PDT | 2015-06-21 11:15 | 0 | Approved | 50
2015-06-21T18:30:00Z | 2015-06-21 10:30 | PDT | 2015-06-21 11:30 | 0 | Approved | 50
2015-06-21T18:45:00Z | 2015-06-21 10:45 | PDT | 2015-06-21 11:45 | 0 | Approved | 50
2015-06-21T19:00:00Z | 2015-06-21 11:00 | PDT | 2015-06-21 12:00 | 0 | Approved | 50
2015-06-21T19:15:00Z | 2015-06-21 11:15 | PDT | 2015-06-21 12:15 | 0 | Approved | 50
2015-06-21T19:30:00Z | 2015-06-21 11:30 | PDT | 2015-06-21 12:30 | 0 | Approved | 50
2015-06-21T19:45:00Z | 2015-06-21 11:45 | PDT | 2015-06-21 12:45 | 0 | Approved | 50
2015-06-21T20:00:00Z | 2015-06-21 12:00 | PDT | 2015-06-21 13:00 | 0 | Approved | 50
2015-06-21T20:15:00Z | 2015-06-21 12:15 | PDT | 2015-06-21 13:15 | 0 | Approved | 50
2015-06-21T20:30:00Z | 2015-06-21 12:30 | PDT | 2015-06-21 13:30 | 0 | Approved | 50
2015-06-21T20:45:00Z | 2015-06-21 12:45 | PDT | 2015-06-21 13:45 | 0 | Approved | 50
2015-06-21T21:00:00Z | 2015-06-21 13:00 | PDT | 2015-06-21 14:00 | 0 | Approved | 50
2015-06-21T21:15:00Z | 2015-06-21 13:15 | PDT | 2015-06-21 14:15 | 0 | Approved | 50
2015-06-21T21:30:00Z | 2015-06-21 13:30 | PDT | 2015-06-21 14:30 | 0 | Approved | 50
2015-06-21T21:45:00Z | 2015-06-21 13:45 | PDT | 2015-06-21 14:45 | 0 | Approved | 50
2015-06-21T22:00:00Z | 2015-06-21 14:00 | PDT | 2015-06-21 15:00 | 0 | Approved | 50
2015-06-21T22:15:00Z | 2015-06-21 14:15 | PDT | 2015-06-21 15:15 | 0 | Approved | 50
2015-06-21T22:30:00Z | 2015-06-21 14:30 | PDT | 2015-06-21 15:30 | 0 | Approved | 50
2015-06-21T22:45:00Z | 2015-06-21 14:45 | PDT | 2015-06-21 15:45 | 0 | Approved | 50
2015-06-21T23:00:00Z | 2015-06-21 15:00 | PDT | 2015-06-21 16:00 | 0 | Approved | 50
2015-06-21T23:15:00Z | 2015-06-21 15:15 | PDT | 2015-06-21 16:15 | 0 | Approved | 50
2015-06-21T23:30:00Z | 2015-06-21 15:30 | PDT | 2015-06-21 16:30 | 0 | Approved | 50
2015-06-21T23:45:00Z | 2015-06-21 15:45 | PDT | 2015-06-21 16:45 | 0 | Approved | 50
2015-06-22T00:00:00Z | 2015-06-21 16:00 | PDT | 2015-06-21 17:00 | 0 | Approved | 50
2015-06-22T00:15:00Z | 2015-06-21 16:15 | PDT | 2015-06-21 17:15 | 0 | Approved | 50
2015-06-22T00:30:00Z | 2015-06-21 16:30 | PDT | 2015-06-21 17:30 | 0 | Approved | 50
2015-06-22T00:45:00Z | 2015-06-21 16:45 | PDT | 2015-06-21 17:45 | 0 | Approved | 50
2015-06-22T01:00:00Z | 2015-06-21 17:00 | PDT | 2015-06-21 18:00 | 0 | Approved | 50
2015-06-22T01:15:00Z | 2015-06-21 17:15 | PDT | 2015-06-21 18:15 | 0 | Approved | 50
2015-06-22T01:30:00Z | 2015-06-21 17:30 | PDT | 2015-06-21 18:30 | 0 | Approved | 50
2015-06-22T01:45:00Z | 2015-06-21 17:45 | PDT | 2015-06-21 18:45 | 0 | Approved | 50
2015-06-22T02:00:00Z | 2015-06-21 18:00 | PDT | 2015-06-21 19:00 | 0 | Approved | 50
2015-06-22T02:15:00Z | 2015-06-21 18:15 | PDT | 2015-06-21 19:15 | 0 | Approved | 50
2015-06-22T02:30:00Z | 2015-06-21 18:30 | PDT | 2015-06-21 19:30 | 0 | Approved | 50
2015-06-22T02:45:00Z | 2015-06-21 18:45 | PDT | 2015-06-21 19:45 | 0 | Approved | 50
2015-06-22T03:00:00Z | 2015-06-21 19:00 | PDT | 2015-06-21 20:00 | 0 | Approved | 50
2015-06-22T03:15:00Z | 2015-06-21 19:15 | PDT | 2015-06-21 20:15 | 0 | Approved | 50
2015-06-22T03:30:00Z | 2015-06-21 19:30 | PDT | 2015-06-21 20:30 | 0 | Approved | 50
2015-06-22T03:45:00Z | 2015-06-21 19:45 | PDT | 2015-06-21 20:45 | 0 | Approved | 50
2015-06-22T04:00:00Z | 2015-06-21 20:00 | PDT | 2015-06-21 21:00 | 0 | Approved | 50
2015-06-22T04:15:00Z | 2015-06-21 20:15 | PDT | 2015-06-21 21:15 | 0 | Approved | 50
2015-06-22T04:30:00Z | 2015-06-21 20:30 | PDT | 2015-06-21 21:30 | 0 | Approved | 50
2015-06-22T04:45:00Z | 2015-06-21 20:45 | PDT | 2015-06-21 21:45 | 0 | Approved | 50
2015-06-22T05:00:00Z | 2015-06-21 21:00 | PDT | 2015-06-21 22:00 | 0 | Approved | 50
2015-06-22T05:15:00Z | 2015-06-21 21:15 | PDT | 2015-06-21 22:15 | 0 | Approved | 50
2015-06-22T05:30:00Z | 2015-06-21 21:30 | PDT | 2015-06-21 22:30 | 0 | Approved | 50
2015-06-22T05:45:00Z | 2015-06-21 21:45 | PDT | 2015-06-21 22:45 | 0 | Approved | 50
2015-06-22T06:00:00Z | 2015-06-21 22:00 | PDT | 2015-06-21 23:00 | 0 | Approved | 50
2015-06-22T06:15:00Z | 2015-06-21 22:15 | PDT | 2015-06-21 23:15 | 0 | Approved | 50
2015-06-22T06:30:00Z | 2015-06-21 22:30 | PDT | 2015-06-21 23:30 | 0 | Approved | 50
2015-06-22T06:45:00Z | 2015-06-21 22:45 | PDT | 2015-06-21 23:45 | 0 | Approved | 50
2015-06-22T07:00:00Z | 2015-06-21 23:00 | PDT | 2015-06-22 | 0 | Approved | 50
2015-06-22T07:15:00Z | 2015-06-21 23:15 | PDT | 2015-06-22 00:15 | 0 | Approved | 50
2015-06-22T07:30:00Z | 2015-06-21 23:30 | PDT | 2015-06-22 00:30 | 0 | Approved | 50
2015-06-22T07:45:00Z | 2015-06-21 23:45 | PDT | 2015-06-22 00:45 | 0 | Approved | 50
2015-06-22T08:00:00Z | 2015-06-22 | PDT | 2015-06-22 01:00 | 0 | Approved | 50
2015-06-22T08:15:00Z | 2015-06-22 00:15 | PDT | 2015-06-22 01:15 | 0 | Approved | 50
2015-06-22T08:30:00Z | 2015-06-22 00:30 | PDT | 2015-06-22 01:30 | 0 | Approved | 50
2015-06-22T08:45:00Z | 2015-06-22 00:45 | PDT | 2015-06-22 01:45 | 0 | Approved | 50
2015-06-22T09:00:00Z | 2015-06-22 01:00 | PDT | 2015-06-22 02:00 | 0 | Approved | 50
2015-06-22T09:15:00Z | 2015-06-22 01:15 | PDT | 2015-06-22 02:15 | 0 | Approved | 50
2015-06-22T09:30:00Z | 2015-06-22 01:30 | PDT | 2015-06-22 02:30 | 0 | Approved | 50
2015-06-22T09:45:00Z | 2015-06-22 01:45 | PDT | 2015-06-22 02:45 | 0 | Approved | 50
2015-06-22T10:00:00Z | 2015-06-22 02:00 | PDT | 2015-06-22 03:00 | 0 | Approved | 50
2015-06-22T10:15:00Z | 2015-06-22 02:15 | PDT | 2015-06-22 03:15 | 0 | Approved | 50
2015-06-22T10:30:00Z | 2015-06-22 02:30 | PDT | 2015-06-22 03:30 | 0 | Approved | 50
2015-06-22T10:45:00Z | 2015-06-22 02:45 | PDT | 2015-06-22 03:45 | 0 | Approved | 50
2015-06-22T11:00:00Z | 2015-06-22 03:00 | PDT | 2015-06-22 04:00 | 0 | Approved | 50
2015-06-22T11:15:00Z | 2015-06-22 03:15 | PDT | 2015-06-22 04:15 | 0 | Approved | 50
2015-06-22T11:30:00Z | 2015-06-22 03:30 | PDT | 2015-06-22 04:30 | 0 | Approved | 50
2015-06-22T11:45:00Z | 2015-06-22 03:45 | PDT | 2015-06-22 04:45 | 0 | Approved | 50
2015-06-22T12:00:00Z | 2015-06-22 04:00 | PDT | 2015-06-22 05:00 | 0 | Approved | 50
2015-06-22T12:15:00Z | 2015-06-22 04:15 | PDT | 2015-06-22 05:15 | 0 | Approved | 50
2015-06-22T12:30:00Z | 2015-06-22 04:30 | PDT | 2015-06-22 05:30 | 0 | Approved | 50
2015-06-22T12:45:00Z | 2015-06-22 04:45 | PDT | 2015-06-22 05:45 | 0 | Approved | 50
2015-06-22T13:00:00Z | 2015-06-22 05:00 | PDT | 2015-06-22 06:00 | 0 | Approved | 50
2015-06-22T13:15:00Z | 2015-06-22 05:15 | PDT | 2015-06-22 06:15 | 0 | Approved | 50
2015-06-22T13:30:00Z | 2015-06-22 05:30 | PDT | 2015-06-22 06:30 | 0 | Approved | 50
2015-06-22T13:45:00Z | 2015-06-22 05:45 | PDT | 2015-06-22 06:45 | 0 | Approved | 50
2015-06-22T14:00:00Z | 2015-06-22 06:00 | PDT | 2015-06-22 07:00 | 0 | Approved | 50
2015-06-22T14:15:00Z | 2015-06-22 06:15 | PDT | 2015-06-22 07:15 | 0 | Approved | 50
2015-06-22T14:30:00Z | 2015-06-22 06:30 | PDT | 2015-06-22 07:30 | 0 | Approved | 50
2015-06-22T14:45:00Z | 2015-06-22 06:45 | PDT | 2015-06-22 07:45 | 0 | Approved | 50
2015-06-22T15:00:00Z | 2015-06-22 07:00 | PDT | 2015-06-22 08:00 | 0 | Approved | 50
2015-06-22T15:15:00Z | 2015-06-22 07:15 | PDT | 2015-06-22 08:15 | 0 | Approved | 50
2015-06-22T15:30:00Z | 2015-06-22 07:30 | PDT | 2015-06-22 08:30 | 0 | Approved | 50
2015-06-22T15:45:00Z | 2015-06-22 07:45 | PDT | 2015-06-22 08:45 | 0 | Approved | 50
2015-06-22T16:00:00Z | 2015-06-22 08:00 | PDT | 2015-06-22 09:00 | 0 | Approved | 50
2015-06-22T16:15:00Z | 2015-06-22 08:15 | PDT | 2015-06-22 09:15 | 0 | Approved | 50
2015-06-22T16:30:00Z | 2015-06-22 08:30 | PDT | 2015-06-22 09:30 | 0 | Approved | 50
2015-06-22T16:45:00Z | 2015-06-22 08:45 | PDT | 2015-06-22 09:45 | 0 | Approved | 50
2015-06-22T17:00:00Z | 2015-06-22 09:00 | PDT | 2015-06-22 10:00 | 0 | Approved | 50
2015-06-22T17:15:00Z | 2015-06-22 09:15 | PDT | 2015-06-22 10:15 | 0 | Approved | 50
2015-06-22T17:30:00Z | 2015-06-22 09:30 | PDT | 2015-06-22 10:30 | 0 | Approved | 50
2015-06-22T17:45:00Z | 2015-06-22 09:45 | PDT | 2015-06-22 10:45 | 0 | Approved | 50
2015-06-22T18:00:00Z | 2015-06-22 10:00 | PDT | 2015-06-22 11:00 | 0 | Approved | 50
2015-06-22T18:15:00Z | 2015-06-22 10:15 | PDT | 2015-06-22 11:15 | 0 | Approved | 50
2015-06-22T18:30:00Z | 2015-06-22 10:30 | PDT | 2015-06-22 11:30 | 0 | Approved | 50
2015-06-22T18:45:00Z | 2015-06-22 10:45 | PDT | 2015-06-22 11:45 | 0 | Approved | 50
2015-06-22T19:00:00Z | 2015-06-22 11:00 | PDT | 2015-06-22 12:00 | 0 | Approved | 50
2015-06-22T19:15:00Z | 2015-06-22 11:15 | PDT | 2015-06-22 12:15 | 0 | Approved | 50
2015-06-22T19:30:00Z | 2015-06-22 11:30 | PDT | 2015-06-22 12:30 | 0 | Approved | 50
2015-06-22T19:45:00Z | 2015-06-22 11:45 | PDT | 2015-06-22 12:45 | 0 | Approved | 50
2015-06-22T20:00:00Z | 2015-06-22 12:00 | PDT | 2015-06-22 13:00 | 0 | Approved | 50
2015-06-22T20:15:00Z | 2015-06-22 12:15 | PDT | 2015-06-22 13:15 | 0 | Approved | 50
2015-06-22T20:30:00Z | 2015-06-22 12:30 | PDT | 2015-06-22 13:30 | 0 | Approved | 50
2015-06-22T20:45:00Z | 2015-06-22 12:45 | PDT | 2015-06-22 13:45 | 0 | Approved | 50
2015-06-22T21:00:00Z | 2015-06-22 13:00 | PDT | 2015-06-22 14:00 | 0 | Approved | 50
2015-06-22T21:15:00Z | 2015-06-22 13:15 | PDT | 2015-06-22 14:15 | 0 | Approved | 50
2015-06-22T21:30:00Z | 2015-06-22 13:30 | PDT | 2015-06-22 14:30 | 0 | Approved | 50
2015-06-22T21:45:00Z | 2015-06-22 13:45 | PDT | 2015-06-22 14:45 | 0 | Approved | 50
2015-06-22T22:00:00Z | 2015-06-22 14:00 | PDT | 2015-06-22 15:00 | 0 | Approved | 50
2015-06-22T22:15:00Z | 2015-06-22 14:15 | PDT | 2015-06-22 15:15 | 0 | Approved | 50
2015-06-22T22:30:00Z | 2015-06-22 14:30 | PDT | 2015-06-22 15:30 | 0 | Approved | 50
2015-06-22T22:45:00Z | 2015-06-22 14:45 | PDT | 2015-06-22 15:45 | 0 | Approved | 50
2015-06-22T23:00:00Z | 2015-06-22 15:00 | PDT | 2015-06-22 16:00 | 0 | Approved | 50
2015-06-22T23:15:00Z | 2015-06-22 15:15 | PDT | 2015-06-22 16:15 | 0 | Approved | 50
2015-06-22T23:30:00Z | 2015-06-22 15:30 | PDT | 2015-06-22 16:30 | 0 | Approved | 50
2015-06-22T23:45:00Z | 2015-06-22 15:45 | PDT | 2015-06-22 16:45 | 0 | Approved | 50
2015-06-23T00:00:00Z | 2015-06-22 16:00 | PDT | 2015-06-22 17:00 | 0 | Approved | 50
2015-06-23T00:15:00Z | 2015-06-22 16:15 | PDT | 2015-06-22 17:15 | 0 | Approved | 50
2015-06-23T00:30:00Z | 2015-06-22 16:30 | PDT | 2015-06-22 17:30 | 0 | Approved | 50
2015-06-23T00:45:00Z | 2015-06-22 16:45 | PDT | 2015-06-22 17:45 | 0 | Approved | 50
2015-06-23T01:00:00Z | 2015-06-22 17:00 | PDT | 2015-06-22 18:00 | 0 | Approved | 50
2015-06-23T01:15:00Z | 2015-06-22 17:15 | PDT | 2015-06-22 18:15 | 0 | Approved | 50
2015-06-23T01:30:00Z | 2015-06-22 17:30 | PDT | 2015-06-22 18:30 | 0 | Approved | 50
2015-06-23T01:45:00Z | 2015-06-22 17:45 | PDT | 2015-06-22 18:45 | 0 | Approved | 50
2015-06-23T02:00:00Z | 2015-06-22 18:00 | PDT | 2015-06-22 19:00 | 0 | Approved | 50
2015-06-23T02:15:00Z | 2015-06-22 18:15 | PDT | 2015-06-22 19:15 | 0 | Approved | 50
2015-06-23T02:30:00Z | 2015-06-22 18:30 | PDT | 2015-06-22 19:30 | 0 | Approved | 50
2015-06-23T02:45:00Z | 2015-06-22 18:45 | PDT | 2015-06-22 19:45 | 0 | Approved | 50
2015-06-23T03:00:00Z | 2015-06-22 19:00 | PDT | 2015-06-22 20:00 | 0 | Approved | 50
2015-06-23T03:15:00Z | 2015-06-22 19:15 | PDT | 2015-06-22 20:15 | 0 | Approved | 50
2015-06-23T03:30:00Z | 2015-06-22 19:30 | PDT | 2015-06-22 20:30 | 0 | Approved | 50
2015-06-23T03:45:00Z | 2015-06-22 19:45 | PDT | 2015-06-22 20:45 | 0 | Approved | 50
2015-06-23T04:00:00Z | 2015-06-22 20:00 | PDT | 2015-06-22 21:00 | 0 | Approved | 50
2015-06-23T04:15:00Z | 2015-06-22 20:15 | PDT | 2015-06-22 21:15 | 0 | Approved | 50
2015-06-23T04:30:00Z | 2015-06-22 20:30 | PDT | 2015-06-22 21:30 | 0 | Approved | 50
2015-06-23T04:45:00Z | 2015-06-22 20:45 | PDT | 2015-06-22 21:45 | 0 | Approved | 50
2015-06-23T05:00:00Z | 2015-06-22 21:00 | PDT | 2015-06-22 22:00 | 0 | Approved | 50
2015-06-23T05:15:00Z | 2015-06-22 21:15 | PDT | 2015-06-22 22:15 | 0 | Approved | 50
2015-06-23T05:30:00Z | 2015-06-22 21:30 | PDT | 2015-06-22 22:30 | 0 | Approved | 50
2015-06-23T05:45:00Z | 2015-06-22 21:45 | PDT | 2015-06-22 22:45 | 0 | Approved | 50
2015-06-23T06:00:00Z | 2015-06-22 22:00 | PDT | 2015-06-22 23:00 | 0 | Approved | 50
2015-06-23T06:15:00Z | 2015-06-22 22:15 | PDT | 2015-06-22 23:15 | 0 | Approved | 50
2015-06-23T06:30:00Z | 2015-06-22 22:30 | PDT | 2015-06-22 23:30 | 0 | Approved | 50
2015-06-23T06:45:00Z | 2015-06-22 22:45 | PDT | 2015-06-22 23:45 | 0 | Approved | 50
2015-06-23T07:00:00Z | 2015-06-22 23:00 | PDT | 2015-06-23 | 0 | Approved | 50
2015-06-23T07:15:00Z | 2015-06-22 23:15 | PDT | 2015-06-23 00:15 | 0 | Approved | 50
2015-06-23T07:30:00Z | 2015-06-22 23:30 | PDT | 2015-06-23 00:30 | 0 | Approved | 50
2015-06-23T07:45:00Z | 2015-06-22 23:45 | PDT | 2015-06-23 00:45 | 0 | Approved | 50
2015-06-23T08:00:00Z | 2015-06-23 | PDT | 2015-06-23 01:00 | 0 | Approved | 50
2015-06-23T08:15:00Z | 2015-06-23 00:15 | PDT | 2015-06-23 01:15 | 0 | Approved | 50
2015-06-23T08:30:00Z | 2015-06-23 00:30 | PDT | 2015-06-23 01:30 | 0 | Approved | 50
2015-06-23T08:45:00Z | 2015-06-23 00:45 | PDT | 2015-06-23 01:45 | 0 | Approved | 50
2015-06-23T09:00:00Z | 2015-06-23 01:00 | PDT | 2015-06-23 02:00 | 0 | Approved | 50
2015-06-23T09:15:00Z | 2015-06-23 01:15 | PDT | 2015-06-23 02:15 | 0 | Approved | 50
2015-06-23T09:30:00Z | 2015-06-23 01:30 | PDT | 2015-06-23 02:30 | 0 | Approved | 50
2015-06-23T09:45:00Z | 2015-06-23 01:45 | PDT | 2015-06-23 02:45 | 0 | Approved | 50
2015-06-23T10:00:00Z | 2015-06-23 02:00 | PDT | 2015-06-23 03:00 | 0 | Approved | 50
2015-06-23T10:15:00Z | 2015-06-23 02:15 | PDT | 2015-06-23 03:15 | 0 | Approved | 50
2015-06-23T10:30:00Z | 2015-06-23 02:30 | PDT | 2015-06-23 03:30 | 0 | Approved | 50
2015-06-23T10:45:00Z | 2015-06-23 02:45 | PDT | 2015-06-23 03:45 | 0 | Approved | 50
2015-06-23T11:00:00Z | 2015-06-23 03:00 | PDT | 2015-06-23 04:00 | 0 | Approved | 50
2015-06-23T11:15:00Z | 2015-06-23 03:15 | PDT | 2015-06-23 04:15 | 0 | Approved | 50
2015-06-23T11:30:00Z | 2015-06-23 03:30 | PDT | 2015-06-23 04:30 | 0 | Approved | 50
2015-06-23T11:45:00Z | 2015-06-23 03:45 | PDT | 2015-06-23 04:45 | 0 | Approved | 50
2015-06-23T12:00:00Z | 2015-06-23 04:00 | PDT | 2015-06-23 05:00 | 0 | Approved | 50
2015-06-23T12:15:00Z | 2015-06-23 04:15 | PDT | 2015-06-23 05:15 | 0 | Approved | 50
2015-06-23T12:30:00Z | 2015-06-23 04:30 | PDT | 2015-06-23 05:30 | 0 | Approved | 50
2015-06-23T12:45:00Z | 2015-06-23 04:45 | PDT | 2015-06-23 05:45 | 0 | Approved | 50
2015-06-23T13:00:00Z | 2015-06-23 05:00 | PDT | 2015-06-23 06:00 | 0 | Approved | 50
2015-06-23T13:15:00Z | 2015-06-23 05:15 | PDT | 2015-06-23 06:15 | 0 | Approved | 50
2015-06-23T13:30:00Z | 2015-06-23 05:30 | PDT | 2015-06-23 06:30 | 0 | Approved | 50
2015-06-23T13:45:00Z | 2015-06-23 05:45 | PDT | 2015-06-23 06:45 | 0 | Approved | 50
2015-06-23T14:00:00Z | 2015-06-23 06:00 | PDT | 2015-06-23 07:00 | 0 | Approved | 50
2015-06-23T14:15:00Z | 2015-06-23 06:15 | PDT | 2015-06-23 07:15 | 0 | Approved | 50
2015-06-23T14:30:00Z | 2015-06-23 06:30 | PDT | 2015-06-23 07:30 | 0 | Approved | 50
2015-06-23T14:45:00Z | 2015-06-23 06:45 | PDT | 2015-06-23 07:45 | 0 | Approved | 50
2015-06-23T15:00:00Z | 2015-06-23 07:00 | PDT | 2015-06-23 08:00 | 0 | Approved | 50
2015-06-23T15:15:00Z | 2015-06-23 07:15 | PDT | 2015-06-23 08:15 | 0 | Approved | 50
2015-06-23T15:30:00Z | 2015-06-23 07:30 | PDT | 2015-06-23 08:30 | 0 | Approved | 50
2015-06-23T15:45:00Z | 2015-06-23 07:45 | PDT | 2015-06-23 08:45 | 0 | Approved | 50
2015-06-23T16:00:00Z | 2015-06-23 08:00 | PDT | 2015-06-23 09:00 | 0 | Approved | 50
2015-06-23T16:15:00Z | 2015-06-23 08:15 | PDT | 2015-06-23 09:15 | 0 | Approved | 50
2015-06-23T16:30:00Z | 2015-06-23 08:30 | PDT | 2015-06-23 09:30 | 0 | Approved | 50
2015-06-23T16:45:00Z | 2015-06-23 08:45 | PDT | 2015-06-23 09:45 | 0 | Approved | 50
2015-06-23T17:00:00Z | 2015-06-23 09:00 | PDT | 2015-06-23 10:00 | 0 | Approved | 50
2015-06-23T17:15:00Z | 2015-06-23 09:15 | PDT | 2015-06-23 10:15 | 0 | Approved | 50
2015-06-23T17:30:00Z | 2015-06-23 09:30 | PDT | 2015-06-23 10:30 | 0 | Approved | 50
2015-06-23T17:45:00Z | 2015-06-23 09:45 | PDT | 2015-06-23 10:45 | 0 | Approved | 50
2015-06-23T18:00:00Z | 2015-06-23 10:00 | PDT | 2015-06-23 11:00 | 0 | Approved | 50
2015-06-23T18:15:00Z | 2015-06-23 10:15 | PDT | 2015-06-23 11:15 | 0 | Approved | 50
2015-06-23T18:30:00Z | 2015-06-23 10:30 | PDT | 2015-06-23 11:30 | 0 | Approved | 50
2015-06-23T18:45:00Z | 2015-06-23 10:45 | PDT | 2015-06-23 11:45 | 0 | Approved | 50
2015-06-23T19:00:00Z | 2015-06-23 11:00 | PDT | 2015-06-23 12:00 | 0 | Approved | 50
2015-06-23T19:15:00Z | 2015-06-23 11:15 | PDT | 2015-06-23 12:15 | 0 | Approved | 50
2015-06-23T19:30:00Z | 2015-06-23 11:30 | PDT | 2015-06-23 12:30 | 0 | Approved | 50
2015-06-23T19:45:00Z | 2015-06-23 11:45 | PDT | 2015-06-23 12:45 | 0 | Approved | 50
2015-06-23T20:00:00Z | 2015-06-23 12:00 | PDT | 2015-06-23 13:00 | 0 | Approved | 50
2015-06-23T20:15:00Z | 2015-06-23 12:15 | PDT | 2015-06-23 13:15 | 0 | Approved | 50
2015-06-23T20:30:00Z | 2015-06-23 12:30 | PDT | 2015-06-23 13:30 | 0 | Approved | 50
2015-06-23T20:45:00Z | 2015-06-23 12:45 | PDT | 2015-06-23 13:45 | 0 | Approved | 50
2015-06-23T21:00:00Z | 2015-06-23 13:00 | PDT | 2015-06-23 14:00 | 0 | Approved | 50
2015-06-23T21:15:00Z | 2015-06-23 13:15 | PDT | 2015-06-23 14:15 | 0 | Approved | 50
2015-06-23T21:30:00Z | 2015-06-23 13:30 | PDT | 2015-06-23 14:30 | 0 | Approved | 50
2015-06-23T21:45:00Z | 2015-06-23 13:45 | PDT | 2015-06-23 14:45 | 0 | Approved | 50
2015-06-23T22:00:00Z | 2015-06-23 14:00 | PDT | 2015-06-23 15:00 | 0 | Approved | 50
2015-06-23T22:15:00Z | 2015-06-23 14:15 | PDT | 2015-06-23 15:15 | 0 | Approved | 50
2015-06-23T22:30:00Z | 2015-06-23 14:30 | PDT | 2015-06-23 15:30 | 0 | Approved | 50
2015-06-23T22:45:00Z | 2015-06-23 14:45 | PDT | 2015-06-23 15:45 | 0 | Approved | 50
2015-06-23T23:00:00Z | 2015-06-23 15:00 | PDT | 2015-06-23 16:00 | 0 | Approved | 50
2015-06-23T23:15:00Z | 2015-06-23 15:15 | PDT | 2015-06-23 16:15 | 0 | Approved | 50
2015-06-23T23:30:00Z | 2015-06-23 15:30 | PDT | 2015-06-23 16:30 | 0 | Approved | 50
2015-06-23T23:45:00Z | 2015-06-23 15:45 | PDT | 2015-06-23 16:45 | 0 | Approved | 50
2015-06-24T00:00:00Z | 2015-06-23 16:00 | PDT | 2015-06-23 17:00 | 0 | Approved | 50
2015-06-24T00:15:00Z | 2015-06-23 16:15 | PDT | 2015-06-23 17:15 | 0 | Approved | 50
2015-06-24T00:30:00Z | 2015-06-23 16:30 | PDT | 2015-06-23 17:30 | 0 | Approved | 50
2015-06-24T00:45:00Z | 2015-06-23 16:45 | PDT | 2015-06-23 17:45 | 0 | Approved | 50
2015-06-24T01:00:00Z | 2015-06-23 17:00 | PDT | 2015-06-23 18:00 | 0 | Approved | 50
2015-06-24T01:15:00Z | 2015-06-23 17:15 | PDT | 2015-06-23 18:15 | 0 | Approved | 50
2015-06-24T01:30:00Z | 2015-06-23 17:30 | PDT | 2015-06-23 18:30 | 0 | Approved | 50
2015-06-24T01:45:00Z | 2015-06-23 17:45 | PDT | 2015-06-23 18:45 | 0 | Approved | 50
2015-06-24T02:00:00Z | 2015-06-23 18:00 | PDT | 2015-06-23 19:00 | 0 | Approved | 50
2015-06-24T02:15:00Z | 2015-06-23 18:15 | PDT | 2015-06-23 19:15 | 0 | Approved | 50
2015-06-24T02:30:00Z | 2015-06-23 18:30 | PDT | 2015-06-23 19:30 | 0 | Approved | 50
2015-06-24T02:45:00Z | 2015-06-23 18:45 | PDT | 2015-06-23 19:45 | 0 | Approved | 50
2015-06-24T03:00:00Z | 2015-06-23 19:00 | PDT | 2015-06-23 20:00 | 0 | Approved | 50
2015-06-24T03:15:00Z | 2015-06-23 19:15 | PDT | 2015-06-23 20:15 | 0 | Approved | 50
2015-06-24T03:30:00Z | 2015-06-23 19:30 | PDT | 2015-06-23 20:30 | 0 | Approved | 50
2015-06-24T03:45:00Z | 2015-06-23 19:45 | PDT | 2015-06-23 20:45 | 0 | Approved | 50
2015-06-24T04:00:00Z | 2015-06-23 20:00 | PDT | 2015-06-23 21:00 | 0 | Approved | 50
2015-06-24T04:15:00Z | 2015-06-23 20:15 | PDT | 2015-06-23 21:15 | 0 | Approved | 50
2015-06-24T04:30:00Z | 2015-06-23 20:30 | PDT | 2015-06-23 21:30 | 0 | Approved | 50
2015-06-24T04:45:00Z | 2015-06-23 20:45 | PDT | 2015-06-23 21:45 | 0 | Approved | 50
2015-06-24T05:00:00Z | 2015-06-23 21:00 | PDT | 2015-06-23 22:00 | 0 | Approved | 50
2015-06-24T05:15:00Z | 2015-06-23 21:15 | PDT | 2015-06-23 22:15 | 0 | Approved | 50
2015-06-24T05:30:00Z | 2015-06-23 21:30 | PDT | 2015-06-23 22:30 | 0 | Approved | 50
2015-06-24T05:45:00Z | 2015-06-23 21:45 | PDT | 2015-06-23 22:45 | 0 | Approved | 50
2015-06-24T06:00:00Z | 2015-06-23 22:00 | PDT | 2015-06-23 23:00 | 0 | Approved | 50
2015-06-24T06:15:00Z | 2015-06-23 22:15 | PDT | 2015-06-23 23:15 | 0 | Approved | 50
2015-06-24T06:30:00Z | 2015-06-23 22:30 | PDT | 2015-06-23 23:30 | 0 | Approved | 50
2015-06-24T06:45:00Z | 2015-06-23 22:45 | PDT | 2015-06-23 23:45 | 0 | Approved | 50
2015-06-24T07:00:00Z | 2015-06-23 23:00 | PDT | 2015-06-24 | 0 | Approved | 50
2015-06-24T07:15:00Z | 2015-06-23 23:15 | PDT | 2015-06-24 00:15 | 0 | Approved | 50
2015-06-24T07:30:00Z | 2015-06-23 23:30 | PDT | 2015-06-24 00:30 | 0 | Approved | 50
2015-06-24T07:45:00Z | 2015-06-23 23:45 | PDT | 2015-06-24 00:45 | 0 | Approved | 50
2015-06-24T08:00:00Z | 2015-06-24 | PDT | 2015-06-24 01:00 | 0 | Approved | 50
2015-06-24T08:15:00Z | 2015-06-24 00:15 | PDT | 2015-06-24 01:15 | 0 | Approved | 50
2015-06-24T08:30:00Z | 2015-06-24 00:30 | PDT | 2015-06-24 01:30 | 0 | Approved | 50
2015-06-24T08:45:00Z | 2015-06-24 00:45 | PDT | 2015-06-24 01:45 | 0 | Approved | 50
2015-06-24T09:00:00Z | 2015-06-24 01:00 | PDT | 2015-06-24 02:00 | 0 | Approved | 50
2015-06-24T09:15:00Z | 2015-06-24 01:15 | PDT | 2015-06-24 02:15 | 0 | Approved | 50
2015-06-24T09:30:00Z | 2015-06-24 01:30 | PDT | 2015-06-24 02:30 | 0 | Approved | 50
2015-06-24T09:45:00Z | 2015-06-24 01:45 | PDT | 2015-06-24 02:45 | 0 | Approved | 50
2015-06-24T10:00:00Z | 2015-06-24 02:00 | PDT | 2015-06-24 03:00 | 0 | Approved | 50
2015-06-24T10:15:00Z | 2015-06-24 02:15 | PDT | 2015-06-24 03:15 | 0 | Approved | 50
2015-06-24T10:30:00Z | 2015-06-24 02:30 | PDT | 2015-06-24 03:30 | 0 | Approved | 50
2015-06-24T10:45:00Z | 2015-06-24 02:45 | PDT | 2015-06-24 03:45 | 0 | Approved | 50
2015-06-24T11:00:00Z | 2015-06-24 03:00 | PDT | 2015-06-24 04:00 | 0 | Approved | 50
2015-06-24T11:15:00Z | 2015-06-24 03:15 | PDT | 2015-06-24 04:15 | 0 | Approved | 50
2015-06-24T11:30:00Z | 2015-06-24 03:30 | PDT | 2015-06-24 04:30 | 0 | Approved | 50
2015-06-24T11:45:00Z | 2015-06-24 03:45 | PDT | 2015-06-24 04:45 | 0 | Approved | 50
2015-06-24T12:00:00Z | 2015-06-24 04:00 | PDT | 2015-06-24 05:00 | 0 | Approved | 50
2015-06-24T12:15:00Z | 2015-06-24 04:15 | PDT | 2015-06-24 05:15 | 0 | Approved | 50
2015-06-24T12:30:00Z | 2015-06-24 04:30 | PDT | 2015-06-24 05:30 | 0 | Approved | 50
2015-06-24T12:45:00Z | 2015-06-24 04:45 | PDT | 2015-06-24 05:45 | 0 | Approved | 50
2015-06-24T13:00:00Z | 2015-06-24 05:00 | PDT | 2015-06-24 06:00 | 0 | Approved | 50
2015-06-24T13:15:00Z | 2015-06-24 05:15 | PDT | 2015-06-24 06:15 | 0 | Approved | 50
2015-06-24T13:30:00Z | 2015-06-24 05:30 | PDT | 2015-06-24 06:30 | 0 | Approved | 50
2015-06-24T13:45:00Z | 2015-06-24 05:45 | PDT | 2015-06-24 06:45 | 0 | Approved | 50
2015-06-24T14:00:00Z | 2015-06-24 06:00 | PDT | 2015-06-24 07:00 | 0 | Approved | 50
2015-06-24T14:15:00Z | 2015-06-24 06:15 | PDT | 2015-06-24 07:15 | 0 | Approved | 50
2015-06-24T14:30:00Z | 2015-06-24 06:30 | PDT | 2015-06-24 07:30 | 0 | Approved | 50
2015-06-24T14:45:00Z | 2015-06-24 06:45 | PDT | 2015-06-24 07:45 | 0 | Approved | 50
2015-06-24T15:00:00Z | 2015-06-24 07:00 | PDT | 2015-06-24 08:00 | 0 | Approved | 50
2015-06-24T15:15:00Z | 2015-06-24 07:15 | PDT | 2015-06-24 08:15 | 0 | Approved | 50
2015-06-24T15:30:00Z | 2015-06-24 07:30 | PDT | 2015-06-24 08:30 | 0 | Approved | 50
2015-06-24T15:45:00Z | 2015-06-24 07:45 | PDT | 2015-06-24 08:45 | 0 | Approved | 50
2015-06-24T16:00:00Z | 2015-06-24 08:00 | PDT | 2015-06-24 09:00 | 0 | Approved | 50
2015-06-24T16:15:00Z | 2015-06-24 08:15 | PDT | 2015-06-24 09:15 | 0 | Approved | 50
2015-06-24T16:30:00Z | 2015-06-24 08:30 | PDT | 2015-06-24 09:30 | 0 | Approved | 50
2015-06-24T16:45:00Z | 2015-06-24 08:45 | PDT | 2015-06-24 09:45 | 0 | Approved | 50
2015-06-24T17:00:00Z | 2015-06-24 09:00 | PDT | 2015-06-24 10:00 | 0 | Approved | 50
2015-06-24T17:15:00Z | 2015-06-24 09:15 | PDT | 2015-06-24 10:15 | 0 | Approved | 50
2015-06-24T17:30:00Z | 2015-06-24 09:30 | PDT | 2015-06-24 10:30 | 0 | Approved | 50
2015-06-24T17:45:00Z | 2015-06-24 09:45 | PDT | 2015-06-24 10:45 | 0 | Approved | 50
2015-06-24T18:00:00Z | 2015-06-24 10:00 | PDT | 2015-06-24 11:00 | 0 | Approved | 50
2015-06-24T18:15:00Z | 2015-06-24 10:15 | PDT | 2015-06-24 11:15 | 0 | Approved | 50
2015-06-24T18:30:00Z | 2015-06-24 10:30 | PDT | 2015-06-24 11:30 | 0 | Approved | 50
2015-06-24T18:45:00Z | 2015-06-24 10:45 | PDT | 2015-06-24 11:45 | 0 | Approved | 50
2015-06-24T19:00:00Z | 2015-06-24 11:00 | PDT | 2015-06-24 12:00 | 0 | Approved | 50
2015-06-24T19:15:00Z | 2015-06-24 11:15 | PDT | 2015-06-24 12:15 | 0 | Approved | 50
2015-06-24T19:30:00Z | 2015-06-24 11:30 | PDT | 2015-06-24 12:30 | 0 | Approved | 50
2015-06-24T19:45:00Z | 2015-06-24 11:45 | PDT | 2015-06-24 12:45 | 0 | Approved | 50
2015-06-24T20:00:00Z | 2015-06-24 12:00 | PDT | 2015-06-24 13:00 | 0 | Approved | 50
2015-06-24T20:15:00Z | 2015-06-24 12:15 | PDT | 2015-06-24 13:15 | 0 | Approved | 50
2015-06-24T20:30:00Z | 2015-06-24 12:30 | PDT | 2015-06-24 13:30 | 0 | Approved | 50
2015-06-24T20:45:00Z | 2015-06-24 12:45 | PDT | 2015-06-24 13:45 | 0 | Approved | 50
2015-06-24T21:00:00Z | 2015-06-24 13:00 | PDT | 2015-06-24 14:00 | 0 | Approved | 50
2015-06-24T21:15:00Z | 2015-06-24 13:15 | PDT | 2015-06-24 14:15 | 0 | Approved | 50
2015-06-24T21:30:00Z | 2015-06-24 13:30 | PDT | 2015-06-24 14:30 | 0 | Approved | 50
2015-06-24T21:45:00Z | 2015-06-24 13:45 | PDT | 2015-06-24 14:45 | 0 | Approved | 50
2015-06-24T22:00:00Z | 2015-06-24 14:00 | PDT | 2015-06-24 15:00 | 0 | Approved | 50
2015-06-24T22:15:00Z | 2015-06-24 14:15 | PDT | 2015-06-24 15:15 | 0 | Approved | 50
2015-06-24T22:30:00Z | 2015-06-24 14:30 | PDT | 2015-06-24 15:30 | 0 | Approved | 50
2015-06-24T22:45:00Z | 2015-06-24 14:45 | PDT | 2015-06-24 15:45 | 0 | Approved | 50
2015-06-24T23:00:00Z | 2015-06-24 15:00 | PDT | 2015-06-24 16:00 | 0 | Approved | 50
2015-06-24T23:15:00Z | 2015-06-24 15:15 | PDT | 2015-06-24 16:15 | 0 | Approved | 50
2015-06-24T23:30:00Z | 2015-06-24 15:30 | PDT | 2015-06-24 16:30 | 0 | Approved | 50
2015-06-24T23:45:00Z | 2015-06-24 15:45 | PDT | 2015-06-24 16:45 | 0 | Approved | 50
2015-06-25T00:00:00Z | 2015-06-24 16:00 | PDT | 2015-06-24 17:00 | 0 | Approved | 50
2015-06-25T00:15:00Z | 2015-06-24 16:15 | PDT | 2015-06-24 17:15 | 0 | Approved | 50
2015-06-25T00:30:00Z | 2015-06-24 16:30 | PDT | 2015-06-24 17:30 | 0 | Approved | 50
2015-06-25T00:45:00Z | 2015-06-24 16:45 | PDT | 2015-06-24 17:45 | 0 | Approved | 50
2015-06-25T01:00:00Z | 2015-06-24 17:00 | PDT | 2015-06-24 18:00 | 0 | Approved | 50
2015-06-25T01:15:00Z | 2015-06-24 17:15 | PDT | 2015-06-24 18:15 | 0 | Approved | 50
2015-06-25T01:30:00Z | 2015-06-24 17:30 | PDT | 2015-06-24 18:30 | 0 | Approved | 50
2015-06-25T01:45:00Z | 2015-06-24 17:45 | PDT | 2015-06-24 18:45 | 0 | Approved | 50
2015-06-25T02:00:00Z | 2015-06-24 18:00 | PDT | 2015-06-24 19:00 | 0 | Approved | 50
2015-06-25T02:15:00Z | 2015-06-24 18:15 | PDT | 2015-06-24 19:15 | 0 | Approved | 50
2015-06-25T02:30:00Z | 2015-06-24 18:30 | PDT | 2015-06-24 19:30 | 0 | Approved | 50
2015-06-25T02:45:00Z | 2015-06-24 18:45 | PDT | 2015-06-24 19:45 | 0 | Approved | 50
2015-06-25T03:00:00Z | 2015-06-24 19:00 | PDT | 2015-06-24 20:00 | 0 | Approved | 50
2015-06-25T03:15:00Z | 2015-06-24 19:15 | PDT | 2015-06-24 20:15 | 0 | Approved | 50
2015-06-25T03:30:00Z | 2015-06-24 19:30 | PDT | 2015-06-24 20:30 | 0 | Approved | 50
2015-06-25T03:45:00Z | 2015-06-24 19:45 | PDT | 2015-06-24 20:45 | 0 | Approved | 50
2015-06-25T04:00:00Z | 2015-06-24 20:00 | PDT | 2015-06-24 21:00 | 0 | Approved | 50
2015-06-25T04:15:00Z | 2015-06-24 20:15 | PDT | 2015-06-24 21:15 | 0 | Approved | 50
2015-06-25T04:30:00Z | 2015-06-24 20:30 | PDT | 2015-06-24 21:30 | 0 | Approved | 50
2015-06-25T04:45:00Z | 2015-06-24 20:45 | PDT | 2015-06-24 21:45 | 0 | Approved | 50
2015-06-25T05:00:00Z | 2015-06-24 21:00 | PDT | 2015-06-24 22:00 | 0 | Approved | 50
2015-06-25T05:15:00Z | 2015-06-24 21:15 | PDT | 2015-06-24 22:15 | 0 | Approved | 50
2015-06-25T05:30:00Z | 2015-06-24 21:30 | PDT | 2015-06-24 22:30 | 0 | Approved | 50
2015-06-25T05:45:00Z | 2015-06-24 21:45 | PDT | 2015-06-24 22:45 | 0 | Approved | 50
2015-06-25T06:00:00Z | 2015-06-24 22:00 | PDT | 2015-06-24 23:00 | 0 | Approved | 50
2015-06-25T06:15:00Z | 2015-06-24 22:15 | PDT | 2015-06-24 23:15 | 0 | Approved | 50
2015-06-25T06:30:00Z | 2015-06-24 22:30 | PDT | 2015-06-24 23:30 | 0 | Approved | 50
2015-06-25T06:45:00Z | 2015-06-24 22:45 | PDT | 2015-06-24 23:45 | 0 | Approved | 50
2015-06-25T07:00:00Z | 2015-06-24 23:00 | PDT | 2015-06-25 | 0 | Approved | 50
2015-06-25T07:15:00Z | 2015-06-24 23:15 | PDT | 2015-06-25 00:15 | 0 | Approved | 50
2015-06-25T07:30:00Z | 2015-06-24 23:30 | PDT | 2015-06-25 00:30 | 0 | Approved | 50
2015-06-25T07:45:00Z | 2015-06-24 23:45 | PDT | 2015-06-25 00:45 | 0 | Approved | 50
2015-06-25T08:00:00Z | 2015-06-25 | PDT | 2015-06-25 01:00 | 0 | Approved | 50
2015-06-25T08:15:00Z | 2015-06-25 00:15 | PDT | 2015-06-25 01:15 | 0 | Approved | 50
2015-06-25T08:30:00Z | 2015-06-25 00:30 | PDT | 2015-06-25 01:30 | 0 | Approved | 50
2015-06-25T08:45:00Z | 2015-06-25 00:45 | PDT | 2015-06-25 01:45 | 0 | Approved | 50
2015-06-25T09:00:00Z | 2015-06-25 01:00 | PDT | 2015-06-25 02:00 | 0 | Approved | 50
2015-06-25T09:15:00Z | 2015-06-25 01:15 | PDT | 2015-06-25 02:15 | 0 | Approved | 50
2015-06-25T09:30:00Z | 2015-06-25 01:30 | PDT | 2015-06-25 02:30 | 0 | Approved | 50
2015-06-25T09:45:00Z | 2015-06-25 01:45 | PDT | 2015-06-25 02:45 | 0 | Approved | 50
2015-06-25T10:00:00Z | 2015-06-25 02:00 | PDT | 2015-06-25 03:00 | 0 | Approved | 50
2015-06-25T10:15:00Z | 2015-06-25 02:15 | PDT | 2015-06-25 03:15 | 0 | Approved | 50
2015-06-25T10:30:00Z | 2015-06-25 02:30 | PDT | 2015-06-25 03:30 | 0 | Approved | 50
2015-06-25T10:45:00Z | 2015-06-25 02:45 | PDT | 2015-06-25 03:45 | 0 | Approved | 50
2015-06-25T11:00:00Z | 2015-06-25 03:00 | PDT | 2015-06-25 04:00 | 0 | Approved | 50
2015-06-25T11:15:00Z | 2015-06-25 03:15 | PDT | 2015-06-25 04:15 | 0 | Approved | 50
2015-06-25T11:30:00Z | 2015-06-25 03:30 | PDT | 2015-06-25 04:30 | 0 | Approved | 50
2015-06-25T11:45:00Z | 2015-06-25 03:45 | PDT | 2015-06-25 04:45 | 0 | Approved | 50
2015-06-25T12:00:00Z | 2015-06-25 04:00 | PDT | 2015-06-25 05:00 | 0 | Approved | 50
2015-06-25T12:15:00Z | 2015-06-25 04:15 | PDT | 2015-06-25 05:15 | 0 | Approved | 50
2015-06-25T12:30:00Z | 2015-06-25 04:30 | PDT | 2015-06-25 05:30 | 0 | Approved | 50
2015-06-25T12:45:00Z | 2015-06-25 04:45 | PDT | 2015-06-25 05:45 | 0 | Approved | 50
2015-06-25T13:00:00Z | 2015-06-25 05:00 | PDT | 2015-06-25 06:00 | 0 | Approved | 50
2015-06-25T13:15:00Z | 2015-06-25 05:15 | PDT | 2015-06-25 06:15 | 0 | Approved | 50
2015-06-25T13:30:00Z | 2015-06-25 05:30 | PDT | 2015-06-25 06:30 | 0 | Approved | 50
2015-06-25T13:45:00Z | 2015-06-25 05:45 | PDT | 2015-06-25 06:45 | 0 | Approved | 50
2015-06-25T14:00:00Z | 2015-06-25 06:00 | PDT | 2015-06-25 07:00 | 0 | Approved | 50
2015-06-25T14:15:00Z | 2015-06-25 06:15 | PDT | 2015-06-25 07:15 | 0 | Approved | 50
2015-06-25T14:30:00Z | 2015-06-25 06:30 | PDT | 2015-06-25 07:30 | 0 | Approved | 50
2015-06-25T14:45:00Z | 2015-06-25 06:45 | PDT | 2015-06-25 07:45 | 0 | Approved | 50
2015-06-25T15:00:00Z | 2015-06-25 07:00 | PDT | 2015-06-25 08:00 | 0 | Approved | 50
2015-06-25T15:15:00Z | 2015-06-25 07:15 | PDT | 2015-06-25 08:15 | 0 | Approved | 50
2015-06-25T15:30:00Z | 2015-06-25 07:30 | PDT | 2015-06-25 08:30 | 0 | Approved | 50
2015-06-25T15:45:00Z | 2015-06-25 07:45 | PDT | 2015-06-25 08:45 | 0 | Approved | 50
2015-06-25T16:00:00Z | 2015-06-25 08:00 | PDT | 2015-06-25 09:00 | 0 | Approved | 50
2015-06-25T16:15:00Z | 2015-06-25 08:15 | PDT | 2015-06-25 09:15 | 0 | Approved | 50
2015-06-25T16:30:00Z | 2015-06-25 08:30 | PDT | 2015-06-25 09:30 | 0 | Approved | 50
2015-06-25T16:45:00Z | 2015-06-25 08:45 | PDT | 2015-06-25 09:45 | 0 | Approved | 50
2015-06-25T17:00:00Z | 2015-06-25 09:00 | PDT | 2015-06-25 10:00 | 0 | Approved | 50
2015-06-25T17:15:00Z | 2015-06-25 09:15 | PDT | 2015-06-25 10:15 | 0 | Approved | 50
2015-06-25T17:30:00Z | 2015-06-25 09:30 | PDT | 2015-06-25 10:30 | 0 | Approved | 50
2015-06-25T17:45:00Z | 2015-06-25 09:45 | PDT | 2015-06-25 10:45 | 0 | Approved | 50
2015-06-25T18:00:00Z | 2015-06-25 10:00 | PDT | 2015-06-25 11:00 | 0 | Approved | 50
2015-06-25T18:15:00Z | 2015-06-25 10:15 | PDT | 2015-06-25 11:15 | 0 | Approved | 50
2015-06-25T18:30:00Z | 2015-06-25 10:30 | PDT | 2015-06-25 11:30 | 0 | Approved | 50
2015-06-25T18:45:00Z | 2015-06-25 10:45 | PDT | 2015-06-25 11:45 | 0 | Approved | 50
2015-06-25T19:00:00Z | 2015-06-25 11:00 | PDT | 2015-06-25 12:00 | 0 | Approved | 50
2015-06-25T19:15:00Z | 2015-06-25 11:15 | PDT | 2015-06-25 12:15 | 0 | Approved | 50
2015-06-25T19:30:00Z | 2015-06-25 11:30 | PDT | 2015-06-25 12:30 | 0 | Approved | 50
2015-06-25T19:45:00Z | 2015-06-25 11:45 | PDT | 2015-06-25 12:45 | 0 | Approved | 50
2015-06-25T20:00:00Z | 2015-06-25 12:00 | PDT | 2015-06-25 13:00 | 0 | Approved | 50
2015-06-25T20:15:00Z | 2015-06-25 12:15 | PDT | 2015-06-25 13:15 | 0 | Approved | 50
2015-06-25T20:30:00Z | 2015-06-25 12:30 | PDT | 2015-06-25 13:30 | 0 | Approved | 50
2015-06-25T20:45:00Z | 2015-06-25 12:45 | PDT | 2015-06-25 13:45 | 0 | Approved | 50
2015-06-25T21:00:00Z | 2015-06-25 13:00 | PDT | 2015-06-25 14:00 | 0 | Approved | 50
2015-06-25T21:15:00Z | 2015-06-25 13:15 | PDT | 2015-06-25 14:15 | 0 | Approved | 50
2015-06-25T21:30:00Z | 2015-06-25 13:30 | PDT | 2015-06-25 14:30 | 0 | Approved | 50
2015-06-25T21:45:00Z | 2015-06-25 13:45 | PDT | 2015-06-25 14:45 | 0 | Approved | 50
2015-06-25T22:00:00Z | 2015-06-25 14:00 | PDT | 2015-06-25 15:00 | 0 | Approved | 50
2015-06-25T22:15:00Z | 2015-06-25 14:15 | PDT | 2015-06-25 15:15 | 0 | Approved | 50
2015-06-25T22:30:00Z | 2015-06-25 14:30 | PDT | 2015-06-25 15:30 | 0 | Approved | 50
2015-06-25T22:45:00Z | 2015-06-25 14:45 | PDT | 2015-06-25 15:45 | 0 | Approved | 50
2015-06-25T23:00:00Z | 2015-06-25 15:00 | PDT | 2015-06-25 16:00 | 0 | Approved | 50
2015-06-25T23:15:00Z | 2015-06-25 15:15 | PDT | 2015-06-25 16:15 | 0 | Approved | 50
2015-06-25T23:30:00Z | 2015-06-25 15:30 | PDT | 2015-06-25 16:30 | 0 | Approved | 50
2015-06-25T23:45:00Z | 2015-06-25 15:45 | PDT | 2015-06-25 16:45 | 0 | Approved | 50
2015-06-26T00:00:00Z | 2015-06-25 16:00 | PDT | 2015-06-25 17:00 | 0 | Approved | 50
2015-06-26T00:15:00Z | 2015-06-25 16:15 | PDT | 2015-06-25 17:15 | 0 | Approved | 50
2015-06-26T00:30:00Z | 2015-06-25 16:30 | PDT | 2015-06-25 17:30 | 0 | Approved | 50
2015-06-26T00:45:00Z | 2015-06-25 16:45 | PDT | 2015-06-25 17:45 | 0 | Approved | 50
2015-06-26T01:00:00Z | 2015-06-25 17:00 | PDT | 2015-06-25 18:00 | 0 | Approved | 50
2015-06-26T01:15:00Z | 2015-06-25 17:15 | PDT | 2015-06-25 18:15 | 0 | Approved | 50
2015-06-26T01:30:00Z | 2015-06-25 17:30 | PDT | 2015-06-25 18:30 | 0 | Approved | 50
2015-06-26T01:45:00Z | 2015-06-25 17:45 | PDT | 2015-06-25 18:45 | 0 | Approved | 50
2015-06-26T02:00:00Z | 2015-06-25 18:00 | PDT | 2015-06-25 19:00 | 0 | Approved | 50
2015-06-26T02:15:00Z | 2015-06-25 18:15 | PDT | 2015-06-25 19:15 | 0 | Approved | 50
2015-06-26T02:30:00Z | 2015-06-25 18:30 | PDT | 2015-06-25 19:30 | 0 | Approved | 50
2015-06-26T02:45:00Z | 2015-06-25 18:45 | PDT | 2015-06-25 19:45 | 0 | Approved | 50
2015-06-26T03:00:00Z | 2015-06-25 19:00 | PDT | 2015-06-25 20:00 | 0 | Approved | 50
2015-06-26T03:15:00Z | 2015-06-25 19:15 | PDT | 2015-06-25 20:15 | 0 | Approved | 50
2015-06-26T03:30:00Z | 2015-06-25 19:30 | PDT | 2015-06-25 20:30 | 0 | Approved | 50
2015-06-26T03:45:00Z | 2015-06-25 19:45 | PDT | 2015-06-25 20:45 | 0 | Approved | 50
2015-06-26T04:00:00Z | 2015-06-25 20:00 | PDT | 2015-06-25 21:00 | 0 | Approved | 50
2015-06-26T04:15:00Z | 2015-06-25 20:15 | PDT | 2015-06-25 21:15 | 0 | Approved | 50
2015-06-26T04:30:00Z | 2015-06-25 20:30 | PDT | 2015-06-25 21:30 | 0 | Approved | 50
2015-06-26T04:45:00Z | 2015-06-25 20:45 | PDT | 2015-06-25 21:45 | 0 | Approved | 50
2015-06-26T05:00:00Z | 2015-06-25 21:00 | PDT | 2015-06-25 22:00 | 0 | Approved | 50
2015-06-26T05:15:00Z | 2015-06-25 21:15 | PDT | 2015-06-25 22:15 | 0 | Approved | 50
2015-06-26T05:30:00Z | 2015-06-25 21:30 | PDT | 2015-06-25 22:30 | 0 | Approved | 50
2015-06-26T05:45:00Z | 2015-06-25 21:45 | PDT | 2015-06-25 22:45 | 0 | Approved | 50
2015-06-26T06:00:00Z | 2015-06-25 22:00 | PDT | 2015-06-25 23:00 | 0 | Approved | 50
2015-06-26T06:15:00Z | 2015-06-25 22:15 | PDT | 2015-06-25 23:15 | 0 | Approved | 50
2015-06-26T06:30:00Z | 2015-06-25 22:30 | PDT | 2015-06-25 23:30 | 0 | Approved | 50
2015-06-26T06:45:00Z | 2015-06-25 22:45 | PDT | 2015-06-25 23:45 | 0 | Approved | 50
2015-06-26T07:00:00Z | 2015-06-25 23:00 | PDT | 2015-06-26 | 0 | Approved | 50
2015-06-26T07:15:00Z | 2015-06-25 23:15 | PDT | 2015-06-26 00:15 | 0 | Approved | 50
2015-06-26T07:30:00Z | 2015-06-25 23:30 | PDT | 2015-06-26 00:30 | 0 | Approved | 50
2015-06-26T07:45:00Z | 2015-06-25 23:45 | PDT | 2015-06-26 00:45 | 0 | Approved | 50
2015-06-26T08:00:00Z | 2015-06-26 | PDT | 2015-06-26 01:00 | 0 | Approved | 50
2015-06-26T08:15:00Z | 2015-06-26 00:15 | PDT | 2015-06-26 01:15 | 0 | Approved | 50
2015-06-26T08:30:00Z | 2015-06-26 00:30 | PDT | 2015-06-26 01:30 | 0 | Approved | 50
2015-06-26T08:45:00Z | 2015-06-26 00:45 | PDT | 2015-06-26 01:45 | 0 | Approved | 50
2015-06-26T09:00:00Z | 2015-06-26 01:00 | PDT | 2015-06-26 02:00 | 0 | Approved | 50
2015-06-26T09:15:00Z | 2015-06-26 01:15 | PDT | 2015-06-26 02:15 | 0 | Approved | 50
2015-06-26T09:30:00Z | 2015-06-26 01:30 | PDT | 2015-06-26 02:30 | 0 | Approved | 50
2015-06-26T09:45:00Z | 2015-06-26 01:45 | PDT | 2015-06-26 02:45 | 0 | Approved | 50
2015-06-26T10:00:00Z | 2015-06-26 02:00 | PDT | 2015-06-26 03:00 | 0 | Approved | 50
2015-06-26T10:15:00Z | 2015-06-26 02:15 | PDT | 2015-06-26 03:15 | 0 | Approved | 50
2015-06-26T10:30:00Z | 2015-06-26 02:30 | PDT | 2015-06-26 03:30 | 0 | Approved | 50
2015-06-26T10:45:00Z | 2015-06-26 02:45 | PDT | 2015-06-26 03:45 | 0 | Approved | 50
2015-06-26T11:00:00Z | 2015-06-26 03:00 | PDT | 2015-06-26 04:00 | 0 | Approved | 50
2015-06-26T11:15:00Z | 2015-06-26 03:15 | PDT | 2015-06-26 04:15 | 0 | Approved | 50
2015-06-26T11:30:00Z | 2015-06-26 03:30 | PDT | 2015-06-26 04:30 | 0 | Approved | 50
2015-06-26T11:45:00Z | 2015-06-26 03:45 | PDT | 2015-06-26 04:45 | 0 | Approved | 50
2015-06-26T12:00:00Z | 2015-06-26 04:00 | PDT | 2015-06-26 05:00 | 0 | Approved | 50
2015-06-26T12:15:00Z | 2015-06-26 04:15 | PDT | 2015-06-26 05:15 | 0 | Approved | 50
2015-06-26T12:30:00Z | 2015-06-26 04:30 | PDT | 2015-06-26 05:30 | 0 | Approved | 50
2015-06-26T12:45:00Z | 2015-06-26 04:45 | PDT | 2015-06-26 05:45 | 0 | Approved | 50
2015-06-26T13:00:00Z | 2015-06-26 05:00 | PDT | 2015-06-26 06:00 | 0 | Approved | 50
2015-06-26T13:15:00Z | 2015-06-26 05:15 | PDT | 2015-06-26 06:15 | 0 | Approved | 50
2015-06-26T13:30:00Z | 2015-06-26 05:30 | PDT | 2015-06-26 06:30 | 0 | Approved | 50
2015-06-26T13:45:00Z | 2015-06-26 05:45 | PDT | 2015-06-26 06:45 | 0 | Approved | 50
2015-06-26T14:00:00Z | 2015-06-26 06:00 | PDT | 2015-06-26 07:00 | 0 | Approved | 50
2015-06-26T14:15:00Z | 2015-06-26 06:15 | PDT | 2015-06-26 07:15 | 0 | Approved | 50
2015-06-26T14:30:00Z | 2015-06-26 06:30 | PDT | 2015-06-26 07:30 | 0 | Approved | 50
2015-06-26T14:45:00Z | 2015-06-26 06:45 | PDT | 2015-06-26 07:45 | 0 | Approved | 50
2015-06-26T15:00:00Z | 2015-06-26 07:00 | PDT | 2015-06-26 08:00 | 0 | Approved | 50
2015-06-26T15:15:00Z | 2015-06-26 07:15 | PDT | 2015-06-26 08:15 | 0 | Approved | 50
2015-06-26T15:30:00Z | 2015-06-26 07:30 | PDT | 2015-06-26 08:30 | 0 | Approved | 50
2015-06-26T15:45:00Z | 2015-06-26 07:45 | PDT | 2015-06-26 08:45 | 0 | Approved | 50
2015-06-26T16:00:00Z | 2015-06-26 08:00 | PDT | 2015-06-26 09:00 | 0 | Approved | 50
2015-06-26T16:15:00Z | 2015-06-26 08:15 | PDT | 2015-06-26 09:15 | 0 | Approved | 50
2015-06-26T16:30:00Z | 2015-06-26 08:30 | PDT | 2015-06-26 09:30 | 0 | Approved | 50
2015-06-26T16:45:00Z | 2015-06-26 08:45 | PDT | 2015-06-26 09:45 | 0 | Approved | 50
2015-06-26T17:00:00Z | 2015-06-26 09:00 | PDT | 2015-06-26 10:00 | 0 | Approved | 50
2015-06-26T17:15:00Z | 2015-06-26 09:15 | PDT | 2015-06-26 10:15 | 0 | Approved | 50
2015-06-26T17:30:00Z | 2015-06-26 09:30 | PDT | 2015-06-26 10:30 | 0 | Approved | 50
2015-06-26T17:45:00Z | 2015-06-26 09:45 | PDT | 2015-06-26 10:45 | 0 | Approved | 50
2015-06-26T18:00:00Z | 2015-06-26 10:00 | PDT | 2015-06-26 11:00 | 0 | Approved | 50
2015-06-26T18:15:00Z | 2015-06-26 10:15 | PDT | 2015-06-26 11:15 | 0 | Approved | 50
2015-06-26T18:30:00Z | 2015-06-26 10:30 | PDT | 2015-06-26 11:30 | 0 | Approved | 50
2015-06-26T18:45:00Z | 2015-06-26 10:45 | PDT | 2015-06-26 11:45 | 0 | Approved | 50
2015-06-26T19:00:00Z | 2015-06-26 11:00 | PDT | 2015-06-26 12:00 | 0 | Approved | 50
2015-06-26T19:15:00Z | 2015-06-26 11:15 | PDT | 2015-06-26 12:15 | 0 | Approved | 50
2015-06-26T19:30:00Z | 2015-06-26 11:30 | PDT | 2015-06-26 12:30 | 0 | Approved | 50
2015-06-26T19:45:00Z | 2015-06-26 11:45 | PDT | 2015-06-26 12:45 | 0 | Approved | 50
2015-06-26T20:00:00Z | 2015-06-26 12:00 | PDT | 2015-06-26 13:00 | 0 | Approved | 50
2015-06-26T20:15:00Z | 2015-06-26 12:15 | PDT | 2015-06-26 13:15 | 0 | Approved | 50
2015-06-26T20:30:00Z | 2015-06-26 12:30 | PDT | 2015-06-26 13:30 | 0 | Approved | 50
2015-06-26T20:45:00Z | 2015-06-26 12:45 | PDT | 2015-06-26 13:45 | 0 | Approved | 50
2015-06-26T21:00:00Z | 2015-06-26 13:00 | PDT | 2015-06-26 14:00 | 0 | Approved | 50
2015-06-26T21:15:00Z | 2015-06-26 13:15 | PDT | 2015-06-26 14:15 | 0 | Approved | 50
2015-06-26T21:30:00Z | 2015-06-26 13:30 | PDT | 2015-06-26 14:30 | 0 | Approved | 50
2015-06-26T21:45:00Z | 2015-06-26 13:45 | PDT | 2015-06-26 14:45 | 0 | Approved | 50
2015-06-26T22:00:00Z | 2015-06-26 14:00 | PDT | 2015-06-26 15:00 | 0 | Approved | 50
2015-06-26T22:15:00Z | 2015-06-26 14:15 | PDT | 2015-06-26 15:15 | 0 | Approved | 50
2015-06-26T22:30:00Z | 2015-06-26 14:30 | PDT | 2015-06-26 15:30 | 0 | Approved | 50
2015-06-26T22:45:00Z | 2015-06-26 14:45 | PDT | 2015-06-26 15:45 | 0 | Approved | 50
2015-06-26T23:00:00Z | 2015-06-26 15:00 | PDT | 2015-06-26 16:00 | 0 | Approved | 50
2015-06-26T23:15:00Z | 2015-06-26 15:15 | PDT | 2015-06-26 16:15 | 0 | Approved | 50
2015-06-26T23:30:00Z | 2015-06-26 15:30 | PDT | 2015-06-26 16:30 | 0 | Approved | 50
2015-06-26T23:45:00Z | 2015-06-26 15:45 | PDT | 2015-06-26 16:45 | 0 | Approved | 50
2015-06-27T00:00:00Z | 2015-06-26 16:00 | PDT | 2015-06-26 17:00 | 0 | Approved | 50
2015-06-27T00:15:00Z | 2015-06-26 16:15 | PDT | 2015-06-26 17:15 | 0 | Approved | 50
2015-06-27T00:30:00Z | 2015-06-26 16:30 | PDT | 2015-06-26 17:30 | 0 | Approved | 50
2015-06-27T00:45:00Z | 2015-06-26 16:45 | PDT | 2015-06-26 17:45 | 0 | Approved | 50
2015-06-27T01:00:00Z | 2015-06-26 17:00 | PDT | 2015-06-26 18:00 | 0 | Approved | 50
2015-06-27T01:15:00Z | 2015-06-26 17:15 | PDT | 2015-06-26 18:15 | 0 | Approved | 50
2015-06-27T01:30:00Z | 2015-06-26 17:30 | PDT | 2015-06-26 18:30 | 0 | Approved | 50
2015-06-27T01:45:00Z | 2015-06-26 17:45 | PDT | 2015-06-26 18:45 | 0 | Approved | 50
2015-06-27T02:00:00Z | 2015-06-26 18:00 | PDT | 2015-06-26 19:00 | 0 | Approved | 50
2015-06-27T02:15:00Z | 2015-06-26 18:15 | PDT | 2015-06-26 19:15 | 0 | Approved | 50
2015-06-27T02:30:00Z | 2015-06-26 18:30 | PDT | 2015-06-26 19:30 | 0 | Approved | 50
2015-06-27T02:45:00Z | 2015-06-26 18:45 | PDT | 2015-06-26 19:45 | 0 | Approved | 50
2015-06-27T03:00:00Z | 2015-06-26 19:00 | PDT | 2015-06-26 20:00 | 0 | Approved | 50
2015-06-27T03:15:00Z | 2015-06-26 19:15 | PDT | 2015-06-26 20:15 | 0 | Approved | 50
2015-06-27T03:30:00Z | 2015-06-26 19:30 | PDT | 2015-06-26 20:30 | 0 | Approved | 50
2015-06-27T03:45:00Z | 2015-06-26 19:45 | PDT | 2015-06-26 20:45 | 0 | Approved | 50
2015-06-27T04:00:00Z | 2015-06-26 20:00 | PDT | 2015-06-26 21:00 | 0 | Approved | 50
2015-06-27T04:15:00Z | 2015-06-26 20:15 | PDT | 2015-06-26 21:15 | 0 | Approved | 50
2015-06-27T04:30:00Z | 2015-06-26 20:30 | PDT | 2015-06-26 21:30 | 0 | Approved | 50
2015-06-27T04:45:00Z | 2015-06-26 20:45 | PDT | 2015-06-26 21:45 | 0 | Approved | 50
2015-06-27T05:00:00Z | 2015-06-26 21:00 | PDT | 2015-06-26 22:00 | 0 | Approved | 50
2015-06-27T05:15:00Z | 2015-06-26 21:15 | PDT | 2015-06-26 22:15 | 0 | Approved | 50
2015-06-27T05:30:00Z | 2015-06-26 21:30 | PDT | 2015-06-26 22:30 | 0 | Approved | 50
2015-06-27T05:45:00Z | 2015-06-26 21:45 | PDT | 2015-06-26 22:45 | 0 | Approved | 50
2015-06-27T06:00:00Z | 2015-06-26 22:00 | PDT | 2015-06-26 23:00 | 0 | Approved | 50
2015-06-27T06:15:00Z | 2015-06-26 22:15 | PDT | 2015-06-26 23:15 | 0 | Approved | 50
2015-06-27T06:30:00Z | 2015-06-26 22:30 | PDT | 2015-06-26 23:30 | 0 | Approved | 50
2015-06-27T06:45:00Z | 2015-06-26 22:45 | PDT | 2015-06-26 23:45 | 0 | Approved | 50
2015-06-27T07:00:00Z | 2015-06-26 23:00 | PDT | 2015-06-27 | 0 | Approved | 50
2015-06-27T07:15:00Z | 2015-06-26 23:15 | PDT | 2015-06-27 00:15 | 0 | Approved | 50
2015-06-27T07:30:00Z | 2015-06-26 23:30 | PDT | 2015-06-27 00:30 | 0 | Approved | 50
2015-06-27T07:45:00Z | 2015-06-26 23:45 | PDT | 2015-06-27 00:45 | 0 | Approved | 50
2015-06-27T08:00:00Z | 2015-06-27 | PDT | 2015-06-27 01:00 | 0 | Approved | 50
2015-06-27T08:15:00Z | 2015-06-27 00:15 | PDT | 2015-06-27 01:15 | 0 | Approved | 50
2015-06-27T08:30:00Z | 2015-06-27 00:30 | PDT | 2015-06-27 01:30 | 0 | Approved | 50
2015-06-27T08:45:00Z | 2015-06-27 00:45 | PDT | 2015-06-27 01:45 | 0 | Approved | 50
2015-06-27T09:00:00Z | 2015-06-27 01:00 | PDT | 2015-06-27 02:00 | 0 | Approved | 50
2015-06-27T09:15:00Z | 2015-06-27 01:15 | PDT | 2015-06-27 02:15 | 0 | Approved | 50
2015-06-27T09:30:00Z | 2015-06-27 01:30 | PDT | 2015-06-27 02:30 | 0 | Approved | 50
2015-06-27T09:45:00Z | 2015-06-27 01:45 | PDT | 2015-06-27 02:45 | 0 | Approved | 50
2015-06-27T10:00:00Z | 2015-06-27 02:00 | PDT | 2015-06-27 03:00 | 0 | Approved | 50
2015-06-27T10:15:00Z | 2015-06-27 02:15 | PDT | 2015-06-27 03:15 | 0 | Approved | 50
2015-06-27T10:30:00Z | 2015-06-27 02:30 | PDT | 2015-06-27 03:30 | 0 | Approved | 50
2015-06-27T10:45:00Z | 2015-06-27 02:45 | PDT | 2015-06-27 03:45 | 0 | Approved | 50
2015-06-27T11:00:00Z | 2015-06-27 03:00 | PDT | 2015-06-27 04:00 | 0 | Approved | 50
2015-06-27T11:15:00Z | 2015-06-27 03:15 | PDT | 2015-06-27 04:15 | 0 | Approved | 50
2015-06-27T11:30:00Z | 2015-06-27 03:30 | PDT | 2015-06-27 04:30 | 0 | Approved | 50
2015-06-27T11:45:00Z | 2015-06-27 03:45 | PDT | 2015-06-27 04:45 | 0 | Approved | 50
2015-06-27T12:00:00Z | 2015-06-27 04:00 | PDT | 2015-06-27 05:00 | 0 | Approved | 50
2015-06-27T12:15:00Z | 2015-06-27 04:15 | PDT | 2015-06-27 05:15 | 0 | Approved | 50
2015-06-27T12:30:00Z | 2015-06-27 04:30 | PDT | 2015-06-27 05:30 | 0 | Approved | 50
2015-06-27T12:45:00Z | 2015-06-27 04:45 | PDT | 2015-06-27 05:45 | 0 | Approved | 50
2015-06-27T13:00:00Z | 2015-06-27 05:00 | PDT | 2015-06-27 06:00 | 0 | Approved | 50
2015-06-27T13:15:00Z | 2015-06-27 05:15 | PDT | 2015-06-27 06:15 | 0 | Approved | 50
2015-06-27T13:30:00Z | 2015-06-27 05:30 | PDT | 2015-06-27 06:30 | 0 | Approved | 50
2015-06-27T13:45:00Z | 2015-06-27 05:45 | PDT | 2015-06-27 06:45 | 0 | Approved | 50
2015-06-27T14:00:00Z | 2015-06-27 06:00 | PDT | 2015-06-27 07:00 | 0 | Approved | 50
2015-06-27T14:15:00Z | 2015-06-27 06:15 | PDT | 2015-06-27 07:15 | 0 | Approved | 50
2015-06-27T14:30:00Z | 2015-06-27 06:30 | PDT | 2015-06-27 07:30 | 0 | Approved | 50
2015-06-27T14:45:00Z | 2015-06-27 06:45 | PDT | 2015-06-27 07:45 | 0 | Approved | 50
2015-06-27T15:00:00Z | 2015-06-27 07:00 | PDT | 2015-06-27 08:00 | 0 | Approved | 50
2015-06-27T15:15:00Z | 2015-06-27 07:15 | PDT | 2015-06-27 08:15 | 0 | Approved | 50
2015-06-27T15:30:00Z | 2015-06-27 07:30 | PDT | 2015-06-27 08:30 | 0 | Approved | 50
2015-06-27T15:45:00Z | 2015-06-27 07:45 | PDT | 2015-06-27 08:45 | 0 | Approved | 50
2015-06-27T16:00:00Z | 2015-06-27 08:00 | PDT | 2015-06-27 09:00 | 0 | Approved | 50
2015-06-27T16:15:00Z | 2015-06-27 08:15 | PDT | 2015-06-27 09:15 | 0 | Approved | 50
2015-06-27T16:30:00Z | 2015-06-27 08:30 | PDT | 2015-06-27 09:30 | 0 | Approved | 50
2015-06-27T16:45:00Z | 2015-06-27 08:45 | PDT | 2015-06-27 09:45 | 0 | Approved | 50
2015-06-27T17:00:00Z | 2015-06-27 09:00 | PDT | 2015-06-27 10:00 | 0 | Approved | 50
2015-06-27T17:15:00Z | 2015-06-27 09:15 | PDT | 2015-06-27 10:15 | 0 | Approved | 50
2015-06-27T17:30:00Z | 2015-06-27 09:30 | PDT | 2015-06-27 10:30 | 0 | Approved | 50
2015-06-27T17:45:00Z | 2015-06-27 09:45 | PDT | 2015-06-27 10:45 | 0 | Approved | 50
2015-06-27T18:00:00Z | 2015-06-27 10:00 | PDT | 2015-06-27 11:00 | 0 | Approved | 50
2015-06-27T18:15:00Z | 2015-06-27 10:15 | PDT | 2015-06-27 11:15 | 0 | Approved | 50
2015-06-27T18:30:00Z | 2015-06-27 10:30 | PDT | 2015-06-27 11:30 | 0 | Approved | 50
2015-06-27T18:45:00Z | 2015-06-27 10:45 | PDT | 2015-06-27 11:45 | 0 | Approved | 50
2015-06-27T19:00:00Z | 2015-06-27 11:00 | PDT | 2015-06-27 12:00 | 0 | Approved | 50
2015-06-27T19:15:00Z | 2015-06-27 11:15 | PDT | 2015-06-27 12:15 | 0 | Approved | 50
2015-06-27T19:30:00Z | 2015-06-27 11:30 | PDT | 2015-06-27 12:30 | 0 | Approved | 50
2015-06-27T19:45:00Z | 2015-06-27 11:45 | PDT | 2015-06-27 12:45 | 0 | Approved | 50
2015-06-27T20:00:00Z | 2015-06-27 12:00 | PDT | 2015-06-27 13:00 | 0 | Approved | 50
2015-06-27T20:15:00Z | 2015-06-27 12:15 | PDT | 2015-06-27 13:15 | 0 | Approved | 50
2015-06-27T20:30:00Z | 2015-06-27 12:30 | PDT | 2015-06-27 13:30 | 0 | Approved | 50
2015-06-27T20:45:00Z | 2015-06-27 12:45 | PDT | 2015-06-27 13:45 | 0 | Approved | 50
2015-06-27T21:00:00Z | 2015-06-27 13:00 | PDT | 2015-06-27 14:00 | 0 | Approved | 50
2015-06-27T21:15:00Z | 2015-06-27 13:15 | PDT | 2015-06-27 14:15 | 0 | Approved | 50
2015-06-27T21:30:00Z | 2015-06-27 13:30 | PDT | 2015-06-27 14:30 | 0 | Approved | 50
2015-06-27T21:45:00Z | 2015-06-27 13:45 | PDT | 2015-06-27 14:45 | 0 | Approved | 50
2015-06-27T22:00:00Z | 2015-06-27 14:00 | PDT | 2015-06-27 15:00 | 0 | Approved | 50
2015-06-27T22:15:00Z | 2015-06-27 14:15 | PDT | 2015-06-27 15:15 | 0 | Approved | 50
2015-06-27T22:30:00Z | 2015-06-27 14:30 | PDT | 2015-06-27 15:30 | 0 | Approved | 50
2015-06-27T22:45:00Z | 2015-06-27 14:45 | PDT | 2015-06-27 15:45 | 0 | Approved | 50
2015-06-27T23:00:00Z | 2015-06-27 15:00 | PDT | 2015-06-27 16:00 | 0 | Approved | 50
2015-06-27T23:15:00Z | 2015-06-27 15:15 | PDT | 2015-06-27 16:15 | 0 | Approved | 50
2015-06-27T23:30:00Z | 2015-06-27 15:30 | PDT | 2015-06-27 16:30 | 0 | Approved | 50
2015-06-27T23:45:00Z | 2015-06-27 15:45 | PDT | 2015-06-27 16:45 | 0 | Approved | 50
2015-06-28T00:00:00Z | 2015-06-27 16:00 | PDT | 2015-06-27 17:00 | 0 | Approved | 50
2015-06-28T00:15:00Z | 2015-06-27 16:15 | PDT | 2015-06-27 17:15 | 0 | Approved | 50
2015-06-28T00:30:00Z | 2015-06-27 16:30 | PDT | 2015-06-27 17:30 | 0 | Approved | 50
2015-06-28T00:45:00Z | 2015-06-27 16:45 | PDT | 2015-06-27 17:45 | 0 | Approved | 50
2015-06-28T01:00:00Z | 2015-06-27 17:00 | PDT | 2015-06-27 18:00 | 0 | Approved | 50
2015-06-28T01:15:00Z | 2015-06-27 17:15 | PDT | 2015-06-27 18:15 | 0 | Approved | 50
2015-06-28T01:30:00Z | 2015-06-27 17:30 | PDT | 2015-06-27 18:30 | 0 | Approved | 50
2015-06-28T01:45:00Z | 2015-06-27 17:45 | PDT | 2015-06-27 18:45 | 0 | Approved | 50
2015-06-28T02:00:00Z | 2015-06-27 18:00 | PDT | 2015-06-27 19:00 | 0 | Approved | 50
2015-06-28T02:15:00Z | 2015-06-27 18:15 | PDT | 2015-06-27 19:15 | 0 | Approved | 50
2015-06-28T02:30:00Z | 2015-06-27 18:30 | PDT | 2015-06-27 19:30 | 0 | Approved | 50
2015-06-28T02:45:00Z | 2015-06-27 18:45 | PDT | 2015-06-27 19:45 | 0 | Approved | 50
2015-06-28T03:00:00Z | 2015-06-27 19:00 | PDT | 2015-06-27 20:00 | 0 | Approved | 50
2015-06-28T03:15:00Z | 2015-06-27 19:15 | PDT | 2015-06-27 20:15 | 0 | Approved | 50
2015-06-28T03:30:00Z | 2015-06-27 19:30 | PDT | 2015-06-27 20:30 | 0 | Approved | 50
2015-06-28T03:45:00Z | 2015-06-27 19:45 | PDT | 2015-06-27 20:45 | 0 | Approved | 50
2015-06-28T04:00:00Z | 2015-06-27 20:00 | PDT | 2015-06-27 21:00 | 0 | Approved | 50
2015-06-28T04:15:00Z | 2015-06-27 20:15 | PDT | 2015-06-27 21:15 | 0 | Approved | 50
2015-06-28T04:30:00Z | 2015-06-27 20:30 | PDT | 2015-06-27 21:30 | 0 | Approved | 50
2015-06-28T04:45:00Z | 2015-06-27 20:45 | PDT | 2015-06-27 21:45 | 0 | Approved | 50
2015-06-28T05:00:00Z | 2015-06-27 21:00 | PDT | 2015-06-27 22:00 | 0 | Approved | 50
2015-06-28T05:15:00Z | 2015-06-27 21:15 | PDT | 2015-06-27 22:15 | 0 | Approved | 50
2015-06-28T05:30:00Z | 2015-06-27 21:30 | PDT | 2015-06-27 22:30 | 0 | Approved | 50
2015-06-28T05:45:00Z | 2015-06-27 21:45 | PDT | 2015-06-27 22:45 | 0 | Approved | 50
2015-06-28T06:00:00Z | 2015-06-27 22:00 | PDT | 2015-06-27 23:00 | 0 | Approved | 50
2015-06-28T06:15:00Z | 2015-06-27 22:15 | PDT | 2015-06-27 23:15 | 0 | Approved | 50
2015-06-28T06:30:00Z | 2015-06-27 22:30 | PDT | 2015-06-27 23:30 | 0 | Approved | 50
2015-06-28T06:45:00Z | 2015-06-27 22:45 | PDT | 2015-06-27 23:45 | 0 | Approved | 50
2015-06-28T07:00:00Z | 2015-06-27 23:00 | PDT | 2015-06-28 | 0 | Approved | 50
2015-06-28T07:15:00Z | 2015-06-27 23:15 | PDT | 2015-06-28 00:15 | 0 | Approved | 50
2015-06-28T07:30:00Z | 2015-06-27 23:30 | PDT | 2015-06-28 00:30 | 0 | Approved | 50
2015-06-28T07:45:00Z | 2015-06-27 23:45 | PDT | 2015-06-28 00:45 | 0 | Approved | 50
2015-06-28T08:00:00Z | 2015-06-28 | PDT | 2015-06-28 01:00 | 0 | Approved | 50
2015-06-28T08:15:00Z | 2015-06-28 00:15 | PDT | 2015-06-28 01:15 | 0 | Approved | 50
2015-06-28T08:30:00Z | 2015-06-28 00:30 | PDT | 2015-06-28 01:30 | 0 | Approved | 50
2015-06-28T08:45:00Z | 2015-06-28 00:45 | PDT | 2015-06-28 01:45 | 0 | Approved | 50
2015-06-28T09:00:00Z | 2015-06-28 01:00 | PDT | 2015-06-28 02:00 | 0 | Approved | 50
2015-06-28T09:15:00Z | 2015-06-28 01:15 | PDT | 2015-06-28 02:15 | 0 | Approved | 50
2015-06-28T09:30:00Z | 2015-06-28 01:30 | PDT | 2015-06-28 02:30 | 0 | Approved | 50
2015-06-28T09:45:00Z | 2015-06-28 01:45 | PDT | 2015-06-28 02:45 | 0 | Approved | 50
2015-06-28T10:00:00Z | 2015-06-28 02:00 | PDT | 2015-06-28 03:00 | 0 | Approved | 50
2015-06-28T10:15:00Z | 2015-06-28 02:15 | PDT | 2015-06-28 03:15 | 0 | Approved | 50
2015-06-28T10:30:00Z | 2015-06-28 02:30 | PDT | 2015-06-28 03:30 | 0 | Approved | 50
2015-06-28T10:45:00Z | 2015-06-28 02:45 | PDT | 2015-06-28 03:45 | 0 | Approved | 50
2015-06-28T11:00:00Z | 2015-06-28 03:00 | PDT | 2015-06-28 04:00 | 0 | Approved | 50
2015-06-28T11:15:00Z | 2015-06-28 03:15 | PDT | 2015-06-28 04:15 | 0 | Approved | 50
2015-06-28T11:30:00Z | 2015-06-28 03:30 | PDT | 2015-06-28 04:30 | 0 | Approved | 50
2015-06-28T11:45:00Z | 2015-06-28 03:45 | PDT | 2015-06-28 04:45 | 0 | Approved | 50
2015-06-28T12:00:00Z | 2015-06-28 04:00 | PDT | 2015-06-28 05:00 | 0 | Approved | 50
2015-06-28T12:15:00Z | 2015-06-28 04:15 | PDT | 2015-06-28 05:15 | 0 | Approved | 50
2015-06-28T12:30:00Z | 2015-06-28 04:30 | PDT | 2015-06-28 05:30 | 0 | Approved | 50
2015-06-28T12:45:00Z | 2015-06-28 04:45 | PDT | 2015-06-28 05:45 | 0 | Approved | 50
2015-06-28T13:00:00Z | 2015-06-28 05:00 | PDT | 2015-06-28 06:00 | 0 | Approved | 50
2015-06-28T13:15:00Z | 2015-06-28 05:15 | PDT | 2015-06-28 06:15 | 0 | Approved | 50
2015-06-28T13:30:00Z | 2015-06-28 05:30 | PDT | 2015-06-28 06:30 | 0 | Approved | 50
2015-06-28T13:45:00Z | 2015-06-28 05:45 | PDT | 2015-06-28 06:45 | 0 | Approved | 50
2015-06-28T14:00:00Z | 2015-06-28 06:00 | PDT | 2015-06-28 07:00 | 0 | Approved | 50
2015-06-28T14:15:00Z | 2015-06-28 06:15 | PDT | 2015-06-28 07:15 | 0 | Approved | 50
2015-06-28T14:30:00Z | 2015-06-28 06:30 | PDT | 2015-06-28 07:30 | 0 | Approved | 50
2015-06-28T14:45:00Z | 2015-06-28 06:45 | PDT | 2015-06-28 07:45 | 0 | Approved | 50
2015-06-28T15:00:00Z | 2015-06-28 07:00 | PDT | 2015-06-28 08:00 | 0 | Approved | 50
2015-06-28T15:15:00Z | 2015-06-28 07:15 | PDT | 2015-06-28 08:15 | 0 | Approved | 50
2015-06-28T15:30:00Z | 2015-06-28 07:30 | PDT | 2015-06-28 08:30 | 0 | Approved | 50
2015-06-28T15:45:00Z | 2015-06-28 07:45 | PDT | 2015-06-28 08:45 | 0 | Approved | 50
2015-06-28T16:00:00Z | 2015-06-28 08:00 | PDT | 2015-06-28 09:00 | 0 | Approved | 50
2015-06-28T16:15:00Z | 2015-06-28 08:15 | PDT | 2015-06-28 09:15 | 0 | Approved | 50
2015-06-28T16:30:00Z | 2015-06-28 08:30 | PDT | 2015-06-28 09:30 | 0 | Approved | 50
2015-06-28T16:45:00Z | 2015-06-28 08:45 | PDT | 2015-06-28 09:45 | 0 | Approved | 50
2015-06-28T17:00:00Z | 2015-06-28 09:00 | PDT | 2015-06-28 10:00 | 0 | Approved | 50
2015-06-28T17:15:00Z | 2015-06-28 09:15 | PDT | 2015-06-28 10:15 | 0 | Approved | 50
2015-06-28T17:30:00Z | 2015-06-28 09:30 | PDT | 2015-06-28 10:30 | 0 | Approved | 50
2015-06-28T17:45:00Z | 2015-06-28 09:45 | PDT | 2015-06-28 10:45 | 0 | Approved | 50
2015-06-28T18:00:00Z | 2015-06-28 10:00 | PDT | 2015-06-28 11:00 | 0 | Approved | 50
2015-06-28T18:15:00Z | 2015-06-28 10:15 | PDT | 2015-06-28 11:15 | 0 | Approved | 50
2015-06-28T18:30:00Z | 2015-06-28 10:30 | PDT | 2015-06-28 11:30 | 0 | Approved | 50
2015-06-28T18:45:00Z | 2015-06-28 10:45 | PDT | 2015-06-28 11:45 | 0 | Approved | 50
2015-06-28T19:00:00Z | 2015-06-28 11:00 | PDT | 2015-06-28 12:00 | 0 | Approved | 50
2015-06-28T19:15:00Z | 2015-06-28 11:15 | PDT | 2015-06-28 12:15 | 0 | Approved | 50
2015-06-28T19:30:00Z | 2015-06-28 11:30 | PDT | 2015-06-28 12:30 | 0 | Approved | 50
2015-06-28T19:45:00Z | 2015-06-28 11:45 | PDT | 2015-06-28 12:45 | 0 | Approved | 50
2015-06-28T20:00:00Z | 2015-06-28 12:00 | PDT | 2015-06-28 13:00 | 0 | Approved | 50
2015-06-28T20:15:00Z | 2015-06-28 12:15 | PDT | 2015-06-28 13:15 | 0 | Approved | 50
2015-06-28T20:30:00Z | 2015-06-28 12:30 | PDT | 2015-06-28 13:30 | 0 | Approved | 50
2015-06-28T20:45:00Z | 2015-06-28 12:45 | PDT | 2015-06-28 13:45 | 0 | Approved | 50
2015-06-28T21:00:00Z | 2015-06-28 13:00 | PDT | 2015-06-28 14:00 | 0 | Approved | 50
2015-06-28T21:15:00Z | 2015-06-28 13:15 | PDT | 2015-06-28 14:15 | 0 | Approved | 50
2015-06-28T21:30:00Z | 2015-06-28 13:30 | PDT | 2015-06-28 14:30 | 0 | Approved | 50
2015-06-28T21:45:00Z | 2015-06-28 13:45 | PDT | 2015-06-28 14:45 | 0 | Approved | 50
2015-06-28T22:00:00Z | 2015-06-28 14:00 | PDT | 2015-06-28 15:00 | 0 | Approved | 50
2015-06-28T22:15:00Z | 2015-06-28 14:15 | PDT | 2015-06-28 15:15 | 0 | Approved | 50
2015-06-28T22:30:00Z | 2015-06-28 14:30 | PDT | 2015-06-28 15:30 | 0 | Approved | 50
2015-06-28T22:45:00Z | 2015-06-28 14:45 | PDT | 2015-06-28 15:45 | 0 | Approved | 50
2015-06-28T23:00:00Z | 2015-06-28 15:00 | PDT | 2015-06-28 16:00 | 0 | Approved | 50
2015-06-28T23:15:00Z | 2015-06-28 15:15 | PDT | 2015-06-28 16:15 | 0 | Approved | 50
2015-06-28T23:30:00Z | 2015-06-28 15:30 | PDT | 2015-06-28 16:30 | 0 | Approved | 50
2015-06-28T23:45:00Z | 2015-06-28 15:45 | PDT | 2015-06-28 16:45 | 0 | Approved | 50
2015-06-29T00:00:00Z | 2015-06-28 16:00 | PDT | 2015-06-28 17:00 | 0 | Approved | 50
2015-06-29T00:15:00Z | 2015-06-28 16:15 | PDT | 2015-06-28 17:15 | 0 | Approved | 50
2015-06-29T00:30:00Z | 2015-06-28 16:30 | PDT | 2015-06-28 17:30 | 0 | Approved | 50
2015-06-29T00:45:00Z | 2015-06-28 16:45 | PDT | 2015-06-28 17:45 | 0 | Approved | 50
2015-06-29T01:00:00Z | 2015-06-28 17:00 | PDT | 2015-06-28 18:00 | 0 | Approved | 50
2015-06-29T01:15:00Z | 2015-06-28 17:15 | PDT | 2015-06-28 18:15 | 0 | Approved | 50
2015-06-29T01:30:00Z | 2015-06-28 17:30 | PDT | 2015-06-28 18:30 | 0 | Approved | 50
2015-06-29T01:45:00Z | 2015-06-28 17:45 | PDT | 2015-06-28 18:45 | 0 | Approved | 50
2015-06-29T02:00:00Z | 2015-06-28 18:00 | PDT | 2015-06-28 19:00 | 0 | Approved | 50
2015-06-29T02:15:00Z | 2015-06-28 18:15 | PDT | 2015-06-28 19:15 | 0 | Approved | 50
2015-06-29T02:30:00Z | 2015-06-28 18:30 | PDT | 2015-06-28 19:30 | 0 | Approved | 50
2015-06-29T02:45:00Z | 2015-06-28 18:45 | PDT | 2015-06-28 19:45 | 0 | Approved | 50
2015-06-29T03:00:00Z | 2015-06-28 19:00 | PDT | 2015-06-28 20:00 | 0 | Approved | 50
2015-06-29T03:15:00Z | 2015-06-28 19:15 | PDT | 2015-06-28 20:15 | 0 | Approved | 50
2015-06-29T03:30:00Z | 2015-06-28 19:30 | PDT | 2015-06-28 20:30 | 0 | Approved | 50
2015-06-29T03:45:00Z | 2015-06-28 19:45 | PDT | 2015-06-28 20:45 | 0 | Approved | 50
2015-06-29T04:00:00Z | 2015-06-28 20:00 | PDT | 2015-06-28 21:00 | 0 | Approved | 50
2015-06-29T04:15:00Z | 2015-06-28 20:15 | PDT | 2015-06-28 21:15 | 0 | Approved | 50
2015-06-29T04:30:00Z | 2015-06-28 20:30 | PDT | 2015-06-28 21:30 | 0 | Approved | 50
2015-06-29T04:45:00Z | 2015-06-28 20:45 | PDT | 2015-06-28 21:45 | 0 | Approved | 50
2015-06-29T05:00:00Z | 2015-06-28 21:00 | PDT | 2015-06-28 22:00 | 0 | Approved | 50
2015-06-29T05:15:00Z | 2015-06-28 21:15 | PDT | 2015-06-28 22:15 | 0 | Approved | 50
2015-06-29T05:30:00Z | 2015-06-28 21:30 | PDT | 2015-06-28 22:30 | 0 | Approved | 50
2015-06-29T05:45:00Z | 2015-06-28 21:45 | PDT | 2015-06-28 22:45 | 0 | Approved | 50
2015-06-29T06:00:00Z | 2015-06-28 22:00 | PDT | 2015-06-28 23:00 | 0 | Approved | 50
2015-06-29T06:15:00Z | 2015-06-28 22:15 | PDT | 2015-06-28 23:15 | 0 | Approved | 50
2015-06-29T06:30:00Z | 2015-06-28 22:30 | PDT | 2015-06-28 23:30 | 0 | Approved | 50
2015-06-29T06:45:00Z | 2015-06-28 22:45 | PDT | 2015-06-28 23:45 | 0 | Approved | 50
2015-06-29T07:00:00Z | 2015-06-28 23:00 | PDT | 2015-06-29 | 0 | Approved | 50
2015-06-29T07:15:00Z | 2015-06-28 23:15 | PDT | 2015-06-29 00:15 | 0 | Approved | 50
2015-06-29T07:30:00Z | 2015-06-28 23:30 | PDT | 2015-06-29 00:30 | 0 | Approved | 50
2015-06-29T07:45:00Z | 2015-06-28 23:45 | PDT | 2015-06-29 00:45 | 0 | Approved | 50
2015-06-29T08:00:00Z | 2015-06-29 | PDT | 2015-06-29 01:00 | 0 | Approved | 50
2015-06-29T08:15:00Z | 2015-06-29 00:15 | PDT | 2015-06-29 01:15 | 0 | Approved | 50
2015-06-29T08:30:00Z | 2015-06-29 00:30 | PDT | 2015-06-29 01:30 | 0 | Approved | 50
2015-06-29T08:45:00Z | 2015-06-29 00:45 | PDT | 2015-06-29 01:45 | 0 | Approved | 50
2015-06-29T09:00:00Z | 2015-06-29 01:00 | PDT | 2015-06-29 02:00 | 0 | Approved | 50
2015-06-29T09:15:00Z | 2015-06-29 01:15 | PDT | 2015-06-29 02:15 | 0 | Approved | 50
2015-06-29T09:30:00Z | 2015-06-29 01:30 | PDT | 2015-06-29 02:30 | 0 | Approved | 50
2015-06-29T09:45:00Z | 2015-06-29 01:45 | PDT | 2015-06-29 02:45 | 0 | Approved | 50
2015-06-29T10:00:00Z | 2015-06-29 02:00 | PDT | 2015-06-29 03:00 | 0 | Approved | 50
2015-06-29T10:15:00Z | 2015-06-29 02:15 | PDT | 2015-06-29 03:15 | 0 | Approved | 50
2015-06-29T10:30:00Z | 2015-06-29 02:30 | PDT | 2015-06-29 03:30 | 0 | Approved | 50
2015-06-29T10:45:00Z | 2015-06-29 02:45 | PDT | 2015-06-29 03:45 | 0 | Approved | 50
2015-06-29T11:00:00Z | 2015-06-29 03:00 | PDT | 2015-06-29 04:00 | 0 | Approved | 50
2015-06-29T11:15:00Z | 2015-06-29 03:15 | PDT | 2015-06-29 04:15 | 0 | Approved | 50
2015-06-29T11:30:00Z | 2015-06-29 03:30 | PDT | 2015-06-29 04:30 | 0 | Approved | 50
2015-06-29T11:45:00Z | 2015-06-29 03:45 | PDT | 2015-06-29 04:45 | 0 | Approved | 50
2015-06-29T12:00:00Z | 2015-06-29 04:00 | PDT | 2015-06-29 05:00 | 0 | Approved | 50
2015-06-29T12:15:00Z | 2015-06-29 04:15 | PDT | 2015-06-29 05:15 | 0 | Approved | 50
2015-06-29T12:30:00Z | 2015-06-29 04:30 | PDT | 2015-06-29 05:30 | 0 | Approved | 50
2015-06-29T12:45:00Z | 2015-06-29 04:45 | PDT | 2015-06-29 05:45 | 0 | Approved | 50
2015-06-29T13:00:00Z | 2015-06-29 05:00 | PDT | 2015-06-29 06:00 | 0 | Approved | 50
2015-06-29T13:15:00Z | 2015-06-29 05:15 | PDT | 2015-06-29 06:15 | 0 | Approved | 50
2015-06-29T13:30:00Z | 2015-06-29 05:30 | PDT | 2015-06-29 06:30 | 0 | Approved | 50
2015-06-29T13:45:00Z | 2015-06-29 05:45 | PDT | 2015-06-29 06:45 | 0 | Approved | 50
2015-06-29T14:00:00Z | 2015-06-29 06:00 | PDT | 2015-06-29 07:00 | 0 | Approved | 50
2015-06-29T14:15:00Z | 2015-06-29 06:15 | PDT | 2015-06-29 07:15 | 0 | Approved | 50
2015-06-29T14:30:00Z | 2015-06-29 06:30 | PDT | 2015-06-29 07:30 | 0 | Approved | 50
2015-06-29T14:45:00Z | 2015-06-29 06:45 | PDT | 2015-06-29 07:45 | 0 | Approved | 50
2015-06-29T15:00:00Z | 2015-06-29 07:00 | PDT | 2015-06-29 08:00 | 0 | Approved | 50
2015-06-29T15:15:00Z | 2015-06-29 07:15 | PDT | 2015-06-29 08:15 | 0 | Approved | 50
2015-06-29T15:30:00Z | 2015-06-29 07:30 | PDT | 2015-06-29 08:30 | 0 | Approved | 50
2015-06-29T15:45:00Z | 2015-06-29 07:45 | PDT | 2015-06-29 08:45 | 0 | Approved | 50
2015-06-29T16:00:00Z | 2015-06-29 08:00 | PDT | 2015-06-29 09:00 | 0 | Approved | 50
2015-06-29T16:15:00Z | 2015-06-29 08:15 | PDT | 2015-06-29 09:15 | 0 | Approved | 50
2015-06-29T16:30:00Z | 2015-06-29 08:30 | PDT | 2015-06-29 09:30 | 0 | Approved | 50
2015-06-29T16:45:00Z | 2015-06-29 08:45 | PDT | 2015-06-29 09:45 | 0 | Approved | 50
2015-06-29T17:00:00Z | 2015-06-29 09:00 | PDT | 2015-06-29 10:00 | 0 | Approved | 50
2015-06-29T17:15:00Z | 2015-06-29 09:15 | PDT | 2015-06-29 10:15 | 0 | Approved | 50
2015-06-29T17:30:00Z | 2015-06-29 09:30 | PDT | 2015-06-29 10:30 | 0 | Approved | 50
2015-06-29T17:45:00Z | 2015-06-29 09:45 | PDT | 2015-06-29 10:45 | 0 | Approved | 50
2015-06-29T18:00:00Z | 2015-06-29 10:00 | PDT | 2015-06-29 11:00 | 0 | Approved | 50
2015-06-29T18:15:00Z | 2015-06-29 10:15 | PDT | 2015-06-29 11:15 | 0 | Approved | 50
2015-06-29T18:30:00Z | 2015-06-29 10:30 | PDT | 2015-06-29 11:30 | 0 | Approved | 50
2015-06-29T18:45:00Z | 2015-06-29 10:45 | PDT | 2015-06-29 11:45 | 0 | Approved | 50
2015-06-29T19:00:00Z | 2015-06-29 11:00 | PDT | 2015-06-29 12:00 | 0 | Approved | 50
2015-06-29T19:15:00Z | 2015-06-29 11:15 | PDT | 2015-06-29 12:15 | 0 | Approved | 50
2015-06-29T19:30:00Z | 2015-06-29 11:30 | PDT | 2015-06-29 12:30 | 0 | Approved | 50
2015-06-29T19:45:00Z | 2015-06-29 11:45 | PDT | 2015-06-29 12:45 | 0 | Approved | 50
2015-06-29T20:00:00Z | 2015-06-29 12:00 | PDT | 2015-06-29 13:00 | 0 | Approved | 50
2015-06-29T20:15:00Z | 2015-06-29 12:15 | PDT | 2015-06-29 13:15 | 0 | Approved | 50
2015-06-29T20:30:00Z | 2015-06-29 12:30 | PDT | 2015-06-29 13:30 | 0 | Approved | 50
2015-06-29T20:45:00Z | 2015-06-29 12:45 | PDT | 2015-06-29 13:45 | 0 | Approved | 50
2015-06-29T21:00:00Z | 2015-06-29 13:00 | PDT | 2015-06-29 14:00 | 0 | Approved | 50
2015-06-29T21:15:00Z | 2015-06-29 13:15 | PDT | 2015-06-29 14:15 | 0 | Approved | 50
2015-06-29T21:30:00Z | 2015-06-29 13:30 | PDT | 2015-06-29 14:30 | 0 | Approved | 50
2015-06-29T21:45:00Z | 2015-06-29 13:45 | PDT | 2015-06-29 14:45 | 0 | Approved | 50
2015-06-29T22:00:00Z | 2015-06-29 14:00 | PDT | 2015-06-29 15:00 | 0 | Approved | 50
2015-06-29T22:15:00Z | 2015-06-29 14:15 | PDT | 2015-06-29 15:15 | 0 | Approved | 50
2015-06-29T22:30:00Z | 2015-06-29 14:30 | PDT | 2015-06-29 15:30 | 0 | Approved | 50
2015-06-29T22:45:00Z | 2015-06-29 14:45 | PDT | 2015-06-29 15:45 | 0 | Approved | 50
2015-06-29T23:00:00Z | 2015-06-29 15:00 | PDT | 2015-06-29 16:00 | 0 | Approved | 50
2015-06-29T23:15:00Z | 2015-06-29 15:15 | PDT | 2015-06-29 16:15 | 0 | Approved | 50
2015-06-29T23:30:00Z | 2015-06-29 15:30 | PDT | 2015-06-29 16:30 | 0 | Approved | 50
2015-06-29T23:45:00Z | 2015-06-29 15:45 | PDT | 2015-06-29 16:45 | 0 | Approved | 50
2015-06-30T00:00:00Z | 2015-06-29 16:00 | PDT | 2015-06-29 17:00 | 0 | Approved | 50
2015-06-30T00:15:00Z | 2015-06-29 16:15 | PDT | 2015-06-29 17:15 | 0 | Approved | 50
2015-06-30T00:30:00Z | 2015-06-29 16:30 | PDT | 2015-06-29 17:30 | 0 | Approved | 50
2015-06-30T00:45:00Z | 2015-06-29 16:45 | PDT | 2015-06-29 17:45 | 0 | Approved | 50
2015-06-30T01:00:00Z | 2015-06-29 17:00 | PDT | 2015-06-29 18:00 | 0 | Approved | 50
2015-06-30T01:15:00Z | 2015-06-29 17:15 | PDT | 2015-06-29 18:15 | 0 | Approved | 50
2015-06-30T01:30:00Z | 2015-06-29 17:30 | PDT | 2015-06-29 18:30 | 0 | Approved | 50
2015-06-30T01:45:00Z | 2015-06-29 17:45 | PDT | 2015-06-29 18:45 | 0 | Approved | 50
2015-06-30T02:00:00Z | 2015-06-29 18:00 | PDT | 2015-06-29 19:00 | 0 | Approved | 50
2015-06-30T02:15:00Z | 2015-06-29 18:15 | PDT | 2015-06-29 19:15 | 0 | Approved | 50
2015-06-30T02:30:00Z | 2015-06-29 18:30 | PDT | 2015-06-29 19:30 | 0 | Approved | 50
2015-06-30T02:45:00Z | 2015-06-29 18:45 | PDT | 2015-06-29 19:45 | 0 | Approved | 50
2015-06-30T03:00:00Z | 2015-06-29 19:00 | PDT | 2015-06-29 20:00 | 0 | Approved | 50
2015-06-30T03:15:00Z | 2015-06-29 19:15 | PDT | 2015-06-29 20:15 | 0 | Approved | 50
2015-06-30T03:30:00Z | 2015-06-29 19:30 | PDT | 2015-06-29 20:30 | 0 | Approved | 50
2015-06-30T03:45:00Z | 2015-06-29 19:45 | PDT | 2015-06-29 20:45 | 0 | Approved | 50
2015-06-30T04:00:00Z | 2015-06-29 20:00 | PDT | 2015-06-29 21:00 | 0 | Approved | 50
2015-06-30T04:15:00Z | 2015-06-29 20:15 | PDT | 2015-06-29 21:15 | 0 | Approved | 50
2015-06-30T04:30:00Z | 2015-06-29 20:30 | PDT | 2015-06-29 21:30 | 0 | Approved | 50
2015-06-30T04:45:00Z | 2015-06-29 20:45 | PDT | 2015-06-29 21:45 | 0 | Approved | 50
2015-06-30T05:00:00Z | 2015-06-29 21:00 | PDT | 2015-06-29 22:00 | 0 | Approved | 50
2015-06-30T05:15:00Z | 2015-06-29 21:15 | PDT | 2015-06-29 22:15 | 0 | Approved | 50
2015-06-30T05:30:00Z | 2015-06-29 21:30 | PDT | 2015-06-29 22:30 | 0 | Approved | 50
2015-06-30T05:45:00Z | 2015-06-29 21:45 | PDT | 2015-06-29 22:45 | 0 | Approved | 50
2015-06-30T06:00:00Z | 2015-06-29 22:00 | PDT | 2015-06-29 23:00 | 0 | Approved | 50
2015-06-30T06:15:00Z | 2015-06-29 22:15 | PDT | 2015-06-29 23:15 | 0 | Approved | 50
2015-06-30T06:30:00Z | 2015-06-29 22:30 | PDT | 2015-06-29 23:30 | 0 | Approved | 50
2015-06-30T06:45:00Z | 2015-06-29 22:45 | PDT | 2015-06-29 23:45 | 0 | Approved | 50
2015-06-30T07:00:00Z | 2015-06-29 23:00 | PDT | 2015-06-30 | 0 | Approved | 50
2015-06-30T07:15:00Z | 2015-06-29 23:15 | PDT | 2015-06-30 00:15 | 0 | Approved | 50
2015-06-30T07:30:00Z | 2015-06-29 23:30 | PDT | 2015-06-30 00:30 | 0 | Approved | 50
2015-06-30T07:45:00Z | 2015-06-29 23:45 | PDT | 2015-06-30 00:45 | 0 | Approved | 50
2015-06-30T08:00:00Z | 2015-06-30 | PDT | 2015-06-30 01:00 | 0 | Approved | 50
2015-06-30T08:15:00Z | 2015-06-30 00:15 | PDT | 2015-06-30 01:15 | 0 | Approved | 50
2015-06-30T08:30:00Z | 2015-06-30 00:30 | PDT | 2015-06-30 01:30 | 0 | Approved | 50
2015-06-30T08:45:00Z | 2015-06-30 00:45 | PDT | 2015-06-30 01:45 | 0 | Approved | 50
2015-06-30T09:00:00Z | 2015-06-30 01:00 | PDT | 2015-06-30 02:00 | 0 | Approved | 50
2015-06-30T09:15:00Z | 2015-06-30 01:15 | PDT | 2015-06-30 02:15 | 0 | Approved | 50
2015-06-30T09:30:00Z | 2015-06-30 01:30 | PDT | 2015-06-30 02:30 | 0 | Approved | 50
2015-06-30T09:45:00Z | 2015-06-30 01:45 | PDT | 2015-06-30 02:45 | 0 | Approved | 50
2015-06-30T10:00:00Z | 2015-06-30 02:00 | PDT | 2015-06-30 03:00 | 0 | Approved | 50
2015-06-30T10:15:00Z | 2015-06-30 02:15 | PDT | 2015-06-30 03:15 | 0 | Approved | 50
2015-06-30T10:30:00Z | 2015-06-30 02:30 | PDT | 2015-06-30 03:30 | 0 | Approved | 50
2015-06-30T10:45:00Z | 2015-06-30 02:45 | PDT | 2015-06-30 03:45 | 0 | Approved | 50
2015-06-30T11:00:00Z | 2015-06-30 03:00 | PDT | 2015-06-30 04:00 | 0 | Approved | 50
2015-06-30T11:15:00Z | 2015-06-30 03:15 | PDT | 2015-06-30 04:15 | 0 | Approved | 50
2015-06-30T11:30:00Z | 2015-06-30 03:30 | PDT | 2015-06-30 04:30 | 0 | Approved | 50
2015-06-30T11:45:00Z | 2015-06-30 03:45 | PDT | 2015-06-30 04:45 | 0 | Approved | 50
2015-06-30T12:00:00Z | 2015-06-30 04:00 | PDT | 2015-06-30 05:00 | 0 | Approved | 50
2015-06-30T12:15:00Z | 2015-06-30 04:15 | PDT | 2015-06-30 05:15 | 0 | Approved | 50
2015-06-30T12:30:00Z | 2015-06-30 04:30 | PDT | 2015-06-30 05:30 | 0 | Approved | 50
2015-06-30T12:45:00Z | 2015-06-30 04:45 | PDT | 2015-06-30 05:45 | 0 | Approved | 50
2015-06-30T13:00:00Z | 2015-06-30 05:00 | PDT | 2015-06-30 06:00 | 0 | Approved | 50
2015-06-30T13:15:00Z | 2015-06-30 05:15 | PDT | 2015-06-30 06:15 | 0 | Approved | 50
2015-06-30T13:30:00Z | 2015-06-30 05:30 | PDT | 2015-06-30 06:30 | 0 | Approved | 50
2015-06-30T13:45:00Z | 2015-06-30 05:45 | PDT | 2015-06-30 06:45 | 0 | Approved | 50
2015-06-30T14:00:00Z | 2015-06-30 06:00 | PDT | 2015-06-30 07:00 | 0 | Approved | 50
2015-06-30T14:15:00Z | 2015-06-30 06:15 | PDT | 2015-06-30 07:15 | 0 | Approved | 50
2015-06-30T14:30:00Z | 2015-06-30 06:30 | PDT | 2015-06-30 07:30 | 0 | Approved | 50
2015-06-30T14:45:00Z | 2015-06-30 06:45 | PDT | 2015-06-30 07:45 | 0 | Approved | 50
2015-06-30T15:00:00Z | 2015-06-30 07:00 | PDT | 2015-06-30 08:00 | 0 | Approved | 50
2015-06-30T15:15:00Z | 2015-06-30 07:15 | PDT | 2015-06-30 08:15 | 0 | Approved | 50
2015-06-30T15:30:00Z | 2015-06-30 07:30 | PDT | 2015-06-30 08:30 | 0 | Approved | 50
2015-06-30T15:45:00Z | 2015-06-30 07:45 | PDT | 2015-06-30 08:45 | 0 | Approved | 50
2015-06-30T16:00:00Z | 2015-06-30 08:00 | PDT | 2015-06-30 09:00 | 0 | Approved | 50
2015-06-30T16:15:00Z | 2015-06-30 08:15 | PDT | 2015-06-30 09:15 | 0 | Approved | 50
2015-06-30T16:30:00Z | 2015-06-30 08:30 | PDT | 2015-06-30 09:30 | 0 | Approved | 50
2015-06-30T16:45:00Z | 2015-06-30 08:45 | PDT | 2015-06-30 09:45 | 0 | Approved | 50
2015-06-30T17:00:00Z | 2015-06-30 09:00 | PDT | 2015-06-30 10:00 | 0 | Approved | 50
2015-06-30T17:15:00Z | 2015-06-30 09:15 | PDT | 2015-06-30 10:15 | 0 | Approved | 50
2015-06-30T17:30:00Z | 2015-06-30 09:30 | PDT | 2015-06-30 10:30 | 0 | Approved | 50
2015-06-30T17:45:00Z | 2015-06-30 09:45 | PDT | 2015-06-30 10:45 | 0 | Approved | 50
2015-06-30T18:00:00Z | 2015-06-30 10:00 | PDT | 2015-06-30 11:00 | 0 | Approved | 50
2015-06-30T18:15:00Z | 2015-06-30 10:15 | PDT | 2015-06-30 11:15 | 0 | Approved | 50
2015-06-30T18:30:00Z | 2015-06-30 10:30 | PDT | 2015-06-30 11:30 | 0 | Approved | 50
2015-06-30T18:45:00Z | 2015-06-30 10:45 | PDT | 2015-06-30 11:45 | 0 | Approved | 50
2015-06-30T19:00:00Z | 2015-06-30 11:00 | PDT | 2015-06-30 12:00 | 0 | Approved | 50
2015-06-30T19:15:00Z | 2015-06-30 11:15 | PDT | 2015-06-30 12:15 | 0 | Approved | 50
2015-06-30T19:30:00Z | 2015-06-30 11:30 | PDT | 2015-06-30 12:30 | 0 | Approved | 50
2015-06-30T19:45:00Z | 2015-06-30 11:45 | PDT | 2015-06-30 12:45 | 0 | Approved | 50
2015-06-30T20:00:00Z | 2015-06-30 12:00 | PDT | 2015-06-30 13:00 | 0 | Approved | 50
2015-06-30T20:15:00Z | 2015-06-30 12:15 | PDT | 2015-06-30 13:15 | 0 | Approved | 50
2015-06-30T20:30:00Z | 2015-06-30 12:30 | PDT | 2015-06-30 13:30 | 0 | Approved | 50
2015-06-30T20:45:00Z | 2015-06-30 12:45 | PDT | 2015-06-30 13:45 | 0 | Approved | 50
2015-06-30T21:00:00Z | 2015-06-30 13:00 | PDT | 2015-06-30 14:00 | 0 | Approved | 50
2015-06-30T21:15:00Z | 2015-06-30 13:15 | PDT | 2015-06-30 14:15 | 0 | Approved | 50
2015-06-30T21:30:00Z | 2015-06-30 13:30 | PDT | 2015-06-30 14:30 | 0 | Approved | 50
2015-06-30T21:45:00Z | 2015-06-30 13:45 | PDT | 2015-06-30 14:45 | 0 | Approved | 50
2015-06-30T22:00:00Z | 2015-06-30 14:00 | PDT | 2015-06-30 15:00 | 0 | Approved | 50
2015-06-30T22:15:00Z | 2015-06-30 14:15 | PDT | 2015-06-30 15:15 | 0 | Approved | 50
2015-06-30T22:30:00Z | 2015-06-30 14:30 | PDT | 2015-06-30 15:30 | 0 | Approved | 50
2015-06-30T22:45:00Z | 2015-06-30 14:45 | PDT | 2015-06-30 15:45 | 0 | Approved | 50
2015-06-30T23:00:00Z | 2015-06-30 15:00 | PDT | 2015-06-30 16:00 | 0 | Approved | 50
2015-06-30T23:15:00Z | 2015-06-30 15:15 | PDT | 2015-06-30 16:15 | 0 | Approved | 50
2015-06-30T23:30:00Z | 2015-06-30 15:30 | PDT | 2015-06-30 16:30 | 0 | Approved | 50
2015-06-30T23:45:00Z | 2015-06-30 15:45 | PDT | 2015-06-30 16:45 | 0 | Approved | 50
2015-07-01T00:00:00Z | 2015-06-30 16:00 | PDT | 2015-06-30 17:00 | 0 | Approved | 50
2015-07-01T00:15:00Z | 2015-06-30 16:15 | PDT | 2015-06-30 17:15 | 0 | Approved | 50
2015-07-01T00:30:00Z | 2015-06-30 16:30 | PDT | 2015-06-30 17:30 | 0 | Approved | 50
2015-07-01T00:45:00Z | 2015-06-30 16:45 | PDT | 2015-06-30 17:45 | 0 | Approved | 50
2015-07-01T01:00:00Z | 2015-06-30 17:00 | PDT | 2015-06-30 18:00 | 0 | Approved | 50
2015-07-01T01:15:00Z | 2015-06-30 17:15 | PDT | 2015-06-30 18:15 | 0 | Approved | 50
2015-07-01T01:30:00Z | 2015-06-30 17:30 | PDT | 2015-06-30 18:30 | 0 | Approved | 50
2015-07-01T01:45:00Z | 2015-06-30 17:45 | PDT | 2015-06-30 18:45 | 0 | Approved | 50
2015-07-01T02:00:00Z | 2015-06-30 18:00 | PDT | 2015-06-30 19:00 | 0 | Approved | 50
2015-07-01T02:15:00Z | 2015-06-30 18:15 | PDT | 2015-06-30 19:15 | 0 | Approved | 50
2015-07-01T02:30:00Z | 2015-06-30 18:30 | PDT | 2015-06-30 19:30 | 0 | Approved | 50
2015-07-01T02:45:00Z | 2015-06-30 18:45 | PDT | 2015-06-30 19:45 | 0 | Approved | 50
2015-07-01T03:00:00Z | 2015-06-30 19:00 | PDT | 2015-06-30 20:00 | 0 | Approved | 50
2015-07-01T03:15:00Z | 2015-06-30 19:15 | PDT | 2015-06-30 20:15 | 0 | Approved | 50
2015-07-01T03:30:00Z | 2015-06-30 19:30 | PDT | 2015-06-30 20:30 | 0 | Approved | 50
2015-07-01T03:45:00Z | 2015-06-30 19:45 | PDT | 2015-06-30 20:45 | 0 | Approved | 50
2015-07-01T04:00:00Z | 2015-06-30 20:00 | PDT | 2015-06-30 21:00 | 0 | Approved | 50
2015-07-01T04:15:00Z | 2015-06-30 20:15 | PDT | 2015-06-30 21:15 | 0 | Approved | 50
2015-07-01T04:30:00Z | 2015-06-30 20:30 | PDT | 2015-06-30 21:30 | 0 | Approved | 50
2015-07-01T04:45:00Z | 2015-06-30 20:45 | PDT | 2015-06-30 21:45 | 0 | Approved | 50
2015-07-01T05:00:00Z | 2015-06-30 21:00 | PDT | 2015-06-30 22:00 | 0 | Approved | 50
2015-07-01T05:15:00Z | 2015-06-30 21:15 | PDT | 2015-06-30 22:15 | 0 | Approved | 50
2015-07-01T05:30:00Z | 2015-06-30 21:30 | PDT | 2015-06-30 22:30 | 0 | Approved | 50
2015-07-01T05:45:00Z | 2015-06-30 21:45 | PDT | 2015-06-30 22:45 | 0 | Approved | 50
2015-07-01T06:00:00Z | 2015-06-30 22:00 | PDT | 2015-06-30 23:00 | 0 | Approved | 50
2015-07-01T06:15:00Z | 2015-06-30 22:15 | PDT | 2015-06-30 23:15 | 0 | Approved | 50
2015-07-01T06:30:00Z | 2015-06-30 22:30 | PDT | 2015-06-30 23:30 | 0 | Approved | 50
2015-07-01T06:45:00Z | 2015-06-30 22:45 | PDT | 2015-06-30 23:45 | 0 | Approved | 50
2015-07-01T07:00:00Z | 2015-06-30 23:00 | PDT | 2015-07-01 | 0 | Approved | 50
2015-07-01T07:15:00Z | 2015-06-30 23:15 | PDT | 2015-07-01 00:15 | 0 | Approved | 50
2015-07-01T07:30:00Z | 2015-06-30 23:30 | PDT | 2015-07-01 00:30 | 0 | Approved | 50
2015-07-01T07:45:00Z | 2015-06-30 23:45 | PDT | 2015-07-01 00:45 | 0 | Approved | 50
2015-07-01T08:00:00Z | 2015-07-01 | PDT | 2015-07-01 01:00 | 0 | Approved | 50
2015-07-01T08:15:00Z | 2015-07-01 00:15 | PDT | 2015-07-01 01:15 | 0 | Approved | 50
2015-07-01T08:30:00Z | 2015-07-01 00:30 | PDT | 2015-07-01 01:30 | 0 | Approved | 50
2015-07-01T08:45:00Z | 2015-07-01 00:45 | PDT | 2015-07-01 01:45 | 0 | Approved | 50
2015-07-01T09:00:00Z | 2015-07-01 01:00 | PDT | 2015-07-01 02:00 | 0 | Approved | 50
2015-07-01T09:15:00Z | 2015-07-01 01:15 | PDT | 2015-07-01 02:15 | 0 | Approved | 50
2015-07-01T09:30:00Z | 2015-07-01 01:30 | PDT | 2015-07-01 02:30 | 0 | Approved | 50
2015-07-01T09:45:00Z | 2015-07-01 01:45 | PDT | 2015-07-01 02:45 | 0 | Approved | 50
2015-07-01T10:00:00Z | 2015-07-01 02:00 | PDT | 2015-07-01 03:00 | 0 | Approved | 50
2015-07-01T10:15:00Z | 2015-07-01 02:15 | PDT | 2015-07-01 03:15 | 0 | Approved | 50
2015-07-01T10:30:00Z | 2015-07-01 02:30 | PDT | 2015-07-01 03:30 | 0 | Approved | 50
2015-07-01T10:45:00Z | 2015-07-01 02:45 | PDT | 2015-07-01 03:45 | 0 | Approved | 50
2015-07-01T11:00:00Z | 2015-07-01 03:00 | PDT | 2015-07-01 04:00 | 0 | Approved | 50
2015-07-01T11:15:00Z | 2015-07-01 03:15 | PDT | 2015-07-01 04:15 | 0 | Approved | 50
2015-07-01T11:30:00Z | 2015-07-01 03:30 | PDT | 2015-07-01 04:30 | 0 | Approved | 50
2015-07-01T11:45:00Z | 2015-07-01 03:45 | PDT | 2015-07-01 04:45 | 0 | Approved | 50
2015-07-01T12:00:00Z | 2015-07-01 04:00 | PDT | 2015-07-01 05:00 | 0 | Approved | 50
2015-07-01T12:15:00Z | 2015-07-01 04:15 | PDT | 2015-07-01 05:15 | 0 | Approved | 50
2015-07-01T12:30:00Z | 2015-07-01 04:30 | PDT | 2015-07-01 05:30 | 0 | Approved | 50
2015-07-01T12:45:00Z | 2015-07-01 04:45 | PDT | 2015-07-01 05:45 | 0 | Approved | 50
2015-07-01T13:00:00Z | 2015-07-01 05:00 | PDT | 2015-07-01 06:00 | 0 | Approved | 50
2015-07-01T13:15:00Z | 2015-07-01 05:15 | PDT | 2015-07-01 06:15 | 0 | Approved | 50
2015-07-01T13:30:00Z | 2015-07-01 05:30 | PDT | 2015-07-01 06:30 | 0 | Approved | 50
2015-07-01T13:45:00Z | 2015-07-01 05:45 | PDT | 2015-07-01 06:45 | 0 | Approved | 50
2015-07-01T14:00:00Z | 2015-07-01 06:00 | PDT | 2015-07-01 07:00 | 0 | Approved | 50
2015-07-01T14:15:00Z | 2015-07-01 06:15 | PDT | 2015-07-01 07:15 | 0 | Approved | 50
2015-07-01T14:30:00Z | 2015-07-01 06:30 | PDT | 2015-07-01 07:30 | 0 | Approved | 50
2015-07-01T14:45:00Z | 2015-07-01 06:45 | PDT | 2015-07-01 07:45 | 0 | Approved | 50
2015-07-01T15:00:00Z | 2015-07-01 07:00 | PDT | 2015-07-01 08:00 | 0 | Approved | 50
2015-07-01T15:15:00Z | 2015-07-01 07:15 | PDT | 2015-07-01 08:15 | 0 | Approved | 50
2015-07-01T15:30:00Z | 2015-07-01 07:30 | PDT | 2015-07-01 08:30 | 0 | Approved | 50
2015-07-01T15:45:00Z | 2015-07-01 07:45 | PDT | 2015-07-01 08:45 | 0 | Approved | 50
2015-07-01T16:00:00Z | 2015-07-01 08:00 | PDT | 2015-07-01 09:00 | 0 | Approved | 50
2015-07-01T16:15:00Z | 2015-07-01 08:15 | PDT | 2015-07-01 09:15 | 0 | Approved | 50
2015-07-01T16:30:00Z | 2015-07-01 08:30 | PDT | 2015-07-01 09:30 | 0 | Approved | 50
2015-07-01T16:45:00Z | 2015-07-01 08:45 | PDT | 2015-07-01 09:45 | 0 | Approved | 50
2015-07-01T17:00:00Z | 2015-07-01 09:00 | PDT | 2015-07-01 10:00 | 0 | Approved | 50
2015-07-01T17:15:00Z | 2015-07-01 09:15 | PDT | 2015-07-01 10:15 | 0 | Approved | 50
2015-07-01T17:30:00Z | 2015-07-01 09:30 | PDT | 2015-07-01 10:30 | 0 | Approved | 50
2015-07-01T17:45:00Z | 2015-07-01 09:45 | PDT | 2015-07-01 10:45 | 0 | Approved | 50
2015-07-01T18:00:00Z | 2015-07-01 10:00 | PDT | 2015-07-01 11:00 | 0 | Approved | 50
2015-07-01T18:15:00Z | 2015-07-01 10:15 | PDT | 2015-07-01 11:15 | 0 | Approved | 50
2015-07-01T18:30:00Z | 2015-07-01 10:30 | PDT | 2015-07-01 11:30 | 0 | Approved | 50
2015-07-01T18:45:00Z | 2015-07-01 10:45 | PDT | 2015-07-01 11:45 | 0 | Approved | 50
2015-07-01T19:00:00Z | 2015-07-01 11:00 | PDT | 2015-07-01 12:00 | 0 | Approved | 50
2015-07-01T19:15:00Z | 2015-07-01 11:15 | PDT | 2015-07-01 12:15 | 0 | Approved | 50
2015-07-01T19:30:00Z | 2015-07-01 11:30 | PDT | 2015-07-01 12:30 | 0 | Approved | 50
2015-07-01T19:45:00Z | 2015-07-01 11:45 | PDT | 2015-07-01 12:45 | 0 | Approved | 50
2015-07-01T20:00:00Z | 2015-07-01 12:00 | PDT | 2015-07-01 13:00 | 0 | Approved | 50
2015-07-01T20:15:00Z | 2015-07-01 12:15 | PDT | 2015-07-01 13:15 | 0 | Approved | 50
2015-07-01T20:30:00Z | 2015-07-01 12:30 | PDT | 2015-07-01 13:30 | 0 | Approved | 50
2015-07-01T20:45:00Z | 2015-07-01 12:45 | PDT | 2015-07-01 13:45 | 0 | Approved | 50
2015-07-01T21:00:00Z | 2015-07-01 13:00 | PDT | 2015-07-01 14:00 | 0 | Approved | 50
2015-07-01T21:15:00Z | 2015-07-01 13:15 | PDT | 2015-07-01 14:15 | 0 | Approved | 50
2015-07-01T21:30:00Z | 2015-07-01 13:30 | PDT | 2015-07-01 14:30 | 0 | Approved | 50
2015-07-01T21:45:00Z | 2015-07-01 13:45 | PDT | 2015-07-01 14:45 | 0 | Approved | 50
2015-07-01T22:00:00Z | 2015-07-01 14:00 | PDT | 2015-07-01 15:00 | 0 | Approved | 50
2015-07-01T22:15:00Z | 2015-07-01 14:15 | PDT | 2015-07-01 15:15 | 0 | Approved | 50
2015-07-01T22:30:00Z | 2015-07-01 14:30 | PDT | 2015-07-01 15:30 | 0 | Approved | 50
2015-07-01T22:45:00Z | 2015-07-01 14:45 | PDT | 2015-07-01 15:45 | 0 | Approved | 50
2015-07-01T23:00:00Z | 2015-07-01 15:00 | PDT | 2015-07-01 16:00 | 0 | Approved | 50
2015-07-01T23:15:00Z | 2015-07-01 15:15 | PDT | 2015-07-01 16:15 | 0 | Approved | 50
2015-07-01T23:30:00Z | 2015-07-01 15:30 | PDT | 2015-07-01 16:30 | 0 | Approved | 50
2015-07-01T23:45:00Z | 2015-07-01 15:45 | PDT | 2015-07-01 16:45 | 0 | Approved | 50
2015-07-02T00:00:00Z | 2015-07-01 16:00 | PDT | 2015-07-01 17:00 | 0 | Approved | 50
2015-07-02T00:15:00Z | 2015-07-01 16:15 | PDT | 2015-07-01 17:15 | 0 | Approved | 50
2015-07-02T00:30:00Z | 2015-07-01 16:30 | PDT | 2015-07-01 17:30 | 0 | Approved | 50
2015-07-02T00:45:00Z | 2015-07-01 16:45 | PDT | 2015-07-01 17:45 | 0 | Approved | 50
2015-07-02T01:00:00Z | 2015-07-01 17:00 | PDT | 2015-07-01 18:00 | 0 | Approved | 50
2015-07-02T01:15:00Z | 2015-07-01 17:15 | PDT | 2015-07-01 18:15 | 0 | Approved | 50
2015-07-02T01:30:00Z | 2015-07-01 17:30 | PDT | 2015-07-01 18:30 | 0 | Approved | 50
2015-07-02T01:45:00Z | 2015-07-01 17:45 | PDT | 2015-07-01 18:45 | 0 | Approved | 50
2015-07-02T02:00:00Z | 2015-07-01 18:00 | PDT | 2015-07-01 19:00 | 0 | Approved | 50
2015-07-02T02:15:00Z | 2015-07-01 18:15 | PDT | 2015-07-01 19:15 | 0 | Approved | 50
2015-07-02T02:30:00Z | 2015-07-01 18:30 | PDT | 2015-07-01 19:30 | 0 | Approved | 50
2015-07-02T02:45:00Z | 2015-07-01 18:45 | PDT | 2015-07-01 19:45 | 0 | Approved | 50
2015-07-02T03:00:00Z | 2015-07-01 19:00 | PDT | 2015-07-01 20:00 | 0 | Approved | 50
2015-07-02T03:15:00Z | 2015-07-01 19:15 | PDT | 2015-07-01 20:15 | 0 | Approved | 50
2015-07-02T03:30:00Z | 2015-07-01 19:30 | PDT | 2015-07-01 20:30 | 0 | Approved | 50
2015-07-02T03:45:00Z | 2015-07-01 19:45 | PDT | 2015-07-01 20:45 | 0 | Approved | 50
2015-07-02T04:00:00Z | 2015-07-01 20:00 | PDT | 2015-07-01 21:00 | 0 | Approved | 50
2015-07-02T04:15:00Z | 2015-07-01 20:15 | PDT | 2015-07-01 21:15 | 0 | Approved | 50
2015-07-02T04:30:00Z | 2015-07-01 20:30 | PDT | 2015-07-01 21:30 | 0 | Approved | 50
2015-07-02T04:45:00Z | 2015-07-01 20:45 | PDT | 2015-07-01 21:45 | 0 | Approved | 50
2015-07-02T05:00:00Z | 2015-07-01 21:00 | PDT | 2015-07-01 22:00 | 0 | Approved | 50
2015-07-02T05:15:00Z | 2015-07-01 21:15 | PDT | 2015-07-01 22:15 | 0 | Approved | 50
2015-07-02T05:30:00Z | 2015-07-01 21:30 | PDT | 2015-07-01 22:30 | 0 | Approved | 50
2015-07-02T05:45:00Z | 2015-07-01 21:45 | PDT | 2015-07-01 22:45 | 0 | Approved | 50
2015-07-02T06:00:00Z | 2015-07-01 22:00 | PDT | 2015-07-01 23:00 | 0 | Approved | 50
2015-07-02T06:15:00Z | 2015-07-01 22:15 | PDT | 2015-07-01 23:15 | 0 | Approved | 50
2015-07-02T06:30:00Z | 2015-07-01 22:30 | PDT | 2015-07-01 23:30 | 0 | Approved | 50
2015-07-02T06:45:00Z | 2015-07-01 22:45 | PDT | 2015-07-01 23:45 | 0 | Approved | 50
2015-07-02T07:00:00Z | 2015-07-01 23:00 | PDT | 2015-07-02 | 0 | Approved | 50
2015-07-02T07:15:00Z | 2015-07-01 23:15 | PDT | 2015-07-02 00:15 | 0 | Approved | 50
2015-07-02T07:30:00Z | 2015-07-01 23:30 | PDT | 2015-07-02 00:30 | 0 | Approved | 50
2015-07-02T07:45:00Z | 2015-07-01 23:45 | PDT | 2015-07-02 00:45 | 0 | Approved | 50
2015-07-02T08:00:00Z | 2015-07-02 | PDT | 2015-07-02 01:00 | 0 | Approved | 50
2015-07-02T08:15:00Z | 2015-07-02 00:15 | PDT | 2015-07-02 01:15 | 0 | Approved | 50
2015-07-02T08:30:00Z | 2015-07-02 00:30 | PDT | 2015-07-02 01:30 | 0 | Approved | 50
2015-07-02T08:45:00Z | 2015-07-02 00:45 | PDT | 2015-07-02 01:45 | 0 | Approved | 50
2015-07-02T09:00:00Z | 2015-07-02 01:00 | PDT | 2015-07-02 02:00 | 0 | Approved | 50
2015-07-02T09:15:00Z | 2015-07-02 01:15 | PDT | 2015-07-02 02:15 | 0 | Approved | 50
2015-07-02T09:30:00Z | 2015-07-02 01:30 | PDT | 2015-07-02 02:30 | 0 | Approved | 50
2015-07-02T09:45:00Z | 2015-07-02 01:45 | PDT | 2015-07-02 02:45 | 0 | Approved | 50
2015-07-02T10:00:00Z | 2015-07-02 02:00 | PDT | 2015-07-02 03:00 | 0 | Approved | 50
2015-07-02T10:15:00Z | 2015-07-02 02:15 | PDT | 2015-07-02 03:15 | 0 | Approved | 50
2015-07-02T10:30:00Z | 2015-07-02 02:30 | PDT | 2015-07-02 03:30 | 0 | Approved | 50
2015-07-02T10:45:00Z | 2015-07-02 02:45 | PDT | 2015-07-02 03:45 | 0 | Approved | 50
2015-07-02T11:00:00Z | 2015-07-02 03:00 | PDT | 2015-07-02 04:00 | 0 | Approved | 50
2015-07-02T11:15:00Z | 2015-07-02 03:15 | PDT | 2015-07-02 04:15 | 0 | Approved | 50
2015-07-02T11:30:00Z | 2015-07-02 03:30 | PDT | 2015-07-02 04:30 | 0 | Approved | 50
2015-07-02T11:45:00Z | 2015-07-02 03:45 | PDT | 2015-07-02 04:45 | 0 | Approved | 50
2015-07-02T12:00:00Z | 2015-07-02 04:00 | PDT | 2015-07-02 05:00 | 0 | Approved | 50
2015-07-02T12:15:00Z | 2015-07-02 04:15 | PDT | 2015-07-02 05:15 | 0 | Approved | 50
2015-07-02T12:30:00Z | 2015-07-02 04:30 | PDT | 2015-07-02 05:30 | 0 | Approved | 50
2015-07-02T12:45:00Z | 2015-07-02 04:45 | PDT | 2015-07-02 05:45 | 0 | Approved | 50
2015-07-02T13:00:00Z | 2015-07-02 05:00 | PDT | 2015-07-02 06:00 | 0 | Approved | 50
2015-07-02T13:15:00Z | 2015-07-02 05:15 | PDT | 2015-07-02 06:15 | 0 | Approved | 50
2015-07-02T13:30:00Z | 2015-07-02 05:30 | PDT | 2015-07-02 06:30 | 0 | Approved | 50
2015-07-02T13:45:00Z | 2015-07-02 05:45 | PDT | 2015-07-02 06:45 | 0 | Approved | 50
2015-07-02T14:00:00Z | 2015-07-02 06:00 | PDT | 2015-07-02 07:00 | 0 | Approved | 50
2015-07-02T14:15:00Z | 2015-07-02 06:15 | PDT | 2015-07-02 07:15 | 0 | Approved | 50
2015-07-02T14:30:00Z | 2015-07-02 06:30 | PDT | 2015-07-02 07:30 | 0 | Approved | 50
2015-07-02T14:45:00Z | 2015-07-02 06:45 | PDT | 2015-07-02 07:45 | 0 | Approved | 50
2015-07-02T15:00:00Z | 2015-07-02 07:00 | PDT | 2015-07-02 08:00 | 0 | Approved | 50
2015-07-02T15:15:00Z | 2015-07-02 07:15 | PDT | 2015-07-02 08:15 | 0 | Approved | 50
2015-07-02T15:30:00Z | 2015-07-02 07:30 | PDT | 2015-07-02 08:30 | 0 | Approved | 50
2015-07-02T15:45:00Z | 2015-07-02 07:45 | PDT | 2015-07-02 08:45 | 0 | Approved | 50
2015-07-02T16:00:00Z | 2015-07-02 08:00 | PDT | 2015-07-02 09:00 | 0 | Approved | 50
2015-07-02T16:15:00Z | 2015-07-02 08:15 | PDT | 2015-07-02 09:15 | 0 | Approved | 50
2015-07-02T16:30:00Z | 2015-07-02 08:30 | PDT | 2015-07-02 09:30 | 0 | Approved | 50
2015-07-02T16:45:00Z | 2015-07-02 08:45 | PDT | 2015-07-02 09:45 | 0 | Approved | 50
2015-07-02T17:00:00Z | 2015-07-02 09:00 | PDT | 2015-07-02 10:00 | 0 | Approved | 50
2015-07-02T17:15:00Z | 2015-07-02 09:15 | PDT | 2015-07-02 10:15 | 0 | Approved | 50
2015-07-02T17:30:00Z | 2015-07-02 09:30 | PDT | 2015-07-02 10:30 | 0 | Approved | 50
2015-07-02T17:45:00Z | 2015-07-02 09:45 | PDT | 2015-07-02 10:45 | 0 | Approved | 50
2015-07-02T18:00:00Z | 2015-07-02 10:00 | PDT | 2015-07-02 11:00 | 0 | Approved | 50
2015-07-02T18:15:00Z | 2015-07-02 10:15 | PDT | 2015-07-02 11:15 | 0 | Approved | 50
2015-07-02T18:30:00Z | 2015-07-02 10:30 | PDT | 2015-07-02 11:30 | 0 | Approved | 50
2015-07-02T18:45:00Z | 2015-07-02 10:45 | PDT | 2015-07-02 11:45 | 0 | Approved | 50
2015-07-02T19:00:00Z | 2015-07-02 11:00 | PDT | 2015-07-02 12:00 | 0 | Approved | 50
2015-07-02T19:15:00Z | 2015-07-02 11:15 | PDT | 2015-07-02 12:15 | 0 | Approved | 50
2015-07-02T19:30:00Z | 2015-07-02 11:30 | PDT | 2015-07-02 12:30 | 0 | Approved | 50
2015-07-02T19:45:00Z | 2015-07-02 11:45 | PDT | 2015-07-02 12:45 | 0 | Approved | 50
2015-07-02T20:00:00Z | 2015-07-02 12:00 | PDT | 2015-07-02 13:00 | 0 | Approved | 50
2015-07-02T20:15:00Z | 2015-07-02 12:15 | PDT | 2015-07-02 13:15 | 0 | Approved | 50
2015-07-02T20:30:00Z | 2015-07-02 12:30 | PDT | 2015-07-02 13:30 | 0 | Approved | 50
2015-07-02T20:45:00Z | 2015-07-02 12:45 | PDT | 2015-07-02 13:45 | 0 | Approved | 50
2015-07-02T21:00:00Z | 2015-07-02 13:00 | PDT | 2015-07-02 14:00 | 0 | Approved | 50
2015-07-02T21:15:00Z | 2015-07-02 13:15 | PDT | 2015-07-02 14:15 | 0 | Approved | 50
2015-07-02T21:30:00Z | 2015-07-02 13:30 | PDT | 2015-07-02 14:30 | 0 | Approved | 50
2015-07-02T21:45:00Z | 2015-07-02 13:45 | PDT | 2015-07-02 14:45 | 0 | Approved | 50
2015-07-02T22:00:00Z | 2015-07-02 14:00 | PDT | 2015-07-02 15:00 | 0 | Approved | 50
2015-07-02T22:15:00Z | 2015-07-02 14:15 | PDT | 2015-07-02 15:15 | 0 | Approved | 50
2015-07-02T22:30:00Z | 2015-07-02 14:30 | PDT | 2015-07-02 15:30 | 0 | Approved | 50
2015-07-02T22:45:00Z | 2015-07-02 14:45 | PDT | 2015-07-02 15:45 | 0 | Approved | 50
2015-07-02T23:00:00Z | 2015-07-02 15:00 | PDT | 2015-07-02 16:00 | 0 | Approved | 50
2015-07-02T23:15:00Z | 2015-07-02 15:15 | PDT | 2015-07-02 16:15 | 0 | Approved | 50
2015-07-02T23:30:00Z | 2015-07-02 15:30 | PDT | 2015-07-02 16:30 | 0 | Approved | 50
2015-07-02T23:45:00Z | 2015-07-02 15:45 | PDT | 2015-07-02 16:45 | 0 | Approved | 50
2015-07-03T00:00:00Z | 2015-07-02 16:00 | PDT | 2015-07-02 17:00 | 0 | Approved | 50
2015-07-03T00:15:00Z | 2015-07-02 16:15 | PDT | 2015-07-02 17:15 | 0 | Approved | 50
2015-07-03T00:30:00Z | 2015-07-02 16:30 | PDT | 2015-07-02 17:30 | 0 | Approved | 50
2015-07-03T00:45:00Z | 2015-07-02 16:45 | PDT | 2015-07-02 17:45 | 0 | Approved | 50
2015-07-03T01:00:00Z | 2015-07-02 17:00 | PDT | 2015-07-02 18:00 | 0 | Approved | 50
2015-07-03T01:15:00Z | 2015-07-02 17:15 | PDT | 2015-07-02 18:15 | 0 | Approved | 50
2015-07-03T01:30:00Z | 2015-07-02 17:30 | PDT | 2015-07-02 18:30 | 0 | Approved | 50
2015-07-03T01:45:00Z | 2015-07-02 17:45 | PDT | 2015-07-02 18:45 | 0 | Approved | 50
2015-07-03T02:00:00Z | 2015-07-02 18:00 | PDT | 2015-07-02 19:00 | 0 | Approved | 50
2015-07-03T02:15:00Z | 2015-07-02 18:15 | PDT | 2015-07-02 19:15 | 0 | Approved | 50
2015-07-03T02:30:00Z | 2015-07-02 18:30 | PDT | 2015-07-02 19:30 | 0 | Approved | 50
2015-07-03T02:45:00Z | 2015-07-02 18:45 | PDT | 2015-07-02 19:45 | 0 | Approved | 50
2015-07-03T03:00:00Z | 2015-07-02 19:00 | PDT | 2015-07-02 20:00 | 0 | Approved | 50
2015-07-03T03:15:00Z | 2015-07-02 19:15 | PDT | 2015-07-02 20:15 | 0 | Approved | 50
2015-07-03T03:30:00Z | 2015-07-02 19:30 | PDT | 2015-07-02 20:30 | 0 | Approved | 50
2015-07-03T03:45:00Z | 2015-07-02 19:45 | PDT | 2015-07-02 20:45 | 0 | Approved | 50
2015-07-03T04:00:00Z | 2015-07-02 20:00 | PDT | 2015-07-02 21:00 | 0 | Approved | 50
2015-07-03T04:15:00Z | 2015-07-02 20:15 | PDT | 2015-07-02 21:15 | 0 | Approved | 50
2015-07-03T04:30:00Z | 2015-07-02 20:30 | PDT | 2015-07-02 21:30 | 0 | Approved | 50
2015-07-03T04:45:00Z | 2015-07-02 20:45 | PDT | 2015-07-02 21:45 | 0 | Approved | 50
2015-07-03T05:00:00Z | 2015-07-02 21:00 | PDT | 2015-07-02 22:00 | 0 | Approved | 50
2015-07-03T05:15:00Z | 2015-07-02 21:15 | PDT | 2015-07-02 22:15 | 0 | Approved | 50
2015-07-03T05:30:00Z | 2015-07-02 21:30 | PDT | 2015-07-02 22:30 | 0 | Approved | 50
2015-07-03T05:45:00Z | 2015-07-02 21:45 | PDT | 2015-07-02 22:45 | 0 | Approved | 50
2015-07-03T06:00:00Z | 2015-07-02 22:00 | PDT | 2015-07-02 23:00 | 0 | Approved | 50
2015-07-03T06:15:00Z | 2015-07-02 22:15 | PDT | 2015-07-02 23:15 | 0 | Approved | 50
2015-07-03T06:30:00Z | 2015-07-02 22:30 | PDT | 2015-07-02 23:30 | 0 | Approved | 50
2015-07-03T06:45:00Z | 2015-07-02 22:45 | PDT | 2015-07-02 23:45 | 0 | Approved | 50
2015-07-03T07:00:00Z | 2015-07-02 23:00 | PDT | 2015-07-03 | 0 | Approved | 50
2015-07-03T07:15:00Z | 2015-07-02 23:15 | PDT | 2015-07-03 00:15 | 0 | Approved | 50
2015-07-03T07:30:00Z | 2015-07-02 23:30 | PDT | 2015-07-03 00:30 | 0 | Approved | 50
2015-07-03T07:45:00Z | 2015-07-02 23:45 | PDT | 2015-07-03 00:45 | 0 | Approved | 50
2015-07-03T08:00:00Z | 2015-07-03 | PDT | 2015-07-03 01:00 | 0 | Approved | 50
2015-07-03T08:15:00Z | 2015-07-03 00:15 | PDT | 2015-07-03 01:15 | 0 | Approved | 50
2015-07-03T08:30:00Z | 2015-07-03 00:30 | PDT | 2015-07-03 01:30 | 0 | Approved | 50
2015-07-03T08:45:00Z | 2015-07-03 00:45 | PDT | 2015-07-03 01:45 | 0 | Approved | 50
2015-07-03T09:00:00Z | 2015-07-03 01:00 | PDT | 2015-07-03 02:00 | 0 | Approved | 50
2015-07-03T09:15:00Z | 2015-07-03 01:15 | PDT | 2015-07-03 02:15 | 0 | Approved | 50
2015-07-03T09:30:00Z | 2015-07-03 01:30 | PDT | 2015-07-03 02:30 | 0 | Approved | 50
2015-07-03T09:45:00Z | 2015-07-03 01:45 | PDT | 2015-07-03 02:45 | 0 | Approved | 50
2015-07-03T10:00:00Z | 2015-07-03 02:00 | PDT | 2015-07-03 03:00 | 0 | Approved | 50
2015-07-03T10:15:00Z | 2015-07-03 02:15 | PDT | 2015-07-03 03:15 | 0 | Approved | 50
2015-07-03T10:30:00Z | 2015-07-03 02:30 | PDT | 2015-07-03 03:30 | 0 | Approved | 50
2015-07-03T10:45:00Z | 2015-07-03 02:45 | PDT | 2015-07-03 03:45 | 0 | Approved | 50
2015-07-03T11:00:00Z | 2015-07-03 03:00 | PDT | 2015-07-03 04:00 | 0 | Approved | 50
2015-07-03T11:15:00Z | 2015-07-03 03:15 | PDT | 2015-07-03 04:15 | 0 | Approved | 50
2015-07-03T11:30:00Z | 2015-07-03 03:30 | PDT | 2015-07-03 04:30 | 0 | Approved | 50
2015-07-03T11:45:00Z | 2015-07-03 03:45 | PDT | 2015-07-03 04:45 | 0 | Approved | 50
2015-07-03T12:00:00Z | 2015-07-03 04:00 | PDT | 2015-07-03 05:00 | 0 | Approved | 50
2015-07-03T12:15:00Z | 2015-07-03 04:15 | PDT | 2015-07-03 05:15 | 0 | Approved | 50
2015-07-03T12:30:00Z | 2015-07-03 04:30 | PDT | 2015-07-03 05:30 | 0 | Approved | 50
2015-07-03T12:45:00Z | 2015-07-03 04:45 | PDT | 2015-07-03 05:45 | 0 | Approved | 50
2015-07-03T13:00:00Z | 2015-07-03 05:00 | PDT | 2015-07-03 06:00 | 0 | Approved | 50
2015-07-03T13:15:00Z | 2015-07-03 05:15 | PDT | 2015-07-03 06:15 | 0 | Approved | 50
2015-07-03T13:30:00Z | 2015-07-03 05:30 | PDT | 2015-07-03 06:30 | 0 | Approved | 50
2015-07-03T13:45:00Z | 2015-07-03 05:45 | PDT | 2015-07-03 06:45 | 0 | Approved | 50
2015-07-03T14:00:00Z | 2015-07-03 06:00 | PDT | 2015-07-03 07:00 | 0 | Approved | 50
2015-07-03T14:15:00Z | 2015-07-03 06:15 | PDT | 2015-07-03 07:15 | 0 | Approved | 50
2015-07-03T14:30:00Z | 2015-07-03 06:30 | PDT | 2015-07-03 07:30 | 0 | Approved | 50
2015-07-03T14:45:00Z | 2015-07-03 06:45 | PDT | 2015-07-03 07:45 | 0 | Approved | 50
2015-07-03T15:00:00Z | 2015-07-03 07:00 | PDT | 2015-07-03 08:00 | 0 | Approved | 50
2015-07-03T15:15:00Z | 2015-07-03 07:15 | PDT | 2015-07-03 08:15 | 0 | Approved | 50
2015-07-03T15:30:00Z | 2015-07-03 07:30 | PDT | 2015-07-03 08:30 | 0 | Approved | 50
2015-07-03T15:45:00Z | 2015-07-03 07:45 | PDT | 2015-07-03 08:45 | 0 | Approved | 50
2015-07-03T16:00:00Z | 2015-07-03 08:00 | PDT | 2015-07-03 09:00 | 0 | Approved | 50
2015-07-03T16:15:00Z | 2015-07-03 08:15 | PDT | 2015-07-03 09:15 | 0 | Approved | 50
2015-07-03T16:30:00Z | 2015-07-03 08:30 | PDT | 2015-07-03 09:30 | 0 | Approved | 50
2015-07-03T16:45:00Z | 2015-07-03 08:45 | PDT | 2015-07-03 09:45 | 0 | Approved | 50
2015-07-03T17:00:00Z | 2015-07-03 09:00 | PDT | 2015-07-03 10:00 | 0 | Approved | 50
2015-07-03T17:15:00Z | 2015-07-03 09:15 | PDT | 2015-07-03 10:15 | 0 | Approved | 50
2015-07-03T17:30:00Z | 2015-07-03 09:30 | PDT | 2015-07-03 10:30 | 0 | Approved | 50
2015-07-03T17:45:00Z | 2015-07-03 09:45 | PDT | 2015-07-03 10:45 | 0 | Approved | 50
2015-07-03T18:00:00Z | 2015-07-03 10:00 | PDT | 2015-07-03 11:00 | 0 | Approved | 50
2015-07-03T18:15:00Z | 2015-07-03 10:15 | PDT | 2015-07-03 11:15 | 0 | Approved | 50
2015-07-03T18:30:00Z | 2015-07-03 10:30 | PDT | 2015-07-03 11:30 | 0 | Approved | 50
2015-07-03T18:45:00Z | 2015-07-03 10:45 | PDT | 2015-07-03 11:45 | 0 | Approved | 50
2015-07-03T19:00:00Z | 2015-07-03 11:00 | PDT | 2015-07-03 12:00 | 0 | Approved | 50
2015-07-03T19:15:00Z | 2015-07-03 11:15 | PDT | 2015-07-03 12:15 | 0 | Approved | 50
2015-07-03T19:30:00Z | 2015-07-03 11:30 | PDT | 2015-07-03 12:30 | 0 | Approved | 50
2015-07-03T19:45:00Z | 2015-07-03 11:45 | PDT | 2015-07-03 12:45 | 0 | Approved | 50
2015-07-03T20:00:00Z | 2015-07-03 12:00 | PDT | 2015-07-03 13:00 | 0 | Approved | 50
2015-07-03T20:15:00Z | 2015-07-03 12:15 | PDT | 2015-07-03 13:15 | 0 | Approved | 50
2015-07-03T20:30:00Z | 2015-07-03 12:30 | PDT | 2015-07-03 13:30 | 0 | Approved | 50
2015-07-03T20:45:00Z | 2015-07-03 12:45 | PDT | 2015-07-03 13:45 | 0 | Approved | 50
2015-07-03T21:00:00Z | 2015-07-03 13:00 | PDT | 2015-07-03 14:00 | 0 | Approved | 50
2015-07-03T21:15:00Z | 2015-07-03 13:15 | PDT | 2015-07-03 14:15 | 0 | Approved | 50
2015-07-03T21:30:00Z | 2015-07-03 13:30 | PDT | 2015-07-03 14:30 | 0 | Approved | 50
2015-07-03T21:45:00Z | 2015-07-03 13:45 | PDT | 2015-07-03 14:45 | 0 | Approved | 50
2015-07-03T22:00:00Z | 2015-07-03 14:00 | PDT | 2015-07-03 15:00 | 0 | Approved | 50
2015-07-03T22:15:00Z | 2015-07-03 14:15 | PDT | 2015-07-03 15:15 | 0 | Approved | 50
2015-07-03T22:30:00Z | 2015-07-03 14:30 | PDT | 2015-07-03 15:30 | 0 | Approved | 50
2015-07-03T22:45:00Z | 2015-07-03 14:45 | PDT | 2015-07-03 15:45 | 0 | Approved | 50
2015-07-03T23:00:00Z | 2015-07-03 15:00 | PDT | 2015-07-03 16:00 | 0 | Approved | 50
2015-07-03T23:15:00Z | 2015-07-03 15:15 | PDT | 2015-07-03 16:15 | 0 | Approved | 50
2015-07-03T23:30:00Z | 2015-07-03 15:30 | PDT | 2015-07-03 16:30 | 0 | Approved | 50
2015-07-03T23:45:00Z | 2015-07-03 15:45 | PDT | 2015-07-03 16:45 | 0 | Approved | 50
2015-07-04T00:00:00Z | 2015-07-03 16:00 | PDT | 2015-07-03 17:00 | 0 | Approved | 50
2015-07-04T00:15:00Z | 2015-07-03 16:15 | PDT | 2015-07-03 17:15 | 0 | Approved | 50
2015-07-04T00:30:00Z | 2015-07-03 16:30 | PDT | 2015-07-03 17:30 | 0 | Approved | 50
2015-07-04T00:45:00Z | 2015-07-03 16:45 | PDT | 2015-07-03 17:45 | 0 | Approved | 50
2015-07-04T01:00:00Z | 2015-07-03 17:00 | PDT | 2015-07-03 18:00 | 0 | Approved | 50
2015-07-04T01:15:00Z | 2015-07-03 17:15 | PDT | 2015-07-03 18:15 | 0 | Approved | 50
2015-07-04T01:30:00Z | 2015-07-03 17:30 | PDT | 2015-07-03 18:30 | 0 | Approved | 50
2015-07-04T01:45:00Z | 2015-07-03 17:45 | PDT | 2015-07-03 18:45 | 0 | Approved | 50
2015-07-04T02:00:00Z | 2015-07-03 18:00 | PDT | 2015-07-03 19:00 | 0 | Approved | 50
2015-07-04T02:15:00Z | 2015-07-03 18:15 | PDT | 2015-07-03 19:15 | 0 | Approved | 50
2015-07-04T02:30:00Z | 2015-07-03 18:30 | PDT | 2015-07-03 19:30 | 0 | Approved | 50
2015-07-04T02:45:00Z | 2015-07-03 18:45 | PDT | 2015-07-03 19:45 | 0 | Approved | 50
2015-07-04T03:00:00Z | 2015-07-03 19:00 | PDT | 2015-07-03 20:00 | 0 | Approved | 50
2015-07-04T03:15:00Z | 2015-07-03 19:15 | PDT | 2015-07-03 20:15 | 0 | Approved | 50
2015-07-04T03:30:00Z | 2015-07-03 19:30 | PDT | 2015-07-03 20:30 | 0 | Approved | 50
2015-07-04T03:45:00Z | 2015-07-03 19:45 | PDT | 2015-07-03 20:45 | 0 | Approved | 50
2015-07-04T04:00:00Z | 2015-07-03 20:00 | PDT | 2015-07-03 21:00 | 0 | Approved | 50
2015-07-04T04:15:00Z | 2015-07-03 20:15 | PDT | 2015-07-03 21:15 | 0 | Approved | 50
2015-07-04T04:30:00Z | 2015-07-03 20:30 | PDT | 2015-07-03 21:30 | 0 | Approved | 50
2015-07-04T04:45:00Z | 2015-07-03 20:45 | PDT | 2015-07-03 21:45 | 0 | Approved | 50
2015-07-04T05:00:00Z | 2015-07-03 21:00 | PDT | 2015-07-03 22:00 | 0 | Approved | 50
2015-07-04T05:15:00Z | 2015-07-03 21:15 | PDT | 2015-07-03 22:15 | 0 | Approved | 50
2015-07-04T05:30:00Z | 2015-07-03 21:30 | PDT | 2015-07-03 22:30 | 0 | Approved | 50
2015-07-04T05:45:00Z | 2015-07-03 21:45 | PDT | 2015-07-03 22:45 | 0 | Approved | 50
2015-07-04T06:00:00Z | 2015-07-03 22:00 | PDT | 2015-07-03 23:00 | 0 | Approved | 50
2015-07-04T06:15:00Z | 2015-07-03 22:15 | PDT | 2015-07-03 23:15 | 0 | Approved | 50
2015-07-04T06:30:00Z | 2015-07-03 22:30 | PDT | 2015-07-03 23:30 | 0 | Approved | 50
2015-07-04T06:45:00Z | 2015-07-03 22:45 | PDT | 2015-07-03 23:45 | 0 | Approved | 50
2015-07-04T07:00:00Z | 2015-07-03 23:00 | PDT | 2015-07-04 | 0 | Approved | 50
2015-07-04T07:15:00Z | 2015-07-03 23:15 | PDT | 2015-07-04 00:15 | 0 | Approved | 50
2015-07-04T07:30:00Z | 2015-07-03 23:30 | PDT | 2015-07-04 00:30 | 0 | Approved | 50
2015-07-04T07:45:00Z | 2015-07-03 23:45 | PDT | 2015-07-04 00:45 | 0 | Approved | 50
2015-07-04T08:00:00Z | 2015-07-04 | PDT | 2015-07-04 01:00 | 0 | Approved | 50
2015-07-04T08:15:00Z | 2015-07-04 00:15 | PDT | 2015-07-04 01:15 | 0 | Approved | 50
2015-07-04T08:30:00Z | 2015-07-04 00:30 | PDT | 2015-07-04 01:30 | 0 | Approved | 50
2015-07-04T08:45:00Z | 2015-07-04 00:45 | PDT | 2015-07-04 01:45 | 0 | Approved | 50
2015-07-04T09:00:00Z | 2015-07-04 01:00 | PDT | 2015-07-04 02:00 | 0 | Approved | 50
2015-07-04T09:15:00Z | 2015-07-04 01:15 | PDT | 2015-07-04 02:15 | 0 | Approved | 50
2015-07-04T09:30:00Z | 2015-07-04 01:30 | PDT | 2015-07-04 02:30 | 0 | Approved | 50
2015-07-04T09:45:00Z | 2015-07-04 01:45 | PDT | 2015-07-04 02:45 | 0 | Approved | 50
2015-07-04T10:00:00Z | 2015-07-04 02:00 | PDT | 2015-07-04 03:00 | 0 | Approved | 50
2015-07-04T10:15:00Z | 2015-07-04 02:15 | PDT | 2015-07-04 03:15 | 0 | Approved | 50
2015-07-04T10:30:00Z | 2015-07-04 02:30 | PDT | 2015-07-04 03:30 | 0 | Approved | 50
2015-07-04T10:45:00Z | 2015-07-04 02:45 | PDT | 2015-07-04 03:45 | 0 | Approved | 50
2015-07-04T11:00:00Z | 2015-07-04 03:00 | PDT | 2015-07-04 04:00 | 0 | Approved | 50
2015-07-04T11:15:00Z | 2015-07-04 03:15 | PDT | 2015-07-04 04:15 | 0 | Approved | 50
2015-07-04T11:30:00Z | 2015-07-04 03:30 | PDT | 2015-07-04 04:30 | 0 | Approved | 50
2015-07-04T11:45:00Z | 2015-07-04 03:45 | PDT | 2015-07-04 04:45 | 0 | Approved | 50
2015-07-04T12:00:00Z | 2015-07-04 04:00 | PDT | 2015-07-04 05:00 | 0 | Approved | 50
2015-07-04T12:15:00Z | 2015-07-04 04:15 | PDT | 2015-07-04 05:15 | 0 | Approved | 50
2015-07-04T12:30:00Z | 2015-07-04 04:30 | PDT | 2015-07-04 05:30 | 0 | Approved | 50
2015-07-04T12:45:00Z | 2015-07-04 04:45 | PDT | 2015-07-04 05:45 | 0 | Approved | 50
2015-07-04T13:00:00Z | 2015-07-04 05:00 | PDT | 2015-07-04 06:00 | 0 | Approved | 50
2015-07-04T13:15:00Z | 2015-07-04 05:15 | PDT | 2015-07-04 06:15 | 0 | Approved | 50
2015-07-04T13:30:00Z | 2015-07-04 05:30 | PDT | 2015-07-04 06:30 | 0 | Approved | 50
2015-07-04T13:45:00Z | 2015-07-04 05:45 | PDT | 2015-07-04 06:45 | 0 | Approved | 50
2015-07-04T14:00:00Z | 2015-07-04 06:00 | PDT | 2015-07-04 07:00 | 0 | Approved | 50
2015-07-04T14:15:00Z | 2015-07-04 06:15 | PDT | 2015-07-04 07:15 | 0 | Approved | 50
2015-07-04T14:30:00Z | 2015-07-04 06:30 | PDT | 2015-07-04 07:30 | 0 | Approved | 50
2015-07-04T14:45:00Z | 2015-07-04 06:45 | PDT | 2015-07-04 07:45 | 0 | Approved | 50
2015-07-04T15:00:00Z | 2015-07-04 07:00 | PDT | 2015-07-04 08:00 | 0 | Approved | 50
2015-07-04T15:15:00Z | 2015-07-04 07:15 | PDT | 2015-07-04 08:15 | 0 | Approved | 50
2015-07-04T15:30:00Z | 2015-07-04 07:30 | PDT | 2015-07-04 08:30 | 0 | Approved | 50
2015-07-04T15:45:00Z | 2015-07-04 07:45 | PDT | 2015-07-04 08:45 | 0 | Approved | 50
2015-07-04T16:00:00Z | 2015-07-04 08:00 | PDT | 2015-07-04 09:00 | 0 | Approved | 50
2015-07-04T16:15:00Z | 2015-07-04 08:15 | PDT | 2015-07-04 09:15 | 0 | Approved | 50
2015-07-04T16:30:00Z | 2015-07-04 08:30 | PDT | 2015-07-04 09:30 | 0 | Approved | 50
2015-07-04T16:45:00Z | 2015-07-04 08:45 | PDT | 2015-07-04 09:45 | 0 | Approved | 50
2015-07-04T17:00:00Z | 2015-07-04 09:00 | PDT | 2015-07-04 10:00 | 0 | Approved | 50
2015-07-04T17:15:00Z | 2015-07-04 09:15 | PDT | 2015-07-04 10:15 | 0 | Approved | 50
2015-07-04T17:30:00Z | 2015-07-04 09:30 | PDT | 2015-07-04 10:30 | 0 | Approved | 50
2015-07-04T17:45:00Z | 2015-07-04 09:45 | PDT | 2015-07-04 10:45 | 0 | Approved | 50
2015-07-04T18:00:00Z | 2015-07-04 10:00 | PDT | 2015-07-04 11:00 | 0 | Approved | 50
2015-07-04T18:15:00Z | 2015-07-04 10:15 | PDT | 2015-07-04 11:15 | 0 | Approved | 50
2015-07-04T18:30:00Z | 2015-07-04 10:30 | PDT | 2015-07-04 11:30 | 0 | Approved | 50
2015-07-04T18:45:00Z | 2015-07-04 10:45 | PDT | 2015-07-04 11:45 | 0 | Approved | 50
2015-07-04T19:00:00Z | 2015-07-04 11:00 | PDT | 2015-07-04 12:00 | 0 | Approved | 50
2015-07-04T19:15:00Z | 2015-07-04 11:15 | PDT | 2015-07-04 12:15 | 0 | Approved | 50
2015-07-04T19:30:00Z | 2015-07-04 11:30 | PDT | 2015-07-04 12:30 | 0 | Approved | 50
2015-07-04T19:45:00Z | 2015-07-04 11:45 | PDT | 2015-07-04 12:45 | 0 | Approved | 50
2015-07-04T20:00:00Z | 2015-07-04 12:00 | PDT | 2015-07-04 13:00 | 0 | Approved | 50
2015-07-04T20:15:00Z | 2015-07-04 12:15 | PDT | 2015-07-04 13:15 | 0 | Approved | 50
2015-07-04T20:30:00Z | 2015-07-04 12:30 | PDT | 2015-07-04 13:30 | 0 | Approved | 50
2015-07-04T20:45:00Z | 2015-07-04 12:45 | PDT | 2015-07-04 13:45 | 0 | Approved | 50
2015-07-04T21:00:00Z | 2015-07-04 13:00 | PDT | 2015-07-04 14:00 | 0 | Approved | 50
2015-07-04T21:15:00Z | 2015-07-04 13:15 | PDT | 2015-07-04 14:15 | 0 | Approved | 50
2015-07-04T21:30:00Z | 2015-07-04 13:30 | PDT | 2015-07-04 14:30 | 0 | Approved | 50
2015-07-04T21:45:00Z | 2015-07-04 13:45 | PDT | 2015-07-04 14:45 | 0 | Approved | 50
2015-07-04T22:00:00Z | 2015-07-04 14:00 | PDT | 2015-07-04 15:00 | 0 | Approved | 50
2015-07-04T22:15:00Z | 2015-07-04 14:15 | PDT | 2015-07-04 15:15 | 0 | Approved | 50
2015-07-04T22:30:00Z | 2015-07-04 14:30 | PDT | 2015-07-04 15:30 | 0 | Approved | 50
2015-07-04T22:45:00Z | 2015-07-04 14:45 | PDT | 2015-07-04 15:45 | 0 | Approved | 50
2015-07-04T23:00:00Z | 2015-07-04 15:00 | PDT | 2015-07-04 16:00 | 0 | Approved | 50
2015-07-04T23:15:00Z | 2015-07-04 15:15 | PDT | 2015-07-04 16:15 | 0 | Approved | 50
2015-07-04T23:30:00Z | 2015-07-04 15:30 | PDT | 2015-07-04 16:30 | 0 | Approved | 50
2015-07-04T23:45:00Z | 2015-07-04 15:45 | PDT | 2015-07-04 16:45 | 0 | Approved | 50
2015-07-05T00:00:00Z | 2015-07-04 16:00 | PDT | 2015-07-04 17:00 | 0 | Approved | 50
2015-07-05T00:15:00Z | 2015-07-04 16:15 | PDT | 2015-07-04 17:15 | 0 | Approved | 50
2015-07-05T00:30:00Z | 2015-07-04 16:30 | PDT | 2015-07-04 17:30 | 0 | Approved | 50
2015-07-05T00:45:00Z | 2015-07-04 16:45 | PDT | 2015-07-04 17:45 | 0 | Approved | 50
2015-07-05T01:00:00Z | 2015-07-04 17:00 | PDT | 2015-07-04 18:00 | 0 | Approved | 50
2015-07-05T01:15:00Z | 2015-07-04 17:15 | PDT | 2015-07-04 18:15 | 0 | Approved | 50
2015-07-05T01:30:00Z | 2015-07-04 17:30 | PDT | 2015-07-04 18:30 | 0 | Approved | 50
2015-07-05T01:45:00Z | 2015-07-04 17:45 | PDT | 2015-07-04 18:45 | 0 | Approved | 50
2015-07-05T02:00:00Z | 2015-07-04 18:00 | PDT | 2015-07-04 19:00 | 0 | Approved | 50
2015-07-05T02:15:00Z | 2015-07-04 18:15 | PDT | 2015-07-04 19:15 | 0 | Approved | 50
2015-07-05T02:30:00Z | 2015-07-04 18:30 | PDT | 2015-07-04 19:30 | 0 | Approved | 50
2015-07-05T02:45:00Z | 2015-07-04 18:45 | PDT | 2015-07-04 19:45 | 0 | Approved | 50
2015-07-05T03:00:00Z | 2015-07-04 19:00 | PDT | 2015-07-04 20:00 | 0 | Approved | 50
2015-07-05T03:15:00Z | 2015-07-04 19:15 | PDT | 2015-07-04 20:15 | 0 | Approved | 50
2015-07-05T03:30:00Z | 2015-07-04 19:30 | PDT | 2015-07-04 20:30 | 0 | Approved | 50
2015-07-05T03:45:00Z | 2015-07-04 19:45 | PDT | 2015-07-04 20:45 | 0 | Approved | 50
2015-07-05T04:00:00Z | 2015-07-04 20:00 | PDT | 2015-07-04 21:00 | 0 | Approved | 50
2015-07-05T04:15:00Z | 2015-07-04 20:15 | PDT | 2015-07-04 21:15 | 0 | Approved | 50
2015-07-05T04:30:00Z | 2015-07-04 20:30 | PDT | 2015-07-04 21:30 | 0 | Approved | 50
2015-07-05T04:45:00Z | 2015-07-04 20:45 | PDT | 2015-07-04 21:45 | 0 | Approved | 50
2015-07-05T05:00:00Z | 2015-07-04 21:00 | PDT | 2015-07-04 22:00 | 0 | Approved | 50
2015-07-05T05:15:00Z | 2015-07-04 21:15 | PDT | 2015-07-04 22:15 | 0 | Approved | 50
2015-07-05T05:30:00Z | 2015-07-04 21:30 | PDT | 2015-07-04 22:30 | 0 | Approved | 50
2015-07-05T05:45:00Z | 2015-07-04 21:45 | PDT | 2015-07-04 22:45 | 0 | Approved | 50
2015-07-05T06:00:00Z | 2015-07-04 22:00 | PDT | 2015-07-04 23:00 | 0 | Approved | 50
2015-07-05T06:15:00Z | 2015-07-04 22:15 | PDT | 2015-07-04 23:15 | 0 | Approved | 50
2015-07-05T06:30:00Z | 2015-07-04 22:30 | PDT | 2015-07-04 23:30 | 0 | Approved | 50
2015-07-05T06:45:00Z | 2015-07-04 22:45 | PDT | 2015-07-04 23:45 | 0 | Approved | 50
2015-07-05T07:00:00Z | 2015-07-04 23:00 | PDT | 2015-07-05 | 0 | Approved | 50
2015-07-05T07:15:00Z | 2015-07-04 23:15 | PDT | 2015-07-05 00:15 | 0 | Approved | 50
2015-07-05T07:30:00Z | 2015-07-04 23:30 | PDT | 2015-07-05 00:30 | 0 | Approved | 50
2015-07-05T07:45:00Z | 2015-07-04 23:45 | PDT | 2015-07-05 00:45 | 0 | Approved | 50
2015-07-05T08:00:00Z | 2015-07-05 | PDT | 2015-07-05 01:00 | 0 | Approved | 50
2015-07-05T08:15:00Z | 2015-07-05 00:15 | PDT | 2015-07-05 01:15 | 0 | Approved | 50
2015-07-05T08:30:00Z | 2015-07-05 00:30 | PDT | 2015-07-05 01:30 | 0 | Approved | 50
2015-07-05T08:45:00Z | 2015-07-05 00:45 | PDT | 2015-07-05 01:45 | 0 | Approved | 50
2015-07-05T09:00:00Z | 2015-07-05 01:00 | PDT | 2015-07-05 02:00 | 0 | Approved | 50
2015-07-05T09:15:00Z | 2015-07-05 01:15 | PDT | 2015-07-05 02:15 | 0 | Approved | 50
2015-07-05T09:30:00Z | 2015-07-05 01:30 | PDT | 2015-07-05 02:30 | 0 | Approved | 50
2015-07-05T09:45:00Z | 2015-07-05 01:45 | PDT | 2015-07-05 02:45 | 0 | Approved | 50
2015-07-05T10:00:00Z | 2015-07-05 02:00 | PDT | 2015-07-05 03:00 | 0 | Approved | 50
2015-07-05T10:15:00Z | 2015-07-05 02:15 | PDT | 2015-07-05 03:15 | 0 | Approved | 50
2015-07-05T10:30:00Z | 2015-07-05 02:30 | PDT | 2015-07-05 03:30 | 0 | Approved | 50
2015-07-05T10:45:00Z | 2015-07-05 02:45 | PDT | 2015-07-05 03:45 | 0 | Approved | 50
2015-07-05T11:00:00Z | 2015-07-05 03:00 | PDT | 2015-07-05 04:00 | 0 | Approved | 50
2015-07-05T11:15:00Z | 2015-07-05 03:15 | PDT | 2015-07-05 04:15 | 0 | Approved | 50
2015-07-05T11:30:00Z | 2015-07-05 03:30 | PDT | 2015-07-05 04:30 | 0 | Approved | 50
2015-07-05T11:45:00Z | 2015-07-05 03:45 | PDT | 2015-07-05 04:45 | 0 | Approved | 50
2015-07-05T12:00:00Z | 2015-07-05 04:00 | PDT | 2015-07-05 05:00 | 0 | Approved | 50
2015-07-05T12:15:00Z | 2015-07-05 04:15 | PDT | 2015-07-05 05:15 | 0 | Approved | 50
2015-07-05T12:30:00Z | 2015-07-05 04:30 | PDT | 2015-07-05 05:30 | 0 | Approved | 50
2015-07-05T12:45:00Z | 2015-07-05 04:45 | PDT | 2015-07-05 05:45 | 0 | Approved | 50
2015-07-05T13:00:00Z | 2015-07-05 05:00 | PDT | 2015-07-05 06:00 | 0 | Approved | 50
2015-07-05T13:15:00Z | 2015-07-05 05:15 | PDT | 2015-07-05 06:15 | 0 | Approved | 50
2015-07-05T13:30:00Z | 2015-07-05 05:30 | PDT | 2015-07-05 06:30 | 0 | Approved | 50
2015-07-05T13:45:00Z | 2015-07-05 05:45 | PDT | 2015-07-05 06:45 | 0 | Approved | 50
2015-07-05T14:00:00Z | 2015-07-05 06:00 | PDT | 2015-07-05 07:00 | 0 | Approved | 50
2015-07-05T14:15:00Z | 2015-07-05 06:15 | PDT | 2015-07-05 07:15 | 0 | Approved | 50
2015-07-05T14:30:00Z | 2015-07-05 06:30 | PDT | 2015-07-05 07:30 | 0 | Approved | 50
2015-07-05T14:45:00Z | 2015-07-05 06:45 | PDT | 2015-07-05 07:45 | 0 | Approved | 50
2015-07-05T15:00:00Z | 2015-07-05 07:00 | PDT | 2015-07-05 08:00 | 0 | Approved | 50
2015-07-05T15:15:00Z | 2015-07-05 07:15 | PDT | 2015-07-05 08:15 | 0 | Approved | 50
2015-07-05T15:30:00Z | 2015-07-05 07:30 | PDT | 2015-07-05 08:30 | 0 | Approved | 50
2015-07-05T15:45:00Z | 2015-07-05 07:45 | PDT | 2015-07-05 08:45 | 0 | Approved | 50
2015-07-05T16:00:00Z | 2015-07-05 08:00 | PDT | 2015-07-05 09:00 | 0 | Approved | 50
2015-07-05T16:15:00Z | 2015-07-05 08:15 | PDT | 2015-07-05 09:15 | 0 | Approved | 50
2015-07-05T16:30:00Z | 2015-07-05 08:30 | PDT | 2015-07-05 09:30 | 0 | Approved | 50
2015-07-05T16:45:00Z | 2015-07-05 08:45 | PDT | 2015-07-05 09:45 | 0 | Approved | 50
2015-07-05T17:00:00Z | 2015-07-05 09:00 | PDT | 2015-07-05 10:00 | 0 | Approved | 50
2015-07-05T17:15:00Z | 2015-07-05 09:15 | PDT | 2015-07-05 10:15 | 0 | Approved | 50
2015-07-05T17:30:00Z | 2015-07-05 09:30 | PDT | 2015-07-05 10:30 | 0 | Approved | 50
2015-07-05T17:45:00Z | 2015-07-05 09:45 | PDT | 2015-07-05 10:45 | 0 | Approved | 50
2015-07-05T18:00:00Z | 2015-07-05 10:00 | PDT | 2015-07-05 11:00 | 0 | Approved | 50
2015-07-05T18:15:00Z | 2015-07-05 10:15 | PDT | 2015-07-05 11:15 | 0 | Approved | 50
2015-07-05T18:30:00Z | 2015-07-05 10:30 | PDT | 2015-07-05 11:30 | 0 | Approved | 50
2015-07-05T18:45:00Z | 2015-07-05 10:45 | PDT | 2015-07-05 11:45 | 0 | Approved | 50
2015-07-05T19:00:00Z | 2015-07-05 11:00 | PDT | 2015-07-05 12:00 | 0 | Approved | 50
2015-07-05T19:15:00Z | 2015-07-05 11:15 | PDT | 2015-07-05 12:15 | 0 | Approved | 50
2015-07-05T19:30:00Z | 2015-07-05 11:30 | PDT | 2015-07-05 12:30 | 0 | Approved | 50
2015-07-05T19:45:00Z | 2015-07-05 11:45 | PDT | 2015-07-05 12:45 | 0 | Approved | 50
2015-07-05T20:00:00Z | 2015-07-05 12:00 | PDT | 2015-07-05 13:00 | 0 | Approved | 50
2015-07-05T20:15:00Z | 2015-07-05 12:15 | PDT | 2015-07-05 13:15 | 0 | Approved | 50
2015-07-05T20:30:00Z | 2015-07-05 12:30 | PDT | 2015-07-05 13:30 | 0 | Approved | 50
2015-07-05T20:45:00Z | 2015-07-05 12:45 | PDT | 2015-07-05 13:45 | 0 | Approved | 50
2015-07-05T21:00:00Z | 2015-07-05 13:00 | PDT | 2015-07-05 14:00 | 0 | Approved | 50
2015-07-05T21:15:00Z | 2015-07-05 13:15 | PDT | 2015-07-05 14:15 | 0 | Approved | 50
2015-07-05T21:30:00Z | 2015-07-05 13:30 | PDT | 2015-07-05 14:30 | 0 | Approved | 50
2015-07-05T21:45:00Z | 2015-07-05 13:45 | PDT | 2015-07-05 14:45 | 0 | Approved | 50
2015-07-05T22:00:00Z | 2015-07-05 14:00 | PDT | 2015-07-05 15:00 | 0 | Approved | 50
2015-07-05T22:15:00Z | 2015-07-05 14:15 | PDT | 2015-07-05 15:15 | 0 | Approved | 50
2015-07-05T22:30:00Z | 2015-07-05 14:30 | PDT | 2015-07-05 15:30 | 0 | Approved | 50
2015-07-05T22:45:00Z | 2015-07-05 14:45 | PDT | 2015-07-05 15:45 | 0 | Approved | 50
2015-07-05T23:00:00Z | 2015-07-05 15:00 | PDT | 2015-07-05 16:00 | 0 | Approved | 50
2015-07-05T23:15:00Z | 2015-07-05 15:15 | PDT | 2015-07-05 16:15 | 0 | Approved | 50
2015-07-05T23:30:00Z | 2015-07-05 15:30 | PDT | 2015-07-05 16:30 | 0 | Approved | 50
2015-07-05T23:45:00Z | 2015-07-05 15:45 | PDT | 2015-07-05 16:45 | 0 | Approved | 50
2015-07-06T00:00:00Z | 2015-07-05 16:00 | PDT | 2015-07-05 17:00 | 0 | Approved | 50
2015-07-06T00:15:00Z | 2015-07-05 16:15 | PDT | 2015-07-05 17:15 | 0 | Approved | 50
2015-07-06T00:30:00Z | 2015-07-05 16:30 | PDT | 2015-07-05 17:30 | 0 | Approved | 50
2015-07-06T00:45:00Z | 2015-07-05 16:45 | PDT | 2015-07-05 17:45 | 0 | Approved | 50
2015-07-06T01:00:00Z | 2015-07-05 17:00 | PDT | 2015-07-05 18:00 | 0 | Approved | 50
2015-07-06T01:15:00Z | 2015-07-05 17:15 | PDT | 2015-07-05 18:15 | 0 | Approved | 50
2015-07-06T01:30:00Z | 2015-07-05 17:30 | PDT | 2015-07-05 18:30 | 0 | Approved | 50
2015-07-06T01:45:00Z | 2015-07-05 17:45 | PDT | 2015-07-05 18:45 | 0 | Approved | 50
2015-07-06T02:00:00Z | 2015-07-05 18:00 | PDT | 2015-07-05 19:00 | 0 | Approved | 50
2015-07-06T02:15:00Z | 2015-07-05 18:15 | PDT | 2015-07-05 19:15 | 0 | Approved | 50
2015-07-06T02:30:00Z | 2015-07-05 18:30 | PDT | 2015-07-05 19:30 | 0 | Approved | 50
2015-07-06T02:45:00Z | 2015-07-05 18:45 | PDT | 2015-07-05 19:45 | 0 | Approved | 50
2015-07-06T03:00:00Z | 2015-07-05 19:00 | PDT | 2015-07-05 20:00 | 0 | Approved | 50
2015-07-06T03:15:00Z | 2015-07-05 19:15 | PDT | 2015-07-05 20:15 | 0 | Approved | 50
2015-07-06T03:30:00Z | 2015-07-05 19:30 | PDT | 2015-07-05 20:30 | 0 | Approved | 50
2015-07-06T03:45:00Z | 2015-07-05 19:45 | PDT | 2015-07-05 20:45 | 0 | Approved | 50
2015-07-06T04:00:00Z | 2015-07-05 20:00 | PDT | 2015-07-05 21:00 | 0 | Approved | 50
2015-07-06T04:15:00Z | 2015-07-05 20:15 | PDT | 2015-07-05 21:15 | 0 | Approved | 50
2015-07-06T04:30:00Z | 2015-07-05 20:30 | PDT | 2015-07-05 21:30 | 0 | Approved | 50
2015-07-06T04:45:00Z | 2015-07-05 20:45 | PDT | 2015-07-05 21:45 | 0 | Approved | 50
2015-07-06T05:00:00Z | 2015-07-05 21:00 | PDT | 2015-07-05 22:00 | 0 | Approved | 50
2015-07-06T05:15:00Z | 2015-07-05 21:15 | PDT | 2015-07-05 22:15 | 0 | Approved | 50
2015-07-06T05:30:00Z | 2015-07-05 21:30 | PDT | 2015-07-05 22:30 | 0 | Approved | 50
2015-07-06T05:45:00Z | 2015-07-05 21:45 | PDT | 2015-07-05 22:45 | 0 | Approved | 50
2015-07-06T06:00:00Z | 2015-07-05 22:00 | PDT | 2015-07-05 23:00 | 0 | Approved | 50
2015-07-06T06:15:00Z | 2015-07-05 22:15 | PDT | 2015-07-05 23:15 | 0 | Approved | 50
2015-07-06T06:30:00Z | 2015-07-05 22:30 | PDT | 2015-07-05 23:30 | 0 | Approved | 50
2015-07-06T06:45:00Z | 2015-07-05 22:45 | PDT | 2015-07-05 23:45 | 0 | Approved | 50
2015-07-06T07:00:00Z | 2015-07-05 23:00 | PDT | 2015-07-06 | 0 | Approved | 50
2015-07-06T07:15:00Z | 2015-07-05 23:15 | PDT | 2015-07-06 00:15 | 0 | Approved | 50
2015-07-06T07:30:00Z | 2015-07-05 23:30 | PDT | 2015-07-06 00:30 | 0 | Approved | 50
2015-07-06T07:45:00Z | 2015-07-05 23:45 | PDT | 2015-07-06 00:45 | 0 | Approved | 50
2015-07-06T08:00:00Z | 2015-07-06 | PDT | 2015-07-06 01:00 | 0 | Approved | 50
2015-07-06T08:15:00Z | 2015-07-06 00:15 | PDT | 2015-07-06 01:15 | 0 | Approved | 50
2015-07-06T08:30:00Z | 2015-07-06 00:30 | PDT | 2015-07-06 01:30 | 0 | Approved | 50
2015-07-06T08:45:00Z | 2015-07-06 00:45 | PDT | 2015-07-06 01:45 | 0 | Approved | 50
2015-07-06T09:00:00Z | 2015-07-06 01:00 | PDT | 2015-07-06 02:00 | 0 | Approved | 50
2015-07-06T09:15:00Z | 2015-07-06 01:15 | PDT | 2015-07-06 02:15 | 0 | Approved | 50
2015-07-06T09:30:00Z | 2015-07-06 01:30 | PDT | 2015-07-06 02:30 | 0 | Approved | 50
2015-07-06T09:45:00Z | 2015-07-06 01:45 | PDT | 2015-07-06 02:45 | 0 | Approved | 50
2015-07-06T10:00:00Z | 2015-07-06 02:00 | PDT | 2015-07-06 03:00 | 0 | Approved | 50
2015-07-06T10:15:00Z | 2015-07-06 02:15 | PDT | 2015-07-06 03:15 | 0 | Approved | 50
2015-07-06T10:30:00Z | 2015-07-06 02:30 | PDT | 2015-07-06 03:30 | 0 | Approved | 50
2015-07-06T10:45:00Z | 2015-07-06 02:45 | PDT | 2015-07-06 03:45 | 0 | Approved | 50
2015-07-06T11:00:00Z | 2015-07-06 03:00 | PDT | 2015-07-06 04:00 | 0 | Approved | 50
2015-07-06T11:15:00Z | 2015-07-06 03:15 | PDT | 2015-07-06 04:15 | 0 | Approved | 50
2015-07-06T11:30:00Z | 2015-07-06 03:30 | PDT | 2015-07-06 04:30 | 0 | Approved | 50
2015-07-06T11:45:00Z | 2015-07-06 03:45 | PDT | 2015-07-06 04:45 | 0 | Approved | 50
2015-07-06T12:00:00Z | 2015-07-06 04:00 | PDT | 2015-07-06 05:00 | 0 | Approved | 50
2015-07-06T12:15:00Z | 2015-07-06 04:15 | PDT | 2015-07-06 05:15 | 0 | Approved | 50
2015-07-06T12:30:00Z | 2015-07-06 04:30 | PDT | 2015-07-06 05:30 | 0 | Approved | 50
2015-07-06T12:45:00Z | 2015-07-06 04:45 | PDT | 2015-07-06 05:45 | 0 | Approved | 50
2015-07-06T13:00:00Z | 2015-07-06 05:00 | PDT | 2015-07-06 06:00 | 0 | Approved | 50
2015-07-06T13:15:00Z | 2015-07-06 05:15 | PDT | 2015-07-06 06:15 | 0 | Approved | 50
2015-07-06T13:30:00Z | 2015-07-06 05:30 | PDT | 2015-07-06 06:30 | 0 | Approved | 50
2015-07-06T13:45:00Z | 2015-07-06 05:45 | PDT | 2015-07-06 06:45 | 0 | Approved | 50
2015-07-06T14:00:00Z | 2015-07-06 06:00 | PDT | 2015-07-06 07:00 | 0 | Approved | 50
2015-07-06T14:15:00Z | 2015-07-06 06:15 | PDT | 2015-07-06 07:15 | 0 | Approved | 50
2015-07-06T14:30:00Z | 2015-07-06 06:30 | PDT | 2015-07-06 07:30 | 0 | Approved | 50
2015-07-06T14:45:00Z | 2015-07-06 06:45 | PDT | 2015-07-06 07:45 | 0 | Approved | 50
2015-07-06T15:00:00Z | 2015-07-06 07:00 | PDT | 2015-07-06 08:00 | 0 | Approved | 50
2015-07-06T15:15:00Z | 2015-07-06 07:15 | PDT | 2015-07-06 08:15 | 0 | Approved | 50
2015-07-06T15:30:00Z | 2015-07-06 07:30 | PDT | 2015-07-06 08:30 | 0 | Approved | 50
2015-07-06T15:45:00Z | 2015-07-06 07:45 | PDT | 2015-07-06 08:45 | 0 | Approved | 50
2015-07-06T16:00:00Z | 2015-07-06 08:00 | PDT | 2015-07-06 09:00 | 0 | Approved | 50
2015-07-06T16:15:00Z | 2015-07-06 08:15 | PDT | 2015-07-06 09:15 | 0 | Approved | 50
2015-07-06T16:30:00Z | 2015-07-06 08:30 | PDT | 2015-07-06 09:30 | 0 | Approved | 50
2015-07-06T16:45:00Z | 2015-07-06 08:45 | PDT | 2015-07-06 09:45 | 0 | Approved | 50
2015-07-06T17:00:00Z | 2015-07-06 09:00 | PDT | 2015-07-06 10:00 | 0 | Approved | 50
2015-07-06T17:15:00Z | 2015-07-06 09:15 | PDT | 2015-07-06 10:15 | 0 | Approved | 50
2015-07-06T17:30:00Z | 2015-07-06 09:30 | PDT | 2015-07-06 10:30 | 0 | Approved | 50
2015-07-06T17:45:00Z | 2015-07-06 09:45 | PDT | 2015-07-06 10:45 | 0 | Approved | 50
2015-07-06T18:00:00Z | 2015-07-06 10:00 | PDT | 2015-07-06 11:00 | 0 | Approved | 50
2015-07-06T18:15:00Z | 2015-07-06 10:15 | PDT | 2015-07-06 11:15 | 0 | Approved | 50
2015-07-06T18:30:00Z | 2015-07-06 10:30 | PDT | 2015-07-06 11:30 | 0 | Approved | 50
2015-07-06T18:45:00Z | 2015-07-06 10:45 | PDT | 2015-07-06 11:45 | 0 | Approved | 50
2015-07-06T19:00:00Z | 2015-07-06 11:00 | PDT | 2015-07-06 12:00 | 0 | Approved | 50
2015-07-06T19:15:00Z | 2015-07-06 11:15 | PDT | 2015-07-06 12:15 | 0 | Approved | 50
2015-07-06T19:30:00Z | 2015-07-06 11:30 | PDT | 2015-07-06 12:30 | 0 | Approved | 50
2015-07-06T19:45:00Z | 2015-07-06 11:45 | PDT | 2015-07-06 12:45 | 0 | Approved | 50
2015-07-06T20:00:00Z | 2015-07-06 12:00 | PDT | 2015-07-06 13:00 | 0 | Approved | 50
2015-07-06T20:15:00Z | 2015-07-06 12:15 | PDT | 2015-07-06 13:15 | 0 | Approved | 50
2015-07-06T20:30:00Z | 2015-07-06 12:30 | PDT | 2015-07-06 13:30 | 0 | Approved | 50
2015-07-06T20:45:00Z | 2015-07-06 12:45 | PDT | 2015-07-06 13:45 | 0 | Approved | 50
2015-07-06T21:00:00Z | 2015-07-06 13:00 | PDT | 2015-07-06 14:00 | 0 | Approved | 50
2015-07-06T21:15:00Z | 2015-07-06 13:15 | PDT | 2015-07-06 14:15 | 0 | Approved | 50
2015-07-06T21:30:00Z | 2015-07-06 13:30 | PDT | 2015-07-06 14:30 | 0 | Approved | 50
2015-07-06T21:45:00Z | 2015-07-06 13:45 | PDT | 2015-07-06 14:45 | 0 | Approved | 50
2015-07-06T22:00:00Z | 2015-07-06 14:00 | PDT | 2015-07-06 15:00 | 0 | Approved | 50
2015-07-06T22:15:00Z | 2015-07-06 14:15 | PDT | 2015-07-06 15:15 | 0 | Approved | 50
2015-07-06T22:30:00Z | 2015-07-06 14:30 | PDT | 2015-07-06 15:30 | 0 | Approved | 50
2015-07-06T22:45:00Z | 2015-07-06 14:45 | PDT | 2015-07-06 15:45 | 0 | Approved | 50
2015-07-06T23:00:00Z | 2015-07-06 15:00 | PDT | 2015-07-06 16:00 | 0 | Approved | 50
2015-07-06T23:15:00Z | 2015-07-06 15:15 | PDT | 2015-07-06 16:15 | 0 | Approved | 50
2015-07-06T23:30:00Z | 2015-07-06 15:30 | PDT | 2015-07-06 16:30 | 0 | Approved | 50
2015-07-06T23:45:00Z | 2015-07-06 15:45 | PDT | 2015-07-06 16:45 | 0 | Approved | 50
2015-07-07T00:00:00Z | 2015-07-06 16:00 | PDT | 2015-07-06 17:00 | 0 | Approved | 50
2015-07-07T00:15:00Z | 2015-07-06 16:15 | PDT | 2015-07-06 17:15 | 0 | Approved | 50
2015-07-07T00:30:00Z | 2015-07-06 16:30 | PDT | 2015-07-06 17:30 | 0 | Approved | 50
2015-07-07T00:45:00Z | 2015-07-06 16:45 | PDT | 2015-07-06 17:45 | 0 | Approved | 50
2015-07-07T01:00:00Z | 2015-07-06 17:00 | PDT | 2015-07-06 18:00 | 0 | Approved | 50
2015-07-07T01:15:00Z | 2015-07-06 17:15 | PDT | 2015-07-06 18:15 | 0 | Approved | 50
2015-07-07T01:30:00Z | 2015-07-06 17:30 | PDT | 2015-07-06 18:30 | 0 | Approved | 50
2015-07-07T01:45:00Z | 2015-07-06 17:45 | PDT | 2015-07-06 18:45 | 0 | Approved | 50
2015-07-07T02:00:00Z | 2015-07-06 18:00 | PDT | 2015-07-06 19:00 | 0 | Approved | 50
2015-07-07T02:15:00Z | 2015-07-06 18:15 | PDT | 2015-07-06 19:15 | 0 | Approved | 50
2015-07-07T02:30:00Z | 2015-07-06 18:30 | PDT | 2015-07-06 19:30 | 0 | Approved | 50
2015-07-07T02:45:00Z | 2015-07-06 18:45 | PDT | 2015-07-06 19:45 | 0 | Approved | 50
2015-07-07T03:00:00Z | 2015-07-06 19:00 | PDT | 2015-07-06 20:00 | 0 | Approved | 50
2015-07-07T03:15:00Z | 2015-07-06 19:15 | PDT | 2015-07-06 20:15 | 0 | Approved | 50
2015-07-07T03:30:00Z | 2015-07-06 19:30 | PDT | 2015-07-06 20:30 | 0 | Approved | 50
2015-07-07T03:45:00Z | 2015-07-06 19:45 | PDT | 2015-07-06 20:45 | 0 | Approved | 50
2015-07-07T04:00:00Z | 2015-07-06 20:00 | PDT | 2015-07-06 21:00 | 0 | Approved | 50
2015-07-07T04:15:00Z | 2015-07-06 20:15 | PDT | 2015-07-06 21:15 | 0 | Approved | 50
2015-07-07T04:30:00Z | 2015-07-06 20:30 | PDT | 2015-07-06 21:30 | 0 | Approved | 50
2015-07-07T04:45:00Z | 2015-07-06 20:45 | PDT | 2015-07-06 21:45 | 0 | Approved | 50
2015-07-07T05:00:00Z | 2015-07-06 21:00 | PDT | 2015-07-06 22:00 | 0 | Approved | 50
2015-07-07T05:15:00Z | 2015-07-06 21:15 | PDT | 2015-07-06 22:15 | 0 | Approved | 50
2015-07-07T05:30:00Z | 2015-07-06 21:30 | PDT | 2015-07-06 22:30 | 0 | Approved | 50
2015-07-07T05:45:00Z | 2015-07-06 21:45 | PDT | 2015-07-06 22:45 | 0 | Approved | 50
2015-07-07T06:00:00Z | 2015-07-06 22:00 | PDT | 2015-07-06 23:00 | 0 | Approved | 50
2015-07-07T06:15:00Z | 2015-07-06 22:15 | PDT | 2015-07-06 23:15 | 0 | Approved | 50
2015-07-07T06:30:00Z | 2015-07-06 22:30 | PDT | 2015-07-06 23:30 | 0 | Approved | 50
2015-07-07T06:45:00Z | 2015-07-06 22:45 | PDT | 2015-07-06 23:45 | 0 | Approved | 50
2015-07-07T07:00:00Z | 2015-07-06 23:00 | PDT | 2015-07-07 | 0 | Approved | 50
2015-07-07T07:15:00Z | 2015-07-06 23:15 | PDT | 2015-07-07 00:15 | 0 | Approved | 50
2015-07-07T07:30:00Z | 2015-07-06 23:30 | PDT | 2015-07-07 00:30 | 0 | Approved | 50
2015-07-07T07:45:00Z | 2015-07-06 23:45 | PDT | 2015-07-07 00:45 | 0 | Approved | 50
2015-07-07T08:00:00Z | 2015-07-07 | PDT | 2015-07-07 01:00 | 0 | Approved | 50
2015-07-07T08:15:00Z | 2015-07-07 00:15 | PDT | 2015-07-07 01:15 | 0 | Approved | 50
2015-07-07T08:30:00Z | 2015-07-07 00:30 | PDT | 2015-07-07 01:30 | 0 | Approved | 50
2015-07-07T08:45:00Z | 2015-07-07 00:45 | PDT | 2015-07-07 01:45 | 0 | Approved | 50
2015-07-07T09:00:00Z | 2015-07-07 01:00 | PDT | 2015-07-07 02:00 | 0 | Approved | 50
2015-07-07T09:15:00Z | 2015-07-07 01:15 | PDT | 2015-07-07 02:15 | 0 | Approved | 50
2015-07-07T09:30:00Z | 2015-07-07 01:30 | PDT | 2015-07-07 02:30 | 0 | Approved | 50
2015-07-07T09:45:00Z | 2015-07-07 01:45 | PDT | 2015-07-07 02:45 | 0 | Approved | 50
2015-07-07T10:00:00Z | 2015-07-07 02:00 | PDT | 2015-07-07 03:00 | 0 | Approved | 50
2015-07-07T10:15:00Z | 2015-07-07 02:15 | PDT | 2015-07-07 03:15 | 0 | Approved | 50
2015-07-07T10:30:00Z | 2015-07-07 02:30 | PDT | 2015-07-07 03:30 | 0 | Approved | 50
2015-07-07T10:45:00Z | 2015-07-07 02:45 | PDT | 2015-07-07 03:45 | 0 | Approved | 50
2015-07-07T11:00:00Z | 2015-07-07 03:00 | PDT | 2015-07-07 04:00 | 0 | Approved | 50
2015-07-07T11:15:00Z | 2015-07-07 03:15 | PDT | 2015-07-07 04:15 | 0 | Approved | 50
2015-07-07T11:30:00Z | 2015-07-07 03:30 | PDT | 2015-07-07 04:30 | 0 | Approved | 50
2015-07-07T11:45:00Z | 2015-07-07 03:45 | PDT | 2015-07-07 04:45 | 0 | Approved | 50
2015-07-07T12:00:00Z | 2015-07-07 04:00 | PDT | 2015-07-07 05:00 | 0 | Approved | 50
2015-07-07T12:15:00Z | 2015-07-07 04:15 | PDT | 2015-07-07 05:15 | 0 | Approved | 50
2015-07-07T12:30:00Z | 2015-07-07 04:30 | PDT | 2015-07-07 05:30 | 0 | Approved | 50
2015-07-07T12:45:00Z | 2015-07-07 04:45 | PDT | 2015-07-07 05:45 | 0 | Approved | 50
2015-07-07T13:00:00Z | 2015-07-07 05:00 | PDT | 2015-07-07 06:00 | 0 | Approved | 50
2015-07-07T13:15:00Z | 2015-07-07 05:15 | PDT | 2015-07-07 06:15 | 0 | Approved | 50
2015-07-07T13:30:00Z | 2015-07-07 05:30 | PDT | 2015-07-07 06:30 | 0 | Approved | 50
2015-07-07T13:45:00Z | 2015-07-07 05:45 | PDT | 2015-07-07 06:45 | 0 | Approved | 50
2015-07-07T14:00:00Z | 2015-07-07 06:00 | PDT | 2015-07-07 07:00 | 0 | Approved | 50
2015-07-07T14:15:00Z | 2015-07-07 06:15 | PDT | 2015-07-07 07:15 | 0 | Approved | 50
2015-07-07T14:30:00Z | 2015-07-07 06:30 | PDT | 2015-07-07 07:30 | 0 | Approved | 50
2015-07-07T14:45:00Z | 2015-07-07 06:45 | PDT | 2015-07-07 07:45 | 0 | Approved | 50
2015-07-07T15:00:00Z | 2015-07-07 07:00 | PDT | 2015-07-07 08:00 | 0 | Approved | 50
2015-07-07T15:15:00Z | 2015-07-07 07:15 | PDT | 2015-07-07 08:15 | 0 | Approved | 50
2015-07-07T15:30:00Z | 2015-07-07 07:30 | PDT | 2015-07-07 08:30 | 0 | Approved | 50
2015-07-07T15:45:00Z | 2015-07-07 07:45 | PDT | 2015-07-07 08:45 | 0 | Approved | 50
2015-07-07T16:00:00Z | 2015-07-07 08:00 | PDT | 2015-07-07 09:00 | 0 | Approved | 50
2015-07-07T16:15:00Z | 2015-07-07 08:15 | PDT | 2015-07-07 09:15 | 0 | Approved | 50
2015-07-07T16:30:00Z | 2015-07-07 08:30 | PDT | 2015-07-07 09:30 | 0 | Approved | 50
2015-07-07T16:45:00Z | 2015-07-07 08:45 | PDT | 2015-07-07 09:45 | 0 | Approved | 50
2015-07-07T17:00:00Z | 2015-07-07 09:00 | PDT | 2015-07-07 10:00 | 0 | Approved | 50
2015-07-07T17:15:00Z | 2015-07-07 09:15 | PDT | 2015-07-07 10:15 | 0 | Approved | 50
2015-07-07T17:30:00Z | 2015-07-07 09:30 | PDT | 2015-07-07 10:30 | 0 | Approved | 50
2015-07-07T17:45:00Z | 2015-07-07 09:45 | PDT | 2015-07-07 10:45 | 0 | Approved | 50
2015-07-07T18:00:00Z | 2015-07-07 10:00 | PDT | 2015-07-07 11:00 | 0 | Approved | 50
2015-07-07T18:15:00Z | 2015-07-07 10:15 | PDT | 2015-07-07 11:15 | 0 | Approved | 50
2015-07-07T18:30:00Z | 2015-07-07 10:30 | PDT | 2015-07-07 11:30 | 0 | Approved | 50
2015-07-07T18:45:00Z | 2015-07-07 10:45 | PDT | 2015-07-07 11:45 | 0 | Approved | 50
2015-07-07T19:00:00Z | 2015-07-07 11:00 | PDT | 2015-07-07 12:00 | 0 | Approved | 50
2015-07-07T19:15:00Z | 2015-07-07 11:15 | PDT | 2015-07-07 12:15 | 0 | Approved | 50
2015-07-07T19:30:00Z | 2015-07-07 11:30 | PDT | 2015-07-07 12:30 | 0 | Approved | 50
2015-07-07T19:45:00Z | 2015-07-07 11:45 | PDT | 2015-07-07 12:45 | 0 | Approved | 50
2015-07-07T20:00:00Z | 2015-07-07 12:00 | PDT | 2015-07-07 13:00 | 0 | Approved | 50
2015-07-07T20:15:00Z | 2015-07-07 12:15 | PDT | 2015-07-07 13:15 | 0 | Approved | 50
2015-07-07T20:30:00Z | 2015-07-07 12:30 | PDT | 2015-07-07 13:30 | 0 | Approved | 50
2015-07-07T20:45:00Z | 2015-07-07 12:45 | PDT | 2015-07-07 13:45 | 0 | Approved | 50
2015-07-07T21:00:00Z | 2015-07-07 13:00 | PDT | 2015-07-07 14:00 | 0 | Approved | 50
2015-07-07T21:15:00Z | 2015-07-07 13:15 | PDT | 2015-07-07 14:15 | 0 | Approved | 50
2015-07-07T21:30:00Z | 2015-07-07 13:30 | PDT | 2015-07-07 14:30 | 0 | Approved | 50
2015-07-07T21:45:00Z | 2015-07-07 13:45 | PDT | 2015-07-07 14:45 | 0 | Approved | 50
2015-07-07T22:00:00Z | 2015-07-07 14:00 | PDT | 2015-07-07 15:00 | 0 | Approved | 50
2015-07-07T22:15:00Z | 2015-07-07 14:15 | PDT | 2015-07-07 15:15 | 0 | Approved | 50
2015-07-07T22:30:00Z | 2015-07-07 14:30 | PDT | 2015-07-07 15:30 | 0 | Approved | 50
2015-07-07T22:45:00Z | 2015-07-07 14:45 | PDT | 2015-07-07 15:45 | 0 | Approved | 50
2015-07-07T23:00:00Z | 2015-07-07 15:00 | PDT | 2015-07-07 16:00 | 0 | Approved | 50
2015-07-07T23:15:00Z | 2015-07-07 15:15 | PDT | 2015-07-07 16:15 | 0 | Approved | 50
2015-07-07T23:30:00Z | 2015-07-07 15:30 | PDT | 2015-07-07 16:30 | 0 | Approved | 50
2015-07-07T23:45:00Z | 2015-07-07 15:45 | PDT | 2015-07-07 16:45 | 0 | Approved | 50
2015-07-08T00:00:00Z | 2015-07-07 16:00 | PDT | 2015-07-07 17:00 | 0 | Approved | 50
2015-07-08T00:15:00Z | 2015-07-07 16:15 | PDT | 2015-07-07 17:15 | 0 | Approved | 50
2015-07-08T00:30:00Z | 2015-07-07 16:30 | PDT | 2015-07-07 17:30 | 0 | Approved | 50
2015-07-08T00:45:00Z | 2015-07-07 16:45 | PDT | 2015-07-07 17:45 | 0 | Approved | 50
2015-07-08T01:00:00Z | 2015-07-07 17:00 | PDT | 2015-07-07 18:00 | 0 | Approved | 50
2015-07-08T01:15:00Z | 2015-07-07 17:15 | PDT | 2015-07-07 18:15 | 0 | Approved | 50
2015-07-08T01:30:00Z | 2015-07-07 17:30 | PDT | 2015-07-07 18:30 | 0 | Approved | 50
2015-07-08T01:45:00Z | 2015-07-07 17:45 | PDT | 2015-07-07 18:45 | 0 | Approved | 50
2015-07-08T02:00:00Z | 2015-07-07 18:00 | PDT | 2015-07-07 19:00 | 0 | Approved | 50
2015-07-08T02:15:00Z | 2015-07-07 18:15 | PDT | 2015-07-07 19:15 | 0 | Approved | 50
2015-07-08T02:30:00Z | 2015-07-07 18:30 | PDT | 2015-07-07 19:30 | 0 | Approved | 50
2015-07-08T02:45:00Z | 2015-07-07 18:45 | PDT | 2015-07-07 19:45 | 0 | Approved | 50
2015-07-08T03:00:00Z | 2015-07-07 19:00 | PDT | 2015-07-07 20:00 | 0 | Approved | 50
2015-07-08T03:15:00Z | 2015-07-07 19:15 | PDT | 2015-07-07 20:15 | 0 | Approved | 50
2015-07-08T03:30:00Z | 2015-07-07 19:30 | PDT | 2015-07-07 20:30 | 0 | Approved | 50
2015-07-08T03:45:00Z | 2015-07-07 19:45 | PDT | 2015-07-07 20:45 | 0 | Approved | 50
2015-07-08T04:00:00Z | 2015-07-07 20:00 | PDT | 2015-07-07 21:00 | 0 | Approved | 50
2015-07-08T04:15:00Z | 2015-07-07 20:15 | PDT | 2015-07-07 21:15 | 0 | Approved | 50
2015-07-08T04:30:00Z | 2015-07-07 20:30 | PDT | 2015-07-07 21:30 | 0 | Approved | 50
2015-07-08T04:45:00Z | 2015-07-07 20:45 | PDT | 2015-07-07 21:45 | 0 | Approved | 50
2015-07-08T05:00:00Z | 2015-07-07 21:00 | PDT | 2015-07-07 22:00 | 0 | Approved | 50
2015-07-08T05:15:00Z | 2015-07-07 21:15 | PDT | 2015-07-07 22:15 | 0 | Approved | 50
2015-07-08T05:30:00Z | 2015-07-07 21:30 | PDT | 2015-07-07 22:30 | 0 | Approved | 50
2015-07-08T05:45:00Z | 2015-07-07 21:45 | PDT | 2015-07-07 22:45 | 0 | Approved | 50
2015-07-08T06:00:00Z | 2015-07-07 22:00 | PDT | 2015-07-07 23:00 | 0 | Approved | 50
2015-07-08T06:15:00Z | 2015-07-07 22:15 | PDT | 2015-07-07 23:15 | 0 | Approved | 50
2015-07-08T06:30:00Z | 2015-07-07 22:30 | PDT | 2015-07-07 23:30 | 0 | Approved | 50
2015-07-08T06:45:00Z | 2015-07-07 22:45 | PDT | 2015-07-07 23:45 | 0 | Approved | 50
2015-07-08T07:00:00Z | 2015-07-07 23:00 | PDT | 2015-07-08 | 0 | Approved | 50
2015-07-08T07:15:00Z | 2015-07-07 23:15 | PDT | 2015-07-08 00:15 | 0 | Approved | 50
2015-07-08T07:30:00Z | 2015-07-07 23:30 | PDT | 2015-07-08 00:30 | 0 | Approved | 50
2015-07-08T07:45:00Z | 2015-07-07 23:45 | PDT | 2015-07-08 00:45 | 0 | Approved | 50
2015-07-08T08:00:00Z | 2015-07-08 | PDT | 2015-07-08 01:00 | 0 | Approved | 50
2015-07-08T08:15:00Z | 2015-07-08 00:15 | PDT | 2015-07-08 01:15 | 0 | Approved | 50
2015-07-08T08:30:00Z | 2015-07-08 00:30 | PDT | 2015-07-08 01:30 | 0 | Approved | 50
2015-07-08T08:45:00Z | 2015-07-08 00:45 | PDT | 2015-07-08 01:45 | 0 | Approved | 50
2015-07-08T09:00:00Z | 2015-07-08 01:00 | PDT | 2015-07-08 02:00 | 0 | Approved | 50
2015-07-08T09:15:00Z | 2015-07-08 01:15 | PDT | 2015-07-08 02:15 | 0 | Approved | 50
2015-07-08T09:30:00Z | 2015-07-08 01:30 | PDT | 2015-07-08 02:30 | 0 | Approved | 50
2015-07-08T09:45:00Z | 2015-07-08 01:45 | PDT | 2015-07-08 02:45 | 0 | Approved | 50
2015-07-08T10:00:00Z | 2015-07-08 02:00 | PDT | 2015-07-08 03:00 | 0 | Approved | 50
2015-07-08T10:15:00Z | 2015-07-08 02:15 | PDT | 2015-07-08 03:15 | 0 | Approved | 50
2015-07-08T10:30:00Z | 2015-07-08 02:30 | PDT | 2015-07-08 03:30 | 0 | Approved | 50
2015-07-08T10:45:00Z | 2015-07-08 02:45 | PDT | 2015-07-08 03:45 | 0 | Approved | 50
2015-07-08T11:00:00Z | 2015-07-08 03:00 | PDT | 2015-07-08 04:00 | 0 | Approved | 50
2015-07-08T11:15:00Z | 2015-07-08 03:15 | PDT | 2015-07-08 04:15 | 0 | Approved | 50
2015-07-08T11:30:00Z | 2015-07-08 03:30 | PDT | 2015-07-08 04:30 | 0 | Approved | 50
2015-07-08T11:45:00Z | 2015-07-08 03:45 | PDT | 2015-07-08 04:45 | 0 | Approved | 50
2015-07-08T12:00:00Z | 2015-07-08 04:00 | PDT | 2015-07-08 05:00 | 0 | Approved | 50
2015-07-08T12:15:00Z | 2015-07-08 04:15 | PDT | 2015-07-08 05:15 | 0 | Approved | 50
2015-07-08T12:30:00Z | 2015-07-08 04:30 | PDT | 2015-07-08 05:30 | 0 | Approved | 50
2015-07-08T12:45:00Z | 2015-07-08 04:45 | PDT | 2015-07-08 05:45 | 0 | Approved | 50
2015-07-08T13:00:00Z | 2015-07-08 05:00 | PDT | 2015-07-08 06:00 | 0 | Approved | 50
2015-07-08T13:15:00Z | 2015-07-08 05:15 | PDT | 2015-07-08 06:15 | 0 | Approved | 50
2015-07-08T13:30:00Z | 2015-07-08 05:30 | PDT | 2015-07-08 06:30 | 0 | Approved | 50
2015-07-08T13:45:00Z | 2015-07-08 05:45 | PDT | 2015-07-08 06:45 | 0 | Approved | 50
2015-07-08T14:00:00Z | 2015-07-08 06:00 | PDT | 2015-07-08 07:00 | 0 | Approved | 50
2015-07-08T14:15:00Z | 2015-07-08 06:15 | PDT | 2015-07-08 07:15 | 0 | Approved | 50
2015-07-08T14:30:00Z | 2015-07-08 06:30 | PDT | 2015-07-08 07:30 | 0 | Approved | 50
2015-07-08T14:45:00Z | 2015-07-08 06:45 | PDT | 2015-07-08 07:45 | 0 | Approved | 50
2015-07-08T15:00:00Z | 2015-07-08 07:00 | PDT | 2015-07-08 08:00 | 0 | Approved | 50
2015-07-08T15:15:00Z | 2015-07-08 07:15 | PDT | 2015-07-08 08:15 | 0 | Approved | 50
2015-07-08T15:30:00Z | 2015-07-08 07:30 | PDT | 2015-07-08 08:30 | 0 | Approved | 50
2015-07-08T15:45:00Z | 2015-07-08 07:45 | PDT | 2015-07-08 08:45 | 0 | Approved | 50
2015-07-08T16:00:00Z | 2015-07-08 08:00 | PDT | 2015-07-08 09:00 | 0 | Approved | 50
2015-07-08T16:15:00Z | 2015-07-08 08:15 | PDT | 2015-07-08 09:15 | 0 | Approved | 50
2015-07-08T16:30:00Z | 2015-07-08 08:30 | PDT | 2015-07-08 09:30 | 0 | Approved | 50
2015-07-08T16:45:00Z | 2015-07-08 08:45 | PDT | 2015-07-08 09:45 | 0 | Approved | 50
2015-07-08T17:00:00Z | 2015-07-08 09:00 | PDT | 2015-07-08 10:00 | 0 | Approved | 50
2015-07-08T17:15:00Z | 2015-07-08 09:15 | PDT | 2015-07-08 10:15 | 0 | Approved | 50
2015-07-08T17:30:00Z | 2015-07-08 09:30 | PDT | 2015-07-08 10:30 | 0 | Approved | 50
2015-07-08T17:45:00Z | 2015-07-08 09:45 | PDT | 2015-07-08 10:45 | 0 | Approved | 50
2015-07-08T18:00:00Z | 2015-07-08 10:00 | PDT | 2015-07-08 11:00 | 0 | Approved | 50
2015-07-08T18:15:00Z | 2015-07-08 10:15 | PDT | 2015-07-08 11:15 | 0 | Approved | 50
2015-07-08T18:30:00Z | 2015-07-08 10:30 | PDT | 2015-07-08 11:30 | 0 | Approved | 50
2015-07-08T18:45:00Z | 2015-07-08 10:45 | PDT | 2015-07-08 11:45 | 0 | Approved | 50
2015-07-08T19:00:00Z | 2015-07-08 11:00 | PDT | 2015-07-08 12:00 | 0 | Approved | 50
2015-07-08T19:15:00Z | 2015-07-08 11:15 | PDT | 2015-07-08 12:15 | 0 | Approved | 50
2015-07-08T19:30:00Z | 2015-07-08 11:30 | PDT | 2015-07-08 12:30 | 0 | Approved | 50
2015-07-08T19:45:00Z | 2015-07-08 11:45 | PDT | 2015-07-08 12:45 | 0 | Approved | 50
2015-07-08T20:00:00Z | 2015-07-08 12:00 | PDT | 2015-07-08 13:00 | 0 | Approved | 50
2015-07-08T20:15:00Z | 2015-07-08 12:15 | PDT | 2015-07-08 13:15 | 0 | Approved | 50
2015-07-08T20:30:00Z | 2015-07-08 12:30 | PDT | 2015-07-08 13:30 | 0 | Approved | 50
2015-07-08T20:45:00Z | 2015-07-08 12:45 | PDT | 2015-07-08 13:45 | 0 | Approved | 50
2015-07-08T21:00:00Z | 2015-07-08 13:00 | PDT | 2015-07-08 14:00 | 0 | Approved | 50
2015-07-08T21:15:00Z | 2015-07-08 13:15 | PDT | 2015-07-08 14:15 | 0 | Approved | 50
2015-07-08T21:30:00Z | 2015-07-08 13:30 | PDT | 2015-07-08 14:30 | 0 | Approved | 50
2015-07-08T21:45:00Z | 2015-07-08 13:45 | PDT | 2015-07-08 14:45 | 0 | Approved | 50
2015-07-08T22:00:00Z | 2015-07-08 14:00 | PDT | 2015-07-08 15:00 | 0 | Approved | 50
2015-07-08T22:15:00Z | 2015-07-08 14:15 | PDT | 2015-07-08 15:15 | 0 | Approved | 50
2015-07-08T22:30:00Z | 2015-07-08 14:30 | PDT | 2015-07-08 15:30 | 0 | Approved | 50
2015-07-08T22:45:00Z | 2015-07-08 14:45 | PDT | 2015-07-08 15:45 | 0 | Approved | 50
2015-07-08T23:00:00Z | 2015-07-08 15:00 | PDT | 2015-07-08 16:00 | 0 | Approved | 50
2015-07-08T23:15:00Z | 2015-07-08 15:15 | PDT | 2015-07-08 16:15 | 0 | Approved | 50
2015-07-08T23:30:00Z | 2015-07-08 15:30 | PDT | 2015-07-08 16:30 | 0 | Approved | 50
2015-07-08T23:45:00Z | 2015-07-08 15:45 | PDT | 2015-07-08 16:45 | 0 | Approved | 50
2015-07-09T00:00:00Z | 2015-07-08 16:00 | PDT | 2015-07-08 17:00 | 0 | Approved | 50
2015-07-09T00:15:00Z | 2015-07-08 16:15 | PDT | 2015-07-08 17:15 | 0 | Approved | 50
2015-07-09T00:30:00Z | 2015-07-08 16:30 | PDT | 2015-07-08 17:30 | 0 | Approved | 50
2015-07-09T00:45:00Z | 2015-07-08 16:45 | PDT | 2015-07-08 17:45 | 0 | Approved | 50
2015-07-09T01:00:00Z | 2015-07-08 17:00 | PDT | 2015-07-08 18:00 | 0 | Approved | 50
2015-07-09T01:15:00Z | 2015-07-08 17:15 | PDT | 2015-07-08 18:15 | 0 | Approved | 50
2015-07-09T01:30:00Z | 2015-07-08 17:30 | PDT | 2015-07-08 18:30 | 0 | Approved | 50
2015-07-09T01:45:00Z | 2015-07-08 17:45 | PDT | 2015-07-08 18:45 | 0 | Approved | 50
2015-07-09T02:00:00Z | 2015-07-08 18:00 | PDT | 2015-07-08 19:00 | 0 | Approved | 50
2015-07-09T02:15:00Z | 2015-07-08 18:15 | PDT | 2015-07-08 19:15 | 0 | Approved | 50
2015-07-09T02:30:00Z | 2015-07-08 18:30 | PDT | 2015-07-08 19:30 | 0 | Approved | 50
2015-07-09T02:45:00Z | 2015-07-08 18:45 | PDT | 2015-07-08 19:45 | 0 | Approved | 50
2015-07-09T03:00:00Z | 2015-07-08 19:00 | PDT | 2015-07-08 20:00 | 0 | Approved | 50
2015-07-09T03:15:00Z | 2015-07-08 19:15 | PDT | 2015-07-08 20:15 | 0 | Approved | 50
2015-07-09T03:30:00Z | 2015-07-08 19:30 | PDT | 2015-07-08 20:30 | 0 | Approved | 50
2015-07-09T03:45:00Z | 2015-07-08 19:45 | PDT | 2015-07-08 20:45 | 0 | Approved | 50
2015-07-09T04:00:00Z | 2015-07-08 20:00 | PDT | 2015-07-08 21:00 | 0 | Approved | 50
2015-07-09T04:15:00Z | 2015-07-08 20:15 | PDT | 2015-07-08 21:15 | 0 | Approved | 50
2015-07-09T04:30:00Z | 2015-07-08 20:30 | PDT | 2015-07-08 21:30 | 0 | Approved | 50
2015-07-09T04:45:00Z | 2015-07-08 20:45 | PDT | 2015-07-08 21:45 | 0 | Approved | 50
2015-07-09T05:00:00Z | 2015-07-08 21:00 | PDT | 2015-07-08 22:00 | 0 | Approved | 50
2015-07-09T05:15:00Z | 2015-07-08 21:15 | PDT | 2015-07-08 22:15 | 0 | Approved | 50
2015-07-09T05:30:00Z | 2015-07-08 21:30 | PDT | 2015-07-08 22:30 | 0 | Approved | 50
2015-07-09T05:45:00Z | 2015-07-08 21:45 | PDT | 2015-07-08 22:45 | 0 | Approved | 50
2015-07-09T06:00:00Z | 2015-07-08 22:00 | PDT | 2015-07-08 23:00 | 0 | Approved | 50
2015-07-09T06:15:00Z | 2015-07-08 22:15 | PDT | 2015-07-08 23:15 | 0 | Approved | 50
2015-07-09T06:30:00Z | 2015-07-08 22:30 | PDT | 2015-07-08 23:30 | 0 | Approved | 50
2015-07-09T06:45:00Z | 2015-07-08 22:45 | PDT | 2015-07-08 23:45 | 0 | Approved | 50
2015-07-09T07:00:00Z | 2015-07-08 23:00 | PDT | 2015-07-09 | 0 | Approved | 50
2015-07-09T07:15:00Z | 2015-07-08 23:15 | PDT | 2015-07-09 00:15 | 0 | Approved | 50
2015-07-09T07:30:00Z | 2015-07-08 23:30 | PDT | 2015-07-09 00:30 | 0 | Approved | 50
2015-07-09T07:45:00Z | 2015-07-08 23:45 | PDT | 2015-07-09 00:45 | 0 | Approved | 50
2015-07-09T08:00:00Z | 2015-07-09 | PDT | 2015-07-09 01:00 | 0 | Approved | 50
2015-07-09T08:15:00Z | 2015-07-09 00:15 | PDT | 2015-07-09 01:15 | 0 | Approved | 50
2015-07-09T08:30:00Z | 2015-07-09 00:30 | PDT | 2015-07-09 01:30 | 0 | Approved | 50
2015-07-09T08:45:00Z | 2015-07-09 00:45 | PDT | 2015-07-09 01:45 | 0 | Approved | 50
2015-07-09T09:00:00Z | 2015-07-09 01:00 | PDT | 2015-07-09 02:00 | 0 | Approved | 50
2015-07-09T09:15:00Z | 2015-07-09 01:15 | PDT | 2015-07-09 02:15 | 0 | Approved | 50
2015-07-09T09:30:00Z | 2015-07-09 01:30 | PDT | 2015-07-09 02:30 | 0 | Approved | 50
2015-07-09T09:45:00Z | 2015-07-09 01:45 | PDT | 2015-07-09 02:45 | 0 | Approved | 50
2015-07-09T10:00:00Z | 2015-07-09 02:00 | PDT | 2015-07-09 03:00 | 0 | Approved | 50
2015-07-09T10:15:00Z | 2015-07-09 02:15 | PDT | 2015-07-09 03:15 | 0 | Approved | 50
2015-07-09T10:30:00Z | 2015-07-09 02:30 | PDT | 2015-07-09 03:30 | 0 | Approved | 50
2015-07-09T10:45:00Z | 2015-07-09 02:45 | PDT | 2015-07-09 03:45 | 0 | Approved | 50
2015-07-09T11:00:00Z | 2015-07-09 03:00 | PDT | 2015-07-09 04:00 | 0 | Approved | 50
2015-07-09T11:15:00Z | 2015-07-09 03:15 | PDT | 2015-07-09 04:15 | 0 | Approved | 50
2015-07-09T11:30:00Z | 2015-07-09 03:30 | PDT | 2015-07-09 04:30 | 0 | Approved | 50
2015-07-09T11:45:00Z | 2015-07-09 03:45 | PDT | 2015-07-09 04:45 | 0 | Approved | 50
2015-07-09T12:00:00Z | 2015-07-09 04:00 | PDT | 2015-07-09 05:00 | 0 | Approved | 50
2015-07-09T12:15:00Z | 2015-07-09 04:15 | PDT | 2015-07-09 05:15 | 0 | Approved | 50
2015-07-09T12:30:00Z | 2015-07-09 04:30 | PDT | 2015-07-09 05:30 | 0 | Approved | 50
2015-07-09T12:45:00Z | 2015-07-09 04:45 | PDT | 2015-07-09 05:45 | 0 | Approved | 50
2015-07-09T13:00:00Z | 2015-07-09 05:00 | PDT | 2015-07-09 06:00 | 0 | Approved | 50
2015-07-09T13:15:00Z | 2015-07-09 05:15 | PDT | 2015-07-09 06:15 | 0 | Approved | 50
2015-07-09T13:30:00Z | 2015-07-09 05:30 | PDT | 2015-07-09 06:30 | 0 | Approved | 50
2015-07-09T13:45:00Z | 2015-07-09 05:45 | PDT | 2015-07-09 06:45 | 0 | Approved | 50
2015-07-09T14:00:00Z | 2015-07-09 06:00 | PDT | 2015-07-09 07:00 | 0 | Approved | 50
2015-07-09T14:15:00Z | 2015-07-09 06:15 | PDT | 2015-07-09 07:15 | 0 | Approved | 50
2015-07-09T14:30:00Z | 2015-07-09 06:30 | PDT | 2015-07-09 07:30 | 0 | Approved | 50
2015-07-09T14:45:00Z | 2015-07-09 06:45 | PDT | 2015-07-09 07:45 | 0 | Approved | 50
2015-07-09T15:00:00Z | 2015-07-09 07:00 | PDT | 2015-07-09 08:00 | 0 | Approved | 50
2015-07-09T15:15:00Z | 2015-07-09 07:15 | PDT | 2015-07-09 08:15 | 0 | Approved | 50
2015-07-09T15:30:00Z | 2015-07-09 07:30 | PDT | 2015-07-09 08:30 | 0 | Approved | 50
2015-07-09T15:45:00Z | 2015-07-09 07:45 | PDT | 2015-07-09 08:45 | 0 | Approved | 50
2015-07-09T16:00:00Z | 2015-07-09 08:00 | PDT | 2015-07-09 09:00 | 0 | Approved | 50
2015-07-09T16:15:00Z | 2015-07-09 08:15 | PDT | 2015-07-09 09:15 | 0 | Approved | 50
2015-07-09T16:30:00Z | 2015-07-09 08:30 | PDT | 2015-07-09 09:30 | 0 | Approved | 50
2015-07-09T16:45:00Z | 2015-07-09 08:45 | PDT | 2015-07-09 09:45 | 0 | Approved | 50
2015-07-09T17:00:00Z | 2015-07-09 09:00 | PDT | 2015-07-09 10:00 | 0 | Approved | 50
2015-07-09T17:15:00Z | 2015-07-09 09:15 | PDT | 2015-07-09 10:15 | 0 | Approved | 50
2015-07-09T17:30:00Z | 2015-07-09 09:30 | PDT | 2015-07-09 10:30 | 0 | Approved | 50
2015-07-09T17:45:00Z | 2015-07-09 09:45 | PDT | 2015-07-09 10:45 | 0 | Approved | 50
2015-07-09T18:00:00Z | 2015-07-09 10:00 | PDT | 2015-07-09 11:00 | 0 | Approved | 50
2015-07-09T18:15:00Z | 2015-07-09 10:15 | PDT | 2015-07-09 11:15 | 0 | Approved | 50
2015-07-09T18:30:00Z | 2015-07-09 10:30 | PDT | 2015-07-09 11:30 | 0 | Approved | 50
2015-07-09T18:45:00Z | 2015-07-09 10:45 | PDT | 2015-07-09 11:45 | 0 | Approved | 50
2015-07-09T19:00:00Z | 2015-07-09 11:00 | PDT | 2015-07-09 12:00 | 0 | Approved | 50
2015-07-09T19:15:00Z | 2015-07-09 11:15 | PDT | 2015-07-09 12:15 | 0 | Approved | 50
2015-07-09T19:30:00Z | 2015-07-09 11:30 | PDT | 2015-07-09 12:30 | 0 | Approved | 50
2015-07-09T19:45:00Z | 2015-07-09 11:45 | PDT | 2015-07-09 12:45 | 0 | Approved | 50
2015-07-09T20:00:00Z | 2015-07-09 12:00 | PDT | 2015-07-09 13:00 | 0 | Approved | 50
2015-07-09T20:15:00Z | 2015-07-09 12:15 | PDT | 2015-07-09 13:15 | 0 | Approved | 50
2015-07-09T20:30:00Z | 2015-07-09 12:30 | PDT | 2015-07-09 13:30 | 0 | Approved | 50
2015-07-09T20:45:00Z | 2015-07-09 12:45 | PDT | 2015-07-09 13:45 | 0 | Approved | 50
2015-07-09T21:00:00Z | 2015-07-09 13:00 | PDT | 2015-07-09 14:00 | 0 | Approved | 50
2015-07-09T21:15:00Z | 2015-07-09 13:15 | PDT | 2015-07-09 14:15 | 0 | Approved | 50
2015-07-09T21:30:00Z | 2015-07-09 13:30 | PDT | 2015-07-09 14:30 | 0 | Approved | 50
2015-07-09T21:45:00Z | 2015-07-09 13:45 | PDT | 2015-07-09 14:45 | 0 | Approved | 50
2015-07-09T22:00:00Z | 2015-07-09 14:00 | PDT | 2015-07-09 15:00 | 0 | Approved | 50
2015-07-09T22:15:00Z | 2015-07-09 14:15 | PDT | 2015-07-09 15:15 | 0 | Approved | 50
2015-07-09T22:30:00Z | 2015-07-09 14:30 | PDT | 2015-07-09 15:30 | 0 | Approved | 50
2015-07-09T22:45:00Z | 2015-07-09 14:45 | PDT | 2015-07-09 15:45 | 0 | Approved | 50
2015-07-09T23:00:00Z | 2015-07-09 15:00 | PDT | 2015-07-09 16:00 | 0 | Approved | 50
2015-07-09T23:15:00Z | 2015-07-09 15:15 | PDT | 2015-07-09 16:15 | 0 | Approved | 50
2015-07-09T23:30:00Z | 2015-07-09 15:30 | PDT | 2015-07-09 16:30 | 0 | Approved | 50
2015-07-09T23:45:00Z | 2015-07-09 15:45 | PDT | 2015-07-09 16:45 | 0 | Approved | 50
2015-07-10T00:00:00Z | 2015-07-09 16:00 | PDT | 2015-07-09 17:00 | 0 | Approved | 50
2015-07-10T00:15:00Z | 2015-07-09 16:15 | PDT | 2015-07-09 17:15 | 0 | Approved | 50
2015-07-10T00:30:00Z | 2015-07-09 16:30 | PDT | 2015-07-09 17:30 | 0 | Approved | 50
2015-07-10T00:45:00Z | 2015-07-09 16:45 | PDT | 2015-07-09 17:45 | 0 | Approved | 50
2015-07-10T01:00:00Z | 2015-07-09 17:00 | PDT | 2015-07-09 18:00 | 0 | Approved | 50
2015-07-10T01:15:00Z | 2015-07-09 17:15 | PDT | 2015-07-09 18:15 | 0 | Approved | 50
2015-07-10T01:30:00Z | 2015-07-09 17:30 | PDT | 2015-07-09 18:30 | 0 | Approved | 50
2015-07-10T01:45:00Z | 2015-07-09 17:45 | PDT | 2015-07-09 18:45 | 0 | Approved | 50
2015-07-10T02:00:00Z | 2015-07-09 18:00 | PDT | 2015-07-09 19:00 | 0 | Approved | 50
2015-07-10T02:15:00Z | 2015-07-09 18:15 | PDT | 2015-07-09 19:15 | 0 | Approved | 50
2015-07-10T02:30:00Z | 2015-07-09 18:30 | PDT | 2015-07-09 19:30 | 0 | Approved | 50
2015-07-10T02:45:00Z | 2015-07-09 18:45 | PDT | 2015-07-09 19:45 | 0 | Approved | 50
2015-07-10T03:00:00Z | 2015-07-09 19:00 | PDT | 2015-07-09 20:00 | 0 | Approved | 50
2015-07-10T03:15:00Z | 2015-07-09 19:15 | PDT | 2015-07-09 20:15 | 0 | Approved | 50
2015-07-10T03:30:00Z | 2015-07-09 19:30 | PDT | 2015-07-09 20:30 | 0 | Approved | 50
2015-07-10T03:45:00Z | 2015-07-09 19:45 | PDT | 2015-07-09 20:45 | 0 | Approved | 50
2015-07-10T04:00:00Z | 2015-07-09 20:00 | PDT | 2015-07-09 21:00 | 0 | Approved | 50
2015-07-10T04:15:00Z | 2015-07-09 20:15 | PDT | 2015-07-09 21:15 | 0 | Approved | 50
2015-07-10T04:30:00Z | 2015-07-09 20:30 | PDT | 2015-07-09 21:30 | 0 | Approved | 50
2015-07-10T04:45:00Z | 2015-07-09 20:45 | PDT | 2015-07-09 21:45 | 0 | Approved | 50
2015-07-10T05:00:00Z | 2015-07-09 21:00 | PDT | 2015-07-09 22:00 | 0 | Approved | 50
2015-07-10T05:15:00Z | 2015-07-09 21:15 | PDT | 2015-07-09 22:15 | 0 | Approved | 50
2015-07-10T05:30:00Z | 2015-07-09 21:30 | PDT | 2015-07-09 22:30 | 0 | Approved | 50
2015-07-10T05:45:00Z | 2015-07-09 21:45 | PDT | 2015-07-09 22:45 | 0 | Approved | 50
2015-07-10T06:00:00Z | 2015-07-09 22:00 | PDT | 2015-07-09 23:00 | 0 | Approved | 50
2015-07-10T06:15:00Z | 2015-07-09 22:15 | PDT | 2015-07-09 23:15 | 0 | Approved | 50
2015-07-10T06:30:00Z | 2015-07-09 22:30 | PDT | 2015-07-09 23:30 | 0 | Approved | 50
2015-07-10T06:45:00Z | 2015-07-09 22:45 | PDT | 2015-07-09 23:45 | 0 | Approved | 50
2015-07-10T07:00:00Z | 2015-07-09 23:00 | PDT | 2015-07-10 | 0 | Approved | 50
2015-07-10T07:15:00Z | 2015-07-09 23:15 | PDT | 2015-07-10 00:15 | 0 | Approved | 50
2015-07-10T07:30:00Z | 2015-07-09 23:30 | PDT | 2015-07-10 00:30 | 0 | Approved | 50
2015-07-10T07:45:00Z | 2015-07-09 23:45 | PDT | 2015-07-10 00:45 | 0 | Approved | 50
2015-07-10T08:00:00Z | 2015-07-10 | PDT | 2015-07-10 01:00 | 0 | Approved | 50
2015-07-10T08:15:00Z | 2015-07-10 00:15 | PDT | 2015-07-10 01:15 | 0 | Approved | 50
2015-07-10T08:30:00Z | 2015-07-10 00:30 | PDT | 2015-07-10 01:30 | 0 | Approved | 50
2015-07-10T08:45:00Z | 2015-07-10 00:45 | PDT | 2015-07-10 01:45 | 0 | Approved | 50
2015-07-10T09:00:00Z | 2015-07-10 01:00 | PDT | 2015-07-10 02:00 | 0 | Approved | 50
2015-07-10T09:15:00Z | 2015-07-10 01:15 | PDT | 2015-07-10 02:15 | 0 | Approved | 50
2015-07-10T09:30:00Z | 2015-07-10 01:30 | PDT | 2015-07-10 02:30 | 0 | Approved | 50
2015-07-10T09:45:00Z | 2015-07-10 01:45 | PDT | 2015-07-10 02:45 | 0 | Approved | 50
2015-07-10T10:00:00Z | 2015-07-10 02:00 | PDT | 2015-07-10 03:00 | 0 | Approved | 50
2015-07-10T10:15:00Z | 2015-07-10 02:15 | PDT | 2015-07-10 03:15 | 0 | Approved | 50
2015-07-10T10:30:00Z | 2015-07-10 02:30 | PDT | 2015-07-10 03:30 | 0 | Approved | 50
2015-07-10T10:45:00Z | 2015-07-10 02:45 | PDT | 2015-07-10 03:45 | 0 | Approved | 50
2015-07-10T11:00:00Z | 2015-07-10 03:00 | PDT | 2015-07-10 04:00 | 0 | Approved | 50
2015-07-10T11:15:00Z | 2015-07-10 03:15 | PDT | 2015-07-10 04:15 | 0 | Approved | 50
2015-07-10T11:30:00Z | 2015-07-10 03:30 | PDT | 2015-07-10 04:30 | 0 | Approved | 50
2015-07-10T11:45:00Z | 2015-07-10 03:45 | PDT | 2015-07-10 04:45 | 0 | Approved | 50
2015-07-10T12:00:00Z | 2015-07-10 04:00 | PDT | 2015-07-10 05:00 | 0 | Approved | 50
2015-07-10T12:15:00Z | 2015-07-10 04:15 | PDT | 2015-07-10 05:15 | 0 | Approved | 50
2015-07-10T12:30:00Z | 2015-07-10 04:30 | PDT | 2015-07-10 05:30 | 0 | Approved | 50
2015-07-10T12:45:00Z | 2015-07-10 04:45 | PDT | 2015-07-10 05:45 | 0 | Approved | 50
2015-07-10T13:00:00Z | 2015-07-10 05:00 | PDT | 2015-07-10 06:00 | 0 | Approved | 50
2015-07-10T13:15:00Z | 2015-07-10 05:15 | PDT | 2015-07-10 06:15 | 0 | Approved | 50
2015-07-10T13:30:00Z | 2015-07-10 05:30 | PDT | 2015-07-10 06:30 | 0 | Approved | 50
2015-07-10T13:45:00Z | 2015-07-10 05:45 | PDT | 2015-07-10 06:45 | 0 | Approved | 50
2015-07-10T14:00:00Z | 2015-07-10 06:00 | PDT | 2015-07-10 07:00 | 0 | Approved | 50
2015-07-10T14:15:00Z | 2015-07-10 06:15 | PDT | 2015-07-10 07:15 | 0 | Approved | 50
2015-07-10T14:30:00Z | 2015-07-10 06:30 | PDT | 2015-07-10 07:30 | 0 | Approved | 50
2015-07-10T14:45:00Z | 2015-07-10 06:45 | PDT | 2015-07-10 07:45 | 0 | Approved | 50
2015-07-10T15:00:00Z | 2015-07-10 07:00 | PDT | 2015-07-10 08:00 | 0 | Approved | 50
2015-07-10T15:15:00Z | 2015-07-10 07:15 | PDT | 2015-07-10 08:15 | 0 | Approved | 50
2015-07-10T15:30:00Z | 2015-07-10 07:30 | PDT | 2015-07-10 08:30 | 0 | Approved | 50
2015-07-10T15:45:00Z | 2015-07-10 07:45 | PDT | 2015-07-10 08:45 | 0 | Approved | 50
2015-07-10T16:00:00Z | 2015-07-10 08:00 | PDT | 2015-07-10 09:00 | 0 | Approved | 50
2015-07-10T16:15:00Z | 2015-07-10 08:15 | PDT | 2015-07-10 09:15 | 0 | Approved | 50
2015-07-10T16:30:00Z | 2015-07-10 08:30 | PDT | 2015-07-10 09:30 | 0 | Approved | 50
2015-07-10T16:45:00Z | 2015-07-10 08:45 | PDT | 2015-07-10 09:45 | 0 | Approved | 50
2015-07-10T17:00:00Z | 2015-07-10 09:00 | PDT | 2015-07-10 10:00 | 0 | Approved | 50
2015-07-10T17:15:00Z | 2015-07-10 09:15 | PDT | 2015-07-10 10:15 | 0 | Approved | 50
2015-07-10T17:30:00Z | 2015-07-10 09:30 | PDT | 2015-07-10 10:30 | 0 | Approved | 50
2015-07-10T17:45:00Z | 2015-07-10 09:45 | PDT | 2015-07-10 10:45 | 0 | Approved | 50
2015-07-10T18:00:00Z | 2015-07-10 10:00 | PDT | 2015-07-10 11:00 | 0 | Approved | 50
2015-07-10T18:15:00Z | 2015-07-10 10:15 | PDT | 2015-07-10 11:15 | 0 | Approved | 50
2015-07-10T18:30:00Z | 2015-07-10 10:30 | PDT | 2015-07-10 11:30 | 0 | Approved | 50
2015-07-10T18:45:00Z | 2015-07-10 10:45 | PDT | 2015-07-10 11:45 | 0 | Approved | 50
2015-07-10T19:00:00Z | 2015-07-10 11:00 | PDT | 2015-07-10 12:00 | 0 | Approved | 50
2015-07-10T19:15:00Z | 2015-07-10 11:15 | PDT | 2015-07-10 12:15 | 0 | Approved | 50
2015-07-10T19:30:00Z | 2015-07-10 11:30 | PDT | 2015-07-10 12:30 | 0 | Approved | 50
2015-07-10T19:45:00Z | 2015-07-10 11:45 | PDT | 2015-07-10 12:45 | 0 | Approved | 50
2015-07-10T20:00:00Z | 2015-07-10 12:00 | PDT | 2015-07-10 13:00 | 0 | Approved | 50
2015-07-10T20:15:00Z | 2015-07-10 12:15 | PDT | 2015-07-10 13:15 | 0 | Approved | 50
2015-07-10T20:30:00Z | 2015-07-10 12:30 | PDT | 2015-07-10 13:30 | 0 | Approved | 50
2015-07-10T20:45:00Z | 2015-07-10 12:45 | PDT | 2015-07-10 13:45 | 0 | Approved | 50
2015-07-10T21:00:00Z | 2015-07-10 13:00 | PDT | 2015-07-10 14:00 | 0 | Approved | 50
2015-07-10T21:15:00Z | 2015-07-10 13:15 | PDT | 2015-07-10 14:15 | 0 | Approved | 50
2015-07-10T21:30:00Z | 2015-07-10 13:30 | PDT | 2015-07-10 14:30 | 0 | Approved | 50
2015-07-10T21:45:00Z | 2015-07-10 13:45 | PDT | 2015-07-10 14:45 | 0 | Approved | 50
2015-07-10T22:00:00Z | 2015-07-10 14:00 | PDT | 2015-07-10 15:00 | 0 | Approved | 50
2015-07-10T22:15:00Z | 2015-07-10 14:15 | PDT | 2015-07-10 15:15 | 0 | Approved | 50
2015-07-10T22:30:00Z | 2015-07-10 14:30 | PDT | 2015-07-10 15:30 | 0 | Approved | 50
2015-07-10T22:45:00Z | 2015-07-10 14:45 | PDT | 2015-07-10 15:45 | 0 | Approved | 50
2015-07-10T23:00:00Z | 2015-07-10 15:00 | PDT | 2015-07-10 16:00 | 0 | Approved | 50
2015-07-10T23:15:00Z | 2015-07-10 15:15 | PDT | 2015-07-10 16:15 | 0 | Approved | 50
2015-07-10T23:30:00Z | 2015-07-10 15:30 | PDT | 2015-07-10 16:30 | 0 | Approved | 50
2015-07-10T23:45:00Z | 2015-07-10 15:45 | PDT | 2015-07-10 16:45 | 0 | Approved | 50
2015-07-11T00:00:00Z | 2015-07-10 16:00 | PDT | 2015-07-10 17:00 | 0 | Approved | 50
2015-07-11T00:15:00Z | 2015-07-10 16:15 | PDT | 2015-07-10 17:15 | 0 | Approved | 50
2015-07-11T00:30:00Z | 2015-07-10 16:30 | PDT | 2015-07-10 17:30 | 0 | Approved | 50
2015-07-11T00:45:00Z | 2015-07-10 16:45 | PDT | 2015-07-10 17:45 | 0 | Approved | 50
2015-07-11T01:00:00Z | 2015-07-10 17:00 | PDT | 2015-07-10 18:00 | 0 | Approved | 50
2015-07-11T01:15:00Z | 2015-07-10 17:15 | PDT | 2015-07-10 18:15 | 0 | Approved | 50
2015-07-11T01:30:00Z | 2015-07-10 17:30 | PDT | 2015-07-10 18:30 | 0 | Approved | 50
2015-07-11T01:45:00Z | 2015-07-10 17:45 | PDT | 2015-07-10 18:45 | 0 | Approved | 50
2015-07-11T02:00:00Z | 2015-07-10 18:00 | PDT | 2015-07-10 19:00 | 0 | Approved | 50
2015-07-11T02:15:00Z | 2015-07-10 18:15 | PDT | 2015-07-10 19:15 | 0 | Approved | 50
2015-07-11T02:30:00Z | 2015-07-10 18:30 | PDT | 2015-07-10 19:30 | 0 | Approved | 50
2015-07-11T02:45:00Z | 2015-07-10 18:45 | PDT | 2015-07-10 19:45 | 0 | Approved | 50
2015-07-11T03:00:00Z | 2015-07-10 19:00 | PDT | 2015-07-10 20:00 | 0 | Approved | 50
2015-07-11T03:15:00Z | 2015-07-10 19:15 | PDT | 2015-07-10 20:15 | 0 | Approved | 50
2015-07-11T03:30:00Z | 2015-07-10 19:30 | PDT | 2015-07-10 20:30 | 0 | Approved | 50
2015-07-11T03:45:00Z | 2015-07-10 19:45 | PDT | 2015-07-10 20:45 | 0 | Approved | 50
2015-07-11T04:00:00Z | 2015-07-10 20:00 | PDT | 2015-07-10 21:00 | 0 | Approved | 50
2015-07-11T04:15:00Z | 2015-07-10 20:15 | PDT | 2015-07-10 21:15 | 0 | Approved | 50
2015-07-11T04:30:00Z | 2015-07-10 20:30 | PDT | 2015-07-10 21:30 | 0 | Approved | 50
2015-07-11T04:45:00Z | 2015-07-10 20:45 | PDT | 2015-07-10 21:45 | 0 | Approved | 50
2015-07-11T05:00:00Z | 2015-07-10 21:00 | PDT | 2015-07-10 22:00 | 0 | Approved | 50
2015-07-11T05:15:00Z | 2015-07-10 21:15 | PDT | 2015-07-10 22:15 | 0 | Approved | 50
2015-07-11T05:30:00Z | 2015-07-10 21:30 | PDT | 2015-07-10 22:30 | 0 | Approved | 50
2015-07-11T05:45:00Z | 2015-07-10 21:45 | PDT | 2015-07-10 22:45 | 0 | Approved | 50
2015-07-11T06:00:00Z | 2015-07-10 22:00 | PDT | 2015-07-10 23:00 | 0 | Approved | 50
2015-07-11T06:15:00Z | 2015-07-10 22:15 | PDT | 2015-07-10 23:15 | 0 | Approved | 50
2015-07-11T06:30:00Z | 2015-07-10 22:30 | PDT | 2015-07-10 23:30 | 0 | Approved | 50
2015-07-11T06:45:00Z | 2015-07-10 22:45 | PDT | 2015-07-10 23:45 | 0 | Approved | 50
2015-07-11T07:00:00Z | 2015-07-10 23:00 | PDT | 2015-07-11 | 0 | Approved | 50
2015-07-11T07:15:00Z | 2015-07-10 23:15 | PDT | 2015-07-11 00:15 | 0 | Approved | 50
2015-07-11T07:30:00Z | 2015-07-10 23:30 | PDT | 2015-07-11 00:30 | 0 | Approved | 50
2015-07-11T07:45:00Z | 2015-07-10 23:45 | PDT | 2015-07-11 00:45 | 0 | Approved | 50
2015-07-11T08:00:00Z | 2015-07-11 | PDT | 2015-07-11 01:00 | 0 | Approved | 50
2015-07-11T08:15:00Z | 2015-07-11 00:15 | PDT | 2015-07-11 01:15 | 0 | Approved | 50
2015-07-11T08:30:00Z | 2015-07-11 00:30 | PDT | 2015-07-11 01:30 | 0 | Approved | 50
2015-07-11T08:45:00Z | 2015-07-11 00:45 | PDT | 2015-07-11 01:45 | 0 | Approved | 50
2015-07-11T09:00:00Z | 2015-07-11 01:00 | PDT | 2015-07-11 02:00 | 0 | Approved | 50
2015-07-11T09:15:00Z | 2015-07-11 01:15 | PDT | 2015-07-11 02:15 | 0 | Approved | 50
2015-07-11T09:30:00Z | 2015-07-11 01:30 | PDT | 2015-07-11 02:30 | 0 | Approved | 50
2015-07-11T09:45:00Z | 2015-07-11 01:45 | PDT | 2015-07-11 02:45 | 0 | Approved | 50
2015-07-11T10:00:00Z | 2015-07-11 02:00 | PDT | 2015-07-11 03:00 | 0 | Approved | 50
2015-07-11T10:15:00Z | 2015-07-11 02:15 | PDT | 2015-07-11 03:15 | 0 | Approved | 50
2015-07-11T10:30:00Z | 2015-07-11 02:30 | PDT | 2015-07-11 03:30 | 0 | Approved | 50
2015-07-11T10:45:00Z | 2015-07-11 02:45 | PDT | 2015-07-11 03:45 | 0 | Approved | 50
2015-07-11T11:00:00Z | 2015-07-11 03:00 | PDT | 2015-07-11 04:00 | 0 | Approved | 50
2015-07-11T11:15:00Z | 2015-07-11 03:15 | PDT | 2015-07-11 04:15 | 0 | Approved | 50
2015-07-11T11:30:00Z | 2015-07-11 03:30 | PDT | 2015-07-11 04:30 | 0 | Approved | 50
2015-07-11T11:45:00Z | 2015-07-11 03:45 | PDT | 2015-07-11 04:45 | 0 | Approved | 50
2015-07-11T12:00:00Z | 2015-07-11 04:00 | PDT | 2015-07-11 05:00 | 0 | Approved | 50
2015-07-11T12:15:00Z | 2015-07-11 04:15 | PDT | 2015-07-11 05:15 | 0 | Approved | 50
2015-07-11T12:30:00Z | 2015-07-11 04:30 | PDT | 2015-07-11 05:30 | 0 | Approved | 50
2015-07-11T12:45:00Z | 2015-07-11 04:45 | PDT | 2015-07-11 05:45 | 0 | Approved | 50
2015-07-11T13:00:00Z | 2015-07-11 05:00 | PDT | 2015-07-11 06:00 | 0 | Approved | 50
2015-07-11T13:15:00Z | 2015-07-11 05:15 | PDT | 2015-07-11 06:15 | 0 | Approved | 50
2015-07-11T13:30:00Z | 2015-07-11 05:30 | PDT | 2015-07-11 06:30 | 0 | Approved | 50
2015-07-11T13:45:00Z | 2015-07-11 05:45 | PDT | 2015-07-11 06:45 | 0 | Approved | 50
2015-07-11T14:00:00Z | 2015-07-11 06:00 | PDT | 2015-07-11 07:00 | 0 | Approved | 50
2015-07-11T14:15:00Z | 2015-07-11 06:15 | PDT | 2015-07-11 07:15 | 0 | Approved | 50
2015-07-11T14:30:00Z | 2015-07-11 06:30 | PDT | 2015-07-11 07:30 | 0 | Approved | 50
2015-07-11T14:45:00Z | 2015-07-11 06:45 | PDT | 2015-07-11 07:45 | 0 | Approved | 50
2015-07-11T15:00:00Z | 2015-07-11 07:00 | PDT | 2015-07-11 08:00 | 0 | Approved | 50
2015-07-11T15:15:00Z | 2015-07-11 07:15 | PDT | 2015-07-11 08:15 | 0 | Approved | 50
2015-07-11T15:30:00Z | 2015-07-11 07:30 | PDT | 2015-07-11 08:30 | 0 | Approved | 50
2015-07-11T15:45:00Z | 2015-07-11 07:45 | PDT | 2015-07-11 08:45 | 0 | Approved | 50
2015-07-11T16:00:00Z | 2015-07-11 08:00 | PDT | 2015-07-11 09:00 | 0 | Approved | 50
2015-07-11T16:15:00Z | 2015-07-11 08:15 | PDT | 2015-07-11 09:15 | 0 | Approved | 50
2015-07-11T16:30:00Z | 2015-07-11 08:30 | PDT | 2015-07-11 09:30 | 0 | Approved | 50
2015-07-11T16:45:00Z | 2015-07-11 08:45 | PDT | 2015-07-11 09:45 | 0 | Approved | 50
2015-07-11T17:00:00Z | 2015-07-11 09:00 | PDT | 2015-07-11 10:00 | 0 | Approved | 50
2015-07-11T17:15:00Z | 2015-07-11 09:15 | PDT | 2015-07-11 10:15 | 0 | Approved | 50
2015-07-11T17:30:00Z | 2015-07-11 09:30 | PDT | 2015-07-11 10:30 | 0 | Approved | 50
2015-07-11T17:45:00Z | 2015-07-11 09:45 | PDT | 2015-07-11 10:45 | 0 | Approved | 50
2015-07-11T18:00:00Z | 2015-07-11 10:00 | PDT | 2015-07-11 11:00 | 0 | Approved | 50
2015-07-11T18:15:00Z | 2015-07-11 10:15 | PDT | 2015-07-11 11:15 | 0 | Approved | 50
2015-07-11T18:30:00Z | 2015-07-11 10:30 | PDT | 2015-07-11 11:30 | 0 | Approved | 50
2015-07-11T18:45:00Z | 2015-07-11 10:45 | PDT | 2015-07-11 11:45 | 0 | Approved | 50
2015-07-11T19:00:00Z | 2015-07-11 11:00 | PDT | 2015-07-11 12:00 | 0 | Approved | 50
2015-07-11T19:15:00Z | 2015-07-11 11:15 | PDT | 2015-07-11 12:15 | 0 | Approved | 50
2015-07-11T19:30:00Z | 2015-07-11 11:30 | PDT | 2015-07-11 12:30 | 0 | Approved | 50
2015-07-11T19:45:00Z | 2015-07-11 11:45 | PDT | 2015-07-11 12:45 | 0 | Approved | 50
2015-07-11T20:00:00Z | 2015-07-11 12:00 | PDT | 2015-07-11 13:00 | 0 | Approved | 50
2015-07-11T20:15:00Z | 2015-07-11 12:15 | PDT | 2015-07-11 13:15 | 0 | Approved | 50
2015-07-11T20:30:00Z | 2015-07-11 12:30 | PDT | 2015-07-11 13:30 | 0 | Approved | 50
2015-07-11T20:45:00Z | 2015-07-11 12:45 | PDT | 2015-07-11 13:45 | 0 | Approved | 50
2015-07-11T21:00:00Z | 2015-07-11 13:00 | PDT | 2015-07-11 14:00 | 0 | Approved | 50
2015-07-11T21:15:00Z | 2015-07-11 13:15 | PDT | 2015-07-11 14:15 | 0 | Approved | 50
2015-07-11T21:30:00Z | 2015-07-11 13:30 | PDT | 2015-07-11 14:30 | 0 | Approved | 50
2015-07-11T21:45:00Z | 2015-07-11 13:45 | PDT | 2015-07-11 14:45 | 0 | Approved | 50
2015-07-11T22:00:00Z | 2015-07-11 14:00 | PDT | 2015-07-11 15:00 | 0 | Approved | 50
2015-07-11T22:15:00Z | 2015-07-11 14:15 | PDT | 2015-07-11 15:15 | 0 | Approved | 50
2015-07-11T22:30:00Z | 2015-07-11 14:30 | PDT | 2015-07-11 15:30 | 0 | Approved | 50
2015-07-11T22:45:00Z | 2015-07-11 14:45 | PDT | 2015-07-11 15:45 | 0 | Approved | 50
2015-07-11T23:00:00Z | 2015-07-11 15:00 | PDT | 2015-07-11 16:00 | 0 | Approved | 50
2015-07-11T23:15:00Z | 2015-07-11 15:15 | PDT | 2015-07-11 16:15 | 0 | Approved | 50
2015-07-11T23:30:00Z | 2015-07-11 15:30 | PDT | 2015-07-11 16:30 | 0 | Approved | 50
2015-07-11T23:45:00Z | 2015-07-11 15:45 | PDT | 2015-07-11 16:45 | 0 | Approved | 50
2015-07-12T00:00:00Z | 2015-07-11 16:00 | PDT | 2015-07-11 17:00 | 0 | Approved | 50
2015-07-12T00:15:00Z | 2015-07-11 16:15 | PDT | 2015-07-11 17:15 | 0 | Approved | 50
2015-07-12T00:30:00Z | 2015-07-11 16:30 | PDT | 2015-07-11 17:30 | 0 | Approved | 50
2015-07-12T00:45:00Z | 2015-07-11 16:45 | PDT | 2015-07-11 17:45 | 0 | Approved | 50
2015-07-12T01:00:00Z | 2015-07-11 17:00 | PDT | 2015-07-11 18:00 | 0 | Approved | 50
2015-07-12T01:15:00Z | 2015-07-11 17:15 | PDT | 2015-07-11 18:15 | 0 | Approved | 50
2015-07-12T01:30:00Z | 2015-07-11 17:30 | PDT | 2015-07-11 18:30 | 0 | Approved | 50
2015-07-12T01:45:00Z | 2015-07-11 17:45 | PDT | 2015-07-11 18:45 | 0 | Approved | 50
2015-07-12T02:00:00Z | 2015-07-11 18:00 | PDT | 2015-07-11 19:00 | 0 | Approved | 50
2015-07-12T02:15:00Z | 2015-07-11 18:15 | PDT | 2015-07-11 19:15 | 0 | Approved | 50
2015-07-12T02:30:00Z | 2015-07-11 18:30 | PDT | 2015-07-11 19:30 | 0 | Approved | 50
2015-07-12T02:45:00Z | 2015-07-11 18:45 | PDT | 2015-07-11 19:45 | 0 | Approved | 50
2015-07-12T03:00:00Z | 2015-07-11 19:00 | PDT | 2015-07-11 20:00 | 0 | Approved | 50
2015-07-12T03:15:00Z | 2015-07-11 19:15 | PDT | 2015-07-11 20:15 | 0 | Approved | 50
2015-07-12T03:30:00Z | 2015-07-11 19:30 | PDT | 2015-07-11 20:30 | 0 | Approved | 50
2015-07-12T03:45:00Z | 2015-07-11 19:45 | PDT | 2015-07-11 20:45 | 0 | Approved | 50
2015-07-12T04:00:00Z | 2015-07-11 20:00 | PDT | 2015-07-11 21:00 | 0 | Approved | 50
2015-07-12T04:15:00Z | 2015-07-11 20:15 | PDT | 2015-07-11 21:15 | 0 | Approved | 50
2015-07-12T04:30:00Z | 2015-07-11 20:30 | PDT | 2015-07-11 21:30 | 0 | Approved | 50
2015-07-12T04:45:00Z | 2015-07-11 20:45 | PDT | 2015-07-11 21:45 | 0 | Approved | 50
2015-07-12T05:00:00Z | 2015-07-11 21:00 | PDT | 2015-07-11 22:00 | 0 | Approved | 50
2015-07-12T05:15:00Z | 2015-07-11 21:15 | PDT | 2015-07-11 22:15 | 0 | Approved | 50
2015-07-12T05:30:00Z | 2015-07-11 21:30 | PDT | 2015-07-11 22:30 | 0 | Approved | 50
2015-07-12T05:45:00Z | 2015-07-11 21:45 | PDT | 2015-07-11 22:45 | 0 | Approved | 50
2015-07-12T06:00:00Z | 2015-07-11 22:00 | PDT | 2015-07-11 23:00 | 0 | Approved | 50
2015-07-12T06:15:00Z | 2015-07-11 22:15 | PDT | 2015-07-11 23:15 | 0 | Approved | 50
2015-07-12T06:30:00Z | 2015-07-11 22:30 | PDT | 2015-07-11 23:30 | 0 | Approved | 50
2015-07-12T06:45:00Z | 2015-07-11 22:45 | PDT | 2015-07-11 23:45 | 0 | Approved | 50
2015-07-12T07:00:00Z | 2015-07-11 23:00 | PDT | 2015-07-12 | 0 | Approved | 50
2015-07-12T07:15:00Z | 2015-07-11 23:15 | PDT | 2015-07-12 00:15 | 0 | Approved | 50
2015-07-12T07:30:00Z | 2015-07-11 23:30 | PDT | 2015-07-12 00:30 | 0 | Approved | 50
2015-07-12T07:45:00Z | 2015-07-11 23:45 | PDT | 2015-07-12 00:45 | 0 | Approved | 50
2015-07-12T08:00:00Z | 2015-07-12 | PDT | 2015-07-12 01:00 | 0 | Approved | 50
2015-07-12T08:15:00Z | 2015-07-12 00:15 | PDT | 2015-07-12 01:15 | 0 | Approved | 50
2015-07-12T08:30:00Z | 2015-07-12 00:30 | PDT | 2015-07-12 01:30 | 0 | Approved | 50
2015-07-12T08:45:00Z | 2015-07-12 00:45 | PDT | 2015-07-12 01:45 | 0 | Approved | 50
2015-07-12T09:00:00Z | 2015-07-12 01:00 | PDT | 2015-07-12 02:00 | 0 | Approved | 50
2015-07-12T09:15:00Z | 2015-07-12 01:15 | PDT | 2015-07-12 02:15 | 0 | Approved | 50
2015-07-12T09:30:00Z | 2015-07-12 01:30 | PDT | 2015-07-12 02:30 | 0 | Approved | 50
2015-07-12T09:45:00Z | 2015-07-12 01:45 | PDT | 2015-07-12 02:45 | 0 | Approved | 50
2015-07-12T10:00:00Z | 2015-07-12 02:00 | PDT | 2015-07-12 03:00 | 0 | Approved | 50
2015-07-12T10:15:00Z | 2015-07-12 02:15 | PDT | 2015-07-12 03:15 | 0 | Approved | 50
2015-07-12T10:30:00Z | 2015-07-12 02:30 | PDT | 2015-07-12 03:30 | 0 | Approved | 50
2015-07-12T10:45:00Z | 2015-07-12 02:45 | PDT | 2015-07-12 03:45 | 0 | Approved | 50
2015-07-12T11:00:00Z | 2015-07-12 03:00 | PDT | 2015-07-12 04:00 | 0 | Approved | 50
2015-07-12T11:15:00Z | 2015-07-12 03:15 | PDT | 2015-07-12 04:15 | 0 | Approved | 50
2015-07-12T11:30:00Z | 2015-07-12 03:30 | PDT | 2015-07-12 04:30 | 0 | Approved | 50
2015-07-12T11:45:00Z | 2015-07-12 03:45 | PDT | 2015-07-12 04:45 | 0 | Approved | 50
2015-07-12T12:00:00Z | 2015-07-12 04:00 | PDT | 2015-07-12 05:00 | 0 | Approved | 50
2015-07-12T12:15:00Z | 2015-07-12 04:15 | PDT | 2015-07-12 05:15 | 0 | Approved | 50
2015-07-12T12:30:00Z | 2015-07-12 04:30 | PDT | 2015-07-12 05:30 | 0 | Approved | 50
2015-07-12T12:45:00Z | 2015-07-12 04:45 | PDT | 2015-07-12 05:45 | 0 | Approved | 50
2015-07-12T13:00:00Z | 2015-07-12 05:00 | PDT | 2015-07-12 06:00 | 0 | Approved | 50
2015-07-12T13:15:00Z | 2015-07-12 05:15 | PDT | 2015-07-12 06:15 | 0 | Approved | 50
2015-07-12T13:30:00Z | 2015-07-12 05:30 | PDT | 2015-07-12 06:30 | 0 | Approved | 50
2015-07-12T13:45:00Z | 2015-07-12 05:45 | PDT | 2015-07-12 06:45 | 0 | Approved | 50
2015-07-12T14:00:00Z | 2015-07-12 06:00 | PDT | 2015-07-12 07:00 | 0 | Approved | 50
2015-07-12T14:15:00Z | 2015-07-12 06:15 | PDT | 2015-07-12 07:15 | 0 | Approved | 50
2015-07-12T14:30:00Z | 2015-07-12 06:30 | PDT | 2015-07-12 07:30 | 0 | Approved | 50
2015-07-12T14:45:00Z | 2015-07-12 06:45 | PDT | 2015-07-12 07:45 | 0 | Approved | 50
2015-07-12T15:00:00Z | 2015-07-12 07:00 | PDT | 2015-07-12 08:00 | 0 | Approved | 50
2015-07-12T15:15:00Z | 2015-07-12 07:15 | PDT | 2015-07-12 08:15 | 0 | Approved | 50
2015-07-12T15:30:00Z | 2015-07-12 07:30 | PDT | 2015-07-12 08:30 | 0 | Approved | 50
2015-07-12T15:45:00Z | 2015-07-12 07:45 | PDT | 2015-07-12 08:45 | 0 | Approved | 50
2015-07-12T16:00:00Z | 2015-07-12 08:00 | PDT | 2015-07-12 09:00 | 0 | Approved | 50
2015-07-12T16:15:00Z | 2015-07-12 08:15 | PDT | 2015-07-12 09:15 | 0 | Approved | 50
2015-07-12T16:30:00Z | 2015-07-12 08:30 | PDT | 2015-07-12 09:30 | 0 | Approved | 50
2015-07-12T16:45:00Z | 2015-07-12 08:45 | PDT | 2015-07-12 09:45 | 0 | Approved | 50
2015-07-12T17:00:00Z | 2015-07-12 09:00 | PDT | 2015-07-12 10:00 | 0 | Approved | 50
2015-07-12T17:15:00Z | 2015-07-12 09:15 | PDT | 2015-07-12 10:15 | 0 | Approved | 50
2015-07-12T17:30:00Z | 2015-07-12 09:30 | PDT | 2015-07-12 10:30 | 0 | Approved | 50
2015-07-12T17:45:00Z | 2015-07-12 09:45 | PDT | 2015-07-12 10:45 | 0 | Approved | 50
2015-07-12T18:00:00Z | 2015-07-12 10:00 | PDT | 2015-07-12 11:00 | 0 | Approved | 50
2015-07-12T18:15:00Z | 2015-07-12 10:15 | PDT | 2015-07-12 11:15 | 0 | Approved | 50
2015-07-12T18:30:00Z | 2015-07-12 10:30 | PDT | 2015-07-12 11:30 | 0 | Approved | 50
2015-07-12T18:45:00Z | 2015-07-12 10:45 | PDT | 2015-07-12 11:45 | 0 | Approved | 50
2015-07-12T19:00:00Z | 2015-07-12 11:00 | PDT | 2015-07-12 12:00 | 0 | Approved | 50
2015-07-12T19:15:00Z | 2015-07-12 11:15 | PDT | 2015-07-12 12:15 | 0 | Approved | 50
2015-07-12T19:30:00Z | 2015-07-12 11:30 | PDT | 2015-07-12 12:30 | 0 | Approved | 50
2015-07-12T19:45:00Z | 2015-07-12 11:45 | PDT | 2015-07-12 12:45 | 0 | Approved | 50
2015-07-12T20:00:00Z | 2015-07-12 12:00 | PDT | 2015-07-12 13:00 | 0 | Approved | 50
2015-07-12T20:15:00Z | 2015-07-12 12:15 | PDT | 2015-07-12 13:15 | 0 | Approved | 50
2015-07-12T20:30:00Z | 2015-07-12 12:30 | PDT | 2015-07-12 13:30 | 0 | Approved | 50
2015-07-12T20:45:00Z | 2015-07-12 12:45 | PDT | 2015-07-12 13:45 | 0 | Approved | 50
2015-07-12T21:00:00Z | 2015-07-12 13:00 | PDT | 2015-07-12 14:00 | 0 | Approved | 50
2015-07-12T21:15:00Z | 2015-07-12 13:15 | PDT | 2015-07-12 14:15 | 0 | Approved | 50
2015-07-12T21:30:00Z | 2015-07-12 13:30 | PDT | 2015-07-12 14:30 | 0 | Approved | 50
2015-07-12T21:45:00Z | 2015-07-12 13:45 | PDT | 2015-07-12 14:45 | 0 | Approved | 50
2015-07-12T22:00:00Z | 2015-07-12 14:00 | PDT | 2015-07-12 15:00 | 0 | Approved | 50
2015-07-12T22:15:00Z | 2015-07-12 14:15 | PDT | 2015-07-12 15:15 | 0 | Approved | 50
2015-07-12T22:30:00Z | 2015-07-12 14:30 | PDT | 2015-07-12 15:30 | 0 | Approved | 50
2015-07-12T22:45:00Z | 2015-07-12 14:45 | PDT | 2015-07-12 15:45 | 0 | Approved | 50
2015-07-12T23:00:00Z | 2015-07-12 15:00 | PDT | 2015-07-12 16:00 | 0 | Approved | 50
2015-07-12T23:15:00Z | 2015-07-12 15:15 | PDT | 2015-07-12 16:15 | 0 | Approved | 50
2015-07-12T23:30:00Z | 2015-07-12 15:30 | PDT | 2015-07-12 16:30 | 0 | Approved | 50
2015-07-12T23:45:00Z | 2015-07-12 15:45 | PDT | 2015-07-12 16:45 | 0 | Approved | 50
2015-07-13T00:00:00Z | 2015-07-12 16:00 | PDT | 2015-07-12 17:00 | 0 | Approved | 50
2015-07-13T00:15:00Z | 2015-07-12 16:15 | PDT | 2015-07-12 17:15 | 0 | Approved | 50
2015-07-13T00:30:00Z | 2015-07-12 16:30 | PDT | 2015-07-12 17:30 | 0 | Approved | 50
2015-07-13T00:45:00Z | 2015-07-12 16:45 | PDT | 2015-07-12 17:45 | 0 | Approved | 50
2015-07-13T01:00:00Z | 2015-07-12 17:00 | PDT | 2015-07-12 18:00 | 0 | Approved | 50
2015-07-13T01:15:00Z | 2015-07-12 17:15 | PDT | 2015-07-12 18:15 | 0 | Approved | 50
2015-07-13T01:30:00Z | 2015-07-12 17:30 | PDT | 2015-07-12 18:30 | 0 | Approved | 50
2015-07-13T01:45:00Z | 2015-07-12 17:45 | PDT | 2015-07-12 18:45 | 0 | Approved | 50
2015-07-13T02:00:00Z | 2015-07-12 18:00 | PDT | 2015-07-12 19:00 | 0 | Approved | 50
2015-07-13T02:15:00Z | 2015-07-12 18:15 | PDT | 2015-07-12 19:15 | 0 | Approved | 50
2015-07-13T02:30:00Z | 2015-07-12 18:30 | PDT | 2015-07-12 19:30 | 0 | Approved | 50
2015-07-13T02:45:00Z | 2015-07-12 18:45 | PDT | 2015-07-12 19:45 | 0 | Approved | 50
2015-07-13T03:00:00Z | 2015-07-12 19:00 | PDT | 2015-07-12 20:00 | 0 | Approved | 50
2015-07-13T03:15:00Z | 2015-07-12 19:15 | PDT | 2015-07-12 20:15 | 0 | Approved | 50
2015-07-13T03:30:00Z | 2015-07-12 19:30 | PDT | 2015-07-12 20:30 | 0 | Approved | 50
2015-07-13T03:45:00Z | 2015-07-12 19:45 | PDT | 2015-07-12 20:45 | 0 | Approved | 50
2015-07-13T04:00:00Z | 2015-07-12 20:00 | PDT | 2015-07-12 21:00 | 0 | Approved | 50
2015-07-13T04:15:00Z | 2015-07-12 20:15 | PDT | 2015-07-12 21:15 | 0 | Approved | 50
2015-07-13T04:30:00Z | 2015-07-12 20:30 | PDT | 2015-07-12 21:30 | 0 | Approved | 50
2015-07-13T04:45:00Z | 2015-07-12 20:45 | PDT | 2015-07-12 21:45 | 0 | Approved | 50
2015-07-13T05:00:00Z | 2015-07-12 21:00 | PDT | 2015-07-12 22:00 | 0 | Approved | 50
2015-07-13T05:15:00Z | 2015-07-12 21:15 | PDT | 2015-07-12 22:15 | 0 | Approved | 50
2015-07-13T05:30:00Z | 2015-07-12 21:30 | PDT | 2015-07-12 22:30 | 0 | Approved | 50
2015-07-13T05:45:00Z | 2015-07-12 21:45 | PDT | 2015-07-12 22:45 | 0 | Approved | 50
2015-07-13T06:00:00Z | 2015-07-12 22:00 | PDT | 2015-07-12 23:00 | 0 | Approved | 50
2015-07-13T06:15:00Z | 2015-07-12 22:15 | PDT | 2015-07-12 23:15 | 0 | Approved | 50
2015-07-13T06:30:00Z | 2015-07-12 22:30 | PDT | 2015-07-12 23:30 | 0 | Approved | 50
2015-07-13T06:45:00Z | 2015-07-12 22:45 | PDT | 2015-07-12 23:45 | 0 | Approved | 50
2015-07-13T07:00:00Z | 2015-07-12 23:00 | PDT | 2015-07-13 | 0 | Approved | 50
2015-07-13T07:15:00Z | 2015-07-12 23:15 | PDT | 2015-07-13 00:15 | 0 | Approved | 50
2015-07-13T07:30:00Z | 2015-07-12 23:30 | PDT | 2015-07-13 00:30 | 0 | Approved | 50
2015-07-13T07:45:00Z | 2015-07-12 23:45 | PDT | 2015-07-13 00:45 | 0 | Approved | 50
2015-07-13T08:00:00Z | 2015-07-13 | PDT | 2015-07-13 01:00 | 0 | Approved | 50
2015-07-13T08:15:00Z | 2015-07-13 00:15 | PDT | 2015-07-13 01:15 | 0 | Approved | 50
2015-07-13T08:30:00Z | 2015-07-13 00:30 | PDT | 2015-07-13 01:30 | 0 | Approved | 50
2015-07-13T08:45:00Z | 2015-07-13 00:45 | PDT | 2015-07-13 01:45 | 0 | Approved | 50
2015-07-13T09:00:00Z | 2015-07-13 01:00 | PDT | 2015-07-13 02:00 | 0 | Approved | 50
2015-07-13T09:15:00Z | 2015-07-13 01:15 | PDT | 2015-07-13 02:15 | 0 | Approved | 50
2015-07-13T09:30:00Z | 2015-07-13 01:30 | PDT | 2015-07-13 02:30 | 0 | Approved | 50
2015-07-13T09:45:00Z | 2015-07-13 01:45 | PDT | 2015-07-13 02:45 | 0 | Approved | 50
2015-07-13T10:00:00Z | 2015-07-13 02:00 | PDT | 2015-07-13 03:00 | 0 | Approved | 50
2015-07-13T10:15:00Z | 2015-07-13 02:15 | PDT | 2015-07-13 03:15 | 0 | Approved | 50
2015-07-13T10:30:00Z | 2015-07-13 02:30 | PDT | 2015-07-13 03:30 | 0 | Approved | 50
2015-07-13T10:45:00Z | 2015-07-13 02:45 | PDT | 2015-07-13 03:45 | 0 | Approved | 50
2015-07-13T11:00:00Z | 2015-07-13 03:00 | PDT | 2015-07-13 04:00 | 0 | Approved | 50
2015-07-13T11:15:00Z | 2015-07-13 03:15 | PDT | 2015-07-13 04:15 | 0 | Approved | 50
2015-07-13T11:30:00Z | 2015-07-13 03:30 | PDT | 2015-07-13 04:30 | 0 | Approved | 50
2015-07-13T11:45:00Z | 2015-07-13 03:45 | PDT | 2015-07-13 04:45 | 0 | Approved | 50
2015-07-13T12:00:00Z | 2015-07-13 04:00 | PDT | 2015-07-13 05:00 | 0 | Approved | 50
2015-07-13T12:15:00Z | 2015-07-13 04:15 | PDT | 2015-07-13 05:15 | 0 | Approved | 50
2015-07-13T12:30:00Z | 2015-07-13 04:30 | PDT | 2015-07-13 05:30 | 0 | Approved | 50
2015-07-13T12:45:00Z | 2015-07-13 04:45 | PDT | 2015-07-13 05:45 | 0 | Approved | 50
2015-07-13T13:00:00Z | 2015-07-13 05:00 | PDT | 2015-07-13 06:00 | 0 | Approved | 50
2015-07-13T13:15:00Z | 2015-07-13 05:15 | PDT | 2015-07-13 06:15 | 0 | Approved | 50
2015-07-13T13:30:00Z | 2015-07-13 05:30 | PDT | 2015-07-13 06:30 | 0 | Approved | 50
2015-07-13T13:45:00Z | 2015-07-13 05:45 | PDT | 2015-07-13 06:45 | 0 | Approved | 50
2015-07-13T14:00:00Z | 2015-07-13 06:00 | PDT | 2015-07-13 07:00 | 0 | Approved | 50
2015-07-13T14:15:00Z | 2015-07-13 06:15 | PDT | 2015-07-13 07:15 | 0 | Approved | 50
2015-07-13T14:30:00Z | 2015-07-13 06:30 | PDT | 2015-07-13 07:30 | 0 | Approved | 50
2015-07-13T14:45:00Z | 2015-07-13 06:45 | PDT | 2015-07-13 07:45 | 0 | Approved | 50
2015-07-13T15:00:00Z | 2015-07-13 07:00 | PDT | 2015-07-13 08:00 | 0 | Approved | 50
2015-07-13T15:15:00Z | 2015-07-13 07:15 | PDT | 2015-07-13 08:15 | 0 | Approved | 50
2015-07-13T15:30:00Z | 2015-07-13 07:30 | PDT | 2015-07-13 08:30 | 0 | Approved | 50
2015-07-13T15:45:00Z | 2015-07-13 07:45 | PDT | 2015-07-13 08:45 | 0 | Approved | 50
2015-07-13T16:00:00Z | 2015-07-13 08:00 | PDT | 2015-07-13 09:00 | 0 | Approved | 50
2015-07-13T16:15:00Z | 2015-07-13 08:15 | PDT | 2015-07-13 09:15 | 0 | Approved | 50
2015-07-13T16:30:00Z | 2015-07-13 08:30 | PDT | 2015-07-13 09:30 | 0 | Approved | 50
2015-07-13T16:45:00Z | 2015-07-13 08:45 | PDT | 2015-07-13 09:45 | 0 | Approved | 50
2015-07-13T17:00:00Z | 2015-07-13 09:00 | PDT | 2015-07-13 10:00 | 0 | Approved | 50
2015-07-13T17:15:00Z | 2015-07-13 09:15 | PDT | 2015-07-13 10:15 | 0 | Approved | 50
2015-07-13T17:30:00Z | 2015-07-13 09:30 | PDT | 2015-07-13 10:30 | 0 | Approved | 50
2015-07-13T17:45:00Z | 2015-07-13 09:45 | PDT | 2015-07-13 10:45 | 0 | Approved | 50
2015-07-13T18:00:00Z | 2015-07-13 10:00 | PDT | 2015-07-13 11:00 | 0 | Approved | 50
2015-07-13T18:15:00Z | 2015-07-13 10:15 | PDT | 2015-07-13 11:15 | 0 | Approved | 50
2015-07-13T18:30:00Z | 2015-07-13 10:30 | PDT | 2015-07-13 11:30 | 0 | Approved | 50
2015-07-13T18:45:00Z | 2015-07-13 10:45 | PDT | 2015-07-13 11:45 | 0 | Approved | 50
2015-07-13T19:00:00Z | 2015-07-13 11:00 | PDT | 2015-07-13 12:00 | 0 | Approved | 50
2015-07-13T19:15:00Z | 2015-07-13 11:15 | PDT | 2015-07-13 12:15 | 0 | Approved | 50
2015-07-13T19:30:00Z | 2015-07-13 11:30 | PDT | 2015-07-13 12:30 | 0 | Approved | 50
2015-07-13T19:45:00Z | 2015-07-13 11:45 | PDT | 2015-07-13 12:45 | 0 | Approved | 50
2015-07-13T20:00:00Z | 2015-07-13 12:00 | PDT | 2015-07-13 13:00 | 0 | Approved | 50
2015-07-13T20:15:00Z | 2015-07-13 12:15 | PDT | 2015-07-13 13:15 | 0 | Approved | 50
2015-07-13T20:30:00Z | 2015-07-13 12:30 | PDT | 2015-07-13 13:30 | 0 | Approved | 50
2015-07-13T20:45:00Z | 2015-07-13 12:45 | PDT | 2015-07-13 13:45 | 0 | Approved | 50
2015-07-13T21:00:00Z | 2015-07-13 13:00 | PDT | 2015-07-13 14:00 | 0 | Approved | 50
2015-07-13T21:15:00Z | 2015-07-13 13:15 | PDT | 2015-07-13 14:15 | 0 | Approved | 50
2015-07-13T21:30:00Z | 2015-07-13 13:30 | PDT | 2015-07-13 14:30 | 0 | Approved | 50
2015-07-13T21:45:00Z | 2015-07-13 13:45 | PDT | 2015-07-13 14:45 | 0 | Approved | 50
2015-07-13T22:00:00Z | 2015-07-13 14:00 | PDT | 2015-07-13 15:00 | 0 | Approved | 50
2015-07-13T22:15:00Z | 2015-07-13 14:15 | PDT | 2015-07-13 15:15 | 0 | Approved | 50
2015-07-13T22:30:00Z | 2015-07-13 14:30 | PDT | 2015-07-13 15:30 | 0 | Approved | 50
2015-07-13T22:45:00Z | 2015-07-13 14:45 | PDT | 2015-07-13 15:45 | 0 | Approved | 50
2015-07-13T23:00:00Z | 2015-07-13 15:00 | PDT | 2015-07-13 16:00 | 0 | Approved | 50
2015-07-13T23:15:00Z | 2015-07-13 15:15 | PDT | 2015-07-13 16:15 | 0 | Approved | 50
2015-07-13T23:30:00Z | 2015-07-13 15:30 | PDT | 2015-07-13 16:30 | 0 | Approved | 50
2015-07-13T23:45:00Z | 2015-07-13 15:45 | PDT | 2015-07-13 16:45 | 0 | Approved | 50
2015-07-14T00:00:00Z | 2015-07-13 16:00 | PDT | 2015-07-13 17:00 | 0 | Approved | 50
2015-07-14T00:15:00Z | 2015-07-13 16:15 | PDT | 2015-07-13 17:15 | 0 | Approved | 50
2015-07-14T00:30:00Z | 2015-07-13 16:30 | PDT | 2015-07-13 17:30 | 0 | Approved | 50
2015-07-14T00:45:00Z | 2015-07-13 16:45 | PDT | 2015-07-13 17:45 | 0 | Approved | 50
2015-07-14T01:00:00Z | 2015-07-13 17:00 | PDT | 2015-07-13 18:00 | 0 | Approved | 50
2015-07-14T01:15:00Z | 2015-07-13 17:15 | PDT | 2015-07-13 18:15 | 0 | Approved | 50
2015-07-14T01:30:00Z | 2015-07-13 17:30 | PDT | 2015-07-13 18:30 | 0 | Approved | 50
2015-07-14T01:45:00Z | 2015-07-13 17:45 | PDT | 2015-07-13 18:45 | 0 | Approved | 50
2015-07-14T02:00:00Z | 2015-07-13 18:00 | PDT | 2015-07-13 19:00 | 0 | Approved | 50
2015-07-14T02:15:00Z | 2015-07-13 18:15 | PDT | 2015-07-13 19:15 | 0 | Approved | 50
2015-07-14T02:30:00Z | 2015-07-13 18:30 | PDT | 2015-07-13 19:30 | 0 | Approved | 50
2015-07-14T02:45:00Z | 2015-07-13 18:45 | PDT | 2015-07-13 19:45 | 0 | Approved | 50
2015-07-14T03:00:00Z | 2015-07-13 19:00 | PDT | 2015-07-13 20:00 | 0 | Approved | 50
2015-07-14T03:15:00Z | 2015-07-13 19:15 | PDT | 2015-07-13 20:15 | 0 | Approved | 50
2015-07-14T03:30:00Z | 2015-07-13 19:30 | PDT | 2015-07-13 20:30 | 0 | Approved | 50
2015-07-14T03:45:00Z | 2015-07-13 19:45 | PDT | 2015-07-13 20:45 | 0 | Approved | 50
2015-07-14T04:00:00Z | 2015-07-13 20:00 | PDT | 2015-07-13 21:00 | 0 | Approved | 50
2015-07-14T04:15:00Z | 2015-07-13 20:15 | PDT | 2015-07-13 21:15 | 0 | Approved | 50
2015-07-14T04:30:00Z | 2015-07-13 20:30 | PDT | 2015-07-13 21:30 | 0 | Approved | 50
2015-07-14T04:45:00Z | 2015-07-13 20:45 | PDT | 2015-07-13 21:45 | 0 | Approved | 50
2015-07-14T05:00:00Z | 2015-07-13 21:00 | PDT | 2015-07-13 22:00 | 0 | Approved | 50
2015-07-14T05:15:00Z | 2015-07-13 21:15 | PDT | 2015-07-13 22:15 | 0 | Approved | 50
2015-07-14T05:30:00Z | 2015-07-13 21:30 | PDT | 2015-07-13 22:30 | 0 | Approved | 50
2015-07-14T05:45:00Z | 2015-07-13 21:45 | PDT | 2015-07-13 22:45 | 0 | Approved | 50
2015-07-14T06:00:00Z | 2015-07-13 22:00 | PDT | 2015-07-13 23:00 | 0 | Approved | 50
2015-07-14T06:15:00Z | 2015-07-13 22:15 | PDT | 2015-07-13 23:15 | 0 | Approved | 50
2015-07-14T06:30:00Z | 2015-07-13 22:30 | PDT | 2015-07-13 23:30 | 0 | Approved | 50
2015-07-14T06:45:00Z | 2015-07-13 22:45 | PDT | 2015-07-13 23:45 | 0 | Approved | 50
2015-07-14T07:00:00Z | 2015-07-13 23:00 | PDT | 2015-07-14 | 0 | Approved | 50
2015-07-14T07:15:00Z | 2015-07-13 23:15 | PDT | 2015-07-14 00:15 | 0 | Approved | 50
2015-07-14T07:30:00Z | 2015-07-13 23:30 | PDT | 2015-07-14 00:30 | 0 | Approved | 50
2015-07-14T07:45:00Z | 2015-07-13 23:45 | PDT | 2015-07-14 00:45 | 0 | Approved | 50
2015-07-14T08:00:00Z | 2015-07-14 | PDT | 2015-07-14 01:00 | 0 | Approved | 50
2015-07-14T08:15:00Z | 2015-07-14 00:15 | PDT | 2015-07-14 01:15 | 0 | Approved | 50
2015-07-14T08:30:00Z | 2015-07-14 00:30 | PDT | 2015-07-14 01:30 | 0 | Approved | 50
2015-07-14T08:45:00Z | 2015-07-14 00:45 | PDT | 2015-07-14 01:45 | 0 | Approved | 50
2015-07-14T09:00:00Z | 2015-07-14 01:00 | PDT | 2015-07-14 02:00 | 0 | Approved | 50
2015-07-14T09:15:00Z | 2015-07-14 01:15 | PDT | 2015-07-14 02:15 | 0 | Approved | 50
2015-07-14T09:30:00Z | 2015-07-14 01:30 | PDT | 2015-07-14 02:30 | 0 | Approved | 50
2015-07-14T09:45:00Z | 2015-07-14 01:45 | PDT | 2015-07-14 02:45 | 0 | Approved | 50
2015-07-14T10:00:00Z | 2015-07-14 02:00 | PDT | 2015-07-14 03:00 | 0 | Approved | 50
2015-07-14T10:15:00Z | 2015-07-14 02:15 | PDT | 2015-07-14 03:15 | 0 | Approved | 50
2015-07-14T10:30:00Z | 2015-07-14 02:30 | PDT | 2015-07-14 03:30 | 0 | Approved | 50
2015-07-14T10:45:00Z | 2015-07-14 02:45 | PDT | 2015-07-14 03:45 | 0 | Approved | 50
2015-07-14T11:00:00Z | 2015-07-14 03:00 | PDT | 2015-07-14 04:00 | 0 | Approved | 50
2015-07-14T11:15:00Z | 2015-07-14 03:15 | PDT | 2015-07-14 04:15 | 0 | Approved | 50
2015-07-14T11:30:00Z | 2015-07-14 03:30 | PDT | 2015-07-14 04:30 | 0 | Approved | 50
2015-07-14T11:45:00Z | 2015-07-14 03:45 | PDT | 2015-07-14 04:45 | 0 | Approved | 50
2015-07-14T12:00:00Z | 2015-07-14 04:00 | PDT | 2015-07-14 05:00 | 0 | Approved | 50
2015-07-14T12:15:00Z | 2015-07-14 04:15 | PDT | 2015-07-14 05:15 | 0 | Approved | 50
2015-07-14T12:30:00Z | 2015-07-14 04:30 | PDT | 2015-07-14 05:30 | 0 | Approved | 50
2015-07-14T12:45:00Z | 2015-07-14 04:45 | PDT | 2015-07-14 05:45 | 0 | Approved | 50
2015-07-14T13:00:00Z | 2015-07-14 05:00 | PDT | 2015-07-14 06:00 | 0 | Approved | 50
2015-07-14T13:15:00Z | 2015-07-14 05:15 | PDT | 2015-07-14 06:15 | 0 | Approved | 50
2015-07-14T13:30:00Z | 2015-07-14 05:30 | PDT | 2015-07-14 06:30 | 0 | Approved | 50
2015-07-14T13:45:00Z | 2015-07-14 05:45 | PDT | 2015-07-14 06:45 | 0 | Approved | 50
2015-07-14T14:00:00Z | 2015-07-14 06:00 | PDT | 2015-07-14 07:00 | 0 | Approved | 50
2015-07-14T14:15:00Z | 2015-07-14 06:15 | PDT | 2015-07-14 07:15 | 0 | Approved | 50
2015-07-14T14:30:00Z | 2015-07-14 06:30 | PDT | 2015-07-14 07:30 | 0 | Approved | 50
2015-07-14T14:45:00Z | 2015-07-14 06:45 | PDT | 2015-07-14 07:45 | 0 | Approved | 50
2015-07-14T15:00:00Z | 2015-07-14 07:00 | PDT | 2015-07-14 08:00 | 0 | Approved | 50
2015-07-14T15:15:00Z | 2015-07-14 07:15 | PDT | 2015-07-14 08:15 | 0 | Approved | 50
2015-07-14T15:30:00Z | 2015-07-14 07:30 | PDT | 2015-07-14 08:30 | 0 | Approved | 50
2015-07-14T15:45:00Z | 2015-07-14 07:45 | PDT | 2015-07-14 08:45 | 0 | Approved | 50
2015-07-14T16:00:00Z | 2015-07-14 08:00 | PDT | 2015-07-14 09:00 | 0 | Approved | 50
2015-07-14T16:15:00Z | 2015-07-14 08:15 | PDT | 2015-07-14 09:15 | 0 | Approved | 50
2015-07-14T16:30:00Z | 2015-07-14 08:30 | PDT | 2015-07-14 09:30 | 0 | Approved | 50
2015-07-14T16:45:00Z | 2015-07-14 08:45 | PDT | 2015-07-14 09:45 | 0 | Approved | 50
2015-07-14T17:00:00Z | 2015-07-14 09:00 | PDT | 2015-07-14 10:00 | 0 | Approved | 50
2015-07-14T17:15:00Z | 2015-07-14 09:15 | PDT | 2015-07-14 10:15 | 0 | Approved | 50
2015-07-14T17:30:00Z | 2015-07-14 09:30 | PDT | 2015-07-14 10:30 | 0 | Approved | 50
2015-07-14T17:45:00Z | 2015-07-14 09:45 | PDT | 2015-07-14 10:45 | 0 | Approved | 50
2015-07-14T18:00:00Z | 2015-07-14 10:00 | PDT | 2015-07-14 11:00 | 0 | Approved | 50
2015-07-14T18:15:00Z | 2015-07-14 10:15 | PDT | 2015-07-14 11:15 | 0 | Approved | 50
2015-07-14T18:30:00Z | 2015-07-14 10:30 | PDT | 2015-07-14 11:30 | 0 | Approved | 50
2015-07-14T18:45:00Z | 2015-07-14 10:45 | PDT | 2015-07-14 11:45 | 0 | Approved | 50
2015-07-14T19:00:00Z | 2015-07-14 11:00 | PDT | 2015-07-14 12:00 | 0 | Approved | 50
2015-07-14T19:15:00Z | 2015-07-14 11:15 | PDT | 2015-07-14 12:15 | 0 | Approved | 50
2015-07-14T19:30:00Z | 2015-07-14 11:30 | PDT | 2015-07-14 12:30 | 0 | Approved | 50
2015-07-14T19:45:00Z | 2015-07-14 11:45 | PDT | 2015-07-14 12:45 | 0 | Approved | 50
2015-07-14T20:00:00Z | 2015-07-14 12:00 | PDT | 2015-07-14 13:00 | 0 | Approved | 50
2015-07-14T20:15:00Z | 2015-07-14 12:15 | PDT | 2015-07-14 13:15 | 0 | Approved | 50
2015-07-14T20:30:00Z | 2015-07-14 12:30 | PDT | 2015-07-14 13:30 | 0 | Approved | 50
2015-07-14T20:45:00Z | 2015-07-14 12:45 | PDT | 2015-07-14 13:45 | 0 | Approved | 50
2015-07-14T21:00:00Z | 2015-07-14 13:00 | PDT | 2015-07-14 14:00 | 0 | Approved | 50
2015-07-14T21:15:00Z | 2015-07-14 13:15 | PDT | 2015-07-14 14:15 | 0 | Approved | 50
2015-07-14T21:30:00Z | 2015-07-14 13:30 | PDT | 2015-07-14 14:30 | 0 | Approved | 50
2015-07-14T21:45:00Z | 2015-07-14 13:45 | PDT | 2015-07-14 14:45 | 0 | Approved | 50
2015-07-14T22:00:00Z | 2015-07-14 14:00 | PDT | 2015-07-14 15:00 | 0 | Approved | 50
2015-07-14T22:15:00Z | 2015-07-14 14:15 | PDT | 2015-07-14 15:15 | 0 | Approved | 50
2015-07-14T22:30:00Z | 2015-07-14 14:30 | PDT | 2015-07-14 15:30 | 0 | Approved | 50
2015-07-14T22:45:00Z | 2015-07-14 14:45 | PDT | 2015-07-14 15:45 | 0 | Approved | 50
2015-07-14T23:00:00Z | 2015-07-14 15:00 | PDT | 2015-07-14 16:00 | 0 | Approved | 50
2015-07-14T23:15:00Z | 2015-07-14 15:15 | PDT | 2015-07-14 16:15 | 0 | Approved | 50
2015-07-14T23:30:00Z | 2015-07-14 15:30 | PDT | 2015-07-14 16:30 | 0 | Approved | 50
2015-07-14T23:45:00Z | 2015-07-14 15:45 | PDT | 2015-07-14 16:45 | 0 | Approved | 50
2015-07-15T00:00:00Z | 2015-07-14 16:00 | PDT | 2015-07-14 17:00 | 0 | Approved | 50
2015-07-15T00:15:00Z | 2015-07-14 16:15 | PDT | 2015-07-14 17:15 | 0 | Approved | 50
2015-07-15T00:30:00Z | 2015-07-14 16:30 | PDT | 2015-07-14 17:30 | 0 | Approved | 50
2015-07-15T00:45:00Z | 2015-07-14 16:45 | PDT | 2015-07-14 17:45 | 0 | Approved | 50
2015-07-15T01:00:00Z | 2015-07-14 17:00 | PDT | 2015-07-14 18:00 | 0 | Approved | 50
2015-07-15T01:15:00Z | 2015-07-14 17:15 | PDT | 2015-07-14 18:15 | 0 | Approved | 50
2015-07-15T01:30:00Z | 2015-07-14 17:30 | PDT | 2015-07-14 18:30 | 0 | Approved | 50
2015-07-15T01:45:00Z | 2015-07-14 17:45 | PDT | 2015-07-14 18:45 | 0 | Approved | 50
2015-07-15T02:00:00Z | 2015-07-14 18:00 | PDT | 2015-07-14 19:00 | 0 | Approved | 50
2015-07-15T02:15:00Z | 2015-07-14 18:15 | PDT | 2015-07-14 19:15 | 0 | Approved | 50
2015-07-15T02:30:00Z | 2015-07-14 18:30 | PDT | 2015-07-14 19:30 | 0 | Approved | 50
2015-07-15T02:45:00Z | 2015-07-14 18:45 | PDT | 2015-07-14 19:45 | 0 | Approved | 50
2015-07-15T03:00:00Z | 2015-07-14 19:00 | PDT | 2015-07-14 20:00 | 0 | Approved | 50
2015-07-15T03:15:00Z | 2015-07-14 19:15 | PDT | 2015-07-14 20:15 | 0 | Approved | 50
2015-07-15T03:30:00Z | 2015-07-14 19:30 | PDT | 2015-07-14 20:30 | 0 | Approved | 50
2015-07-15T03:45:00Z | 2015-07-14 19:45 | PDT | 2015-07-14 20:45 | 0 | Approved | 50
2015-07-15T04:00:00Z | 2015-07-14 20:00 | PDT | 2015-07-14 21:00 | 0 | Approved | 50
2015-07-15T04:15:00Z | 2015-07-14 20:15 | PDT | 2015-07-14 21:15 | 0 | Approved | 50
2015-07-15T04:30:00Z | 2015-07-14 20:30 | PDT | 2015-07-14 21:30 | 0 | Approved | 50
2015-07-15T04:45:00Z | 2015-07-14 20:45 | PDT | 2015-07-14 21:45 | 0 | Approved | 50
2015-07-15T05:00:00Z | 2015-07-14 21:00 | PDT | 2015-07-14 22:00 | 0 | Approved | 50
2015-07-15T05:15:00Z | 2015-07-14 21:15 | PDT | 2015-07-14 22:15 | 0 | Approved | 50
2015-07-15T05:30:00Z | 2015-07-14 21:30 | PDT | 2015-07-14 22:30 | 0 | Approved | 50
2015-07-15T05:45:00Z | 2015-07-14 21:45 | PDT | 2015-07-14 22:45 | 0 | Approved | 50
2015-07-15T06:00:00Z | 2015-07-14 22:00 | PDT | 2015-07-14 23:00 | 0 | Approved | 50
2015-07-15T06:15:00Z | 2015-07-14 22:15 | PDT | 2015-07-14 23:15 | 0 | Approved | 50
2015-07-15T06:30:00Z | 2015-07-14 22:30 | PDT | 2015-07-14 23:30 | 0 | Approved | 50
2015-07-15T06:45:00Z | 2015-07-14 22:45 | PDT | 2015-07-14 23:45 | 0 | Approved | 50
2015-07-15T07:00:00Z | 2015-07-14 23:00 | PDT | 2015-07-15 | 0 | Approved | 50
2015-07-15T07:15:00Z | 2015-07-14 23:15 | PDT | 2015-07-15 00:15 | 0 | Approved | 50
2015-07-15T07:30:00Z | 2015-07-14 23:30 | PDT | 2015-07-15 00:30 | 0 | Approved | 50
2015-07-15T07:45:00Z | 2015-07-14 23:45 | PDT | 2015-07-15 00:45 | 0 | Approved | 50
2015-07-15T08:00:00Z | 2015-07-15 | PDT | 2015-07-15 01:00 | 0 | Approved | 50
2015-07-15T08:15:00Z | 2015-07-15 00:15 | PDT | 2015-07-15 01:15 | 0 | Approved | 50
2015-07-15T08:30:00Z | 2015-07-15 00:30 | PDT | 2015-07-15 01:30 | 0 | Approved | 50
2015-07-15T08:45:00Z | 2015-07-15 00:45 | PDT | 2015-07-15 01:45 | 0 | Approved | 50
2015-07-15T09:00:00Z | 2015-07-15 01:00 | PDT | 2015-07-15 02:00 | 0 | Approved | 50
2015-07-15T09:15:00Z | 2015-07-15 01:15 | PDT | 2015-07-15 02:15 | 0 | Approved | 50
2015-07-15T09:30:00Z | 2015-07-15 01:30 | PDT | 2015-07-15 02:30 | 0 | Approved | 50
2015-07-15T09:45:00Z | 2015-07-15 01:45 | PDT | 2015-07-15 02:45 | 0 | Approved | 50
2015-07-15T10:00:00Z | 2015-07-15 02:00 | PDT | 2015-07-15 03:00 | 0 | Approved | 50
2015-07-15T10:15:00Z | 2015-07-15 02:15 | PDT | 2015-07-15 03:15 | 0 | Approved | 50
2015-07-15T10:30:00Z | 2015-07-15 02:30 | PDT | 2015-07-15 03:30 | 0 | Approved | 50
2015-07-15T10:45:00Z | 2015-07-15 02:45 | PDT | 2015-07-15 03:45 | 0 | Approved | 50
2015-07-15T11:00:00Z | 2015-07-15 03:00 | PDT | 2015-07-15 04:00 | 0 | Approved | 50
2015-07-15T11:15:00Z | 2015-07-15 03:15 | PDT | 2015-07-15 04:15 | 0 | Approved | 50
2015-07-15T11:30:00Z | 2015-07-15 03:30 | PDT | 2015-07-15 04:30 | 0 | Approved | 50
2015-07-15T11:45:00Z | 2015-07-15 03:45 | PDT | 2015-07-15 04:45 | 0 | Approved | 50
2015-07-15T12:00:00Z | 2015-07-15 04:00 | PDT | 2015-07-15 05:00 | 0 | Approved | 50
2015-07-15T12:15:00Z | 2015-07-15 04:15 | PDT | 2015-07-15 05:15 | 0 | Approved | 50
2015-07-15T12:30:00Z | 2015-07-15 04:30 | PDT | 2015-07-15 05:30 | 0 | Approved | 50
2015-07-15T12:45:00Z | 2015-07-15 04:45 | PDT | 2015-07-15 05:45 | 0 | Approved | 50
2015-07-15T13:00:00Z | 2015-07-15 05:00 | PDT | 2015-07-15 06:00 | 0 | Approved | 50
2015-07-15T13:15:00Z | 2015-07-15 05:15 | PDT | 2015-07-15 06:15 | 0 | Approved | 50
2015-07-15T13:30:00Z | 2015-07-15 05:30 | PDT | 2015-07-15 06:30 | 0 | Approved | 50
2015-07-15T13:45:00Z | 2015-07-15 05:45 | PDT | 2015-07-15 06:45 | 0 | Approved | 50
2015-07-15T14:00:00Z | 2015-07-15 06:00 | PDT | 2015-07-15 07:00 | 0 | Approved | 50
2015-07-15T14:15:00Z | 2015-07-15 06:15 | PDT | 2015-07-15 07:15 | 0 | Approved | 50
2015-07-15T14:30:00Z | 2015-07-15 06:30 | PDT | 2015-07-15 07:30 | 0 | Approved | 50
2015-07-15T14:45:00Z | 2015-07-15 06:45 | PDT | 2015-07-15 07:45 | 0 | Approved | 50
2015-07-15T15:00:00Z | 2015-07-15 07:00 | PDT | 2015-07-15 08:00 | 0 | Approved | 50
2015-07-15T15:15:00Z | 2015-07-15 07:15 | PDT | 2015-07-15 08:15 | 0 | Approved | 50
2015-07-15T15:30:00Z | 2015-07-15 07:30 | PDT | 2015-07-15 08:30 | 0 | Approved | 50
2015-07-15T15:45:00Z | 2015-07-15 07:45 | PDT | 2015-07-15 08:45 | 0 | Approved | 50
2015-07-15T16:00:00Z | 2015-07-15 08:00 | PDT | 2015-07-15 09:00 | 0 | Approved | 50
2015-07-15T16:15:00Z | 2015-07-15 08:15 | PDT | 2015-07-15 09:15 | 0 | Approved | 50
2015-07-15T16:30:00Z | 2015-07-15 08:30 | PDT | 2015-07-15 09:30 | 0 | Approved | 50
2015-07-15T16:45:00Z | 2015-07-15 08:45 | PDT | 2015-07-15 09:45 | 0 | Approved | 50
2015-07-15T17:00:00Z | 2015-07-15 09:00 | PDT | 2015-07-15 10:00 | 0 | Approved | 50
2015-07-15T17:15:00Z | 2015-07-15 09:15 | PDT | 2015-07-15 10:15 | 0 | Approved | 50
2015-07-15T17:30:00Z | 2015-07-15 09:30 | PDT | 2015-07-15 10:30 | 0 | Approved | 50
2015-07-15T17:45:00Z | 2015-07-15 09:45 | PDT | 2015-07-15 10:45 | 0 | Approved | 50
2015-07-15T18:00:00Z | 2015-07-15 10:00 | PDT | 2015-07-15 11:00 | 0 | Approved | 50
2015-07-15T18:15:00Z | 2015-07-15 10:15 | PDT | 2015-07-15 11:15 | 0 | Approved | 50
2015-07-15T18:30:00Z | 2015-07-15 10:30 | PDT | 2015-07-15 11:30 | 0 | Approved | 50
2015-07-15T18:45:00Z | 2015-07-15 10:45 | PDT | 2015-07-15 11:45 | 0 | Approved | 50
2015-07-15T19:00:00Z | 2015-07-15 11:00 | PDT | 2015-07-15 12:00 | 0 | Approved | 50
2015-07-15T19:15:00Z | 2015-07-15 11:15 | PDT | 2015-07-15 12:15 | 0 | Approved | 50
2015-07-15T19:30:00Z | 2015-07-15 11:30 | PDT | 2015-07-15 12:30 | 0 | Approved | 50
2015-07-15T19:45:00Z | 2015-07-15 11:45 | PDT | 2015-07-15 12:45 | 0 | Approved | 50
2015-07-15T20:00:00Z | 2015-07-15 12:00 | PDT | 2015-07-15 13:00 | 0 | Approved | 50
2015-07-15T20:15:00Z | 2015-07-15 12:15 | PDT | 2015-07-15 13:15 | 0 | Approved | 50
2015-07-15T20:30:00Z | 2015-07-15 12:30 | PDT | 2015-07-15 13:30 | 0 | Approved | 50
2015-07-15T20:45:00Z | 2015-07-15 12:45 | PDT | 2015-07-15 13:45 | 0 | Approved | 50
2015-07-15T21:00:00Z | 2015-07-15 13:00 | PDT | 2015-07-15 14:00 | 0 | Approved | 50
2015-07-15T21:15:00Z | 2015-07-15 13:15 | PDT | 2015-07-15 14:15 | 0 | Approved | 50
2015-07-15T21:30:00Z | 2015-07-15 13:30 | PDT | 2015-07-15 14:30 | 0 | Approved | 50
2015-07-15T21:45:00Z | 2015-07-15 13:45 | PDT | 2015-07-15 14:45 | 0 | Approved | 50
2015-07-15T22:00:00Z | 2015-07-15 14:00 | PDT | 2015-07-15 15:00 | 0 | Approved | 50
2015-07-15T22:15:00Z | 2015-07-15 14:15 | PDT | 2015-07-15 15:15 | 0 | Approved | 50
2015-07-15T22:30:00Z | 2015-07-15 14:30 | PDT | 2015-07-15 15:30 | 0 | Approved | 50
2015-07-15T22:45:00Z | 2015-07-15 14:45 | PDT | 2015-07-15 15:45 | 0 | Approved | 50
2015-07-15T23:00:00Z | 2015-07-15 15:00 | PDT | 2015-07-15 16:00 | 0 | Approved | 50
2015-07-15T23:15:00Z | 2015-07-15 15:15 | PDT | 2015-07-15 16:15 | 0 | Approved | 50
2015-07-15T23:30:00Z | 2015-07-15 15:30 | PDT | 2015-07-15 16:30 | 0 | Approved | 50
2015-07-15T23:45:00Z | 2015-07-15 15:45 | PDT | 2015-07-15 16:45 | 0 | Approved | 50
2015-07-16T00:00:00Z | 2015-07-15 16:00 | PDT | 2015-07-15 17:00 | 0 | Approved | 50
2015-07-16T00:15:00Z | 2015-07-15 16:15 | PDT | 2015-07-15 17:15 | 0 | Approved | 50
2015-07-16T00:30:00Z | 2015-07-15 16:30 | PDT | 2015-07-15 17:30 | 0 | Approved | 50
2015-07-16T00:45:00Z | 2015-07-15 16:45 | PDT | 2015-07-15 17:45 | 0 | Approved | 50
2015-07-16T01:00:00Z | 2015-07-15 17:00 | PDT | 2015-07-15 18:00 | 0 | Approved | 50
2015-07-16T01:15:00Z | 2015-07-15 17:15 | PDT | 2015-07-15 18:15 | 0 | Approved | 50
2015-07-16T01:30:00Z | 2015-07-15 17:30 | PDT | 2015-07-15 18:30 | 0 | Approved | 50
2015-07-16T01:45:00Z | 2015-07-15 17:45 | PDT | 2015-07-15 18:45 | 0 | Approved | 50
2015-07-16T02:00:00Z | 2015-07-15 18:00 | PDT | 2015-07-15 19:00 | 0 | Approved | 50
2015-07-16T02:15:00Z | 2015-07-15 18:15 | PDT | 2015-07-15 19:15 | 0 | Approved | 50
2015-07-16T02:30:00Z | 2015-07-15 18:30 | PDT | 2015-07-15 19:30 | 0 | Approved | 50
2015-07-16T02:45:00Z | 2015-07-15 18:45 | PDT | 2015-07-15 19:45 | 0 | Approved | 50
2015-07-16T03:00:00Z | 2015-07-15 19:00 | PDT | 2015-07-15 20:00 | 0 | Approved | 50
2015-07-16T03:15:00Z | 2015-07-15 19:15 | PDT | 2015-07-15 20:15 | 0 | Approved | 50
2015-07-16T03:30:00Z | 2015-07-15 19:30 | PDT | 2015-07-15 20:30 | 0 | Approved | 50
2015-07-16T03:45:00Z | 2015-07-15 19:45 | PDT | 2015-07-15 20:45 | 0 | Approved | 50
2015-07-16T04:00:00Z | 2015-07-15 20:00 | PDT | 2015-07-15 21:00 | 0 | Approved | 50
2015-07-16T04:15:00Z | 2015-07-15 20:15 | PDT | 2015-07-15 21:15 | 0 | Approved | 50
2015-07-16T04:30:00Z | 2015-07-15 20:30 | PDT | 2015-07-15 21:30 | 0 | Approved | 50
2015-07-16T04:45:00Z | 2015-07-15 20:45 | PDT | 2015-07-15 21:45 | 0 | Approved | 50
2015-07-16T05:00:00Z | 2015-07-15 21:00 | PDT | 2015-07-15 22:00 | 0 | Approved | 50
2015-07-16T05:15:00Z | 2015-07-15 21:15 | PDT | 2015-07-15 22:15 | 0 | Approved | 50
2015-07-16T05:30:00Z | 2015-07-15 21:30 | PDT | 2015-07-15 22:30 | 0 | Approved | 50
2015-07-16T05:45:00Z | 2015-07-15 21:45 | PDT | 2015-07-15 22:45 | 0 | Approved | 50
2015-07-16T06:00:00Z | 2015-07-15 22:00 | PDT | 2015-07-15 23:00 | 0 | Approved | 50
2015-07-16T06:15:00Z | 2015-07-15 22:15 | PDT | 2015-07-15 23:15 | 0 | Approved | 50
2015-07-16T06:30:00Z | 2015-07-15 22:30 | PDT | 2015-07-15 23:30 | 0 | Approved | 50
2015-07-16T06:45:00Z | 2015-07-15 22:45 | PDT | 2015-07-15 23:45 | 0 | Approved | 50
2015-07-16T07:00:00Z | 2015-07-15 23:00 | PDT | 2015-07-16 | 0 | Approved | 50
2015-07-16T07:15:00Z | 2015-07-15 23:15 | PDT | 2015-07-16 00:15 | 0 | Approved | 50
2015-07-16T07:30:00Z | 2015-07-15 23:30 | PDT | 2015-07-16 00:30 | 0 | Approved | 50
2015-07-16T07:45:00Z | 2015-07-15 23:45 | PDT | 2015-07-16 00:45 | 0 | Approved | 50
2015-07-16T08:00:00Z | 2015-07-16 | PDT | 2015-07-16 01:00 | 0 | Approved | 50
2015-07-16T08:15:00Z | 2015-07-16 00:15 | PDT | 2015-07-16 01:15 | 0 | Approved | 50
2015-07-16T08:30:00Z | 2015-07-16 00:30 | PDT | 2015-07-16 01:30 | 0 | Approved | 50
2015-07-16T08:45:00Z | 2015-07-16 00:45 | PDT | 2015-07-16 01:45 | 0 | Approved | 50
2015-07-16T09:00:00Z | 2015-07-16 01:00 | PDT | 2015-07-16 02:00 | 0 | Approved | 50
2015-07-16T09:15:00Z | 2015-07-16 01:15 | PDT | 2015-07-16 02:15 | 0 | Approved | 50
2015-07-16T09:30:00Z | 2015-07-16 01:30 | PDT | 2015-07-16 02:30 | 0 | Approved | 50
2015-07-16T09:45:00Z | 2015-07-16 01:45 | PDT | 2015-07-16 02:45 | 0 | Approved | 50
2015-07-16T10:00:00Z | 2015-07-16 02:00 | PDT | 2015-07-16 03:00 | 0 | Approved | 50
2015-07-16T10:15:00Z | 2015-07-16 02:15 | PDT | 2015-07-16 03:15 | 0 | Approved | 50
2015-07-16T10:30:00Z | 2015-07-16 02:30 | PDT | 2015-07-16 03:30 | 0 | Approved | 50
2015-07-16T10:45:00Z | 2015-07-16 02:45 | PDT | 2015-07-16 03:45 | 0 | Approved | 50
2015-07-16T11:00:00Z | 2015-07-16 03:00 | PDT | 2015-07-16 04:00 | 0 | Approved | 50
2015-07-16T11:15:00Z | 2015-07-16 03:15 | PDT | 2015-07-16 04:15 | 0 | Approved | 50
2015-07-16T11:30:00Z | 2015-07-16 03:30 | PDT | 2015-07-16 04:30 | 0 | Approved | 50
2015-07-16T11:45:00Z | 2015-07-16 03:45 | PDT | 2015-07-16 04:45 | 0 | Approved | 50
2015-07-16T12:00:00Z | 2015-07-16 04:00 | PDT | 2015-07-16 05:00 | 0 | Approved | 50
2015-07-16T12:15:00Z | 2015-07-16 04:15 | PDT | 2015-07-16 05:15 | 0 | Approved | 50
2015-07-16T12:30:00Z | 2015-07-16 04:30 | PDT | 2015-07-16 05:30 | 0 | Approved | 50
2015-07-16T12:45:00Z | 2015-07-16 04:45 | PDT | 2015-07-16 05:45 | 0 | Approved | 50
2015-07-16T13:00:00Z | 2015-07-16 05:00 | PDT | 2015-07-16 06:00 | 0 | Approved | 50
2015-07-16T13:15:00Z | 2015-07-16 05:15 | PDT | 2015-07-16 06:15 | 0 | Approved | 50
2015-07-16T13:30:00Z | 2015-07-16 05:30 | PDT | 2015-07-16 06:30 | 0 | Approved | 50
2015-07-16T13:45:00Z | 2015-07-16 05:45 | PDT | 2015-07-16 06:45 | 0 | Approved | 50
2015-07-16T14:00:00Z | 2015-07-16 06:00 | PDT | 2015-07-16 07:00 | 0 | Approved | 50
2015-07-16T14:15:00Z | 2015-07-16 06:15 | PDT | 2015-07-16 07:15 | 0 | Approved | 50
2015-07-16T14:30:00Z | 2015-07-16 06:30 | PDT | 2015-07-16 07:30 | 0 | Approved | 50
2015-07-16T14:45:00Z | 2015-07-16 06:45 | PDT | 2015-07-16 07:45 | 0 | Approved | 50
2015-07-16T15:00:00Z | 2015-07-16 07:00 | PDT | 2015-07-16 08:00 | 0 | Approved | 50
2015-07-16T15:15:00Z | 2015-07-16 07:15 | PDT | 2015-07-16 08:15 | 0 | Approved | 50
2015-07-16T15:30:00Z | 2015-07-16 07:30 | PDT | 2015-07-16 08:30 | 0 | Approved | 50
2015-07-16T15:45:00Z | 2015-07-16 07:45 | PDT | 2015-07-16 08:45 | 0 | Approved | 50
2015-07-16T16:00:00Z | 2015-07-16 08:00 | PDT | 2015-07-16 09:00 | 0 | Approved | 50
2015-07-16T16:15:00Z | 2015-07-16 08:15 | PDT | 2015-07-16 09:15 | 0 | Approved | 50
2015-07-16T16:30:00Z | 2015-07-16 08:30 | PDT | 2015-07-16 09:30 | 0 | Approved | 50
2015-07-16T16:45:00Z | 2015-07-16 08:45 | PDT | 2015-07-16 09:45 | 0 | Approved | 50
2015-07-16T17:00:00Z | 2015-07-16 09:00 | PDT | 2015-07-16 10:00 | 0 | Approved | 50
2015-07-16T17:15:00Z | 2015-07-16 09:15 | PDT | 2015-07-16 10:15 | 0 | Approved | 50
2015-07-16T17:30:00Z | 2015-07-16 09:30 | PDT | 2015-07-16 10:30 | 0 | Approved | 50
2015-07-16T17:45:00Z | 2015-07-16 09:45 | PDT | 2015-07-16 10:45 | 0 | Approved | 50
2015-07-16T18:00:00Z | 2015-07-16 10:00 | PDT | 2015-07-16 11:00 | 0 | Approved | 50
2015-07-16T18:15:00Z | 2015-07-16 10:15 | PDT | 2015-07-16 11:15 | 0 | Approved | 50
2015-07-16T18:30:00Z | 2015-07-16 10:30 | PDT | 2015-07-16 11:30 | 0 | Approved | 50
2015-07-16T18:45:00Z | 2015-07-16 10:45 | PDT | 2015-07-16 11:45 | 0 | Approved | 50
2015-07-16T19:00:00Z | 2015-07-16 11:00 | PDT | 2015-07-16 12:00 | 0 | Approved | 50
2015-07-16T19:15:00Z | 2015-07-16 11:15 | PDT | 2015-07-16 12:15 | 0 | Approved | 50
2015-07-16T19:30:00Z | 2015-07-16 11:30 | PDT | 2015-07-16 12:30 | 0 | Approved | 50
2015-07-16T19:45:00Z | 2015-07-16 11:45 | PDT | 2015-07-16 12:45 | 0 | Approved | 50
2015-07-16T20:00:00Z | 2015-07-16 12:00 | PDT | 2015-07-16 13:00 | 0 | Approved | 50
2015-07-16T20:15:00Z | 2015-07-16 12:15 | PDT | 2015-07-16 13:15 | 0 | Approved | 50
2015-07-16T20:30:00Z | 2015-07-16 12:30 | PDT | 2015-07-16 13:30 | 0 | Approved | 50
2015-07-16T20:45:00Z | 2015-07-16 12:45 | PDT | 2015-07-16 13:45 | 0 | Approved | 50
2015-07-16T21:00:00Z | 2015-07-16 13:00 | PDT | 2015-07-16 14:00 | 0 | Approved | 50
2015-07-16T21:15:00Z | 2015-07-16 13:15 | PDT | 2015-07-16 14:15 | 0 | Approved | 50
2015-07-16T21:30:00Z | 2015-07-16 13:30 | PDT | 2015-07-16 14:30 | 0 | Approved | 50
2015-07-16T21:45:00Z | 2015-07-16 13:45 | PDT | 2015-07-16 14:45 | 0 | Approved | 50
2015-07-16T22:00:00Z | 2015-07-16 14:00 | PDT | 2015-07-16 15:00 | 0 | Approved | 50
2015-07-16T22:15:00Z | 2015-07-16 14:15 | PDT | 2015-07-16 15:15 | 0 | Approved | 50
2015-07-16T22:30:00Z | 2015-07-16 14:30 | PDT | 2015-07-16 15:30 | 0 | Approved | 50
2015-07-16T22:45:00Z | 2015-07-16 14:45 | PDT | 2015-07-16 15:45 | 0 | Approved | 50
2015-07-16T23:00:00Z | 2015-07-16 15:00 | PDT | 2015-07-16 16:00 | 0 | Approved | 50
2015-07-16T23:15:00Z | 2015-07-16 15:15 | PDT | 2015-07-16 16:15 | 0 | Approved | 50
2015-07-16T23:30:00Z | 2015-07-16 15:30 | PDT | 2015-07-16 16:30 | 0 | Approved | 50
2015-07-16T23:45:00Z | 2015-07-16 15:45 | PDT | 2015-07-16 16:45 | 0 | Approved | 50
2015-07-17T00:00:00Z | 2015-07-16 16:00 | PDT | 2015-07-16 17:00 | 0 | Approved | 50
2015-07-17T00:15:00Z | 2015-07-16 16:15 | PDT | 2015-07-16 17:15 | 0 | Approved | 50
2015-07-17T00:30:00Z | 2015-07-16 16:30 | PDT | 2015-07-16 17:30 | 0 | Approved | 50
2015-07-17T00:45:00Z | 2015-07-16 16:45 | PDT | 2015-07-16 17:45 | 0 | Approved | 50
2015-07-17T01:00:00Z | 2015-07-16 17:00 | PDT | 2015-07-16 18:00 | 0 | Approved | 50
2015-07-17T01:15:00Z | 2015-07-16 17:15 | PDT | 2015-07-16 18:15 | 0 | Approved | 50
2015-07-17T01:30:00Z | 2015-07-16 17:30 | PDT | 2015-07-16 18:30 | 0 | Approved | 50
2015-07-17T01:45:00Z | 2015-07-16 17:45 | PDT | 2015-07-16 18:45 | 0 | Approved | 50
2015-07-17T02:00:00Z | 2015-07-16 18:00 | PDT | 2015-07-16 19:00 | 0 | Approved | 50
2015-07-17T02:15:00Z | 2015-07-16 18:15 | PDT | 2015-07-16 19:15 | 0 | Approved | 50
2015-07-17T02:30:00Z | 2015-07-16 18:30 | PDT | 2015-07-16 19:30 | 0 | Approved | 50
2015-07-17T02:45:00Z | 2015-07-16 18:45 | PDT | 2015-07-16 19:45 | 0 | Approved | 50
2015-07-17T03:00:00Z | 2015-07-16 19:00 | PDT | 2015-07-16 20:00 | 0 | Approved | 50
2015-07-17T03:15:00Z | 2015-07-16 19:15 | PDT | 2015-07-16 20:15 | 0 | Approved | 50
2015-07-17T03:30:00Z | 2015-07-16 19:30 | PDT | 2015-07-16 20:30 | 0 | Approved | 50
2015-07-17T03:45:00Z | 2015-07-16 19:45 | PDT | 2015-07-16 20:45 | 0 | Approved | 50
2015-07-17T04:00:00Z | 2015-07-16 20:00 | PDT | 2015-07-16 21:00 | 0 | Approved | 50
2015-07-17T04:15:00Z | 2015-07-16 20:15 | PDT | 2015-07-16 21:15 | 0 | Approved | 50
2015-07-17T04:30:00Z | 2015-07-16 20:30 | PDT | 2015-07-16 21:30 | 0 | Approved | 50
2015-07-17T04:45:00Z | 2015-07-16 20:45 | PDT | 2015-07-16 21:45 | 0 | Approved | 50
2015-07-17T05:00:00Z | 2015-07-16 21:00 | PDT | 2015-07-16 22:00 | 0 | Approved | 50
2015-07-17T05:15:00Z | 2015-07-16 21:15 | PDT | 2015-07-16 22:15 | 0 | Approved | 50
2015-07-17T05:30:00Z | 2015-07-16 21:30 | PDT | 2015-07-16 22:30 | 0 | Approved | 50
2015-07-17T05:45:00Z | 2015-07-16 21:45 | PDT | 2015-07-16 22:45 | 0 | Approved | 50
2015-07-17T06:00:00Z | 2015-07-16 22:00 | PDT | 2015-07-16 23:00 | 0 | Approved | 50
2015-07-17T06:15:00Z | 2015-07-16 22:15 | PDT | 2015-07-16 23:15 | 0 | Approved | 50
2015-07-17T06:30:00Z | 2015-07-16 22:30 | PDT | 2015-07-16 23:30 | 0 | Approved | 50
2015-07-17T06:45:00Z | 2015-07-16 22:45 | PDT | 2015-07-16 23:45 | 0 | Approved | 50
2015-07-17T07:00:00Z | 2015-07-16 23:00 | PDT | 2015-07-17 | 0 | Approved | 50
2015-07-17T07:15:00Z | 2015-07-16 23:15 | PDT | 2015-07-17 00:15 | 0 | Approved | 50
2015-07-17T07:30:00Z | 2015-07-16 23:30 | PDT | 2015-07-17 00:30 | 0 | Approved | 50
2015-07-17T07:45:00Z | 2015-07-16 23:45 | PDT | 2015-07-17 00:45 | 0 | Approved | 50
2015-07-17T08:00:00Z | 2015-07-17 | PDT | 2015-07-17 01:00 | 0 | Approved | 50
2015-07-17T08:15:00Z | 2015-07-17 00:15 | PDT | 2015-07-17 01:15 | 0 | Approved | 50
2015-07-17T08:30:00Z | 2015-07-17 00:30 | PDT | 2015-07-17 01:30 | 0 | Approved | 50
2015-07-17T08:45:00Z | 2015-07-17 00:45 | PDT | 2015-07-17 01:45 | 0 | Approved | 50
2015-07-17T09:00:00Z | 2015-07-17 01:00 | PDT | 2015-07-17 02:00 | 0 | Approved | 50
2015-07-17T09:15:00Z | 2015-07-17 01:15 | PDT | 2015-07-17 02:15 | 0 | Approved | 50
2015-07-17T09:30:00Z | 2015-07-17 01:30 | PDT | 2015-07-17 02:30 | 0 | Approved | 50
2015-07-17T09:45:00Z | 2015-07-17 01:45 | PDT | 2015-07-17 02:45 | 0 | Approved | 50
2015-07-17T10:00:00Z | 2015-07-17 02:00 | PDT | 2015-07-17 03:00 | 0 | Approved | 50
2015-07-17T10:15:00Z | 2015-07-17 02:15 | PDT | 2015-07-17 03:15 | 0 | Approved | 50
2015-07-17T10:30:00Z | 2015-07-17 02:30 | PDT | 2015-07-17 03:30 | 0 | Approved | 50
2015-07-17T10:45:00Z | 2015-07-17 02:45 | PDT | 2015-07-17 03:45 | 0 | Approved | 50
2015-07-17T11:00:00Z | 2015-07-17 03:00 | PDT | 2015-07-17 04:00 | 0 | Approved | 50
2015-07-17T11:15:00Z | 2015-07-17 03:15 | PDT | 2015-07-17 04:15 | 0 | Approved | 50
2015-07-17T11:30:00Z | 2015-07-17 03:30 | PDT | 2015-07-17 04:30 | 0 | Approved | 50
2015-07-17T11:45:00Z | 2015-07-17 03:45 | PDT | 2015-07-17 04:45 | 0 | Approved | 50
2015-07-17T12:00:00Z | 2015-07-17 04:00 | PDT | 2015-07-17 05:00 | 0 | Approved | 50
2015-07-17T12:15:00Z | 2015-07-17 04:15 | PDT | 2015-07-17 05:15 | 0 | Approved | 50
2015-07-17T12:30:00Z | 2015-07-17 04:30 | PDT | 2015-07-17 05:30 | 0 | Approved | 50
2015-07-17T12:45:00Z | 2015-07-17 04:45 | PDT | 2015-07-17 05:45 | 0 | Approved | 50
2015-07-17T13:00:00Z | 2015-07-17 05:00 | PDT | 2015-07-17 06:00 | 0 | Approved | 50
2015-07-17T13:15:00Z | 2015-07-17 05:15 | PDT | 2015-07-17 06:15 | 0 | Approved | 50
2015-07-17T13:30:00Z | 2015-07-17 05:30 | PDT | 2015-07-17 06:30 | 0 | Approved | 50
2015-07-17T13:45:00Z | 2015-07-17 05:45 | PDT | 2015-07-17 06:45 | 0 | Approved | 50
2015-07-17T14:00:00Z | 2015-07-17 06:00 | PDT | 2015-07-17 07:00 | 0 | Approved | 50
2015-07-17T14:15:00Z | 2015-07-17 06:15 | PDT | 2015-07-17 07:15 | 0 | Approved | 50
2015-07-17T14:30:00Z | 2015-07-17 06:30 | PDT | 2015-07-17 07:30 | 0 | Approved | 50
2015-07-17T14:45:00Z | 2015-07-17 06:45 | PDT | 2015-07-17 07:45 | 0 | Approved | 50
2015-07-17T15:00:00Z | 2015-07-17 07:00 | PDT | 2015-07-17 08:00 | 0 | Approved | 50
2015-07-17T15:15:00Z | 2015-07-17 07:15 | PDT | 2015-07-17 08:15 | 0 | Approved | 50
2015-07-17T15:30:00Z | 2015-07-17 07:30 | PDT | 2015-07-17 08:30 | 0 | Approved | 50
2015-07-17T15:45:00Z | 2015-07-17 07:45 | PDT | 2015-07-17 08:45 | 0 | Approved | 50
2015-07-17T16:00:00Z | 2015-07-17 08:00 | PDT | 2015-07-17 09:00 | 0 | Approved | 50
2015-07-17T16:15:00Z | 2015-07-17 08:15 | PDT | 2015-07-17 09:15 | 0 | Approved | 50
2015-07-17T16:30:00Z | 2015-07-17 08:30 | PDT | 2015-07-17 09:30 | 0 | Approved | 50
2015-07-17T16:45:00Z | 2015-07-17 08:45 | PDT | 2015-07-17 09:45 | 0 | Approved | 50
2015-07-17T17:00:00Z | 2015-07-17 09:00 | PDT | 2015-07-17 10:00 | 0 | Approved | 50
2015-07-17T17:15:00Z | 2015-07-17 09:15 | PDT | 2015-07-17 10:15 | 0 | Approved | 50
2015-07-17T17:30:00Z | 2015-07-17 09:30 | PDT | 2015-07-17 10:30 | 0 | Approved | 50
2015-07-17T17:45:00Z | 2015-07-17 09:45 | PDT | 2015-07-17 10:45 | 0 | Approved | 50
2015-07-17T18:00:00Z | 2015-07-17 10:00 | PDT | 2015-07-17 11:00 | 0 | Approved | 50
2015-07-17T18:15:00Z | 2015-07-17 10:15 | PDT | 2015-07-17 11:15 | 0 | Approved | 50
2015-07-17T18:30:00Z | 2015-07-17 10:30 | PDT | 2015-07-17 11:30 | 0 | Approved | 50
2015-07-17T18:45:00Z | 2015-07-17 10:45 | PDT | 2015-07-17 11:45 | 0 | Approved | 50
2015-07-17T19:00:00Z | 2015-07-17 11:00 | PDT | 2015-07-17 12:00 | 0 | Approved | 50
2015-07-17T19:15:00Z | 2015-07-17 11:15 | PDT | 2015-07-17 12:15 | 0 | Approved | 50
2015-07-17T19:30:00Z | 2015-07-17 11:30 | PDT | 2015-07-17 12:30 | 0 | Approved | 50
2015-07-17T19:45:00Z | 2015-07-17 11:45 | PDT | 2015-07-17 12:45 | 0 | Approved | 50
2015-07-17T20:00:00Z | 2015-07-17 12:00 | PDT | 2015-07-17 13:00 | 0 | Approved | 50
2015-07-17T20:15:00Z | 2015-07-17 12:15 | PDT | 2015-07-17 13:15 | 0 | Approved | 50
2015-07-17T20:30:00Z | 2015-07-17 12:30 | PDT | 2015-07-17 13:30 | 0 | Approved | 50
2015-07-17T20:45:00Z | 2015-07-17 12:45 | PDT | 2015-07-17 13:45 | 0 | Approved | 50
2015-07-17T21:00:00Z | 2015-07-17 13:00 | PDT | 2015-07-17 14:00 | 0 | Approved | 50
2015-07-17T21:15:00Z | 2015-07-17 13:15 | PDT | 2015-07-17 14:15 | 0 | Approved | 50
2015-07-17T21:30:00Z | 2015-07-17 13:30 | PDT | 2015-07-17 14:30 | 0 | Approved | 50
2015-07-17T21:45:00Z | 2015-07-17 13:45 | PDT | 2015-07-17 14:45 | 0 | Approved | 50
2015-07-17T22:00:00Z | 2015-07-17 14:00 | PDT | 2015-07-17 15:00 | 0 | Approved | 50
2015-07-17T22:15:00Z | 2015-07-17 14:15 | PDT | 2015-07-17 15:15 | 0 | Approved | 50
2015-07-17T22:30:00Z | 2015-07-17 14:30 | PDT | 2015-07-17 15:30 | 0 | Approved | 50
2015-07-17T22:45:00Z | 2015-07-17 14:45 | PDT | 2015-07-17 15:45 | 0 | Approved | 50
2015-07-17T23:00:00Z | 2015-07-17 15:00 | PDT | 2015-07-17 16:00 | 0 | Approved | 50
2015-07-17T23:15:00Z | 2015-07-17 15:15 | PDT | 2015-07-17 16:15 | 0 | Approved | 50
2015-07-17T23:30:00Z | 2015-07-17 15:30 | PDT | 2015-07-17 16:30 | 0 | Approved | 50
2015-07-17T23:45:00Z | 2015-07-17 15:45 | PDT | 2015-07-17 16:45 | 0 | Approved | 50
2015-07-18T00:00:00Z | 2015-07-17 16:00 | PDT | 2015-07-17 17:00 | 0 | Approved | 50
2015-07-18T00:15:00Z | 2015-07-17 16:15 | PDT | 2015-07-17 17:15 | 0 | Approved | 50
2015-07-18T00:30:00Z | 2015-07-17 16:30 | PDT | 2015-07-17 17:30 | 0 | Approved | 50
2015-07-18T00:45:00Z | 2015-07-17 16:45 | PDT | 2015-07-17 17:45 | 0 | Approved | 50
2015-07-18T01:00:00Z | 2015-07-17 17:00 | PDT | 2015-07-17 18:00 | 0 | Approved | 50
2015-07-18T01:15:00Z | 2015-07-17 17:15 | PDT | 2015-07-17 18:15 | 0 | Approved | 50
2015-07-18T01:30:00Z | 2015-07-17 17:30 | PDT | 2015-07-17 18:30 | 0 | Approved | 50
2015-07-18T01:45:00Z | 2015-07-17 17:45 | PDT | 2015-07-17 18:45 | 0 | Approved | 50
2015-07-18T02:00:00Z | 2015-07-17 18:00 | PDT | 2015-07-17 19:00 | 0 | Approved | 50
2015-07-18T02:15:00Z | 2015-07-17 18:15 | PDT | 2015-07-17 19:15 | 0 | Approved | 50
2015-07-18T02:30:00Z | 2015-07-17 18:30 | PDT | 2015-07-17 19:30 | 0 | Approved | 50
2015-07-18T02:45:00Z | 2015-07-17 18:45 | PDT | 2015-07-17 19:45 | 0 | Approved | 50
2015-07-18T03:00:00Z | 2015-07-17 19:00 | PDT | 2015-07-17 20:00 | 0 | Approved | 50
2015-07-18T03:15:00Z | 2015-07-17 19:15 | PDT | 2015-07-17 20:15 | 0 | Approved | 50
2015-07-18T03:30:00Z | 2015-07-17 19:30 | PDT | 2015-07-17 20:30 | 0 | Approved | 50
2015-07-18T03:45:00Z | 2015-07-17 19:45 | PDT | 2015-07-17 20:45 | 0 | Approved | 50
2015-07-18T04:00:00Z | 2015-07-17 20:00 | PDT | 2015-07-17 21:00 | 0 | Approved | 50
2015-07-18T04:15:00Z | 2015-07-17 20:15 | PDT | 2015-07-17 21:15 | 0 | Approved | 50
2015-07-18T04:30:00Z | 2015-07-17 20:30 | PDT | 2015-07-17 21:30 | 0 | Approved | 50
2015-07-18T04:45:00Z | 2015-07-17 20:45 | PDT | 2015-07-17 21:45 | 0 | Approved | 50
2015-07-18T05:00:00Z | 2015-07-17 21:00 | PDT | 2015-07-17 22:00 | 0 | Approved | 50
2015-07-18T05:15:00Z | 2015-07-17 21:15 | PDT | 2015-07-17 22:15 | 0 | Approved | 50
2015-07-18T05:30:00Z | 2015-07-17 21:30 | PDT | 2015-07-17 22:30 | 0 | Approved | 50
2015-07-18T05:45:00Z | 2015-07-17 21:45 | PDT | 2015-07-17 22:45 | 0 | Approved | 50
2015-07-18T06:00:00Z | 2015-07-17 22:00 | PDT | 2015-07-17 23:00 | 0 | Approved | 50
2015-07-18T06:15:00Z | 2015-07-17 22:15 | PDT | 2015-07-17 23:15 | 0 | Approved | 50
2015-07-18T06:30:00Z | 2015-07-17 22:30 | PDT | 2015-07-17 23:30 | 0 | Approved | 50
2015-07-18T06:45:00Z | 2015-07-17 22:45 | PDT | 2015-07-17 23:45 | 0 | Approved | 50
2015-07-18T07:00:00Z | 2015-07-17 23:00 | PDT | 2015-07-18 | 0 | Approved | 50
2015-07-18T07:15:00Z | 2015-07-17 23:15 | PDT | 2015-07-18 00:15 | 0 | Approved | 50
2015-07-18T07:30:00Z | 2015-07-17 23:30 | PDT | 2015-07-18 00:30 | 0 | Approved | 50
2015-07-18T07:45:00Z | 2015-07-17 23:45 | PDT | 2015-07-18 00:45 | 0 | Approved | 50
2015-07-18T08:00:00Z | 2015-07-18 | PDT | 2015-07-18 01:00 | 0 | Approved | 50
2015-07-18T08:15:00Z | 2015-07-18 00:15 | PDT | 2015-07-18 01:15 | 0 | Approved | 50
2015-07-18T08:30:00Z | 2015-07-18 00:30 | PDT | 2015-07-18 01:30 | 0 | Approved | 50
2015-07-18T08:45:00Z | 2015-07-18 00:45 | PDT | 2015-07-18 01:45 | 0 | Approved | 50
2015-07-18T09:00:00Z | 2015-07-18 01:00 | PDT | 2015-07-18 02:00 | 0 | Approved | 50
2015-07-18T09:15:00Z | 2015-07-18 01:15 | PDT | 2015-07-18 02:15 | 0 | Approved | 50
2015-07-18T09:30:00Z | 2015-07-18 01:30 | PDT | 2015-07-18 02:30 | 0 | Approved | 50
2015-07-18T09:45:00Z | 2015-07-18 01:45 | PDT | 2015-07-18 02:45 | 0 | Approved | 50
2015-07-18T10:00:00Z | 2015-07-18 02:00 | PDT | 2015-07-18 03:00 | 0 | Approved | 50
2015-07-18T10:15:00Z | 2015-07-18 02:15 | PDT | 2015-07-18 03:15 | 0 | Approved | 50
2015-07-18T10:30:00Z | 2015-07-18 02:30 | PDT | 2015-07-18 03:30 | 0 | Approved | 50
2015-07-18T10:45:00Z | 2015-07-18 02:45 | PDT | 2015-07-18 03:45 | 0 | Approved | 50
2015-07-18T11:00:00Z | 2015-07-18 03:00 | PDT | 2015-07-18 04:00 | 0 | Approved | 50
2015-07-18T11:15:00Z | 2015-07-18 03:15 | PDT | 2015-07-18 04:15 | 0 | Approved | 50
2015-07-18T11:30:00Z | 2015-07-18 03:30 | PDT | 2015-07-18 04:30 | 0 | Approved | 50
2015-07-18T11:45:00Z | 2015-07-18 03:45 | PDT | 2015-07-18 04:45 | 0 | Approved | 50
2015-07-18T12:00:00Z | 2015-07-18 04:00 | PDT | 2015-07-18 05:00 | 0 | Approved | 50
2015-07-18T12:15:00Z | 2015-07-18 04:15 | PDT | 2015-07-18 05:15 | 0 | Approved | 50
2015-07-18T12:30:00Z | 2015-07-18 04:30 | PDT | 2015-07-18 05:30 | 0 | Approved | 50
2015-07-18T12:45:00Z | 2015-07-18 04:45 | PDT | 2015-07-18 05:45 | 0 | Approved | 50
2015-07-18T13:00:00Z | 2015-07-18 05:00 | PDT | 2015-07-18 06:00 | 0 | Approved | 50
2015-07-18T13:15:00Z | 2015-07-18 05:15 | PDT | 2015-07-18 06:15 | 0 | Approved | 50
2015-07-18T13:30:00Z | 2015-07-18 05:30 | PDT | 2015-07-18 06:30 | 0 | Approved | 50
2015-07-18T13:45:00Z | 2015-07-18 05:45 | PDT | 2015-07-18 06:45 | 0 | Approved | 50
2015-07-18T14:00:00Z | 2015-07-18 06:00 | PDT | 2015-07-18 07:00 | 0 | Approved | 50
2015-07-18T14:15:00Z | 2015-07-18 06:15 | PDT | 2015-07-18 07:15 | 0 | Approved | 50
2015-07-18T14:30:00Z | 2015-07-18 06:30 | PDT | 2015-07-18 07:30 | 0 | Approved | 50
2015-07-18T14:45:00Z | 2015-07-18 06:45 | PDT | 2015-07-18 07:45 | 0 | Approved | 50
2015-07-18T15:00:00Z | 2015-07-18 07:00 | PDT | 2015-07-18 08:00 | 0 | Approved | 50
2015-07-18T15:15:00Z | 2015-07-18 07:15 | PDT | 2015-07-18 08:15 | 0 | Approved | 50
2015-07-18T15:30:00Z | 2015-07-18 07:30 | PDT | 2015-07-18 08:30 | 0 | Approved | 50
2015-07-18T15:45:00Z | 2015-07-18 07:45 | PDT | 2015-07-18 08:45 | 0 | Approved | 50
2015-07-18T16:00:00Z | 2015-07-18 08:00 | PDT | 2015-07-18 09:00 | 0 | Approved | 50
2015-07-18T16:15:00Z | 2015-07-18 08:15 | PDT | 2015-07-18 09:15 | 0 | Approved | 50
2015-07-18T16:30:00Z | 2015-07-18 08:30 | PDT | 2015-07-18 09:30 | 0 | Approved | 50
2015-07-18T16:45:00Z | 2015-07-18 08:45 | PDT | 2015-07-18 09:45 | 0 | Approved | 50
2015-07-18T17:00:00Z | 2015-07-18 09:00 | PDT | 2015-07-18 10:00 | 0 | Approved | 50
2015-07-18T17:15:00Z | 2015-07-18 09:15 | PDT | 2015-07-18 10:15 | 0 | Approved | 50
2015-07-18T17:30:00Z | 2015-07-18 09:30 | PDT | 2015-07-18 10:30 | 0 | Approved | 50
2015-07-18T17:45:00Z | 2015-07-18 09:45 | PDT | 2015-07-18 10:45 | 0 | Approved | 50
2015-07-18T18:00:00Z | 2015-07-18 10:00 | PDT | 2015-07-18 11:00 | 0 | Approved | 50
2015-07-18T18:15:00Z | 2015-07-18 10:15 | PDT | 2015-07-18 11:15 | 0 | Approved | 50
2015-07-18T18:30:00Z | 2015-07-18 10:30 | PDT | 2015-07-18 11:30 | 0 | Approved | 50
2015-07-18T18:45:00Z | 2015-07-18 10:45 | PDT | 2015-07-18 11:45 | 0 | Approved | 50
2015-07-18T19:00:00Z | 2015-07-18 11:00 | PDT | 2015-07-18 12:00 | 0 | Approved | 50
2015-07-18T19:15:00Z | 2015-07-18 11:15 | PDT | 2015-07-18 12:15 | 0 | Approved | 50
2015-07-18T19:30:00Z | 2015-07-18 11:30 | PDT | 2015-07-18 12:30 | 0 | Approved | 50
2015-07-18T19:45:00Z | 2015-07-18 11:45 | PDT | 2015-07-18 12:45 | 0 | Approved | 50
2015-07-18T20:00:00Z | 2015-07-18 12:00 | PDT | 2015-07-18 13:00 | 0 | Approved | 50
2015-07-18T20:15:00Z | 2015-07-18 12:15 | PDT | 2015-07-18 13:15 | 0 | Approved | 50
2015-07-18T20:30:00Z | 2015-07-18 12:30 | PDT | 2015-07-18 13:30 | 0 | Approved | 50
2015-07-18T20:45:00Z | 2015-07-18 12:45 | PDT | 2015-07-18 13:45 | 0 | Approved | 50
2015-07-18T21:00:00Z | 2015-07-18 13:00 | PDT | 2015-07-18 14:00 | 0 | Approved | 50
2015-07-18T21:15:00Z | 2015-07-18 13:15 | PDT | 2015-07-18 14:15 | 0 | Approved | 50
2015-07-18T21:30:00Z | 2015-07-18 13:30 | PDT | 2015-07-18 14:30 | 0 | Approved | 50
2015-07-18T21:45:00Z | 2015-07-18 13:45 | PDT | 2015-07-18 14:45 | 0 | Approved | 50
2015-07-18T22:00:00Z | 2015-07-18 14:00 | PDT | 2015-07-18 15:00 | 0 | Approved | 50
2015-07-18T22:15:00Z | 2015-07-18 14:15 | PDT | 2015-07-18 15:15 | 0 | Approved | 50
2015-07-18T22:30:00Z | 2015-07-18 14:30 | PDT | 2015-07-18 15:30 | 0 | Approved | 50
2015-07-18T22:45:00Z | 2015-07-18 14:45 | PDT | 2015-07-18 15:45 | 0 | Approved | 50
2015-07-18T23:00:00Z | 2015-07-18 15:00 | PDT | 2015-07-18 16:00 | 0 | Approved | 50
2015-07-18T23:15:00Z | 2015-07-18 15:15 | PDT | 2015-07-18 16:15 | 0 | Approved | 50
2015-07-18T23:30:00Z | 2015-07-18 15:30 | PDT | 2015-07-18 16:30 | 0 | Approved | 50
2015-07-18T23:45:00Z | 2015-07-18 15:45 | PDT | 2015-07-18 16:45 | 0 | Approved | 50
2015-07-19T00:00:00Z | 2015-07-18 16:00 | PDT | 2015-07-18 17:00 | 0 | Approved | 50
2015-07-19T00:15:00Z | 2015-07-18 16:15 | PDT | 2015-07-18 17:15 | 0 | Approved | 50
2015-07-19T00:30:00Z | 2015-07-18 16:30 | PDT | 2015-07-18 17:30 | 0 | Approved | 50
2015-07-19T00:45:00Z | 2015-07-18 16:45 | PDT | 2015-07-18 17:45 | 0 | Approved | 50
2015-07-19T01:00:00Z | 2015-07-18 17:00 | PDT | 2015-07-18 18:00 | 0 | Approved | 50
2015-07-19T01:15:00Z | 2015-07-18 17:15 | PDT | 2015-07-18 18:15 | 0 | Approved | 50
2015-07-19T01:30:00Z | 2015-07-18 17:30 | PDT | 2015-07-18 18:30 | 0 | Approved | 50
2015-07-19T01:45:00Z | 2015-07-18 17:45 | PDT | 2015-07-18 18:45 | 0 | Approved | 50
2015-07-19T02:00:00Z | 2015-07-18 18:00 | PDT | 2015-07-18 19:00 | 0 | Approved | 50
2015-07-19T02:15:00Z | 2015-07-18 18:15 | PDT | 2015-07-18 19:15 | 0 | Approved | 50
2015-07-19T02:30:00Z | 2015-07-18 18:30 | PDT | 2015-07-18 19:30 | 0 | Approved | 50
2015-07-19T02:45:00Z | 2015-07-18 18:45 | PDT | 2015-07-18 19:45 | 0 | Approved | 50
2015-07-19T03:00:00Z | 2015-07-18 19:00 | PDT | 2015-07-18 20:00 | 0 | Approved | 50
2015-07-19T03:15:00Z | 2015-07-18 19:15 | PDT | 2015-07-18 20:15 | 0 | Approved | 50
2015-07-19T03:30:00Z | 2015-07-18 19:30 | PDT | 2015-07-18 20:30 | 0 | Approved | 50
2015-07-19T03:45:00Z | 2015-07-18 19:45 | PDT | 2015-07-18 20:45 | 0 | Approved | 50
2015-07-19T04:00:00Z | 2015-07-18 20:00 | PDT | 2015-07-18 21:00 | 0 | Approved | 50
2015-07-19T04:15:00Z | 2015-07-18 20:15 | PDT | 2015-07-18 21:15 | 0 | Approved | 50
2015-07-19T04:30:00Z | 2015-07-18 20:30 | PDT | 2015-07-18 21:30 | 0 | Approved | 50
2015-07-19T04:45:00Z | 2015-07-18 20:45 | PDT | 2015-07-18 21:45 | 0 | Approved | 50
2015-07-19T05:00:00Z | 2015-07-18 21:00 | PDT | 2015-07-18 22:00 | 0 | Approved | 50
2015-07-19T05:15:00Z | 2015-07-18 21:15 | PDT | 2015-07-18 22:15 | 0 | Approved | 50
2015-07-19T05:30:00Z | 2015-07-18 21:30 | PDT | 2015-07-18 22:30 | 0 | Approved | 50
2015-07-19T05:45:00Z | 2015-07-18 21:45 | PDT | 2015-07-18 22:45 | 0 | Approved | 50
2015-07-19T06:00:00Z | 2015-07-18 22:00 | PDT | 2015-07-18 23:00 | 0 | Approved | 50
2015-07-19T06:15:00Z | 2015-07-18 22:15 | PDT | 2015-07-18 23:15 | 0 | Approved | 50
2015-07-19T06:30:00Z | 2015-07-18 22:30 | PDT | 2015-07-18 23:30 | 0 | Approved | 50
2015-07-19T06:45:00Z | 2015-07-18 22:45 | PDT | 2015-07-18 23:45 | 0 | Approved | 50
2015-07-19T07:00:00Z | 2015-07-18 23:00 | PDT | 2015-07-19 | 0 | Approved | 50
2015-07-19T07:15:00Z | 2015-07-18 23:15 | PDT | 2015-07-19 00:15 | 0 | Approved | 50
2015-07-19T07:30:00Z | 2015-07-18 23:30 | PDT | 2015-07-19 00:30 | 0 | Approved | 50
2015-07-19T07:45:00Z | 2015-07-18 23:45 | PDT | 2015-07-19 00:45 | 0 | Approved | 50
2015-07-19T08:00:00Z | 2015-07-19 | PDT | 2015-07-19 01:00 | 0 | Approved | 50
2015-07-19T08:15:00Z | 2015-07-19 00:15 | PDT | 2015-07-19 01:15 | 0 | Approved | 50
2015-07-19T08:30:00Z | 2015-07-19 00:30 | PDT | 2015-07-19 01:30 | 0 | Approved | 50
2015-07-19T08:45:00Z | 2015-07-19 00:45 | PDT | 2015-07-19 01:45 | 0 | Approved | 50
2015-07-19T09:00:00Z | 2015-07-19 01:00 | PDT | 2015-07-19 02:00 | 0 | Approved | 50
2015-07-19T09:15:00Z | 2015-07-19 01:15 | PDT | 2015-07-19 02:15 | 0 | Approved | 50
2015-07-19T09:30:00Z | 2015-07-19 01:30 | PDT | 2015-07-19 02:30 | 0 | Approved | 50
2015-07-19T09:45:00Z | 2015-07-19 01:45 | PDT | 2015-07-19 02:45 | 0 | Approved | 50
2015-07-19T10:00:00Z | 2015-07-19 02:00 | PDT | 2015-07-19 03:00 | 0 | Approved | 50
2015-07-19T10:15:00Z | 2015-07-19 02:15 | PDT | 2015-07-19 03:15 | 0 | Approved | 50
2015-07-19T10:30:00Z | 2015-07-19 02:30 | PDT | 2015-07-19 03:30 | 0 | Approved | 50
2015-07-19T10:45:00Z | 2015-07-19 02:45 | PDT | 2015-07-19 03:45 | 0 | Approved | 50
2015-07-19T11:00:00Z | 2015-07-19 03:00 | PDT | 2015-07-19 04:00 | 0 | Approved | 50
2015-07-19T11:15:00Z | 2015-07-19 03:15 | PDT | 2015-07-19 04:15 | 0 | Approved | 50
2015-07-19T11:30:00Z | 2015-07-19 03:30 | PDT | 2015-07-19 04:30 | 0 | Approved | 50
2015-07-19T11:45:00Z | 2015-07-19 03:45 | PDT | 2015-07-19 04:45 | 0 | Approved | 50
2015-07-19T12:00:00Z | 2015-07-19 04:00 | PDT | 2015-07-19 05:00 | 0 | Approved | 50
2015-07-19T12:15:00Z | 2015-07-19 04:15 | PDT | 2015-07-19 05:15 | 0 | Approved | 50
2015-07-19T12:30:00Z | 2015-07-19 04:30 | PDT | 2015-07-19 05:30 | 0 | Approved | 50
2015-07-19T12:45:00Z | 2015-07-19 04:45 | PDT | 2015-07-19 05:45 | 0 | Approved | 50
2015-07-19T13:00:00Z | 2015-07-19 05:00 | PDT | 2015-07-19 06:00 | 0 | Approved | 50
2015-07-19T13:15:00Z | 2015-07-19 05:15 | PDT | 2015-07-19 06:15 | 0 | Approved | 50
2015-07-19T13:30:00Z | 2015-07-19 05:30 | PDT | 2015-07-19 06:30 | 0 | Approved | 50
2015-07-19T13:45:00Z | 2015-07-19 05:45 | PDT | 2015-07-19 06:45 | 0 | Approved | 50
2015-07-19T14:00:00Z | 2015-07-19 06:00 | PDT | 2015-07-19 07:00 | 0 | Approved | 50
2015-07-19T14:15:00Z | 2015-07-19 06:15 | PDT | 2015-07-19 07:15 | 0 | Approved | 50
2015-07-19T14:30:00Z | 2015-07-19 06:30 | PDT | 2015-07-19 07:30 | 0 | Approved | 50
2015-07-19T14:45:00Z | 2015-07-19 06:45 | PDT | 2015-07-19 07:45 | 0 | Approved | 50
2015-07-19T15:00:00Z | 2015-07-19 07:00 | PDT | 2015-07-19 08:00 | 0 | Approved | 50
2015-07-19T15:15:00Z | 2015-07-19 07:15 | PDT | 2015-07-19 08:15 | 0 | Approved | 50
2015-07-19T15:30:00Z | 2015-07-19 07:30 | PDT | 2015-07-19 08:30 | 0 | Approved | 50
2015-07-19T15:45:00Z | 2015-07-19 07:45 | PDT | 2015-07-19 08:45 | 0 | Approved | 50
2015-07-19T16:00:00Z | 2015-07-19 08:00 | PDT | 2015-07-19 09:00 | 0 | Approved | 50
2015-07-19T16:15:00Z | 2015-07-19 08:15 | PDT | 2015-07-19 09:15 | 0 | Approved | 50
2015-07-19T16:30:00Z | 2015-07-19 08:30 | PDT | 2015-07-19 09:30 | 0 | Approved | 50
2015-07-19T16:45:00Z | 2015-07-19 08:45 | PDT | 2015-07-19 09:45 | 0 | Approved | 50
2015-07-19T17:00:00Z | 2015-07-19 09:00 | PDT | 2015-07-19 10:00 | 0 | Approved | 50
2015-07-19T17:15:00Z | 2015-07-19 09:15 | PDT | 2015-07-19 10:15 | 0 | Approved | 50
2015-07-19T17:30:00Z | 2015-07-19 09:30 | PDT | 2015-07-19 10:30 | 0 | Approved | 50
2015-07-19T17:45:00Z | 2015-07-19 09:45 | PDT | 2015-07-19 10:45 | 0 | Approved | 50
2015-07-19T18:00:00Z | 2015-07-19 10:00 | PDT | 2015-07-19 11:00 | 0 | Approved | 50
2015-07-19T18:15:00Z | 2015-07-19 10:15 | PDT | 2015-07-19 11:15 | 0 | Approved | 50
2015-07-19T18:30:00Z | 2015-07-19 10:30 | PDT | 2015-07-19 11:30 | 0 | Approved | 50
2015-07-19T18:45:00Z | 2015-07-19 10:45 | PDT | 2015-07-19 11:45 | 0 | Approved | 50
2015-07-19T19:00:00Z | 2015-07-19 11:00 | PDT | 2015-07-19 12:00 | 0 | Approved | 50
2015-07-19T19:15:00Z | 2015-07-19 11:15 | PDT | 2015-07-19 12:15 | 0 | Approved | 50
2015-07-19T19:30:00Z | 2015-07-19 11:30 | PDT | 2015-07-19 12:30 | 0 | Approved | 50
2015-07-19T19:45:00Z | 2015-07-19 11:45 | PDT | 2015-07-19 12:45 | 0 | Approved | 50
2015-07-19T20:00:00Z | 2015-07-19 12:00 | PDT | 2015-07-19 13:00 | 0 | Approved | 50
2015-07-19T20:15:00Z | 2015-07-19 12:15 | PDT | 2015-07-19 13:15 | 0 | Approved | 50
2015-07-19T20:30:00Z | 2015-07-19 12:30 | PDT | 2015-07-19 13:30 | 0 | Approved | 50
2015-07-19T20:45:00Z | 2015-07-19 12:45 | PDT | 2015-07-19 13:45 | 0 | Approved | 50
2015-07-19T21:00:00Z | 2015-07-19 13:00 | PDT | 2015-07-19 14:00 | 0 | Approved | 50
2015-07-19T21:15:00Z | 2015-07-19 13:15 | PDT | 2015-07-19 14:15 | 0 | Approved | 50
2015-07-19T21:30:00Z | 2015-07-19 13:30 | PDT | 2015-07-19 14:30 | 0 | Approved | 50
2015-07-19T21:45:00Z | 2015-07-19 13:45 | PDT | 2015-07-19 14:45 | 0 | Approved | 50
2015-07-19T22:00:00Z | 2015-07-19 14:00 | PDT | 2015-07-19 15:00 | 0 | Approved | 50
2015-07-19T22:15:00Z | 2015-07-19 14:15 | PDT | 2015-07-19 15:15 | 0 | Approved | 50
2015-07-19T22:30:00Z | 2015-07-19 14:30 | PDT | 2015-07-19 15:30 | 0 | Approved | 50
2015-07-19T22:45:00Z | 2015-07-19 14:45 | PDT | 2015-07-19 15:45 | 0 | Approved | 50
2015-07-19T23:00:00Z | 2015-07-19 15:00 | PDT | 2015-07-19 16:00 | 0 | Approved | 50
2015-07-19T23:15:00Z | 2015-07-19 15:15 | PDT | 2015-07-19 16:15 | 0 | Approved | 50
2015-07-19T23:30:00Z | 2015-07-19 15:30 | PDT | 2015-07-19 16:30 | 0 | Approved | 50
2015-07-19T23:45:00Z | 2015-07-19 15:45 | PDT | 2015-07-19 16:45 | 0 | Approved | 50
2015-07-20T00:00:00Z | 2015-07-19 16:00 | PDT | 2015-07-19 17:00 | 0 | Approved | 50
2015-07-20T00:15:00Z | 2015-07-19 16:15 | PDT | 2015-07-19 17:15 | 0 | Approved | 50
2015-07-20T00:30:00Z | 2015-07-19 16:30 | PDT | 2015-07-19 17:30 | 0 | Approved | 50
2015-07-20T00:45:00Z | 2015-07-19 16:45 | PDT | 2015-07-19 17:45 | 0 | Approved | 50
2015-07-20T01:00:00Z | 2015-07-19 17:00 | PDT | 2015-07-19 18:00 | 0 | Approved | 50
2015-07-20T01:15:00Z | 2015-07-19 17:15 | PDT | 2015-07-19 18:15 | 0 | Approved | 50
2015-07-20T01:30:00Z | 2015-07-19 17:30 | PDT | 2015-07-19 18:30 | 0 | Approved | 50
2015-07-20T01:45:00Z | 2015-07-19 17:45 | PDT | 2015-07-19 18:45 | 0 | Approved | 50
2015-07-20T02:00:00Z | 2015-07-19 18:00 | PDT | 2015-07-19 19:00 | 0 | Approved | 50
2015-07-20T02:15:00Z | 2015-07-19 18:15 | PDT | 2015-07-19 19:15 | 0 | Approved | 50
2015-07-20T02:30:00Z | 2015-07-19 18:30 | PDT | 2015-07-19 19:30 | 0 | Approved | 50
2015-07-20T02:45:00Z | 2015-07-19 18:45 | PDT | 2015-07-19 19:45 | 0 | Approved | 50
2015-07-20T03:00:00Z | 2015-07-19 19:00 | PDT | 2015-07-19 20:00 | 0 | Approved | 50
2015-07-20T03:15:00Z | 2015-07-19 19:15 | PDT | 2015-07-19 20:15 | 0 | Approved | 50
2015-07-20T03:30:00Z | 2015-07-19 19:30 | PDT | 2015-07-19 20:30 | 0 | Approved | 50
2015-07-20T03:45:00Z | 2015-07-19 19:45 | PDT | 2015-07-19 20:45 | 0 | Approved | 50
2015-07-20T04:00:00Z | 2015-07-19 20:00 | PDT | 2015-07-19 21:00 | 0 | Approved | 50
2015-07-20T04:15:00Z | 2015-07-19 20:15 | PDT | 2015-07-19 21:15 | 0 | Approved | 50
2015-07-20T04:30:00Z | 2015-07-19 20:30 | PDT | 2015-07-19 21:30 | 0 | Approved | 50
2015-07-20T04:45:00Z | 2015-07-19 20:45 | PDT | 2015-07-19 21:45 | 0 | Approved | 50
2015-07-20T05:00:00Z | 2015-07-19 21:00 | PDT | 2015-07-19 22:00 | 0 | Approved | 50
2015-07-20T05:15:00Z | 2015-07-19 21:15 | PDT | 2015-07-19 22:15 | 0 | Approved | 50
2015-07-20T05:30:00Z | 2015-07-19 21:30 | PDT | 2015-07-19 22:30 | 0 | Approved | 50
2015-07-20T05:45:00Z | 2015-07-19 21:45 | PDT | 2015-07-19 22:45 | 0 | Approved | 50
2015-07-20T06:00:00Z | 2015-07-19 22:00 | PDT | 2015-07-19 23:00 | 0 | Approved | 50
2015-07-20T06:15:00Z | 2015-07-19 22:15 | PDT | 2015-07-19 23:15 | 0 | Approved | 50
2015-07-20T06:30:00Z | 2015-07-19 22:30 | PDT | 2015-07-19 23:30 | 0 | Approved | 50
2015-07-20T06:45:00Z | 2015-07-19 22:45 | PDT | 2015-07-19 23:45 | 0 | Approved | 50
2015-07-20T07:00:00Z | 2015-07-19 23:00 | PDT | 2015-07-20 | 0 | Approved | 50
2015-07-20T07:15:00Z | 2015-07-19 23:15 | PDT | 2015-07-20 00:15 | 0 | Approved | 50
2015-07-20T07:30:00Z | 2015-07-19 23:30 | PDT | 2015-07-20 00:30 | 0 | Approved | 50
2015-07-20T07:45:00Z | 2015-07-19 23:45 | PDT | 2015-07-20 00:45 | 0 | Approved | 50
2015-07-20T08:00:00Z | 2015-07-20 | PDT | 2015-07-20 01:00 | 0 | Approved | 50
2015-07-20T08:15:00Z | 2015-07-20 00:15 | PDT | 2015-07-20 01:15 | 0 | Approved | 50
2015-07-20T08:30:00Z | 2015-07-20 00:30 | PDT | 2015-07-20 01:30 | 0 | Approved | 50
2015-07-20T08:45:00Z | 2015-07-20 00:45 | PDT | 2015-07-20 01:45 | 0 | Approved | 50
2015-07-20T09:00:00Z | 2015-07-20 01:00 | PDT | 2015-07-20 02:00 | 0 | Approved | 50
2015-07-20T09:15:00Z | 2015-07-20 01:15 | PDT | 2015-07-20 02:15 | 0 | Approved | 50
2015-07-20T09:30:00Z | 2015-07-20 01:30 | PDT | 2015-07-20 02:30 | 0 | Approved | 50
2015-07-20T09:45:00Z | 2015-07-20 01:45 | PDT | 2015-07-20 02:45 | 0 | Approved | 50
2015-07-20T10:00:00Z | 2015-07-20 02:00 | PDT | 2015-07-20 03:00 | 0 | Approved | 50
2015-07-20T10:15:00Z | 2015-07-20 02:15 | PDT | 2015-07-20 03:15 | 0 | Approved | 50
2015-07-20T10:30:00Z | 2015-07-20 02:30 | PDT | 2015-07-20 03:30 | 0 | Approved | 50
2015-07-20T10:45:00Z | 2015-07-20 02:45 | PDT | 2015-07-20 03:45 | 0 | Approved | 50
2015-07-20T11:00:00Z | 2015-07-20 03:00 | PDT | 2015-07-20 04:00 | 0 | Approved | 50
2015-07-20T11:15:00Z | 2015-07-20 03:15 | PDT | 2015-07-20 04:15 | 0 | Approved | 50
2015-07-20T11:30:00Z | 2015-07-20 03:30 | PDT | 2015-07-20 04:30 | 0 | Approved | 50
2015-07-20T11:45:00Z | 2015-07-20 03:45 | PDT | 2015-07-20 04:45 | 0 | Approved | 50
2015-07-20T12:00:00Z | 2015-07-20 04:00 | PDT | 2015-07-20 05:00 | 0 | Approved | 50
2015-07-20T12:15:00Z | 2015-07-20 04:15 | PDT | 2015-07-20 05:15 | 0 | Approved | 50
2015-07-20T12:30:00Z | 2015-07-20 04:30 | PDT | 2015-07-20 05:30 | 0 | Approved | 50
2015-07-20T12:45:00Z | 2015-07-20 04:45 | PDT | 2015-07-20 05:45 | 0 | Approved | 50
2015-07-20T13:00:00Z | 2015-07-20 05:00 | PDT | 2015-07-20 06:00 | 0 | Approved | 50
2015-07-20T13:15:00Z | 2015-07-20 05:15 | PDT | 2015-07-20 06:15 | 0 | Approved | 50
2015-07-20T13:30:00Z | 2015-07-20 05:30 | PDT | 2015-07-20 06:30 | 0 | Approved | 50
2015-07-20T13:45:00Z | 2015-07-20 05:45 | PDT | 2015-07-20 06:45 | 0 | Approved | 50
2015-07-20T14:00:00Z | 2015-07-20 06:00 | PDT | 2015-07-20 07:00 | 0 | Approved | 50
2015-07-20T14:15:00Z | 2015-07-20 06:15 | PDT | 2015-07-20 07:15 | 0 | Approved | 50
2015-07-20T14:30:00Z | 2015-07-20 06:30 | PDT | 2015-07-20 07:30 | 0 | Approved | 50
2015-07-20T14:45:00Z | 2015-07-20 06:45 | PDT | 2015-07-20 07:45 | 0 | Approved | 50
2015-07-20T15:00:00Z | 2015-07-20 07:00 | PDT | 2015-07-20 08:00 | 0 | Approved | 50
2015-07-20T15:15:00Z | 2015-07-20 07:15 | PDT | 2015-07-20 08:15 | 0 | Approved | 50
2015-07-20T15:30:00Z | 2015-07-20 07:30 | PDT | 2015-07-20 08:30 | 0 | Approved | 50
2015-07-20T15:45:00Z | 2015-07-20 07:45 | PDT | 2015-07-20 08:45 | 0 | Approved | 50
2015-07-20T16:00:00Z | 2015-07-20 08:00 | PDT | 2015-07-20 09:00 | 0 | Approved | 50
2015-07-20T16:15:00Z | 2015-07-20 08:15 | PDT | 2015-07-20 09:15 | 0 | Approved | 50
2015-07-20T16:30:00Z | 2015-07-20 08:30 | PDT | 2015-07-20 09:30 | 0 | Approved | 50
2015-07-20T16:45:00Z | 2015-07-20 08:45 | PDT | 2015-07-20 09:45 | 0 | Approved | 50
2015-07-20T17:00:00Z | 2015-07-20 09:00 | PDT | 2015-07-20 10:00 | 0 | Approved | 50
2015-07-20T17:15:00Z | 2015-07-20 09:15 | PDT | 2015-07-20 10:15 | 0 | Approved | 50
2015-07-20T17:30:00Z | 2015-07-20 09:30 | PDT | 2015-07-20 10:30 | 0 | Approved | 50
2015-07-20T17:45:00Z | 2015-07-20 09:45 | PDT | 2015-07-20 10:45 | 0 | Approved | 50
2015-07-20T18:00:00Z | 2015-07-20 10:00 | PDT | 2015-07-20 11:00 | 0 | Approved | 50
2015-07-20T18:15:00Z | 2015-07-20 10:15 | PDT | 2015-07-20 11:15 | 0 | Approved | 50
2015-07-20T18:30:00Z | 2015-07-20 10:30 | PDT | 2015-07-20 11:30 | 0 | Approved | 50
2015-07-20T18:45:00Z | 2015-07-20 10:45 | PDT | 2015-07-20 11:45 | 0 | Approved | 50
2015-07-20T19:00:00Z | 2015-07-20 11:00 | PDT | 2015-07-20 12:00 | 0 | Approved | 50
2015-07-20T19:15:00Z | 2015-07-20 11:15 | PDT | 2015-07-20 12:15 | 0 | Approved | 50
2015-07-20T19:30:00Z | 2015-07-20 11:30 | PDT | 2015-07-20 12:30 | 0 | Approved | 50
2015-07-20T19:45:00Z | 2015-07-20 11:45 | PDT | 2015-07-20 12:45 | 0 | Approved | 50
2015-07-20T20:00:00Z | 2015-07-20 12:00 | PDT | 2015-07-20 13:00 | 0 | Approved | 50
2015-07-20T20:15:00Z | 2015-07-20 12:15 | PDT | 2015-07-20 13:15 | 0 | Approved | 50
2015-07-20T20:30:00Z | 2015-07-20 12:30 | PDT | 2015-07-20 13:30 | 0 | Approved | 50
2015-07-20T20:45:00Z | 2015-07-20 12:45 | PDT | 2015-07-20 13:45 | 0 | Approved | 50
2015-07-20T21:00:00Z | 2015-07-20 13:00 | PDT | 2015-07-20 14:00 | 0 | Approved | 50
2015-07-20T21:15:00Z | 2015-07-20 13:15 | PDT | 2015-07-20 14:15 | 0 | Approved | 50
2015-07-20T21:30:00Z | 2015-07-20 13:30 | PDT | 2015-07-20 14:30 | 0 | Approved | 50
2015-07-20T21:45:00Z | 2015-07-20 13:45 | PDT | 2015-07-20 14:45 | 0 | Approved | 50
2015-07-20T22:00:00Z | 2015-07-20 14:00 | PDT | 2015-07-20 15:00 | 0 | Approved | 50
2015-07-20T22:15:00Z | 2015-07-20 14:15 | PDT | 2015-07-20 15:15 | 0 | Approved | 50
2015-07-20T22:30:00Z | 2015-07-20 14:30 | PDT | 2015-07-20 15:30 | 0 | Approved | 50
2015-07-20T22:45:00Z | 2015-07-20 14:45 | PDT | 2015-07-20 15:45 | 0 | Approved | 50
2015-07-20T23:00:00Z | 2015-07-20 15:00 | PDT | 2015-07-20 16:00 | 0 | Approved | 50
2015-07-20T23:15:00Z | 2015-07-20 15:15 | PDT | 2015-07-20 16:15 | 0 | Approved | 50
2015-07-20T23:30:00Z | 2015-07-20 15:30 | PDT | 2015-07-20 16:30 | 0 | Approved | 50
2015-07-20T23:45:00Z | 2015-07-20 15:45 | PDT | 2015-07-20 16:45 | 0 | Approved | 50
2015-07-21T00:00:00Z | 2015-07-20 16:00 | PDT | 2015-07-20 17:00 | 0 | Approved | 50
2015-07-21T00:15:00Z | 2015-07-20 16:15 | PDT | 2015-07-20 17:15 | 0 | Approved | 50
2015-07-21T00:30:00Z | 2015-07-20 16:30 | PDT | 2015-07-20 17:30 | 0 | Approved | 50
2015-07-21T00:45:00Z | 2015-07-20 16:45 | PDT | 2015-07-20 17:45 | 0 | Approved | 50
2015-07-21T01:00:00Z | 2015-07-20 17:00 | PDT | 2015-07-20 18:00 | 0 | Approved | 50
2015-07-21T01:15:00Z | 2015-07-20 17:15 | PDT | 2015-07-20 18:15 | 0 | Approved | 50
2015-07-21T01:30:00Z | 2015-07-20 17:30 | PDT | 2015-07-20 18:30 | 0 | Approved | 50
2015-07-21T01:45:00Z | 2015-07-20 17:45 | PDT | 2015-07-20 18:45 | 0 | Approved | 50
2015-07-21T02:00:00Z | 2015-07-20 18:00 | PDT | 2015-07-20 19:00 | 0 | Approved | 50
2015-07-21T02:15:00Z | 2015-07-20 18:15 | PDT | 2015-07-20 19:15 | 0 | Approved | 50
2015-07-21T02:30:00Z | 2015-07-20 18:30 | PDT | 2015-07-20 19:30 | 0 | Approved | 50
2015-07-21T02:45:00Z | 2015-07-20 18:45 | PDT | 2015-07-20 19:45 | 0 | Approved | 50
2015-07-21T03:00:00Z | 2015-07-20 19:00 | PDT | 2015-07-20 20:00 | 0 | Approved | 50
2015-07-21T03:15:00Z | 2015-07-20 19:15 | PDT | 2015-07-20 20:15 | 0 | Approved | 50
2015-07-21T03:30:00Z | 2015-07-20 19:30 | PDT | 2015-07-20 20:30 | 0 | Approved | 50
2015-07-21T03:45:00Z | 2015-07-20 19:45 | PDT | 2015-07-20 20:45 | 0 | Approved | 50
2015-07-21T04:00:00Z | 2015-07-20 20:00 | PDT | 2015-07-20 21:00 | 0 | Approved | 50
2015-07-21T04:15:00Z | 2015-07-20 20:15 | PDT | 2015-07-20 21:15 | 0 | Approved | 50
2015-07-21T04:30:00Z | 2015-07-20 20:30 | PDT | 2015-07-20 21:30 | 0 | Approved | 50
2015-07-21T04:45:00Z | 2015-07-20 20:45 | PDT | 2015-07-20 21:45 | 0 | Approved | 50
2015-07-21T05:00:00Z | 2015-07-20 21:00 | PDT | 2015-07-20 22:00 | 0 | Approved | 50
2015-07-21T05:15:00Z | 2015-07-20 21:15 | PDT | 2015-07-20 22:15 | 0 | Approved | 50
2015-07-21T05:30:00Z | 2015-07-20 21:30 | PDT | 2015-07-20 22:30 | 0 | Approved | 50
2015-07-21T05:45:00Z | 2015-07-20 21:45 | PDT | 2015-07-20 22:45 | 0 | Approved | 50
2015-07-21T06:00:00Z | 2015-07-20 22:00 | PDT | 2015-07-20 23:00 | 0 | Approved | 50
2015-07-21T06:15:00Z | 2015-07-20 22:15 | PDT | 2015-07-20 23:15 | 0 | Approved | 50
2015-07-21T06:30:00Z | 2015-07-20 22:30 | PDT | 2015-07-20 23:30 | 0 | Approved | 50
2015-07-21T06:45:00Z | 2015-07-20 22:45 | PDT | 2015-07-20 23:45 | 0 | Approved | 50
2015-07-21T07:00:00Z | 2015-07-20 23:00 | PDT | 2015-07-21 | 0 | Approved | 50
2015-07-21T07:15:00Z | 2015-07-20 23:15 | PDT | 2015-07-21 00:15 | 0 | Approved | 50
2015-07-21T07:30:00Z | 2015-07-20 23:30 | PDT | 2015-07-21 00:30 | 0 | Approved | 50
2015-07-21T07:45:00Z | 2015-07-20 23:45 | PDT | 2015-07-21 00:45 | 0 | Approved | 50
2015-07-21T08:00:00Z | 2015-07-21 | PDT | 2015-07-21 01:00 | 0 | Approved | 50
2015-07-21T08:15:00Z | 2015-07-21 00:15 | PDT | 2015-07-21 01:15 | 0 | Approved | 50
2015-07-21T08:30:00Z | 2015-07-21 00:30 | PDT | 2015-07-21 01:30 | 0 | Approved | 50
2015-07-21T08:45:00Z | 2015-07-21 00:45 | PDT | 2015-07-21 01:45 | 0 | Approved | 50
2015-07-21T09:00:00Z | 2015-07-21 01:00 | PDT | 2015-07-21 02:00 | 0 | Approved | 50
2015-07-21T09:15:00Z | 2015-07-21 01:15 | PDT | 2015-07-21 02:15 | 0 | Approved | 50
2015-07-21T09:30:00Z | 2015-07-21 01:30 | PDT | 2015-07-21 02:30 | 0 | Approved | 50
2015-07-21T09:45:00Z | 2015-07-21 01:45 | PDT | 2015-07-21 02:45 | 0 | Approved | 50
2015-07-21T10:00:00Z | 2015-07-21 02:00 | PDT | 2015-07-21 03:00 | 0 | Approved | 50
2015-07-21T10:15:00Z | 2015-07-21 02:15 | PDT | 2015-07-21 03:15 | 0 | Approved | 50
2015-07-21T10:30:00Z | 2015-07-21 02:30 | PDT | 2015-07-21 03:30 | 0 | Approved | 50
2015-07-21T10:45:00Z | 2015-07-21 02:45 | PDT | 2015-07-21 03:45 | 0 | Approved | 50
2015-07-21T11:00:00Z | 2015-07-21 03:00 | PDT | 2015-07-21 04:00 | 0 | Approved | 50
2015-07-21T11:15:00Z | 2015-07-21 03:15 | PDT | 2015-07-21 04:15 | 0 | Approved | 50
2015-07-21T11:30:00Z | 2015-07-21 03:30 | PDT | 2015-07-21 04:30 | 0 | Approved | 50
2015-07-21T11:45:00Z | 2015-07-21 03:45 | PDT | 2015-07-21 04:45 | 0 | Approved | 50
2015-07-21T12:00:00Z | 2015-07-21 04:00 | PDT | 2015-07-21 05:00 | 0 | Approved | 50
2015-07-21T12:15:00Z | 2015-07-21 04:15 | PDT | 2015-07-21 05:15 | 0 | Approved | 50
2015-07-21T12:30:00Z | 2015-07-21 04:30 | PDT | 2015-07-21 05:30 | 0 | Approved | 50
2015-07-21T12:45:00Z | 2015-07-21 04:45 | PDT | 2015-07-21 05:45 | 0 | Approved | 50
2015-07-21T13:00:00Z | 2015-07-21 05:00 | PDT | 2015-07-21 06:00 | 0 | Approved | 50
2015-07-21T13:15:00Z | 2015-07-21 05:15 | PDT | 2015-07-21 06:15 | 0 | Approved | 50
2015-07-21T13:30:00Z | 2015-07-21 05:30 | PDT | 2015-07-21 06:30 | 0 | Approved | 50
2015-07-21T13:45:00Z | 2015-07-21 05:45 | PDT | 2015-07-21 06:45 | 0 | Approved | 50
2015-07-21T14:00:00Z | 2015-07-21 06:00 | PDT | 2015-07-21 07:00 | 0 | Approved | 50
2015-07-21T14:15:00Z | 2015-07-21 06:15 | PDT | 2015-07-21 07:15 | 0 | Approved | 50
2015-07-21T14:30:00Z | 2015-07-21 06:30 | PDT | 2015-07-21 07:30 | 0 | Approved | 50
2015-07-21T14:45:00Z | 2015-07-21 06:45 | PDT | 2015-07-21 07:45 | 0 | Approved | 50
2015-07-21T15:00:00Z | 2015-07-21 07:00 | PDT | 2015-07-21 08:00 | 0 | Approved | 50
2015-07-21T15:15:00Z | 2015-07-21 07:15 | PDT | 2015-07-21 08:15 | 0 | Approved | 50
2015-07-21T15:30:00Z | 2015-07-21 07:30 | PDT | 2015-07-21 08:30 | 0 | Approved | 50
2015-07-21T15:45:00Z | 2015-07-21 07:45 | PDT | 2015-07-21 08:45 | 0 | Approved | 50
2015-07-21T16:00:00Z | 2015-07-21 08:00 | PDT | 2015-07-21 09:00 | 0 | Approved | 50
2015-07-21T16:15:00Z | 2015-07-21 08:15 | PDT | 2015-07-21 09:15 | 0 | Approved | 50
2015-07-21T16:30:00Z | 2015-07-21 08:30 | PDT | 2015-07-21 09:30 | 0 | Approved | 50
2015-07-21T16:45:00Z | 2015-07-21 08:45 | PDT | 2015-07-21 09:45 | 0 | Approved | 50
2015-07-21T17:00:00Z | 2015-07-21 09:00 | PDT | 2015-07-21 10:00 | 0 | Approved | 50
2015-07-21T17:15:00Z | 2015-07-21 09:15 | PDT | 2015-07-21 10:15 | 0 | Approved | 50
2015-07-21T17:30:00Z | 2015-07-21 09:30 | PDT | 2015-07-21 10:30 | 0 | Approved | 50
2015-07-21T17:45:00Z | 2015-07-21 09:45 | PDT | 2015-07-21 10:45 | 0 | Approved | 50
2015-07-21T18:00:00Z | 2015-07-21 10:00 | PDT | 2015-07-21 11:00 | 0 | Approved | 50
2015-07-21T18:15:00Z | 2015-07-21 10:15 | PDT | 2015-07-21 11:15 | 0 | Approved | 50
2015-07-21T18:30:00Z | 2015-07-21 10:30 | PDT | 2015-07-21 11:30 | 0 | Approved | 50
2015-07-21T18:45:00Z | 2015-07-21 10:45 | PDT | 2015-07-21 11:45 | 0 | Approved | 50
2015-07-21T19:00:00Z | 2015-07-21 11:00 | PDT | 2015-07-21 12:00 | 0 | Approved | 50
2015-07-21T19:15:00Z | 2015-07-21 11:15 | PDT | 2015-07-21 12:15 | 0 | Approved | 50
2015-07-21T19:30:00Z | 2015-07-21 11:30 | PDT | 2015-07-21 12:30 | 0 | Approved | 50
2015-07-21T19:45:00Z | 2015-07-21 11:45 | PDT | 2015-07-21 12:45 | 0 | Approved | 50
2015-07-21T20:00:00Z | 2015-07-21 12:00 | PDT | 2015-07-21 13:00 | 0 | Approved | 50
2015-07-21T20:15:00Z | 2015-07-21 12:15 | PDT | 2015-07-21 13:15 | 0 | Approved | 50
2015-07-21T20:30:00Z | 2015-07-21 12:30 | PDT | 2015-07-21 13:30 | 0 | Approved | 50
2015-07-21T20:45:00Z | 2015-07-21 12:45 | PDT | 2015-07-21 13:45 | 0 | Approved | 50
2015-07-21T21:00:00Z | 2015-07-21 13:00 | PDT | 2015-07-21 14:00 | 0 | Approved | 50
2015-07-21T21:15:00Z | 2015-07-21 13:15 | PDT | 2015-07-21 14:15 | 0 | Approved | 50
2015-07-21T21:30:00Z | 2015-07-21 13:30 | PDT | 2015-07-21 14:30 | 0 | Approved | 50
2015-07-21T21:45:00Z | 2015-07-21 13:45 | PDT | 2015-07-21 14:45 | 0 | Approved | 50
2015-07-21T22:00:00Z | 2015-07-21 14:00 | PDT | 2015-07-21 15:00 | 0 | Approved | 50
2015-07-21T22:15:00Z | 2015-07-21 14:15 | PDT | 2015-07-21 15:15 | 0 | Approved | 50
2015-07-21T22:30:00Z | 2015-07-21 14:30 | PDT | 2015-07-21 15:30 | 0 | Approved | 50
2015-07-21T22:45:00Z | 2015-07-21 14:45 | PDT | 2015-07-21 15:45 | 0 | Approved | 50
2015-07-21T23:00:00Z | 2015-07-21 15:00 | PDT | 2015-07-21 16:00 | 0 | Approved | 50
2015-07-21T23:15:00Z | 2015-07-21 15:15 | PDT | 2015-07-21 16:15 | 0 | Approved | 50
2015-07-21T23:30:00Z | 2015-07-21 15:30 | PDT | 2015-07-21 16:30 | 0 | Approved | 50
2015-07-21T23:45:00Z | 2015-07-21 15:45 | PDT | 2015-07-21 16:45 | 0 | Approved | 50
2015-07-22T00:00:00Z | 2015-07-21 16:00 | PDT | 2015-07-21 17:00 | 0 | Approved | 50
2015-07-22T00:15:00Z | 2015-07-21 16:15 | PDT | 2015-07-21 17:15 | 0 | Approved | 50
2015-07-22T00:30:00Z | 2015-07-21 16:30 | PDT | 2015-07-21 17:30 | 0 | Approved | 50
2015-07-22T00:45:00Z | 2015-07-21 16:45 | PDT | 2015-07-21 17:45 | 0 | Approved | 50
2015-07-22T01:00:00Z | 2015-07-21 17:00 | PDT | 2015-07-21 18:00 | 0 | Approved | 50
2015-07-22T01:15:00Z | 2015-07-21 17:15 | PDT | 2015-07-21 18:15 | 0 | Approved | 50
2015-07-22T01:30:00Z | 2015-07-21 17:30 | PDT | 2015-07-21 18:30 | 0 | Approved | 50
2015-07-22T01:45:00Z | 2015-07-21 17:45 | PDT | 2015-07-21 18:45 | 0 | Approved | 50
2015-07-22T02:00:00Z | 2015-07-21 18:00 | PDT | 2015-07-21 19:00 | 0 | Approved | 50
2015-07-22T02:15:00Z | 2015-07-21 18:15 | PDT | 2015-07-21 19:15 | 0 | Approved | 50
2015-07-22T02:30:00Z | 2015-07-21 18:30 | PDT | 2015-07-21 19:30 | 0 | Approved | 50
2015-07-22T02:45:00Z | 2015-07-21 18:45 | PDT | 2015-07-21 19:45 | 0 | Approved | 50
2015-07-22T03:00:00Z | 2015-07-21 19:00 | PDT | 2015-07-21 20:00 | 0 | Approved | 50
2015-07-22T03:15:00Z | 2015-07-21 19:15 | PDT | 2015-07-21 20:15 | 0 | Approved | 50
2015-07-22T03:30:00Z | 2015-07-21 19:30 | PDT | 2015-07-21 20:30 | 0 | Approved | 50
2015-07-22T03:45:00Z | 2015-07-21 19:45 | PDT | 2015-07-21 20:45 | 0 | Approved | 50
2015-07-22T04:00:00Z | 2015-07-21 20:00 | PDT | 2015-07-21 21:00 | 0 | Approved | 50
2015-07-22T04:15:00Z | 2015-07-21 20:15 | PDT | 2015-07-21 21:15 | 0 | Approved | 50
2015-07-22T04:30:00Z | 2015-07-21 20:30 | PDT | 2015-07-21 21:30 | 0 | Approved | 50
2015-07-22T04:45:00Z | 2015-07-21 20:45 | PDT | 2015-07-21 21:45 | 0 | Approved | 50
2015-07-22T05:00:00Z | 2015-07-21 21:00 | PDT | 2015-07-21 22:00 | 0 | Approved | 50
2015-07-22T05:15:00Z | 2015-07-21 21:15 | PDT | 2015-07-21 22:15 | 0 | Approved | 50
2015-07-22T05:30:00Z | 2015-07-21 21:30 | PDT | 2015-07-21 22:30 | 0 | Approved | 50
2015-07-22T05:45:00Z | 2015-07-21 21:45 | PDT | 2015-07-21 22:45 | 0 | Approved | 50
2015-07-22T06:00:00Z | 2015-07-21 22:00 | PDT | 2015-07-21 23:00 | 0 | Approved | 50
2015-07-22T06:15:00Z | 2015-07-21 22:15 | PDT | 2015-07-21 23:15 | 0 | Approved | 50
2015-07-22T06:30:00Z | 2015-07-21 22:30 | PDT | 2015-07-21 23:30 | 0 | Approved | 50
2015-07-22T06:45:00Z | 2015-07-21 22:45 | PDT | 2015-07-21 23:45 | 0 | Approved | 50
2015-07-22T07:00:00Z | 2015-07-21 23:00 | PDT | 2015-07-22 | 0 | Approved | 50
2015-07-22T07:15:00Z | 2015-07-21 23:15 | PDT | 2015-07-22 00:15 | 0 | Approved | 50
2015-07-22T07:30:00Z | 2015-07-21 23:30 | PDT | 2015-07-22 00:30 | 0 | Approved | 50
2015-07-22T07:45:00Z | 2015-07-21 23:45 | PDT | 2015-07-22 00:45 | 0 | Approved | 50
2015-07-22T08:00:00Z | 2015-07-22 | PDT | 2015-07-22 01:00 | 0 | Approved | 50
2015-07-22T08:15:00Z | 2015-07-22 00:15 | PDT | 2015-07-22 01:15 | 0 | Approved | 50
2015-07-22T08:30:00Z | 2015-07-22 00:30 | PDT | 2015-07-22 01:30 | 0 | Approved | 50
2015-07-22T08:45:00Z | 2015-07-22 00:45 | PDT | 2015-07-22 01:45 | 0 | Approved | 50
2015-07-22T09:00:00Z | 2015-07-22 01:00 | PDT | 2015-07-22 02:00 | 0 | Approved | 50
2015-07-22T09:15:00Z | 2015-07-22 01:15 | PDT | 2015-07-22 02:15 | 0 | Approved | 50
2015-07-22T09:30:00Z | 2015-07-22 01:30 | PDT | 2015-07-22 02:30 | 0 | Approved | 50
2015-07-22T09:45:00Z | 2015-07-22 01:45 | PDT | 2015-07-22 02:45 | 0 | Approved | 50
2015-07-22T10:00:00Z | 2015-07-22 02:00 | PDT | 2015-07-22 03:00 | 0 | Approved | 50
2015-07-22T10:15:00Z | 2015-07-22 02:15 | PDT | 2015-07-22 03:15 | 0 | Approved | 50
2015-07-22T10:30:00Z | 2015-07-22 02:30 | PDT | 2015-07-22 03:30 | 0 | Approved | 50
2015-07-22T10:45:00Z | 2015-07-22 02:45 | PDT | 2015-07-22 03:45 | 0 | Approved | 50
2015-07-22T11:00:00Z | 2015-07-22 03:00 | PDT | 2015-07-22 04:00 | 0 | Approved | 50
2015-07-22T11:15:00Z | 2015-07-22 03:15 | PDT | 2015-07-22 04:15 | 0 | Approved | 50
2015-07-22T11:30:00Z | 2015-07-22 03:30 | PDT | 2015-07-22 04:30 | 0 | Approved | 50
2015-07-22T11:45:00Z | 2015-07-22 03:45 | PDT | 2015-07-22 04:45 | 0 | Approved | 50
2015-07-22T12:00:00Z | 2015-07-22 04:00 | PDT | 2015-07-22 05:00 | 0 | Approved | 50
2015-07-22T12:15:00Z | 2015-07-22 04:15 | PDT | 2015-07-22 05:15 | 0 | Approved | 50
2015-07-22T12:30:00Z | 2015-07-22 04:30 | PDT | 2015-07-22 05:30 | 0 | Approved | 50
2015-07-22T12:45:00Z | 2015-07-22 04:45 | PDT | 2015-07-22 05:45 | 0 | Approved | 50
2015-07-22T13:00:00Z | 2015-07-22 05:00 | PDT | 2015-07-22 06:00 | 0 | Approved | 50
2015-07-22T13:15:00Z | 2015-07-22 05:15 | PDT | 2015-07-22 06:15 | 0 | Approved | 50
2015-07-22T13:30:00Z | 2015-07-22 05:30 | PDT | 2015-07-22 06:30 | 0 | Approved | 50
2015-07-22T13:45:00Z | 2015-07-22 05:45 | PDT | 2015-07-22 06:45 | 0 | Approved | 50
2015-07-22T14:00:00Z | 2015-07-22 06:00 | PDT | 2015-07-22 07:00 | 0 | Approved | 50
2015-07-22T14:15:00Z | 2015-07-22 06:15 | PDT | 2015-07-22 07:15 | 0 | Approved | 50
2015-07-22T14:30:00Z | 2015-07-22 06:30 | PDT | 2015-07-22 07:30 | 0 | Approved | 50
2015-07-22T14:45:00Z | 2015-07-22 06:45 | PDT | 2015-07-22 07:45 | 0 | Approved | 50
2015-07-22T15:00:00Z | 2015-07-22 07:00 | PDT | 2015-07-22 08:00 | 0 | Approved | 50
2015-07-22T15:15:00Z | 2015-07-22 07:15 | PDT | 2015-07-22 08:15 | 0 | Approved | 50
2015-07-22T15:30:00Z | 2015-07-22 07:30 | PDT | 2015-07-22 08:30 | 0 | Approved | 50
2015-07-22T15:45:00Z | 2015-07-22 07:45 | PDT | 2015-07-22 08:45 | 0 | Approved | 50
2015-07-22T16:00:00Z | 2015-07-22 08:00 | PDT | 2015-07-22 09:00 | 0 | Approved | 50
2015-07-22T16:15:00Z | 2015-07-22 08:15 | PDT | 2015-07-22 09:15 | 0 | Approved | 50
2015-07-22T16:30:00Z | 2015-07-22 08:30 | PDT | 2015-07-22 09:30 | 0 | Approved | 50
2015-07-22T16:45:00Z | 2015-07-22 08:45 | PDT | 2015-07-22 09:45 | 0 | Approved | 50
2015-07-22T17:00:00Z | 2015-07-22 09:00 | PDT | 2015-07-22 10:00 | 0 | Approved | 50
2015-07-22T17:15:00Z | 2015-07-22 09:15 | PDT | 2015-07-22 10:15 | 0 | Approved | 50
2015-07-22T17:30:00Z | 2015-07-22 09:30 | PDT | 2015-07-22 10:30 | 0 | Approved | 50
2015-07-22T17:45:00Z | 2015-07-22 09:45 | PDT | 2015-07-22 10:45 | 0 | Approved | 50
2015-07-22T18:00:00Z | 2015-07-22 10:00 | PDT | 2015-07-22 11:00 | 0 | Approved | 50
2015-07-22T18:15:00Z | 2015-07-22 10:15 | PDT | 2015-07-22 11:15 | 0 | Approved | 50
2015-07-22T18:30:00Z | 2015-07-22 10:30 | PDT | 2015-07-22 11:30 | 0 | Approved | 50
2015-07-22T18:45:00Z | 2015-07-22 10:45 | PDT | 2015-07-22 11:45 | 0 | Approved | 50
2015-07-22T19:00:00Z | 2015-07-22 11:00 | PDT | 2015-07-22 12:00 | 0 | Approved | 50
2015-07-22T19:15:00Z | 2015-07-22 11:15 | PDT | 2015-07-22 12:15 | 0 | Approved | 50
2015-07-22T19:30:00Z | 2015-07-22 11:30 | PDT | 2015-07-22 12:30 | 0 | Approved | 50
2015-07-22T19:45:00Z | 2015-07-22 11:45 | PDT | 2015-07-22 12:45 | 0 | Approved | 50
2015-07-22T20:00:00Z | 2015-07-22 12:00 | PDT | 2015-07-22 13:00 | 0 | Approved | 50
2015-07-22T20:15:00Z | 2015-07-22 12:15 | PDT | 2015-07-22 13:15 | 0 | Approved | 50
2015-07-22T20:30:00Z | 2015-07-22 12:30 | PDT | 2015-07-22 13:30 | 0 | Approved | 50
2015-07-22T20:45:00Z | 2015-07-22 12:45 | PDT | 2015-07-22 13:45 | 0 | Approved | 50
2015-07-22T21:00:00Z | 2015-07-22 13:00 | PDT | 2015-07-22 14:00 | 0 | Approved | 50
2015-07-22T21:15:00Z | 2015-07-22 13:15 | PDT | 2015-07-22 14:15 | 0 | Approved | 50
2015-07-22T21:30:00Z | 2015-07-22 13:30 | PDT | 2015-07-22 14:30 | 0 | Approved | 50
2015-07-22T21:45:00Z | 2015-07-22 13:45 | PDT | 2015-07-22 14:45 | 0 | Approved | 50
2015-07-22T22:00:00Z | 2015-07-22 14:00 | PDT | 2015-07-22 15:00 | 0 | Approved | 50
2015-07-22T22:15:00Z | 2015-07-22 14:15 | PDT | 2015-07-22 15:15 | 0 | Approved | 50
2015-07-22T22:30:00Z | 2015-07-22 14:30 | PDT | 2015-07-22 15:30 | 0 | Approved | 50
2015-07-22T22:45:00Z | 2015-07-22 14:45 | PDT | 2015-07-22 15:45 | 0 | Approved | 50
2015-07-22T23:00:00Z | 2015-07-22 15:00 | PDT | 2015-07-22 16:00 | 0 | Approved | 50
2015-07-22T23:15:00Z | 2015-07-22 15:15 | PDT | 2015-07-22 16:15 | 0 | Approved | 50
2015-07-22T23:30:00Z | 2015-07-22 15:30 | PDT | 2015-07-22 16:30 | 0 | Approved | 50
2015-07-22T23:45:00Z | 2015-07-22 15:45 | PDT | 2015-07-22 16:45 | 0 | Approved | 50
2015-07-23T00:00:00Z | 2015-07-22 16:00 | PDT | 2015-07-22 17:00 | 0 | Approved | 50
2015-07-23T00:15:00Z | 2015-07-22 16:15 | PDT | 2015-07-22 17:15 | 0 | Approved | 50
2015-07-23T00:30:00Z | 2015-07-22 16:30 | PDT | 2015-07-22 17:30 | 0 | Approved | 50
2015-07-23T00:45:00Z | 2015-07-22 16:45 | PDT | 2015-07-22 17:45 | 0 | Approved | 50
2015-07-23T01:00:00Z | 2015-07-22 17:00 | PDT | 2015-07-22 18:00 | 0 | Approved | 50
2015-07-23T01:15:00Z | 2015-07-22 17:15 | PDT | 2015-07-22 18:15 | 0 | Approved | 50
2015-07-23T01:30:00Z | 2015-07-22 17:30 | PDT | 2015-07-22 18:30 | 0 | Approved | 50
2015-07-23T01:45:00Z | 2015-07-22 17:45 | PDT | 2015-07-22 18:45 | 0 | Approved | 50
2015-07-23T02:00:00Z | 2015-07-22 18:00 | PDT | 2015-07-22 19:00 | 0 | Approved | 50
2015-07-23T02:15:00Z | 2015-07-22 18:15 | PDT | 2015-07-22 19:15 | 0 | Approved | 50
2015-07-23T02:30:00Z | 2015-07-22 18:30 | PDT | 2015-07-22 19:30 | 0 | Approved | 50
2015-07-23T02:45:00Z | 2015-07-22 18:45 | PDT | 2015-07-22 19:45 | 0 | Approved | 50
2015-07-23T03:00:00Z | 2015-07-22 19:00 | PDT | 2015-07-22 20:00 | 0 | Approved | 50
2015-07-23T03:15:00Z | 2015-07-22 19:15 | PDT | 2015-07-22 20:15 | 0 | Approved | 50
2015-07-23T03:30:00Z | 2015-07-22 19:30 | PDT | 2015-07-22 20:30 | 0 | Approved | 50
2015-07-23T03:45:00Z | 2015-07-22 19:45 | PDT | 2015-07-22 20:45 | 0 | Approved | 50
2015-07-23T04:00:00Z | 2015-07-22 20:00 | PDT | 2015-07-22 21:00 | 0 | Approved | 50
2015-07-23T04:15:00Z | 2015-07-22 20:15 | PDT | 2015-07-22 21:15 | 0 | Approved | 50
2015-07-23T04:30:00Z | 2015-07-22 20:30 | PDT | 2015-07-22 21:30 | 0 | Approved | 50
2015-07-23T04:45:00Z | 2015-07-22 20:45 | PDT | 2015-07-22 21:45 | 0 | Approved | 50
2015-07-23T05:00:00Z | 2015-07-22 21:00 | PDT | 2015-07-22 22:00 | 0 | Approved | 50
2015-07-23T05:15:00Z | 2015-07-22 21:15 | PDT | 2015-07-22 22:15 | 0 | Approved | 50
2015-07-23T05:30:00Z | 2015-07-22 21:30 | PDT | 2015-07-22 22:30 | 0 | Approved | 50
2015-07-23T05:45:00Z | 2015-07-22 21:45 | PDT | 2015-07-22 22:45 | 0 | Approved | 50
2015-07-23T06:00:00Z | 2015-07-22 22:00 | PDT | 2015-07-22 23:00 | 0 | Approved | 50
2015-07-23T06:15:00Z | 2015-07-22 22:15 | PDT | 2015-07-22 23:15 | 0 | Approved | 50
2015-07-23T06:30:00Z | 2015-07-22 22:30 | PDT | 2015-07-22 23:30 | 0 | Approved | 50
2015-07-23T06:45:00Z | 2015-07-22 22:45 | PDT | 2015-07-22 23:45 | 0 | Approved | 50
2015-07-23T07:00:00Z | 2015-07-22 23:00 | PDT | 2015-07-23 | 0 | Approved | 50
2015-07-23T07:15:00Z | 2015-07-22 23:15 | PDT | 2015-07-23 00:15 | 0 | Approved | 50
2015-07-23T07:30:00Z | 2015-07-22 23:30 | PDT | 2015-07-23 00:30 | 0 | Approved | 50
2015-07-23T07:45:00Z | 2015-07-22 23:45 | PDT | 2015-07-23 00:45 | 0 | Approved | 50
2015-07-23T08:00:00Z | 2015-07-23 | PDT | 2015-07-23 01:00 | 0 | Approved | 50
2015-07-23T08:15:00Z | 2015-07-23 00:15 | PDT | 2015-07-23 01:15 | 0 | Approved | 50
2015-07-23T08:30:00Z | 2015-07-23 00:30 | PDT | 2015-07-23 01:30 | 0 | Approved | 50
2015-07-23T08:45:00Z | 2015-07-23 00:45 | PDT | 2015-07-23 01:45 | 0 | Approved | 50
2015-07-23T09:00:00Z | 2015-07-23 01:00 | PDT | 2015-07-23 02:00 | 0 | Approved | 50
2015-07-23T09:15:00Z | 2015-07-23 01:15 | PDT | 2015-07-23 02:15 | 0 | Approved | 50
2015-07-23T09:30:00Z | 2015-07-23 01:30 | PDT | 2015-07-23 02:30 | 0 | Approved | 50
2015-07-23T09:45:00Z | 2015-07-23 01:45 | PDT | 2015-07-23 02:45 | 0 | Approved | 50
2015-07-23T10:00:00Z | 2015-07-23 02:00 | PDT | 2015-07-23 03:00 | 0 | Approved | 50
2015-07-23T10:15:00Z | 2015-07-23 02:15 | PDT | 2015-07-23 03:15 | 0 | Approved | 50
2015-07-23T10:30:00Z | 2015-07-23 02:30 | PDT | 2015-07-23 03:30 | 0 | Approved | 50
2015-07-23T10:45:00Z | 2015-07-23 02:45 | PDT | 2015-07-23 03:45 | 0 | Approved | 50
2015-07-23T11:00:00Z | 2015-07-23 03:00 | PDT | 2015-07-23 04:00 | 0 | Approved | 50
2015-07-23T11:15:00Z | 2015-07-23 03:15 | PDT | 2015-07-23 04:15 | 0 | Approved | 50
2015-07-23T11:30:00Z | 2015-07-23 03:30 | PDT | 2015-07-23 04:30 | 0 | Approved | 50
2015-07-23T11:45:00Z | 2015-07-23 03:45 | PDT | 2015-07-23 04:45 | 0 | Approved | 50
2015-07-23T12:00:00Z | 2015-07-23 04:00 | PDT | 2015-07-23 05:00 | 0 | Approved | 50
2015-07-23T12:15:00Z | 2015-07-23 04:15 | PDT | 2015-07-23 05:15 | 0 | Approved | 50
2015-07-23T12:30:00Z | 2015-07-23 04:30 | PDT | 2015-07-23 05:30 | 0 | Approved | 50
2015-07-23T12:45:00Z | 2015-07-23 04:45 | PDT | 2015-07-23 05:45 | 0 | Approved | 50
2015-07-23T13:00:00Z | 2015-07-23 05:00 | PDT | 2015-07-23 06:00 | 0 | Approved | 50
2015-07-23T13:15:00Z | 2015-07-23 05:15 | PDT | 2015-07-23 06:15 | 0 | Approved | 50
2015-07-23T13:30:00Z | 2015-07-23 05:30 | PDT | 2015-07-23 06:30 | 0 | Approved | 50
2015-07-23T13:45:00Z | 2015-07-23 05:45 | PDT | 2015-07-23 06:45 | 0 | Approved | 50
2015-07-23T14:00:00Z | 2015-07-23 06:00 | PDT | 2015-07-23 07:00 | 0 | Approved | 50
2015-07-23T14:15:00Z | 2015-07-23 06:15 | PDT | 2015-07-23 07:15 | 0 | Approved | 50
2015-07-23T14:30:00Z | 2015-07-23 06:30 | PDT | 2015-07-23 07:30 | 0 | Approved | 50
2015-07-23T14:45:00Z | 2015-07-23 06:45 | PDT | 2015-07-23 07:45 | 0 | Approved | 50
2015-07-23T15:00:00Z | 2015-07-23 07:00 | PDT | 2015-07-23 08:00 | 0 | Approved | 50
2015-07-23T15:15:00Z | 2015-07-23 07:15 | PDT | 2015-07-23 08:15 | 0 | Approved | 50
2015-07-23T15:30:00Z | 2015-07-23 07:30 | PDT | 2015-07-23 08:30 | 0 | Approved | 50
2015-07-23T15:45:00Z | 2015-07-23 07:45 | PDT | 2015-07-23 08:45 | 0 | Approved | 50
2015-07-23T16:00:00Z | 2015-07-23 08:00 | PDT | 2015-07-23 09:00 | 0 | Approved | 50
2015-07-23T16:15:00Z | 2015-07-23 08:15 | PDT | 2015-07-23 09:15 | 0 | Approved | 50
2015-07-23T16:30:00Z | 2015-07-23 08:30 | PDT | 2015-07-23 09:30 | 0 | Approved | 50
2015-07-23T16:45:00Z | 2015-07-23 08:45 | PDT | 2015-07-23 09:45 | 0 | Approved | 50
2015-07-23T17:00:00Z | 2015-07-23 09:00 | PDT | 2015-07-23 10:00 | 0 | Approved | 50
2015-07-23T17:15:00Z | 2015-07-23 09:15 | PDT | 2015-07-23 10:15 | 0 | Approved | 50
2015-07-23T17:30:00Z | 2015-07-23 09:30 | PDT | 2015-07-23 10:30 | 0 | Approved | 50
2015-07-23T17:45:00Z | 2015-07-23 09:45 | PDT | 2015-07-23 10:45 | 0 | Approved | 50
2015-07-23T18:00:00Z | 2015-07-23 10:00 | PDT | 2015-07-23 11:00 | 0 | Approved | 50
2015-07-23T18:15:00Z | 2015-07-23 10:15 | PDT | 2015-07-23 11:15 | 0 | Approved | 50
2015-07-23T18:30:00Z | 2015-07-23 10:30 | PDT | 2015-07-23 11:30 | 0 | Approved | 50
2015-07-23T18:45:00Z | 2015-07-23 10:45 | PDT | 2015-07-23 11:45 | 0 | Approved | 50
2015-07-23T19:00:00Z | 2015-07-23 11:00 | PDT | 2015-07-23 12:00 | 0 | Approved | 50
2015-07-23T19:15:00Z | 2015-07-23 11:15 | PDT | 2015-07-23 12:15 | 0 | Approved | 50
2015-07-23T19:30:00Z | 2015-07-23 11:30 | PDT | 2015-07-23 12:30 | 0 | Approved | 50
2015-07-23T19:45:00Z | 2015-07-23 11:45 | PDT | 2015-07-23 12:45 | 0 | Approved | 50
2015-07-23T20:00:00Z | 2015-07-23 12:00 | PDT | 2015-07-23 13:00 | 0 | Approved | 50
2015-07-23T20:15:00Z | 2015-07-23 12:15 | PDT | 2015-07-23 13:15 | 0 | Approved | 50
2015-07-23T20:30:00Z | 2015-07-23 12:30 | PDT | 2015-07-23 13:30 | 0 | Approved | 50
2015-07-23T20:45:00Z | 2015-07-23 12:45 | PDT | 2015-07-23 13:45 | 0 | Approved | 50
2015-07-23T21:00:00Z | 2015-07-23 13:00 | PDT | 2015-07-23 14:00 | 0 | Approved | 50
2015-07-23T21:15:00Z | 2015-07-23 13:15 | PDT | 2015-07-23 14:15 | 0 | Approved | 50
2015-07-23T21:30:00Z | 2015-07-23 13:30 | PDT | 2015-07-23 14:30 | 0 | Approved | 50
2015-07-23T21:45:00Z | 2015-07-23 13:45 | PDT | 2015-07-23 14:45 | 0 | Approved | 50
2015-07-23T22:00:00Z | 2015-07-23 14:00 | PDT | 2015-07-23 15:00 | 0 | Approved | 50
2015-07-23T22:15:00Z | 2015-07-23 14:15 | PDT | 2015-07-23 15:15 | 0 | Approved | 50
2015-07-23T22:30:00Z | 2015-07-23 14:30 | PDT | 2015-07-23 15:30 | 0 | Approved | 50
2015-07-23T22:45:00Z | 2015-07-23 14:45 | PDT | 2015-07-23 15:45 | 0 | Approved | 50
2015-07-23T23:00:00Z | 2015-07-23 15:00 | PDT | 2015-07-23 16:00 | 0 | Approved | 50
2015-07-23T23:15:00Z | 2015-07-23 15:15 | PDT | 2015-07-23 16:15 | 0 | Approved | 50
2015-07-23T23:30:00Z | 2015-07-23 15:30 | PDT | 2015-07-23 16:30 | 0 | Approved | 50
2015-07-23T23:45:00Z | 2015-07-23 15:45 | PDT | 2015-07-23 16:45 | 0 | Approved | 50
2015-07-24T00:00:00Z | 2015-07-23 16:00 | PDT | 2015-07-23 17:00 | 0 | Approved | 50
2015-07-24T00:15:00Z | 2015-07-23 16:15 | PDT | 2015-07-23 17:15 | 0 | Approved | 50
2015-07-24T00:30:00Z | 2015-07-23 16:30 | PDT | 2015-07-23 17:30 | 0 | Approved | 50
2015-07-24T00:45:00Z | 2015-07-23 16:45 | PDT | 2015-07-23 17:45 | 0 | Approved | 50
2015-07-24T01:00:00Z | 2015-07-23 17:00 | PDT | 2015-07-23 18:00 | 0 | Approved | 50
2015-07-24T01:15:00Z | 2015-07-23 17:15 | PDT | 2015-07-23 18:15 | 0 | Approved | 50
2015-07-24T01:30:00Z | 2015-07-23 17:30 | PDT | 2015-07-23 18:30 | 0 | Approved | 50
2015-07-24T01:45:00Z | 2015-07-23 17:45 | PDT | 2015-07-23 18:45 | 0 | Approved | 50
2015-07-24T02:00:00Z | 2015-07-23 18:00 | PDT | 2015-07-23 19:00 | 0 | Approved | 50
2015-07-24T02:15:00Z | 2015-07-23 18:15 | PDT | 2015-07-23 19:15 | 0 | Approved | 50
2015-07-24T02:30:00Z | 2015-07-23 18:30 | PDT | 2015-07-23 19:30 | 0 | Approved | 50
2015-07-24T02:45:00Z | 2015-07-23 18:45 | PDT | 2015-07-23 19:45 | 0 | Approved | 50
2015-07-24T03:00:00Z | 2015-07-23 19:00 | PDT | 2015-07-23 20:00 | 0 | Approved | 50
2015-07-24T03:15:00Z | 2015-07-23 19:15 | PDT | 2015-07-23 20:15 | 0 | Approved | 50
2015-07-24T03:30:00Z | 2015-07-23 19:30 | PDT | 2015-07-23 20:30 | 0 | Approved | 50
2015-07-24T03:45:00Z | 2015-07-23 19:45 | PDT | 2015-07-23 20:45 | 0 | Approved | 50
2015-07-24T04:00:00Z | 2015-07-23 20:00 | PDT | 2015-07-23 21:00 | 0 | Approved | 50
2015-07-24T04:15:00Z | 2015-07-23 20:15 | PDT | 2015-07-23 21:15 | 0 | Approved | 50
2015-07-24T04:30:00Z | 2015-07-23 20:30 | PDT | 2015-07-23 21:30 | 0 | Approved | 50
2015-07-24T04:45:00Z | 2015-07-23 20:45 | PDT | 2015-07-23 21:45 | 0 | Approved | 50
2015-07-24T05:00:00Z | 2015-07-23 21:00 | PDT | 2015-07-23 22:00 | 0 | Approved | 50
2015-07-24T05:15:00Z | 2015-07-23 21:15 | PDT | 2015-07-23 22:15 | 0 | Approved | 50
2015-07-24T05:30:00Z | 2015-07-23 21:30 | PDT | 2015-07-23 22:30 | 0 | Approved | 50
2015-07-24T05:45:00Z | 2015-07-23 21:45 | PDT | 2015-07-23 22:45 | 0 | Approved | 50
2015-07-24T06:00:00Z | 2015-07-23 22:00 | PDT | 2015-07-23 23:00 | 0 | Approved | 50
2015-07-24T06:15:00Z | 2015-07-23 22:15 | PDT | 2015-07-23 23:15 | 0 | Approved | 50
2015-07-24T06:30:00Z | 2015-07-23 22:30 | PDT | 2015-07-23 23:30 | 0 | Approved | 50
2015-07-24T06:45:00Z | 2015-07-23 22:45 | PDT | 2015-07-23 23:45 | 0 | Approved | 50
2015-07-24T07:00:00Z | 2015-07-23 23:00 | PDT | 2015-07-24 | 0 | Approved | 50
2015-07-24T07:15:00Z | 2015-07-23 23:15 | PDT | 2015-07-24 00:15 | 0 | Approved | 50
2015-07-24T07:30:00Z | 2015-07-23 23:30 | PDT | 2015-07-24 00:30 | 0 | Approved | 50
2015-07-24T07:45:00Z | 2015-07-23 23:45 | PDT | 2015-07-24 00:45 | 0 | Approved | 50
2015-07-24T08:00:00Z | 2015-07-24 | PDT | 2015-07-24 01:00 | 0 | Approved | 50
2015-07-24T08:15:00Z | 2015-07-24 00:15 | PDT | 2015-07-24 01:15 | 0 | Approved | 50
2015-07-24T08:30:00Z | 2015-07-24 00:30 | PDT | 2015-07-24 01:30 | 0 | Approved | 50
2015-07-24T08:45:00Z | 2015-07-24 00:45 | PDT | 2015-07-24 01:45 | 0 | Approved | 50
2015-07-24T09:00:00Z | 2015-07-24 01:00 | PDT | 2015-07-24 02:00 | 0 | Approved | 50
2015-07-24T09:15:00Z | 2015-07-24 01:15 | PDT | 2015-07-24 02:15 | 0 | Approved | 50
2015-07-24T09:30:00Z | 2015-07-24 01:30 | PDT | 2015-07-24 02:30 | 0 | Approved | 50
2015-07-24T09:45:00Z | 2015-07-24 01:45 | PDT | 2015-07-24 02:45 | 0 | Approved | 50
2015-07-24T10:00:00Z | 2015-07-24 02:00 | PDT | 2015-07-24 03:00 | 0 | Approved | 50
2015-07-24T10:15:00Z | 2015-07-24 02:15 | PDT | 2015-07-24 03:15 | 0 | Approved | 50
2015-07-24T10:30:00Z | 2015-07-24 02:30 | PDT | 2015-07-24 03:30 | 0 | Approved | 50
2015-07-24T10:45:00Z | 2015-07-24 02:45 | PDT | 2015-07-24 03:45 | 0 | Approved | 50
2015-07-24T11:00:00Z | 2015-07-24 03:00 | PDT | 2015-07-24 04:00 | 0 | Approved | 50
2015-07-24T11:15:00Z | 2015-07-24 03:15 | PDT | 2015-07-24 04:15 | 0 | Approved | 50
2015-07-24T11:30:00Z | 2015-07-24 03:30 | PDT | 2015-07-24 04:30 | 0 | Approved | 50
2015-07-24T11:45:00Z | 2015-07-24 03:45 | PDT | 2015-07-24 04:45 | 0 | Approved | 50
2015-07-24T12:00:00Z | 2015-07-24 04:00 | PDT | 2015-07-24 05:00 | 0 | Approved | 50
2015-07-24T12:15:00Z | 2015-07-24 04:15 | PDT | 2015-07-24 05:15 | 0 | Approved | 50
2015-07-24T12:30:00Z | 2015-07-24 04:30 | PDT | 2015-07-24 05:30 | 0 | Approved | 50
2015-07-24T12:45:00Z | 2015-07-24 04:45 | PDT | 2015-07-24 05:45 | 0 | Approved | 50
2015-07-24T13:00:00Z | 2015-07-24 05:00 | PDT | 2015-07-24 06:00 | 0 | Approved | 50
2015-07-24T13:15:00Z | 2015-07-24 05:15 | PDT | 2015-07-24 06:15 | 0 | Approved | 50
2015-07-24T13:30:00Z | 2015-07-24 05:30 | PDT | 2015-07-24 06:30 | 0 | Approved | 50
2015-07-24T13:45:00Z | 2015-07-24 05:45 | PDT | 2015-07-24 06:45 | 0 | Approved | 50
2015-07-24T14:00:00Z | 2015-07-24 06:00 | PDT | 2015-07-24 07:00 | 0 | Approved | 50
2015-07-24T14:15:00Z | 2015-07-24 06:15 | PDT | 2015-07-24 07:15 | 0 | Approved | 50
2015-07-24T14:30:00Z | 2015-07-24 06:30 | PDT | 2015-07-24 07:30 | 0 | Approved | 50
2015-07-24T14:45:00Z | 2015-07-24 06:45 | PDT | 2015-07-24 07:45 | 0 | Approved | 50
2015-07-24T15:00:00Z | 2015-07-24 07:00 | PDT | 2015-07-24 08:00 | 0 | Approved | 50
2015-07-24T15:15:00Z | 2015-07-24 07:15 | PDT | 2015-07-24 08:15 | 0 | Approved | 50
2015-07-24T15:30:00Z | 2015-07-24 07:30 | PDT | 2015-07-24 08:30 | 0 | Approved | 50
2015-07-24T15:45:00Z | 2015-07-24 07:45 | PDT | 2015-07-24 08:45 | 0 | Approved | 50
2015-07-24T16:00:00Z | 2015-07-24 08:00 | PDT | 2015-07-24 09:00 | 0 | Approved | 50
2015-07-24T16:15:00Z | 2015-07-24 08:15 | PDT | 2015-07-24 09:15 | 0 | Approved | 50
2015-07-24T16:30:00Z | 2015-07-24 08:30 | PDT | 2015-07-24 09:30 | 0 | Approved | 50
2015-07-24T16:45:00Z | 2015-07-24 08:45 | PDT | 2015-07-24 09:45 | 0 | Approved | 50
2015-07-24T17:00:00Z | 2015-07-24 09:00 | PDT | 2015-07-24 10:00 | 0 | Approved | 50
2015-07-24T17:15:00Z | 2015-07-24 09:15 | PDT | 2015-07-24 10:15 | 0 | Approved | 50
2015-07-24T17:30:00Z | 2015-07-24 09:30 | PDT | 2015-07-24 10:30 | 0 | Approved | 50
2015-07-24T17:45:00Z | 2015-07-24 09:45 | PDT | 2015-07-24 10:45 | 0 | Approved | 50
2015-07-24T18:00:00Z | 2015-07-24 10:00 | PDT | 2015-07-24 11:00 | 0 | Approved | 50
2015-07-24T18:15:00Z | 2015-07-24 10:15 | PDT | 2015-07-24 11:15 | 0 | Approved | 50
2015-07-24T18:30:00Z | 2015-07-24 10:30 | PDT | 2015-07-24 11:30 | 0 | Approved | 50
2015-07-24T18:45:00Z | 2015-07-24 10:45 | PDT | 2015-07-24 11:45 | 0 | Approved | 50
2015-07-24T19:00:00Z | 2015-07-24 11:00 | PDT | 2015-07-24 12:00 | 0 | Approved | 50
2015-07-24T19:15:00Z | 2015-07-24 11:15 | PDT | 2015-07-24 12:15 | 0 | Approved | 50
2015-07-24T19:30:00Z | 2015-07-24 11:30 | PDT | 2015-07-24 12:30 | 0 | Approved | 50
2015-07-24T19:45:00Z | 2015-07-24 11:45 | PDT | 2015-07-24 12:45 | 0 | Approved | 50
2015-07-24T20:00:00Z | 2015-07-24 12:00 | PDT | 2015-07-24 13:00 | 0 | Approved | 50
2015-07-24T20:15:00Z | 2015-07-24 12:15 | PDT | 2015-07-24 13:15 | 0 | Approved | 50
2015-07-24T20:30:00Z | 2015-07-24 12:30 | PDT | 2015-07-24 13:30 | 0 | Approved | 50
2015-07-24T20:45:00Z | 2015-07-24 12:45 | PDT | 2015-07-24 13:45 | 0 | Approved | 50
2015-07-24T21:00:00Z | 2015-07-24 13:00 | PDT | 2015-07-24 14:00 | 0 | Approved | 50
2015-07-24T21:15:00Z | 2015-07-24 13:15 | PDT | 2015-07-24 14:15 | 0 | Approved | 50
2015-07-24T21:30:00Z | 2015-07-24 13:30 | PDT | 2015-07-24 14:30 | 0 | Approved | 50
2015-07-24T21:45:00Z | 2015-07-24 13:45 | PDT | 2015-07-24 14:45 | 0 | Approved | 50
2015-07-24T22:00:00Z | 2015-07-24 14:00 | PDT | 2015-07-24 15:00 | 0 | Approved | 50
2015-07-24T22:15:00Z | 2015-07-24 14:15 | PDT | 2015-07-24 15:15 | 0 | Approved | 50
2015-07-24T22:30:00Z | 2015-07-24 14:30 | PDT | 2015-07-24 15:30 | 0 | Approved | 50
2015-07-24T22:45:00Z | 2015-07-24 14:45 | PDT | 2015-07-24 15:45 | 0 | Approved | 50
2015-07-24T23:00:00Z | 2015-07-24 15:00 | PDT | 2015-07-24 16:00 | 0 | Approved | 50
2015-07-24T23:15:00Z | 2015-07-24 15:15 | PDT | 2015-07-24 16:15 | 0 | Approved | 50
2015-07-24T23:30:00Z | 2015-07-24 15:30 | PDT | 2015-07-24 16:30 | 0 | Approved | 50
2015-07-24T23:45:00Z | 2015-07-24 15:45 | PDT | 2015-07-24 16:45 | 0 | Approved | 50
2015-07-25T00:00:00Z | 2015-07-24 16:00 | PDT | 2015-07-24 17:00 | 0 | Approved | 50
2015-07-25T00:15:00Z | 2015-07-24 16:15 | PDT | 2015-07-24 17:15 | 0 | Approved | 50
2015-07-25T00:30:00Z | 2015-07-24 16:30 | PDT | 2015-07-24 17:30 | 0 | Approved | 50
2015-07-25T00:45:00Z | 2015-07-24 16:45 | PDT | 2015-07-24 17:45 | 0 | Approved | 50
2015-07-25T01:00:00Z | 2015-07-24 17:00 | PDT | 2015-07-24 18:00 | 0 | Approved | 50
2015-07-25T01:15:00Z | 2015-07-24 17:15 | PDT | 2015-07-24 18:15 | 0 | Approved | 50
2015-07-25T01:30:00Z | 2015-07-24 17:30 | PDT | 2015-07-24 18:30 | 0 | Approved | 50
2015-07-25T01:45:00Z | 2015-07-24 17:45 | PDT | 2015-07-24 18:45 | 0 | Approved | 50
2015-07-25T02:00:00Z | 2015-07-24 18:00 | PDT | 2015-07-24 19:00 | 0 | Approved | 50
2015-07-25T02:15:00Z | 2015-07-24 18:15 | PDT | 2015-07-24 19:15 | 0 | Approved | 50
2015-07-25T02:30:00Z | 2015-07-24 18:30 | PDT | 2015-07-24 19:30 | 0 | Approved | 50
2015-07-25T02:45:00Z | 2015-07-24 18:45 | PDT | 2015-07-24 19:45 | 0 | Approved | 50
2015-07-25T03:00:00Z | 2015-07-24 19:00 | PDT | 2015-07-24 20:00 | 0 | Approved | 50
2015-07-25T03:15:00Z | 2015-07-24 19:15 | PDT | 2015-07-24 20:15 | 0 | Approved | 50
2015-07-25T03:30:00Z | 2015-07-24 19:30 | PDT | 2015-07-24 20:30 | 0 | Approved | 50
2015-07-25T03:45:00Z | 2015-07-24 19:45 | PDT | 2015-07-24 20:45 | 0 | Approved | 50
2015-07-25T04:00:00Z | 2015-07-24 20:00 | PDT | 2015-07-24 21:00 | 0 | Approved | 50
2015-07-25T04:15:00Z | 2015-07-24 20:15 | PDT | 2015-07-24 21:15 | 0 | Approved | 50
2015-07-25T04:30:00Z | 2015-07-24 20:30 | PDT | 2015-07-24 21:30 | 0 | Approved | 50
2015-07-25T04:45:00Z | 2015-07-24 20:45 | PDT | 2015-07-24 21:45 | 0 | Approved | 50
2015-07-25T05:00:00Z | 2015-07-24 21:00 | PDT | 2015-07-24 22:00 | 0 | Approved | 50
2015-07-25T05:15:00Z | 2015-07-24 21:15 | PDT | 2015-07-24 22:15 | 0 | Approved | 50
2015-07-25T05:30:00Z | 2015-07-24 21:30 | PDT | 2015-07-24 22:30 | 0 | Approved | 50
2015-07-25T05:45:00Z | 2015-07-24 21:45 | PDT | 2015-07-24 22:45 | 0 | Approved | 50
2015-07-25T06:00:00Z | 2015-07-24 22:00 | PDT | 2015-07-24 23:00 | 0 | Approved | 50
2015-07-25T06:15:00Z | 2015-07-24 22:15 | PDT | 2015-07-24 23:15 | 0 | Approved | 50
2015-07-25T06:30:00Z | 2015-07-24 22:30 | PDT | 2015-07-24 23:30 | 0 | Approved | 50
2015-07-25T06:45:00Z | 2015-07-24 22:45 | PDT | 2015-07-24 23:45 | 0 | Approved | 50
2015-07-25T07:00:00Z | 2015-07-24 23:00 | PDT | 2015-07-25 | 0 | Approved | 50
2015-07-25T07:15:00Z | 2015-07-24 23:15 | PDT | 2015-07-25 00:15 | 0 | Approved | 50
2015-07-25T07:30:00Z | 2015-07-24 23:30 | PDT | 2015-07-25 00:30 | 0 | Approved | 50
2015-07-25T07:45:00Z | 2015-07-24 23:45 | PDT | 2015-07-25 00:45 | 0 | Approved | 50
2015-07-25T08:00:00Z | 2015-07-25 | PDT | 2015-07-25 01:00 | 0 | Approved | 50
2015-07-25T08:15:00Z | 2015-07-25 00:15 | PDT | 2015-07-25 01:15 | 0 | Approved | 50
2015-07-25T08:30:00Z | 2015-07-25 00:30 | PDT | 2015-07-25 01:30 | 0 | Approved | 50
2015-07-25T08:45:00Z | 2015-07-25 00:45 | PDT | 2015-07-25 01:45 | 0 | Approved | 50
2015-07-25T09:00:00Z | 2015-07-25 01:00 | PDT | 2015-07-25 02:00 | 0 | Approved | 50
2015-07-25T09:15:00Z | 2015-07-25 01:15 | PDT | 2015-07-25 02:15 | 0 | Approved | 50
2015-07-25T09:30:00Z | 2015-07-25 01:30 | PDT | 2015-07-25 02:30 | 0 | Approved | 50
2015-07-25T09:45:00Z | 2015-07-25 01:45 | PDT | 2015-07-25 02:45 | 0 | Approved | 50
2015-07-25T10:00:00Z | 2015-07-25 02:00 | PDT | 2015-07-25 03:00 | 0 | Approved | 50
2015-07-25T10:15:00Z | 2015-07-25 02:15 | PDT | 2015-07-25 03:15 | 0 | Approved | 50
2015-07-25T10:30:00Z | 2015-07-25 02:30 | PDT | 2015-07-25 03:30 | 0 | Approved | 50
2015-07-25T10:45:00Z | 2015-07-25 02:45 | PDT | 2015-07-25 03:45 | 0 | Approved | 50
2015-07-25T11:00:00Z | 2015-07-25 03:00 | PDT | 2015-07-25 04:00 | 0 | Approved | 50
2015-07-25T11:15:00Z | 2015-07-25 03:15 | PDT | 2015-07-25 04:15 | 0 | Approved | 50
2015-07-25T11:30:00Z | 2015-07-25 03:30 | PDT | 2015-07-25 04:30 | 0 | Approved | 50
2015-07-25T11:45:00Z | 2015-07-25 03:45 | PDT | 2015-07-25 04:45 | 0 | Approved | 50
2015-07-25T12:00:00Z | 2015-07-25 04:00 | PDT | 2015-07-25 05:00 | 0 | Approved | 50
2015-07-25T12:15:00Z | 2015-07-25 04:15 | PDT | 2015-07-25 05:15 | 0 | Approved | 50
2015-07-25T12:30:00Z | 2015-07-25 04:30 | PDT | 2015-07-25 05:30 | 0 | Approved | 50
2015-07-25T12:45:00Z | 2015-07-25 04:45 | PDT | 2015-07-25 05:45 | 0 | Approved | 50
2015-07-25T13:00:00Z | 2015-07-25 05:00 | PDT | 2015-07-25 06:00 | 0 | Approved | 50
2015-07-25T13:15:00Z | 2015-07-25 05:15 | PDT | 2015-07-25 06:15 | 0 | Approved | 50
2015-07-25T13:30:00Z | 2015-07-25 05:30 | PDT | 2015-07-25 06:30 | 0 | Approved | 50
2015-07-25T13:45:00Z | 2015-07-25 05:45 | PDT | 2015-07-25 06:45 | 0 | Approved | 50
2015-07-25T14:00:00Z | 2015-07-25 06:00 | PDT | 2015-07-25 07:00 | 0 | Approved | 50
2015-07-25T14:15:00Z | 2015-07-25 06:15 | PDT | 2015-07-25 07:15 | 0 | Approved | 50
2015-07-25T14:30:00Z | 2015-07-25 06:30 | PDT | 2015-07-25 07:30 | 0 | Approved | 50
2015-07-25T14:45:00Z | 2015-07-25 06:45 | PDT | 2015-07-25 07:45 | 0 | Approved | 50
2015-07-25T15:00:00Z | 2015-07-25 07:00 | PDT | 2015-07-25 08:00 | 0 | Approved | 50
2015-07-25T15:15:00Z | 2015-07-25 07:15 | PDT | 2015-07-25 08:15 | 0 | Approved | 50
2015-07-25T15:30:00Z | 2015-07-25 07:30 | PDT | 2015-07-25 08:30 | 0 | Approved | 50
2015-07-25T15:45:00Z | 2015-07-25 07:45 | PDT | 2015-07-25 08:45 | 0 | Approved | 50
2015-07-25T16:00:00Z | 2015-07-25 08:00 | PDT | 2015-07-25 09:00 | 0 | Approved | 50
2015-07-25T16:15:00Z | 2015-07-25 08:15 | PDT | 2015-07-25 09:15 | 0 | Approved | 50
2015-07-25T16:30:00Z | 2015-07-25 08:30 | PDT | 2015-07-25 09:30 | 0 | Approved | 50
2015-07-25T16:45:00Z | 2015-07-25 08:45 | PDT | 2015-07-25 09:45 | 0 | Approved | 50
2015-07-25T17:00:00Z | 2015-07-25 09:00 | PDT | 2015-07-25 10:00 | 0 | Approved | 50
2015-07-25T17:15:00Z | 2015-07-25 09:15 | PDT | 2015-07-25 10:15 | 0 | Approved | 50
2015-07-25T17:30:00Z | 2015-07-25 09:30 | PDT | 2015-07-25 10:30 | 0 | Approved | 50
2015-07-25T17:45:00Z | 2015-07-25 09:45 | PDT | 2015-07-25 10:45 | 0 | Approved | 50
2015-07-25T18:00:00Z | 2015-07-25 10:00 | PDT | 2015-07-25 11:00 | 0 | Approved | 50
2015-07-25T18:15:00Z | 2015-07-25 10:15 | PDT | 2015-07-25 11:15 | 0 | Approved | 50
2015-07-25T18:30:00Z | 2015-07-25 10:30 | PDT | 2015-07-25 11:30 | 0 | Approved | 50
2015-07-25T18:45:00Z | 2015-07-25 10:45 | PDT | 2015-07-25 11:45 | 0 | Approved | 50
2015-07-25T19:00:00Z | 2015-07-25 11:00 | PDT | 2015-07-25 12:00 | 0 | Approved | 50
2015-07-25T19:15:00Z | 2015-07-25 11:15 | PDT | 2015-07-25 12:15 | 0 | Approved | 50
2015-07-25T19:30:00Z | 2015-07-25 11:30 | PDT | 2015-07-25 12:30 | 0 | Approved | 50
2015-07-25T19:45:00Z | 2015-07-25 11:45 | PDT | 2015-07-25 12:45 | 0 | Approved | 50
2015-07-25T20:00:00Z | 2015-07-25 12:00 | PDT | 2015-07-25 13:00 | 0 | Approved | 50
2015-07-25T20:15:00Z | 2015-07-25 12:15 | PDT | 2015-07-25 13:15 | 0 | Approved | 50
2015-07-25T20:30:00Z | 2015-07-25 12:30 | PDT | 2015-07-25 13:30 | 0 | Approved | 50
2015-07-25T20:45:00Z | 2015-07-25 12:45 | PDT | 2015-07-25 13:45 | 0 | Approved | 50
2015-07-25T21:00:00Z | 2015-07-25 13:00 | PDT | 2015-07-25 14:00 | 0 | Approved | 50
2015-07-25T21:15:00Z | 2015-07-25 13:15 | PDT | 2015-07-25 14:15 | 0 | Approved | 50
2015-07-25T21:30:00Z | 2015-07-25 13:30 | PDT | 2015-07-25 14:30 | 0 | Approved | 50
2015-07-25T21:45:00Z | 2015-07-25 13:45 | PDT | 2015-07-25 14:45 | 0 | Approved | 50
2015-07-25T22:00:00Z | 2015-07-25 14:00 | PDT | 2015-07-25 15:00 | 0 | Approved | 50
2015-07-25T22:15:00Z | 2015-07-25 14:15 | PDT | 2015-07-25 15:15 | 0 | Approved | 50
2015-07-25T22:30:00Z | 2015-07-25 14:30 | PDT | 2015-07-25 15:30 | 0 | Approved | 50
2015-07-25T22:45:00Z | 2015-07-25 14:45 | PDT | 2015-07-25 15:45 | 0 | Approved | 50
2015-07-25T23:00:00Z | 2015-07-25 15:00 | PDT | 2015-07-25 16:00 | 0 | Approved | 50
2015-07-25T23:15:00Z | 2015-07-25 15:15 | PDT | 2015-07-25 16:15 | 0 | Approved | 50
2015-07-25T23:30:00Z | 2015-07-25 15:30 | PDT | 2015-07-25 16:30 | 0 | Approved | 50
2015-07-25T23:45:00Z | 2015-07-25 15:45 | PDT | 2015-07-25 16:45 | 0 | Approved | 50
2015-07-26T00:00:00Z | 2015-07-25 16:00 | PDT | 2015-07-25 17:00 | 0 | Approved | 50
2015-07-26T00:15:00Z | 2015-07-25 16:15 | PDT | 2015-07-25 17:15 | 0 | Approved | 50
2015-07-26T00:30:00Z | 2015-07-25 16:30 | PDT | 2015-07-25 17:30 | 0 | Approved | 50
2015-07-26T00:45:00Z | 2015-07-25 16:45 | PDT | 2015-07-25 17:45 | 0 | Approved | 50
2015-07-26T01:00:00Z | 2015-07-25 17:00 | PDT | 2015-07-25 18:00 | 0 | Approved | 50
2015-07-26T01:15:00Z | 2015-07-25 17:15 | PDT | 2015-07-25 18:15 | 0 | Approved | 50
2015-07-26T01:30:00Z | 2015-07-25 17:30 | PDT | 2015-07-25 18:30 | 0 | Approved | 50
2015-07-26T01:45:00Z | 2015-07-25 17:45 | PDT | 2015-07-25 18:45 | 0 | Approved | 50
2015-07-26T02:00:00Z | 2015-07-25 18:00 | PDT | 2015-07-25 19:00 | 0 | Approved | 50
2015-07-26T02:15:00Z | 2015-07-25 18:15 | PDT | 2015-07-25 19:15 | 0 | Approved | 50
2015-07-26T02:30:00Z | 2015-07-25 18:30 | PDT | 2015-07-25 19:30 | 0 | Approved | 50
2015-07-26T02:45:00Z | 2015-07-25 18:45 | PDT | 2015-07-25 19:45 | 0 | Approved | 50
2015-07-26T03:00:00Z | 2015-07-25 19:00 | PDT | 2015-07-25 20:00 | 0 | Approved | 50
2015-07-26T03:15:00Z | 2015-07-25 19:15 | PDT | 2015-07-25 20:15 | 0 | Approved | 50
2015-07-26T03:30:00Z | 2015-07-25 19:30 | PDT | 2015-07-25 20:30 | 0 | Approved | 50
2015-07-26T03:45:00Z | 2015-07-25 19:45 | PDT | 2015-07-25 20:45 | 0 | Approved | 50
2015-07-26T04:00:00Z | 2015-07-25 20:00 | PDT | 2015-07-25 21:00 | 0 | Approved | 50
2015-07-26T04:15:00Z | 2015-07-25 20:15 | PDT | 2015-07-25 21:15 | 0 | Approved | 50
2015-07-26T04:30:00Z | 2015-07-25 20:30 | PDT | 2015-07-25 21:30 | 0 | Approved | 50
2015-07-26T04:45:00Z | 2015-07-25 20:45 | PDT | 2015-07-25 21:45 | 0 | Approved | 50
2015-07-26T05:00:00Z | 2015-07-25 21:00 | PDT | 2015-07-25 22:00 | 0 | Approved | 50
2015-07-26T05:15:00Z | 2015-07-25 21:15 | PDT | 2015-07-25 22:15 | 0 | Approved | 50
2015-07-26T05:30:00Z | 2015-07-25 21:30 | PDT | 2015-07-25 22:30 | 0 | Approved | 50
2015-07-26T05:45:00Z | 2015-07-25 21:45 | PDT | 2015-07-25 22:45 | 0 | Approved | 50
2015-07-26T06:00:00Z | 2015-07-25 22:00 | PDT | 2015-07-25 23:00 | 0 | Approved | 50
2015-07-26T06:15:00Z | 2015-07-25 22:15 | PDT | 2015-07-25 23:15 | 0 | Approved | 50
2015-07-26T06:30:00Z | 2015-07-25 22:30 | PDT | 2015-07-25 23:30 | 0 | Approved | 50
2015-07-26T06:45:00Z | 2015-07-25 22:45 | PDT | 2015-07-25 23:45 | 0 | Approved | 50
2015-07-26T07:00:00Z | 2015-07-25 23:00 | PDT | 2015-07-26 | 0 | Approved | 50
2015-07-26T07:15:00Z | 2015-07-25 23:15 | PDT | 2015-07-26 00:15 | 0 | Approved | 50
2015-07-26T07:30:00Z | 2015-07-25 23:30 | PDT | 2015-07-26 00:30 | 0 | Approved | 50
2015-07-26T07:45:00Z | 2015-07-25 23:45 | PDT | 2015-07-26 00:45 | 0 | Approved | 50
2015-07-26T08:00:00Z | 2015-07-26 | PDT | 2015-07-26 01:00 | 0 | Approved | 50
2015-07-26T08:15:00Z | 2015-07-26 00:15 | PDT | 2015-07-26 01:15 | 0 | Approved | 50
2015-07-26T08:30:00Z | 2015-07-26 00:30 | PDT | 2015-07-26 01:30 | 0 | Approved | 50
2015-07-26T08:45:00Z | 2015-07-26 00:45 | PDT | 2015-07-26 01:45 | 0 | Approved | 50
2015-07-26T09:00:00Z | 2015-07-26 01:00 | PDT | 2015-07-26 02:00 | 0 | Approved | 50
2015-07-26T09:15:00Z | 2015-07-26 01:15 | PDT | 2015-07-26 02:15 | 0 | Approved | 50
2015-07-26T09:30:00Z | 2015-07-26 01:30 | PDT | 2015-07-26 02:30 | 0 | Approved | 50
2015-07-26T09:45:00Z | 2015-07-26 01:45 | PDT | 2015-07-26 02:45 | 0 | Approved | 50
2015-07-26T10:00:00Z | 2015-07-26 02:00 | PDT | 2015-07-26 03:00 | 0 | Approved | 50
2015-07-26T10:15:00Z | 2015-07-26 02:15 | PDT | 2015-07-26 03:15 | 0 | Approved | 50
2015-07-26T10:30:00Z | 2015-07-26 02:30 | PDT | 2015-07-26 03:30 | 0 | Approved | 50
2015-07-26T10:45:00Z | 2015-07-26 02:45 | PDT | 2015-07-26 03:45 | 0 | Approved | 50
2015-07-26T11:00:00Z | 2015-07-26 03:00 | PDT | 2015-07-26 04:00 | 0 | Approved | 50
2015-07-26T11:15:00Z | 2015-07-26 03:15 | PDT | 2015-07-26 04:15 | 0 | Approved | 50
2015-07-26T11:30:00Z | 2015-07-26 03:30 | PDT | 2015-07-26 04:30 | 0 | Approved | 50
2015-07-26T11:45:00Z | 2015-07-26 03:45 | PDT | 2015-07-26 04:45 | 0 | Approved | 50
2015-07-26T12:00:00Z | 2015-07-26 04:00 | PDT | 2015-07-26 05:00 | 0 | Approved | 50
2015-07-26T12:15:00Z | 2015-07-26 04:15 | PDT | 2015-07-26 05:15 | 0 | Approved | 50
2015-07-26T12:30:00Z | 2015-07-26 04:30 | PDT | 2015-07-26 05:30 | 0 | Approved | 50
2015-07-26T12:45:00Z | 2015-07-26 04:45 | PDT | 2015-07-26 05:45 | 0 | Approved | 50
2015-07-26T13:00:00Z | 2015-07-26 05:00 | PDT | 2015-07-26 06:00 | 0 | Approved | 50
2015-07-26T13:15:00Z | 2015-07-26 05:15 | PDT | 2015-07-26 06:15 | 0 | Approved | 50
2015-07-26T13:30:00Z | 2015-07-26 05:30 | PDT | 2015-07-26 06:30 | 0 | Approved | 50
2015-07-26T13:45:00Z | 2015-07-26 05:45 | PDT | 2015-07-26 06:45 | 0 | Approved | 50
2015-07-26T14:00:00Z | 2015-07-26 06:00 | PDT | 2015-07-26 07:00 | 0 | Approved | 50
2015-07-26T14:15:00Z | 2015-07-26 06:15 | PDT | 2015-07-26 07:15 | 0 | Approved | 50
2015-07-26T14:30:00Z | 2015-07-26 06:30 | PDT | 2015-07-26 07:30 | 0 | Approved | 50
2015-07-26T14:45:00Z | 2015-07-26 06:45 | PDT | 2015-07-26 07:45 | 0 | Approved | 50
2015-07-26T15:00:00Z | 2015-07-26 07:00 | PDT | 2015-07-26 08:00 | 0 | Approved | 50
2015-07-26T15:15:00Z | 2015-07-26 07:15 | PDT | 2015-07-26 08:15 | 0 | Approved | 50
2015-07-26T15:30:00Z | 2015-07-26 07:30 | PDT | 2015-07-26 08:30 | 0 | Approved | 50
2015-07-26T15:45:00Z | 2015-07-26 07:45 | PDT | 2015-07-26 08:45 | 0 | Approved | 50
2015-07-26T16:00:00Z | 2015-07-26 08:00 | PDT | 2015-07-26 09:00 | 0 | Approved | 50
2015-07-26T16:15:00Z | 2015-07-26 08:15 | PDT | 2015-07-26 09:15 | 0 | Approved | 50
2015-07-26T16:30:00Z | 2015-07-26 08:30 | PDT | 2015-07-26 09:30 | 0 | Approved | 50
2015-07-26T16:45:00Z | 2015-07-26 08:45 | PDT | 2015-07-26 09:45 | 0 | Approved | 50
2015-07-26T17:00:00Z | 2015-07-26 09:00 | PDT | 2015-07-26 10:00 | 0 | Approved | 50
2015-07-26T17:15:00Z | 2015-07-26 09:15 | PDT | 2015-07-26 10:15 | 0 | Approved | 50
2015-07-26T17:30:00Z | 2015-07-26 09:30 | PDT | 2015-07-26 10:30 | 0 | Approved | 50
2015-07-26T17:45:00Z | 2015-07-26 09:45 | PDT | 2015-07-26 10:45 | 0 | Approved | 50
2015-07-26T18:00:00Z | 2015-07-26 10:00 | PDT | 2015-07-26 11:00 | 0 | Approved | 50
2015-07-26T18:15:00Z | 2015-07-26 10:15 | PDT | 2015-07-26 11:15 | 0 | Approved | 50
2015-07-26T18:30:00Z | 2015-07-26 10:30 | PDT | 2015-07-26 11:30 | 0 | Approved | 50
2015-07-26T18:45:00Z | 2015-07-26 10:45 | PDT | 2015-07-26 11:45 | 0 | Approved | 50
2015-07-26T19:00:00Z | 2015-07-26 11:00 | PDT | 2015-07-26 12:00 | 0 | Approved | 50
2015-07-26T19:15:00Z | 2015-07-26 11:15 | PDT | 2015-07-26 12:15 | 0 | Approved | 50
2015-07-26T19:30:00Z | 2015-07-26 11:30 | PDT | 2015-07-26 12:30 | 0 | Approved | 50
2015-07-26T19:45:00Z | 2015-07-26 11:45 | PDT | 2015-07-26 12:45 | 0 | Approved | 50
2015-07-26T20:00:00Z | 2015-07-26 12:00 | PDT | 2015-07-26 13:00 | 0 | Approved | 50
2015-07-26T20:15:00Z | 2015-07-26 12:15 | PDT | 2015-07-26 13:15 | 0 | Approved | 50
2015-07-26T20:30:00Z | 2015-07-26 12:30 | PDT | 2015-07-26 13:30 | 0 | Approved | 50
2015-07-26T20:45:00Z | 2015-07-26 12:45 | PDT | 2015-07-26 13:45 | 0 | Approved | 50
2015-07-26T21:00:00Z | 2015-07-26 13:00 | PDT | 2015-07-26 14:00 | 0 | Approved | 50
2015-07-26T21:15:00Z | 2015-07-26 13:15 | PDT | 2015-07-26 14:15 | 0 | Approved | 50
2015-07-26T21:30:00Z | 2015-07-26 13:30 | PDT | 2015-07-26 14:30 | 0 | Approved | 50
2015-07-26T21:45:00Z | 2015-07-26 13:45 | PDT | 2015-07-26 14:45 | 0 | Approved | 50
2015-07-26T22:00:00Z | 2015-07-26 14:00 | PDT | 2015-07-26 15:00 | 0 | Approved | 50
2015-07-26T22:15:00Z | 2015-07-26 14:15 | PDT | 2015-07-26 15:15 | 0 | Approved | 50
2015-07-26T22:30:00Z | 2015-07-26 14:30 | PDT | 2015-07-26 15:30 | 0 | Approved | 50
2015-07-26T22:45:00Z | 2015-07-26 14:45 | PDT | 2015-07-26 15:45 | 0 | Approved | 50
2015-07-26T23:00:00Z | 2015-07-26 15:00 | PDT | 2015-07-26 16:00 | 0 | Approved | 50
2015-07-26T23:15:00Z | 2015-07-26 15:15 | PDT | 2015-07-26 16:15 | 0 | Approved | 50
2015-07-26T23:30:00Z | 2015-07-26 15:30 | PDT | 2015-07-26 16:30 | 0 | Approved | 50
2015-07-26T23:45:00Z | 2015-07-26 15:45 | PDT | 2015-07-26 16:45 | 0 | Approved | 50
2015-07-27T00:00:00Z | 2015-07-26 16:00 | PDT | 2015-07-26 17:00 | 0 | Approved | 50
2015-07-27T00:15:00Z | 2015-07-26 16:15 | PDT | 2015-07-26 17:15 | 0 | Approved | 50
2015-07-27T00:30:00Z | 2015-07-26 16:30 | PDT | 2015-07-26 17:30 | 0 | Approved | 50
2015-07-27T00:45:00Z | 2015-07-26 16:45 | PDT | 2015-07-26 17:45 | 0 | Approved | 50
2015-07-27T01:00:00Z | 2015-07-26 17:00 | PDT | 2015-07-26 18:00 | 0 | Approved | 50
2015-07-27T01:15:00Z | 2015-07-26 17:15 | PDT | 2015-07-26 18:15 | 0 | Approved | 50
2015-07-27T01:30:00Z | 2015-07-26 17:30 | PDT | 2015-07-26 18:30 | 0 | Approved | 50
2015-07-27T01:45:00Z | 2015-07-26 17:45 | PDT | 2015-07-26 18:45 | 0 | Approved | 50
2015-07-27T02:00:00Z | 2015-07-26 18:00 | PDT | 2015-07-26 19:00 | 0 | Approved | 50
2015-07-27T02:15:00Z | 2015-07-26 18:15 | PDT | 2015-07-26 19:15 | 0 | Approved | 50
2015-07-27T02:30:00Z | 2015-07-26 18:30 | PDT | 2015-07-26 19:30 | 0 | Approved | 50
2015-07-27T02:45:00Z | 2015-07-26 18:45 | PDT | 2015-07-26 19:45 | 0 | Approved | 50
2015-07-27T03:00:00Z | 2015-07-26 19:00 | PDT | 2015-07-26 20:00 | 0 | Approved | 50
2015-07-27T03:15:00Z | 2015-07-26 19:15 | PDT | 2015-07-26 20:15 | 0 | Approved | 50
2015-07-27T03:30:00Z | 2015-07-26 19:30 | PDT | 2015-07-26 20:30 | 0 | Approved | 50
2015-07-27T03:45:00Z | 2015-07-26 19:45 | PDT | 2015-07-26 20:45 | 0 | Approved | 50
2015-07-27T04:00:00Z | 2015-07-26 20:00 | PDT | 2015-07-26 21:00 | 0 | Approved | 50
2015-07-27T04:15:00Z | 2015-07-26 20:15 | PDT | 2015-07-26 21:15 | 0 | Approved | 50
2015-07-27T04:30:00Z | 2015-07-26 20:30 | PDT | 2015-07-26 21:30 | 0 | Approved | 50
2015-07-27T04:45:00Z | 2015-07-26 20:45 | PDT | 2015-07-26 21:45 | 0 | Approved | 50
2015-07-27T05:00:00Z | 2015-07-26 21:00 | PDT | 2015-07-26 22:00 | 0 | Approved | 50
2015-07-27T05:15:00Z | 2015-07-26 21:15 | PDT | 2015-07-26 22:15 | 0 | Approved | 50
2015-07-27T05:30:00Z | 2015-07-26 21:30 | PDT | 2015-07-26 22:30 | 0 | Approved | 50
2015-07-27T05:45:00Z | 2015-07-26 21:45 | PDT | 2015-07-26 22:45 | 0 | Approved | 50
2015-07-27T06:00:00Z | 2015-07-26 22:00 | PDT | 2015-07-26 23:00 | 0 | Approved | 50
2015-07-27T06:15:00Z | 2015-07-26 22:15 | PDT | 2015-07-26 23:15 | 0 | Approved | 50
2015-07-27T06:30:00Z | 2015-07-26 22:30 | PDT | 2015-07-26 23:30 | 0 | Approved | 50
2015-07-27T06:45:00Z | 2015-07-26 22:45 | PDT | 2015-07-26 23:45 | 0 | Approved | 50
2015-07-27T07:00:00Z | 2015-07-26 23:00 | PDT | 2015-07-27 | 0 | Approved | 50
2015-07-27T07:15:00Z | 2015-07-26 23:15 | PDT | 2015-07-27 00:15 | 0 | Approved | 50
2015-07-27T07:30:00Z | 2015-07-26 23:30 | PDT | 2015-07-27 00:30 | 0 | Approved | 50
2015-07-27T07:45:00Z | 2015-07-26 23:45 | PDT | 2015-07-27 00:45 | 0 | Approved | 50
2015-07-27T08:00:00Z | 2015-07-27 | PDT | 2015-07-27 01:00 | 0 | Approved | 50
2015-07-27T08:15:00Z | 2015-07-27 00:15 | PDT | 2015-07-27 01:15 | 0 | Approved | 50
2015-07-27T08:30:00Z | 2015-07-27 00:30 | PDT | 2015-07-27 01:30 | 0 | Approved | 50
2015-07-27T08:45:00Z | 2015-07-27 00:45 | PDT | 2015-07-27 01:45 | 0 | Approved | 50
2015-07-27T09:00:00Z | 2015-07-27 01:00 | PDT | 2015-07-27 02:00 | 0 | Approved | 50
2015-07-27T09:15:00Z | 2015-07-27 01:15 | PDT | 2015-07-27 02:15 | 0 | Approved | 50
2015-07-27T09:30:00Z | 2015-07-27 01:30 | PDT | 2015-07-27 02:30 | 0 | Approved | 50
2015-07-27T09:45:00Z | 2015-07-27 01:45 | PDT | 2015-07-27 02:45 | 0 | Approved | 50
2015-07-27T10:00:00Z | 2015-07-27 02:00 | PDT | 2015-07-27 03:00 | 0 | Approved | 50
2015-07-27T10:15:00Z | 2015-07-27 02:15 | PDT | 2015-07-27 03:15 | 0 | Approved | 50
2015-07-27T10:30:00Z | 2015-07-27 02:30 | PDT | 2015-07-27 03:30 | 0 | Approved | 50
2015-07-27T10:45:00Z | 2015-07-27 02:45 | PDT | 2015-07-27 03:45 | 0 | Approved | 50
2015-07-27T11:00:00Z | 2015-07-27 03:00 | PDT | 2015-07-27 04:00 | 0 | Approved | 50
2015-07-27T11:15:00Z | 2015-07-27 03:15 | PDT | 2015-07-27 04:15 | 0 | Approved | 50
2015-07-27T11:30:00Z | 2015-07-27 03:30 | PDT | 2015-07-27 04:30 | 0 | Approved | 50
2015-07-27T11:45:00Z | 2015-07-27 03:45 | PDT | 2015-07-27 04:45 | 0 | Approved | 50
2015-07-27T12:00:00Z | 2015-07-27 04:00 | PDT | 2015-07-27 05:00 | 0 | Approved | 50
2015-07-27T12:15:00Z | 2015-07-27 04:15 | PDT | 2015-07-27 05:15 | 0 | Approved | 50
2015-07-27T12:30:00Z | 2015-07-27 04:30 | PDT | 2015-07-27 05:30 | 0 | Approved | 50
2015-07-27T12:45:00Z | 2015-07-27 04:45 | PDT | 2015-07-27 05:45 | 0 | Approved | 50
2015-07-27T13:00:00Z | 2015-07-27 05:00 | PDT | 2015-07-27 06:00 | 0 | Approved | 50
2015-07-27T13:15:00Z | 2015-07-27 05:15 | PDT | 2015-07-27 06:15 | 0 | Approved | 50
2015-07-27T13:30:00Z | 2015-07-27 05:30 | PDT | 2015-07-27 06:30 | 0 | Approved | 50
2015-07-27T13:45:00Z | 2015-07-27 05:45 | PDT | 2015-07-27 06:45 | 0 | Approved | 50
2015-07-27T14:00:00Z | 2015-07-27 06:00 | PDT | 2015-07-27 07:00 | 0 | Approved | 50
2015-07-27T14:15:00Z | 2015-07-27 06:15 | PDT | 2015-07-27 07:15 | 0 | Approved | 50
2015-07-27T14:30:00Z | 2015-07-27 06:30 | PDT | 2015-07-27 07:30 | 0 | Approved | 50
2015-07-27T14:45:00Z | 2015-07-27 06:45 | PDT | 2015-07-27 07:45 | 0 | Approved | 50
2015-07-27T15:00:00Z | 2015-07-27 07:00 | PDT | 2015-07-27 08:00 | 0 | Approved | 50
2015-07-27T15:15:00Z | 2015-07-27 07:15 | PDT | 2015-07-27 08:15 | 0 | Approved | 50
2015-07-27T15:30:00Z | 2015-07-27 07:30 | PDT | 2015-07-27 08:30 | 0 | Approved | 50
2015-07-27T15:45:00Z | 2015-07-27 07:45 | PDT | 2015-07-27 08:45 | 0 | Approved | 50
2015-07-27T16:00:00Z | 2015-07-27 08:00 | PDT | 2015-07-27 09:00 | 0 | Approved | 50
2015-07-27T16:15:00Z | 2015-07-27 08:15 | PDT | 2015-07-27 09:15 | 0 | Approved | 50
2015-07-27T16:30:00Z | 2015-07-27 08:30 | PDT | 2015-07-27 09:30 | 0 | Approved | 50
2015-07-27T16:45:00Z | 2015-07-27 08:45 | PDT | 2015-07-27 09:45 | 0 | Approved | 50
2015-07-27T17:00:00Z | 2015-07-27 09:00 | PDT | 2015-07-27 10:00 | 0 | Approved | 50
2015-07-27T17:15:00Z | 2015-07-27 09:15 | PDT | 2015-07-27 10:15 | 0 | Approved | 50
2015-07-27T17:30:00Z | 2015-07-27 09:30 | PDT | 2015-07-27 10:30 | 0 | Approved | 50
2015-07-27T17:45:00Z | 2015-07-27 09:45 | PDT | 2015-07-27 10:45 | 0 | Approved | 50
2015-07-27T18:00:00Z | 2015-07-27 10:00 | PDT | 2015-07-27 11:00 | 0 | Approved | 50
2015-07-27T18:15:00Z | 2015-07-27 10:15 | PDT | 2015-07-27 11:15 | 0 | Approved | 50
2015-07-27T18:30:00Z | 2015-07-27 10:30 | PDT | 2015-07-27 11:30 | 0 | Approved | 50
2015-07-27T18:45:00Z | 2015-07-27 10:45 | PDT | 2015-07-27 11:45 | 0 | Approved | 50
2015-07-27T19:00:00Z | 2015-07-27 11:00 | PDT | 2015-07-27 12:00 | 0 | Approved | 50
2015-07-27T19:15:00Z | 2015-07-27 11:15 | PDT | 2015-07-27 12:15 | 0 | Approved | 50
2015-07-27T19:30:00Z | 2015-07-27 11:30 | PDT | 2015-07-27 12:30 | 0 | Approved | 50
2015-07-27T19:45:00Z | 2015-07-27 11:45 | PDT | 2015-07-27 12:45 | 0 | Approved | 50
2015-07-27T20:00:00Z | 2015-07-27 12:00 | PDT | 2015-07-27 13:00 | 0 | Approved | 50
2015-07-27T20:15:00Z | 2015-07-27 12:15 | PDT | 2015-07-27 13:15 | 0 | Approved | 50
2015-07-27T20:30:00Z | 2015-07-27 12:30 | PDT | 2015-07-27 13:30 | 0 | Approved | 50
2015-07-27T20:45:00Z | 2015-07-27 12:45 | PDT | 2015-07-27 13:45 | 0 | Approved | 50
2015-07-27T21:00:00Z | 2015-07-27 13:00 | PDT | 2015-07-27 14:00 | 0 | Approved | 50
2015-07-27T21:15:00Z | 2015-07-27 13:15 | PDT | 2015-07-27 14:15 | 0 | Approved | 50
2015-07-27T21:30:00Z | 2015-07-27 13:30 | PDT | 2015-07-27 14:30 | 0 | Approved | 50
2015-07-27T21:45:00Z | 2015-07-27 13:45 | PDT | 2015-07-27 14:45 | 0 | Approved | 50
2015-07-27T22:00:00Z | 2015-07-27 14:00 | PDT | 2015-07-27 15:00 | 0 | Approved | 50
2015-07-27T22:15:00Z | 2015-07-27 14:15 | PDT | 2015-07-27 15:15 | 0 | Approved | 50
2015-07-27T22:30:00Z | 2015-07-27 14:30 | PDT | 2015-07-27 15:30 | 0 | Approved | 50
2015-07-27T22:45:00Z | 2015-07-27 14:45 | PDT | 2015-07-27 15:45 | 0 | Approved | 50
2015-07-27T23:00:00Z | 2015-07-27 15:00 | PDT | 2015-07-27 16:00 | 0 | Approved | 50
2015-07-27T23:15:00Z | 2015-07-27 15:15 | PDT | 2015-07-27 16:15 | 0 | Approved | 50
2015-07-27T23:30:00Z | 2015-07-27 15:30 | PDT | 2015-07-27 16:30 | 0 | Approved | 50
2015-07-27T23:45:00Z | 2015-07-27 15:45 | PDT | 2015-07-27 16:45 | 0 | Approved | 50
2015-07-28T00:00:00Z | 2015-07-27 16:00 | PDT | 2015-07-27 17:00 | 0 | Approved | 50
2015-07-28T00:15:00Z | 2015-07-27 16:15 | PDT | 2015-07-27 17:15 | 0 | Approved | 50
2015-07-28T00:30:00Z | 2015-07-27 16:30 | PDT | 2015-07-27 17:30 | 0 | Approved | 50
2015-07-28T00:45:00Z | 2015-07-27 16:45 | PDT | 2015-07-27 17:45 | 0 | Approved | 50
2015-07-28T01:00:00Z | 2015-07-27 17:00 | PDT | 2015-07-27 18:00 | 0 | Approved | 50
2015-07-28T01:15:00Z | 2015-07-27 17:15 | PDT | 2015-07-27 18:15 | 0 | Approved | 50
2015-07-28T01:30:00Z | 2015-07-27 17:30 | PDT | 2015-07-27 18:30 | 0 | Approved | 50
2015-07-28T01:45:00Z | 2015-07-27 17:45 | PDT | 2015-07-27 18:45 | 0 | Approved | 50
2015-07-28T02:00:00Z | 2015-07-27 18:00 | PDT | 2015-07-27 19:00 | 0 | Approved | 50
2015-07-28T02:15:00Z | 2015-07-27 18:15 | PDT | 2015-07-27 19:15 | 0 | Approved | 50
2015-07-28T02:30:00Z | 2015-07-27 18:30 | PDT | 2015-07-27 19:30 | 0 | Approved | 50
2015-07-28T02:45:00Z | 2015-07-27 18:45 | PDT | 2015-07-27 19:45 | 0 | Approved | 50
2015-07-28T03:00:00Z | 2015-07-27 19:00 | PDT | 2015-07-27 20:00 | 0 | Approved | 50
2015-07-28T03:15:00Z | 2015-07-27 19:15 | PDT | 2015-07-27 20:15 | 0 | Approved | 50
2015-07-28T03:30:00Z | 2015-07-27 19:30 | PDT | 2015-07-27 20:30 | 0 | Approved | 50
2015-07-28T03:45:00Z | 2015-07-27 19:45 | PDT | 2015-07-27 20:45 | 0 | Approved | 50
2015-07-28T04:00:00Z | 2015-07-27 20:00 | PDT | 2015-07-27 21:00 | 0 | Approved | 50
2015-07-28T04:15:00Z | 2015-07-27 20:15 | PDT | 2015-07-27 21:15 | 0 | Approved | 50
2015-07-28T04:30:00Z | 2015-07-27 20:30 | PDT | 2015-07-27 21:30 | 0 | Approved | 50
2015-07-28T04:45:00Z | 2015-07-27 20:45 | PDT | 2015-07-27 21:45 | 0 | Approved | 50
2015-07-28T05:00:00Z | 2015-07-27 21:00 | PDT | 2015-07-27 22:00 | 0 | Approved | 50
2015-07-28T05:15:00Z | 2015-07-27 21:15 | PDT | 2015-07-27 22:15 | 0 | Approved | 50
2015-07-28T05:30:00Z | 2015-07-27 21:30 | PDT | 2015-07-27 22:30 | 0 | Approved | 50
2015-07-28T05:45:00Z | 2015-07-27 21:45 | PDT | 2015-07-27 22:45 | 0 | Approved | 50
2015-07-28T06:00:00Z | 2015-07-27 22:00 | PDT | 2015-07-27 23:00 | 0 | Approved | 50
2015-07-28T06:15:00Z | 2015-07-27 22:15 | PDT | 2015-07-27 23:15 | 0 | Approved | 50
2015-07-28T06:30:00Z | 2015-07-27 22:30 | PDT | 2015-07-27 23:30 | 0 | Approved | 50
2015-07-28T06:45:00Z | 2015-07-27 22:45 | PDT | 2015-07-27 23:45 | 0 | Approved | 50
2015-07-28T07:00:00Z | 2015-07-27 23:00 | PDT | 2015-07-28 | 0 | Approved | 50
2015-07-28T07:15:00Z | 2015-07-27 23:15 | PDT | 2015-07-28 00:15 | 0 | Approved | 50
2015-07-28T07:30:00Z | 2015-07-27 23:30 | PDT | 2015-07-28 00:30 | 0 | Approved | 50
2015-07-28T07:45:00Z | 2015-07-27 23:45 | PDT | 2015-07-28 00:45 | 0 | Approved | 50
2015-07-28T08:00:00Z | 2015-07-28 | PDT | 2015-07-28 01:00 | 0 | Approved | 50
2015-07-28T08:15:00Z | 2015-07-28 00:15 | PDT | 2015-07-28 01:15 | 0 | Approved | 50
2015-07-28T08:30:00Z | 2015-07-28 00:30 | PDT | 2015-07-28 01:30 | 0 | Approved | 50
2015-07-28T08:45:00Z | 2015-07-28 00:45 | PDT | 2015-07-28 01:45 | 0 | Approved | 50
2015-07-28T09:00:00Z | 2015-07-28 01:00 | PDT | 2015-07-28 02:00 | 0 | Approved | 50
2015-07-28T09:15:00Z | 2015-07-28 01:15 | PDT | 2015-07-28 02:15 | 0 | Approved | 50
2015-07-28T09:30:00Z | 2015-07-28 01:30 | PDT | 2015-07-28 02:30 | 0 | Approved | 50
2015-07-28T09:45:00Z | 2015-07-28 01:45 | PDT | 2015-07-28 02:45 | 0 | Approved | 50
2015-07-28T10:00:00Z | 2015-07-28 02:00 | PDT | 2015-07-28 03:00 | 0 | Approved | 50
2015-07-28T10:15:00Z | 2015-07-28 02:15 | PDT | 2015-07-28 03:15 | 0 | Approved | 50
2015-07-28T10:30:00Z | 2015-07-28 02:30 | PDT | 2015-07-28 03:30 | 0 | Approved | 50
2015-07-28T10:45:00Z | 2015-07-28 02:45 | PDT | 2015-07-28 03:45 | 0 | Approved | 50
2015-07-28T11:00:00Z | 2015-07-28 03:00 | PDT | 2015-07-28 04:00 | 0 | Approved | 50
2015-07-28T11:15:00Z | 2015-07-28 03:15 | PDT | 2015-07-28 04:15 | 0 | Approved | 50
2015-07-28T11:30:00Z | 2015-07-28 03:30 | PDT | 2015-07-28 04:30 | 0 | Approved | 50
2015-07-28T11:45:00Z | 2015-07-28 03:45 | PDT | 2015-07-28 04:45 | 0 | Approved | 50
2015-07-28T12:00:00Z | 2015-07-28 04:00 | PDT | 2015-07-28 05:00 | 0 | Approved | 50
2015-07-28T12:15:00Z | 2015-07-28 04:15 | PDT | 2015-07-28 05:15 | 0 | Approved | 50
2015-07-28T12:30:00Z | 2015-07-28 04:30 | PDT | 2015-07-28 05:30 | 0 | Approved | 50
2015-07-28T12:45:00Z | 2015-07-28 04:45 | PDT | 2015-07-28 05:45 | 0 | Approved | 50
2015-07-28T13:00:00Z | 2015-07-28 05:00 | PDT | 2015-07-28 06:00 | 0 | Approved | 50
2015-07-28T13:15:00Z | 2015-07-28 05:15 | PDT | 2015-07-28 06:15 | 0 | Approved | 50
2015-07-28T13:30:00Z | 2015-07-28 05:30 | PDT | 2015-07-28 06:30 | 0 | Approved | 50
2015-07-28T13:45:00Z | 2015-07-28 05:45 | PDT | 2015-07-28 06:45 | 0 | Approved | 50
2015-07-28T14:00:00Z | 2015-07-28 06:00 | PDT | 2015-07-28 07:00 | 0 | Approved | 50
2015-07-28T14:15:00Z | 2015-07-28 06:15 | PDT | 2015-07-28 07:15 | 0 | Approved | 50
2015-07-28T14:30:00Z | 2015-07-28 06:30 | PDT | 2015-07-28 07:30 | 0 | Approved | 50
2015-07-28T14:45:00Z | 2015-07-28 06:45 | PDT | 2015-07-28 07:45 | 0 | Approved | 50
2015-07-28T15:00:00Z | 2015-07-28 07:00 | PDT | 2015-07-28 08:00 | 0 | Approved | 50
2015-07-28T15:15:00Z | 2015-07-28 07:15 | PDT | 2015-07-28 08:15 | 0 | Approved | 50
2015-07-28T15:30:00Z | 2015-07-28 07:30 | PDT | 2015-07-28 08:30 | 0 | Approved | 50
2015-07-28T15:45:00Z | 2015-07-28 07:45 | PDT | 2015-07-28 08:45 | 0 | Approved | 50
2015-07-28T16:00:00Z | 2015-07-28 08:00 | PDT | 2015-07-28 09:00 | 0 | Approved | 50
2015-07-28T16:15:00Z | 2015-07-28 08:15 | PDT | 2015-07-28 09:15 | 0 | Approved | 50
2015-07-28T16:30:00Z | 2015-07-28 08:30 | PDT | 2015-07-28 09:30 | 0 | Approved | 50
2015-07-28T16:45:00Z | 2015-07-28 08:45 | PDT | 2015-07-28 09:45 | 0 | Approved | 50
2015-07-28T17:00:00Z | 2015-07-28 09:00 | PDT | 2015-07-28 10:00 | 0 | Approved | 50
2015-07-28T17:15:00Z | 2015-07-28 09:15 | PDT | 2015-07-28 10:15 | 0 | Approved | 50
2015-07-28T17:30:00Z | 2015-07-28 09:30 | PDT | 2015-07-28 10:30 | 0 | Approved | 50
2015-07-28T17:45:00Z | 2015-07-28 09:45 | PDT | 2015-07-28 10:45 | 0 | Approved | 50
2015-07-28T18:00:00Z | 2015-07-28 10:00 | PDT | 2015-07-28 11:00 | 0 | Approved | 50
2015-07-28T18:15:00Z | 2015-07-28 10:15 | PDT | 2015-07-28 11:15 | 0 | Approved | 50
2015-07-28T18:30:00Z | 2015-07-28 10:30 | PDT | 2015-07-28 11:30 | 0 | Approved | 50
2015-07-28T18:45:00Z | 2015-07-28 10:45 | PDT | 2015-07-28 11:45 | 0 | Approved | 50
2015-07-28T19:00:00Z | 2015-07-28 11:00 | PDT | 2015-07-28 12:00 | 0 | Approved | 50
2015-07-28T19:15:00Z | 2015-07-28 11:15 | PDT | 2015-07-28 12:15 | 0 | Approved | 50
2015-07-28T19:30:00Z | 2015-07-28 11:30 | PDT | 2015-07-28 12:30 | 0 | Approved | 50
2015-07-28T19:45:00Z | 2015-07-28 11:45 | PDT | 2015-07-28 12:45 | 0 | Approved | 50
2015-07-28T20:00:00Z | 2015-07-28 12:00 | PDT | 2015-07-28 13:00 | 0 | Approved | 50
2015-07-28T20:15:00Z | 2015-07-28 12:15 | PDT | 2015-07-28 13:15 | 0 | Approved | 50
2015-07-28T20:30:00Z | 2015-07-28 12:30 | PDT | 2015-07-28 13:30 | 0 | Approved | 50
2015-07-28T20:45:00Z | 2015-07-28 12:45 | PDT | 2015-07-28 13:45 | 0 | Approved | 50
2015-07-28T21:00:00Z | 2015-07-28 13:00 | PDT | 2015-07-28 14:00 | 0 | Approved | 50
2015-07-28T21:15:00Z | 2015-07-28 13:15 | PDT | 2015-07-28 14:15 | 0 | Approved | 50
2015-07-28T21:30:00Z | 2015-07-28 13:30 | PDT | 2015-07-28 14:30 | 0 | Approved | 50
2015-07-28T21:45:00Z | 2015-07-28 13:45 | PDT | 2015-07-28 14:45 | 0 | Approved | 50
2015-07-28T22:00:00Z | 2015-07-28 14:00 | PDT | 2015-07-28 15:00 | 0 | Approved | 50
2015-07-28T22:15:00Z | 2015-07-28 14:15 | PDT | 2015-07-28 15:15 | 0 | Approved | 50
2015-07-28T22:30:00Z | 2015-07-28 14:30 | PDT | 2015-07-28 15:30 | 0 | Approved | 50
2015-07-28T22:45:00Z | 2015-07-28 14:45 | PDT | 2015-07-28 15:45 | 0 | Approved | 50
2015-07-28T23:00:00Z | 2015-07-28 15:00 | PDT | 2015-07-28 16:00 | 0 | Approved | 50
2015-07-28T23:15:00Z | 2015-07-28 15:15 | PDT | 2015-07-28 16:15 | 0 | Approved | 50
2015-07-28T23:30:00Z | 2015-07-28 15:30 | PDT | 2015-07-28 16:30 | 0 | Approved | 50
2015-07-28T23:45:00Z | 2015-07-28 15:45 | PDT | 2015-07-28 16:45 | 0 | Approved | 50
2015-07-29T00:00:00Z | 2015-07-28 16:00 | PDT | 2015-07-28 17:00 | 0 | Approved | 50
2015-07-29T00:15:00Z | 2015-07-28 16:15 | PDT | 2015-07-28 17:15 | 0 | Approved | 50
2015-07-29T00:30:00Z | 2015-07-28 16:30 | PDT | 2015-07-28 17:30 | 0 | Approved | 50
2015-07-29T00:45:00Z | 2015-07-28 16:45 | PDT | 2015-07-28 17:45 | 0 | Approved | 50
2015-07-29T01:00:00Z | 2015-07-28 17:00 | PDT | 2015-07-28 18:00 | 0 | Approved | 50
2015-07-29T01:15:00Z | 2015-07-28 17:15 | PDT | 2015-07-28 18:15 | 0 | Approved | 50
2015-07-29T01:30:00Z | 2015-07-28 17:30 | PDT | 2015-07-28 18:30 | 0 | Approved | 50
2015-07-29T01:45:00Z | 2015-07-28 17:45 | PDT | 2015-07-28 18:45 | 0 | Approved | 50
2015-07-29T02:00:00Z | 2015-07-28 18:00 | PDT | 2015-07-28 19:00 | 0 | Approved | 50
2015-07-29T02:15:00Z | 2015-07-28 18:15 | PDT | 2015-07-28 19:15 | 0 | Approved | 50
2015-07-29T02:30:00Z | 2015-07-28 18:30 | PDT | 2015-07-28 19:30 | 0 | Approved | 50
2015-07-29T02:45:00Z | 2015-07-28 18:45 | PDT | 2015-07-28 19:45 | 0 | Approved | 50
2015-07-29T03:00:00Z | 2015-07-28 19:00 | PDT | 2015-07-28 20:00 | 0 | Approved | 50
2015-07-29T03:15:00Z | 2015-07-28 19:15 | PDT | 2015-07-28 20:15 | 0 | Approved | 50
2015-07-29T03:30:00Z | 2015-07-28 19:30 | PDT | 2015-07-28 20:30 | 0 | Approved | 50
2015-07-29T03:45:00Z | 2015-07-28 19:45 | PDT | 2015-07-28 20:45 | 0 | Approved | 50
2015-07-29T04:00:00Z | 2015-07-28 20:00 | PDT | 2015-07-28 21:00 | 0 | Approved | 50
2015-07-29T04:15:00Z | 2015-07-28 20:15 | PDT | 2015-07-28 21:15 | 0 | Approved | 50
2015-07-29T04:30:00Z | 2015-07-28 20:30 | PDT | 2015-07-28 21:30 | 0 | Approved | 50
2015-07-29T04:45:00Z | 2015-07-28 20:45 | PDT | 2015-07-28 21:45 | 0 | Approved | 50
2015-07-29T05:00:00Z | 2015-07-28 21:00 | PDT | 2015-07-28 22:00 | 0 | Approved | 50
2015-07-29T05:15:00Z | 2015-07-28 21:15 | PDT | 2015-07-28 22:15 | 0 | Approved | 50
2015-07-29T05:30:00Z | 2015-07-28 21:30 | PDT | 2015-07-28 22:30 | 0 | Approved | 50
2015-07-29T05:45:00Z | 2015-07-28 21:45 | PDT | 2015-07-28 22:45 | 0 | Approved | 50
2015-07-29T06:00:00Z | 2015-07-28 22:00 | PDT | 2015-07-28 23:00 | 0 | Approved | 50
2015-07-29T06:15:00Z | 2015-07-28 22:15 | PDT | 2015-07-28 23:15 | 0 | Approved | 50
2015-07-29T06:30:00Z | 2015-07-28 22:30 | PDT | 2015-07-28 23:30 | 0 | Approved | 50
2015-07-29T06:45:00Z | 2015-07-28 22:45 | PDT | 2015-07-28 23:45 | 0 | Approved | 50
2015-07-29T07:00:00Z | 2015-07-28 23:00 | PDT | 2015-07-29 | 0 | Approved | 50
2015-07-29T07:15:00Z | 2015-07-28 23:15 | PDT | 2015-07-29 00:15 | 0 | Approved | 50
2015-07-29T07:30:00Z | 2015-07-28 23:30 | PDT | 2015-07-29 00:30 | 0 | Approved | 50
2015-07-29T07:45:00Z | 2015-07-28 23:45 | PDT | 2015-07-29 00:45 | 0 | Approved | 50
2015-07-29T08:00:00Z | 2015-07-29 | PDT | 2015-07-29 01:00 | 0 | Approved | 50
2015-07-29T08:15:00Z | 2015-07-29 00:15 | PDT | 2015-07-29 01:15 | 0 | Approved | 50
2015-07-29T08:30:00Z | 2015-07-29 00:30 | PDT | 2015-07-29 01:30 | 0 | Approved | 50
2015-07-29T08:45:00Z | 2015-07-29 00:45 | PDT | 2015-07-29 01:45 | 0 | Approved | 50
2015-07-29T09:00:00Z | 2015-07-29 01:00 | PDT | 2015-07-29 02:00 | 0 | Approved | 50
2015-07-29T09:15:00Z | 2015-07-29 01:15 | PDT | 2015-07-29 02:15 | 0 | Approved | 50
2015-07-29T09:30:00Z | 2015-07-29 01:30 | PDT | 2015-07-29 02:30 | 0 | Approved | 50
2015-07-29T09:45:00Z | 2015-07-29 01:45 | PDT | 2015-07-29 02:45 | 0 | Approved | 50
2015-07-29T10:00:00Z | 2015-07-29 02:00 | PDT | 2015-07-29 03:00 | 0 | Approved | 50
2015-07-29T10:15:00Z | 2015-07-29 02:15 | PDT | 2015-07-29 03:15 | 0 | Approved | 50
2015-07-29T10:30:00Z | 2015-07-29 02:30 | PDT | 2015-07-29 03:30 | 0 | Approved | 50
2015-07-29T10:45:00Z | 2015-07-29 02:45 | PDT | 2015-07-29 03:45 | 0 | Approved | 50
2015-07-29T11:00:00Z | 2015-07-29 03:00 | PDT | 2015-07-29 04:00 | 0 | Approved | 50
2015-07-29T11:15:00Z | 2015-07-29 03:15 | PDT | 2015-07-29 04:15 | 0 | Approved | 50
2015-07-29T11:30:00Z | 2015-07-29 03:30 | PDT | 2015-07-29 04:30 | 0 | Approved | 50
2015-07-29T11:45:00Z | 2015-07-29 03:45 | PDT | 2015-07-29 04:45 | 0 | Approved | 50
2015-07-29T12:00:00Z | 2015-07-29 04:00 | PDT | 2015-07-29 05:00 | 0 | Approved | 50
2015-07-29T12:15:00Z | 2015-07-29 04:15 | PDT | 2015-07-29 05:15 | 0 | Approved | 50
2015-07-29T12:30:00Z | 2015-07-29 04:30 | PDT | 2015-07-29 05:30 | 0 | Approved | 50
2015-07-29T12:45:00Z | 2015-07-29 04:45 | PDT | 2015-07-29 05:45 | 0 | Approved | 50
2015-07-29T13:00:00Z | 2015-07-29 05:00 | PDT | 2015-07-29 06:00 | 0 | Approved | 50
2015-07-29T13:15:00Z | 2015-07-29 05:15 | PDT | 2015-07-29 06:15 | 0 | Approved | 50
2015-07-29T13:30:00Z | 2015-07-29 05:30 | PDT | 2015-07-29 06:30 | 0 | Approved | 50
2015-07-29T13:45:00Z | 2015-07-29 05:45 | PDT | 2015-07-29 06:45 | 0 | Approved | 50
2015-07-29T14:00:00Z | 2015-07-29 06:00 | PDT | 2015-07-29 07:00 | 0 | Approved | 50
2015-07-29T14:15:00Z | 2015-07-29 06:15 | PDT | 2015-07-29 07:15 | 0 | Approved | 50
2015-07-29T14:30:00Z | 2015-07-29 06:30 | PDT | 2015-07-29 07:30 | 0 | Approved | 50
2015-07-29T14:45:00Z | 2015-07-29 06:45 | PDT | 2015-07-29 07:45 | 0 | Approved | 50
2015-07-29T15:00:00Z | 2015-07-29 07:00 | PDT | 2015-07-29 08:00 | 0 | Approved | 50
2015-07-29T15:15:00Z | 2015-07-29 07:15 | PDT | 2015-07-29 08:15 | 0 | Approved | 50
2015-07-29T15:30:00Z | 2015-07-29 07:30 | PDT | 2015-07-29 08:30 | 0 | Approved | 50
2015-07-29T15:45:00Z | 2015-07-29 07:45 | PDT | 2015-07-29 08:45 | 0 | Approved | 50
2015-07-29T16:00:00Z | 2015-07-29 08:00 | PDT | 2015-07-29 09:00 | 0 | Approved | 50
2015-07-29T16:15:00Z | 2015-07-29 08:15 | PDT | 2015-07-29 09:15 | 0 | Approved | 50
2015-07-29T16:30:00Z | 2015-07-29 08:30 | PDT | 2015-07-29 09:30 | 0 | Approved | 50
2015-07-29T16:45:00Z | 2015-07-29 08:45 | PDT | 2015-07-29 09:45 | 0 | Approved | 50
2015-07-29T17:00:00Z | 2015-07-29 09:00 | PDT | 2015-07-29 10:00 | 0 | Approved | 50
2015-07-29T17:15:00Z | 2015-07-29 09:15 | PDT | 2015-07-29 10:15 | 0 | Approved | 50
2015-07-29T17:30:00Z | 2015-07-29 09:30 | PDT | 2015-07-29 10:30 | 0 | Approved | 50
2015-07-29T17:45:00Z | 2015-07-29 09:45 | PDT | 2015-07-29 10:45 | 0 | Approved | 50
2015-07-29T18:00:00Z | 2015-07-29 10:00 | PDT | 2015-07-29 11:00 | 0 | Approved | 50
2015-07-29T18:15:00Z | 2015-07-29 10:15 | PDT | 2015-07-29 11:15 | 0 | Approved | 50
2015-07-29T18:30:00Z | 2015-07-29 10:30 | PDT | 2015-07-29 11:30 | 0 | Approved | 50
2015-07-29T18:45:00Z | 2015-07-29 10:45 | PDT | 2015-07-29 11:45 | 0 | Approved | 50
2015-07-29T19:00:00Z | 2015-07-29 11:00 | PDT | 2015-07-29 12:00 | 0 | Approved | 50
2015-07-29T19:15:00Z | 2015-07-29 11:15 | PDT | 2015-07-29 12:15 | 0 | Approved | 50
2015-07-29T19:30:00Z | 2015-07-29 11:30 | PDT | 2015-07-29 12:30 | 0 | Approved | 50
2015-07-29T19:45:00Z | 2015-07-29 11:45 | PDT | 2015-07-29 12:45 | 0 | Approved | 50
2015-07-29T20:00:00Z | 2015-07-29 12:00 | PDT | 2015-07-29 13:00 | 0 | Approved | 50
2015-07-29T20:15:00Z | 2015-07-29 12:15 | PDT | 2015-07-29 13:15 | 0 | Approved | 50
2015-07-29T20:30:00Z | 2015-07-29 12:30 | PDT | 2015-07-29 13:30 | 0 | Approved | 50
2015-07-29T20:45:00Z | 2015-07-29 12:45 | PDT | 2015-07-29 13:45 | 0 | Approved | 50
2015-07-29T21:00:00Z | 2015-07-29 13:00 | PDT | 2015-07-29 14:00 | 0 | Approved | 50
2015-07-29T21:15:00Z | 2015-07-29 13:15 | PDT | 2015-07-29 14:15 | 0 | Approved | 50
2015-07-29T21:30:00Z | 2015-07-29 13:30 | PDT | 2015-07-29 14:30 | 0 | Approved | 50
2015-07-29T21:45:00Z | 2015-07-29 13:45 | PDT | 2015-07-29 14:45 | 0 | Approved | 50
2015-07-29T22:00:00Z | 2015-07-29 14:00 | PDT | 2015-07-29 15:00 | 0 | Approved | 50
2015-07-29T22:15:00Z | 2015-07-29 14:15 | PDT | 2015-07-29 15:15 | 0 | Approved | 50
2015-07-29T22:30:00Z | 2015-07-29 14:30 | PDT | 2015-07-29 15:30 | 0 | Approved | 50
2015-07-29T22:45:00Z | 2015-07-29 14:45 | PDT | 2015-07-29 15:45 | 0 | Approved | 50
2015-07-29T23:00:00Z | 2015-07-29 15:00 | PDT | 2015-07-29 16:00 | 0 | Approved | 50
2015-07-29T23:15:00Z | 2015-07-29 15:15 | PDT | 2015-07-29 16:15 | 0 | Approved | 50
2015-07-29T23:30:00Z | 2015-07-29 15:30 | PDT | 2015-07-29 16:30 | 0 | Approved | 50
2015-07-29T23:45:00Z | 2015-07-29 15:45 | PDT | 2015-07-29 16:45 | 0 | Approved | 50
2015-07-30T00:00:00Z | 2015-07-29 16:00 | PDT | 2015-07-29 17:00 | 0 | Approved | 50
2015-07-30T00:15:00Z | 2015-07-29 16:15 | PDT | 2015-07-29 17:15 | 0 | Approved | 50
2015-07-30T00:30:00Z | 2015-07-29 16:30 | PDT | 2015-07-29 17:30 | 0 | Approved | 50
2015-07-30T00:45:00Z | 2015-07-29 16:45 | PDT | 2015-07-29 17:45 | 0 | Approved | 50
2015-07-30T01:00:00Z | 2015-07-29 17:00 | PDT | 2015-07-29 18:00 | 0 | Approved | 50
2015-07-30T01:15:00Z | 2015-07-29 17:15 | PDT | 2015-07-29 18:15 | 0 | Approved | 50
2015-07-30T01:30:00Z | 2015-07-29 17:30 | PDT | 2015-07-29 18:30 | 0 | Approved | 50
2015-07-30T01:45:00Z | 2015-07-29 17:45 | PDT | 2015-07-29 18:45 | 0 | Approved | 50
2015-07-30T02:00:00Z | 2015-07-29 18:00 | PDT | 2015-07-29 19:00 | 0 | Approved | 50
2015-07-30T02:15:00Z | 2015-07-29 18:15 | PDT | 2015-07-29 19:15 | 0 | Approved | 50
2015-07-30T02:30:00Z | 2015-07-29 18:30 | PDT | 2015-07-29 19:30 | 0 | Approved | 50
2015-07-30T02:45:00Z | 2015-07-29 18:45 | PDT | 2015-07-29 19:45 | 0 | Approved | 50
2015-07-30T03:00:00Z | 2015-07-29 19:00 | PDT | 2015-07-29 20:00 | 0 | Approved | 50
2015-07-30T03:15:00Z | 2015-07-29 19:15 | PDT | 2015-07-29 20:15 | 0 | Approved | 50
2015-07-30T03:30:00Z | 2015-07-29 19:30 | PDT | 2015-07-29 20:30 | 0 | Approved | 50
2015-07-30T03:45:00Z | 2015-07-29 19:45 | PDT | 2015-07-29 20:45 | 0 | Approved | 50
2015-07-30T04:00:00Z | 2015-07-29 20:00 | PDT | 2015-07-29 21:00 | 0 | Approved | 50
2015-07-30T04:15:00Z | 2015-07-29 20:15 | PDT | 2015-07-29 21:15 | 0 | Approved | 50
2015-07-30T04:30:00Z | 2015-07-29 20:30 | PDT | 2015-07-29 21:30 | 0 | Approved | 50
2015-07-30T04:45:00Z | 2015-07-29 20:45 | PDT | 2015-07-29 21:45 | 0 | Approved | 50
2015-07-30T05:00:00Z | 2015-07-29 21:00 | PDT | 2015-07-29 22:00 | 0 | Approved | 50
2015-07-30T05:15:00Z | 2015-07-29 21:15 | PDT | 2015-07-29 22:15 | 0 | Approved | 50
2015-07-30T05:30:00Z | 2015-07-29 21:30 | PDT | 2015-07-29 22:30 | 0 | Approved | 50
2015-07-30T05:45:00Z | 2015-07-29 21:45 | PDT | 2015-07-29 22:45 | 0 | Approved | 50
2015-07-30T06:00:00Z | 2015-07-29 22:00 | PDT | 2015-07-29 23:00 | 0 | Approved | 50
2015-07-30T06:15:00Z | 2015-07-29 22:15 | PDT | 2015-07-29 23:15 | 0 | Approved | 50
2015-07-30T06:30:00Z | 2015-07-29 22:30 | PDT | 2015-07-29 23:30 | 0 | Approved | 50
2015-07-30T06:45:00Z | 2015-07-29 22:45 | PDT | 2015-07-29 23:45 | 0 | Approved | 50
2015-07-30T07:00:00Z | 2015-07-29 23:00 | PDT | 2015-07-30 | 0 | Approved | 50
2015-07-30T07:15:00Z | 2015-07-29 23:15 | PDT | 2015-07-30 00:15 | 0 | Approved | 50
2015-07-30T07:30:00Z | 2015-07-29 23:30 | PDT | 2015-07-30 00:30 | 0 | Approved | 50
2015-07-30T07:45:00Z | 2015-07-29 23:45 | PDT | 2015-07-30 00:45 | 0 | Approved | 50
2015-07-30T08:00:00Z | 2015-07-30 | PDT | 2015-07-30 01:00 | 0 | Approved | 50
2015-07-30T08:15:00Z | 2015-07-30 00:15 | PDT | 2015-07-30 01:15 | 0 | Approved | 50
2015-07-30T08:30:00Z | 2015-07-30 00:30 | PDT | 2015-07-30 01:30 | 0 | Approved | 50
2015-07-30T08:45:00Z | 2015-07-30 00:45 | PDT | 2015-07-30 01:45 | 0 | Approved | 50
2015-07-30T09:00:00Z | 2015-07-30 01:00 | PDT | 2015-07-30 02:00 | 0 | Approved | 50
2015-07-30T09:15:00Z | 2015-07-30 01:15 | PDT | 2015-07-30 02:15 | 0 | Approved | 50
2015-07-30T09:30:00Z | 2015-07-30 01:30 | PDT | 2015-07-30 02:30 | 0 | Approved | 50
2015-07-30T09:45:00Z | 2015-07-30 01:45 | PDT | 2015-07-30 02:45 | 0 | Approved | 50
2015-07-30T10:00:00Z | 2015-07-30 02:00 | PDT | 2015-07-30 03:00 | 0 | Approved | 50
2015-07-30T10:15:00Z | 2015-07-30 02:15 | PDT | 2015-07-30 03:15 | 0 | Approved | 50
2015-07-30T10:30:00Z | 2015-07-30 02:30 | PDT | 2015-07-30 03:30 | 0 | Approved | 50
2015-07-30T10:45:00Z | 2015-07-30 02:45 | PDT | 2015-07-30 03:45 | 0 | Approved | 50
2015-07-30T11:00:00Z | 2015-07-30 03:00 | PDT | 2015-07-30 04:00 | 0 | Approved | 50
2015-07-30T11:15:00Z | 2015-07-30 03:15 | PDT | 2015-07-30 04:15 | 0 | Approved | 50
2015-07-30T11:30:00Z | 2015-07-30 03:30 | PDT | 2015-07-30 04:30 | 0 | Approved | 50
2015-07-30T11:45:00Z | 2015-07-30 03:45 | PDT | 2015-07-30 04:45 | 0 | Approved | 50
2015-07-30T12:00:00Z | 2015-07-30 04:00 | PDT | 2015-07-30 05:00 | 0 | Approved | 50
2015-07-30T12:15:00Z | 2015-07-30 04:15 | PDT | 2015-07-30 05:15 | 0 | Approved | 50
2015-07-30T12:30:00Z | 2015-07-30 04:30 | PDT | 2015-07-30 05:30 | 0 | Approved | 50
2015-07-30T12:45:00Z | 2015-07-30 04:45 | PDT | 2015-07-30 05:45 | 0 | Approved | 50
2015-07-30T13:00:00Z | 2015-07-30 05:00 | PDT | 2015-07-30 06:00 | 0 | Approved | 50
2015-07-30T13:15:00Z | 2015-07-30 05:15 | PDT | 2015-07-30 06:15 | 0 | Approved | 50
2015-07-30T13:30:00Z | 2015-07-30 05:30 | PDT | 2015-07-30 06:30 | 0 | Approved | 50
2015-07-30T13:45:00Z | 2015-07-30 05:45 | PDT | 2015-07-30 06:45 | 0 | Approved | 50
2015-07-30T14:00:00Z | 2015-07-30 06:00 | PDT | 2015-07-30 07:00 | 0 | Approved | 50
2015-07-30T14:15:00Z | 2015-07-30 06:15 | PDT | 2015-07-30 07:15 | 0 | Approved | 50
2015-07-30T14:30:00Z | 2015-07-30 06:30 | PDT | 2015-07-30 07:30 | 0 | Approved | 50
2015-07-30T14:45:00Z | 2015-07-30 06:45 | PDT | 2015-07-30 07:45 | 0 | Approved | 50
2015-07-30T15:00:00Z | 2015-07-30 07:00 | PDT | 2015-07-30 08:00 | 0 | Approved | 50
2015-07-30T15:15:00Z | 2015-07-30 07:15 | PDT | 2015-07-30 08:15 | 0 | Approved | 50
2015-07-30T15:30:00Z | 2015-07-30 07:30 | PDT | 2015-07-30 08:30 | 0 | Approved | 50
2015-07-30T15:45:00Z | 2015-07-30 07:45 | PDT | 2015-07-30 08:45 | 0 | Approved | 50
2015-07-30T16:00:00Z | 2015-07-30 08:00 | PDT | 2015-07-30 09:00 | 0 | Approved | 50
2015-07-30T16:15:00Z | 2015-07-30 08:15 | PDT | 2015-07-30 09:15 | 0 | Approved | 50
2015-07-30T16:30:00Z | 2015-07-30 08:30 | PDT | 2015-07-30 09:30 | 0 | Approved | 50
2015-07-30T16:45:00Z | 2015-07-30 08:45 | PDT | 2015-07-30 09:45 | 0 | Approved | 50
2015-07-30T17:00:00Z | 2015-07-30 09:00 | PDT | 2015-07-30 10:00 | 0 | Approved | 50
2015-07-30T17:15:00Z | 2015-07-30 09:15 | PDT | 2015-07-30 10:15 | 0 | Approved | 50
2015-07-30T17:30:00Z | 2015-07-30 09:30 | PDT | 2015-07-30 10:30 | 0 | Approved | 50
2015-07-30T17:45:00Z | 2015-07-30 09:45 | PDT | 2015-07-30 10:45 | 0 | Approved | 50
2015-07-30T18:00:00Z | 2015-07-30 10:00 | PDT | 2015-07-30 11:00 | 0 | Approved | 50
2015-07-30T18:15:00Z | 2015-07-30 10:15 | PDT | 2015-07-30 11:15 | 0 | Approved | 50
2015-07-30T18:30:00Z | 2015-07-30 10:30 | PDT | 2015-07-30 11:30 | 0 | Approved | 50
2015-07-30T18:45:00Z | 2015-07-30 10:45 | PDT | 2015-07-30 11:45 | 0 | Approved | 50
2015-07-30T19:00:00Z | 2015-07-30 11:00 | PDT | 2015-07-30 12:00 | 0 | Approved | 50
2015-07-30T19:15:00Z | 2015-07-30 11:15 | PDT | 2015-07-30 12:15 | 0 | Approved | 50
2015-07-30T19:30:00Z | 2015-07-30 11:30 | PDT | 2015-07-30 12:30 | 0 | Approved | 50
2015-07-30T19:45:00Z | 2015-07-30 11:45 | PDT | 2015-07-30 12:45 | 0 | Approved | 50
2015-07-30T20:00:00Z | 2015-07-30 12:00 | PDT | 2015-07-30 13:00 | 0 | Approved | 50
2015-07-30T20:15:00Z | 2015-07-30 12:15 | PDT | 2015-07-30 13:15 | 0 | Approved | 50
2015-07-30T20:30:00Z | 2015-07-30 12:30 | PDT | 2015-07-30 13:30 | 0 | Approved | 50
2015-07-30T20:45:00Z | 2015-07-30 12:45 | PDT | 2015-07-30 13:45 | 0 | Approved | 50
2015-07-30T21:00:00Z | 2015-07-30 13:00 | PDT | 2015-07-30 14:00 | 0 | Approved | 50
2015-07-30T21:15:00Z | 2015-07-30 13:15 | PDT | 2015-07-30 14:15 | 0 | Approved | 50
2015-07-30T21:30:00Z | 2015-07-30 13:30 | PDT | 2015-07-30 14:30 | 0 | Approved | 50
2015-07-30T21:45:00Z | 2015-07-30 13:45 | PDT | 2015-07-30 14:45 | 0 | Approved | 50
2015-07-30T22:00:00Z | 2015-07-30 14:00 | PDT | 2015-07-30 15:00 | 0 | Approved | 50
2015-07-30T22:15:00Z | 2015-07-30 14:15 | PDT | 2015-07-30 15:15 | 0 | Approved | 50
2015-07-30T22:30:00Z | 2015-07-30 14:30 | PDT | 2015-07-30 15:30 | 0 | Approved | 50
2015-07-30T22:45:00Z | 2015-07-30 14:45 | PDT | 2015-07-30 15:45 | 0 | Approved | 50
2015-07-30T23:00:00Z | 2015-07-30 15:00 | PDT | 2015-07-30 16:00 | 0 | Approved | 50
2015-07-30T23:15:00Z | 2015-07-30 15:15 | PDT | 2015-07-30 16:15 | 0 | Approved | 50
2015-07-30T23:30:00Z | 2015-07-30 15:30 | PDT | 2015-07-30 16:30 | 0 | Approved | 50
2015-07-30T23:45:00Z | 2015-07-30 15:45 | PDT | 2015-07-30 16:45 | 0 | Approved | 50
2015-07-31T00:00:00Z | 2015-07-30 16:00 | PDT | 2015-07-30 17:00 | 0 | Approved | 50
2015-07-31T00:15:00Z | 2015-07-30 16:15 | PDT | 2015-07-30 17:15 | 0 | Approved | 50
2015-07-31T00:30:00Z | 2015-07-30 16:30 | PDT | 2015-07-30 17:30 | 0 | Approved | 50
2015-07-31T00:45:00Z | 2015-07-30 16:45 | PDT | 2015-07-30 17:45 | 0 | Approved | 50
2015-07-31T01:00:00Z | 2015-07-30 17:00 | PDT | 2015-07-30 18:00 | 0 | Approved | 50
2015-07-31T01:15:00Z | 2015-07-30 17:15 | PDT | 2015-07-30 18:15 | 0 | Approved | 50
2015-07-31T01:30:00Z | 2015-07-30 17:30 | PDT | 2015-07-30 18:30 | 0 | Approved | 50
2015-07-31T01:45:00Z | 2015-07-30 17:45 | PDT | 2015-07-30 18:45 | 0 | Approved | 50
2015-07-31T02:00:00Z | 2015-07-30 18:00 | PDT | 2015-07-30 19:00 | 0 | Approved | 50
2015-07-31T02:15:00Z | 2015-07-30 18:15 | PDT | 2015-07-30 19:15 | 0 | Approved | 50
2015-07-31T02:30:00Z | 2015-07-30 18:30 | PDT | 2015-07-30 19:30 | 0 | Approved | 50
2015-07-31T02:45:00Z | 2015-07-30 18:45 | PDT | 2015-07-30 19:45 | 0 | Approved | 50
2015-07-31T03:00:00Z | 2015-07-30 19:00 | PDT | 2015-07-30 20:00 | 0 | Approved | 50
2015-07-31T03:15:00Z | 2015-07-30 19:15 | PDT | 2015-07-30 20:15 | 0 | Approved | 50
2015-07-31T03:30:00Z | 2015-07-30 19:30 | PDT | 2015-07-30 20:30 | 0 | Approved | 50
2015-07-31T03:45:00Z | 2015-07-30 19:45 | PDT | 2015-07-30 20:45 | 0 | Approved | 50
2015-07-31T04:00:00Z | 2015-07-30 20:00 | PDT | 2015-07-30 21:00 | 0 | Approved | 50
2015-07-31T04:15:00Z | 2015-07-30 20:15 | PDT | 2015-07-30 21:15 | 0 | Approved | 50
2015-07-31T04:30:00Z | 2015-07-30 20:30 | PDT | 2015-07-30 21:30 | 0 | Approved | 50
2015-07-31T04:45:00Z | 2015-07-30 20:45 | PDT | 2015-07-30 21:45 | 0 | Approved | 50
2015-07-31T05:00:00Z | 2015-07-30 21:00 | PDT | 2015-07-30 22:00 | 0 | Approved | 50
2015-07-31T05:15:00Z | 2015-07-30 21:15 | PDT | 2015-07-30 22:15 | 0 | Approved | 50
2015-07-31T05:30:00Z | 2015-07-30 21:30 | PDT | 2015-07-30 22:30 | 0 | Approved | 50
2015-07-31T05:45:00Z | 2015-07-30 21:45 | PDT | 2015-07-30 22:45 | 0 | Approved | 50
2015-07-31T06:00:00Z | 2015-07-30 22:00 | PDT | 2015-07-30 23:00 | 0 | Approved | 50
2015-07-31T06:15:00Z | 2015-07-30 22:15 | PDT | 2015-07-30 23:15 | 0 | Approved | 50
2015-07-31T06:30:00Z | 2015-07-30 22:30 | PDT | 2015-07-30 23:30 | 0 | Approved | 50
2015-07-31T06:45:00Z | 2015-07-30 22:45 | PDT | 2015-07-30 23:45 | 0 | Approved | 50
2015-07-31T07:00:00Z | 2015-07-30 23:00 | PDT | 2015-07-31 | 0 | Approved | 50
2015-07-31T07:15:00Z | 2015-07-30 23:15 | PDT | 2015-07-31 00:15 | 0 | Approved | 50
2015-07-31T07:30:00Z | 2015-07-30 23:30 | PDT | 2015-07-31 00:30 | 0 | Approved | 50
2015-07-31T07:45:00Z | 2015-07-30 23:45 | PDT | 2015-07-31 00:45 | 0 | Approved | 50
2015-07-31T08:00:00Z | 2015-07-31 | PDT | 2015-07-31 01:00 | 0 | Approved | 50
2015-07-31T08:15:00Z | 2015-07-31 00:15 | PDT | 2015-07-31 01:15 | 0 | Approved | 50
2015-07-31T08:30:00Z | 2015-07-31 00:30 | PDT | 2015-07-31 01:30 | 0 | Approved | 50
2015-07-31T08:45:00Z | 2015-07-31 00:45 | PDT | 2015-07-31 01:45 | 0 | Approved | 50
2015-07-31T09:00:00Z | 2015-07-31 01:00 | PDT | 2015-07-31 02:00 | 0 | Approved | 50
2015-07-31T09:15:00Z | 2015-07-31 01:15 | PDT | 2015-07-31 02:15 | 0 | Approved | 50
2015-07-31T09:30:00Z | 2015-07-31 01:30 | PDT | 2015-07-31 02:30 | 0 | Approved | 50
2015-07-31T09:45:00Z | 2015-07-31 01:45 | PDT | 2015-07-31 02:45 | 0 | Approved | 50
2015-07-31T10:00:00Z | 2015-07-31 02:00 | PDT | 2015-07-31 03:00 | 0 | Approved | 50
2015-07-31T10:15:00Z | 2015-07-31 02:15 | PDT | 2015-07-31 03:15 | 0 | Approved | 50
2015-07-31T10:30:00Z | 2015-07-31 02:30 | PDT | 2015-07-31 03:30 | 0 | Approved | 50
2015-07-31T10:45:00Z | 2015-07-31 02:45 | PDT | 2015-07-31 03:45 | 0 | Approved | 50
2015-07-31T11:00:00Z | 2015-07-31 03:00 | PDT | 2015-07-31 04:00 | 0 | Approved | 50
2015-07-31T11:15:00Z | 2015-07-31 03:15 | PDT | 2015-07-31 04:15 | 0 | Approved | 50
2015-07-31T11:30:00Z | 2015-07-31 03:30 | PDT | 2015-07-31 04:30 | 0 | Approved | 50
2015-07-31T11:45:00Z | 2015-07-31 03:45 | PDT | 2015-07-31 04:45 | 0 | Approved | 50
2015-07-31T12:00:00Z | 2015-07-31 04:00 | PDT | 2015-07-31 05:00 | 0 | Approved | 50
2015-07-31T12:15:00Z | 2015-07-31 04:15 | PDT | 2015-07-31 05:15 | 0 | Approved | 50
2015-07-31T12:30:00Z | 2015-07-31 04:30 | PDT | 2015-07-31 05:30 | 0 | Approved | 50
2015-07-31T12:45:00Z | 2015-07-31 04:45 | PDT | 2015-07-31 05:45 | 0 | Approved | 50
2015-07-31T13:00:00Z | 2015-07-31 05:00 | PDT | 2015-07-31 06:00 | 0 | Approved | 50
2015-07-31T13:15:00Z | 2015-07-31 05:15 | PDT | 2015-07-31 06:15 | 0 | Approved | 50
2015-07-31T13:30:00Z | 2015-07-31 05:30 | PDT | 2015-07-31 06:30 | 0 | Approved | 50
2015-07-31T13:45:00Z | 2015-07-31 05:45 | PDT | 2015-07-31 06:45 | 0 | Approved | 50
2015-07-31T14:00:00Z | 2015-07-31 06:00 | PDT | 2015-07-31 07:00 | 0 | Approved | 50
2015-07-31T14:15:00Z | 2015-07-31 06:15 | PDT | 2015-07-31 07:15 | 0 | Approved | 50
2015-07-31T14:30:00Z | 2015-07-31 06:30 | PDT | 2015-07-31 07:30 | 0 | Approved | 50
2015-07-31T14:45:00Z | 2015-07-31 06:45 | PDT | 2015-07-31 07:45 | 0 | Approved | 50
2015-07-31T15:00:00Z | 2015-07-31 07:00 | PDT | 2015-07-31 08:00 | 0 | Approved | 50
2015-07-31T15:15:00Z | 2015-07-31 07:15 | PDT | 2015-07-31 08:15 | 0 | Approved | 50
2015-07-31T15:30:00Z | 2015-07-31 07:30 | PDT | 2015-07-31 08:30 | 0 | Approved | 50
2015-07-31T15:45:00Z | 2015-07-31 07:45 | PDT | 2015-07-31 08:45 | 0 | Approved | 50
2015-07-31T16:00:00Z | 2015-07-31 08:00 | PDT | 2015-07-31 09:00 | 0 | Approved | 50
2015-07-31T16:15:00Z | 2015-07-31 08:15 | PDT | 2015-07-31 09:15 | 0 | Approved | 50
2015-07-31T16:30:00Z | 2015-07-31 08:30 | PDT | 2015-07-31 09:30 | 0 | Approved | 50
2015-07-31T16:45:00Z | 2015-07-31 08:45 | PDT | 2015-07-31 09:45 | 0 | Approved | 50
2015-07-31T17:00:00Z | 2015-07-31 09:00 | PDT | 2015-07-31 10:00 | 0 | Approved | 50
2015-07-31T17:15:00Z | 2015-07-31 09:15 | PDT | 2015-07-31 10:15 | 0 | Approved | 50
2015-07-31T17:30:00Z | 2015-07-31 09:30 | PDT | 2015-07-31 10:30 | 0 | Approved | 50
2015-07-31T17:45:00Z | 2015-07-31 09:45 | PDT | 2015-07-31 10:45 | 0 | Approved | 50
2015-07-31T18:00:00Z | 2015-07-31 10:00 | PDT | 2015-07-31 11:00 | 0 | Approved | 50
2015-07-31T18:15:00Z | 2015-07-31 10:15 | PDT | 2015-07-31 11:15 | 0 | Approved | 50
2015-07-31T18:30:00Z | 2015-07-31 10:30 | PDT | 2015-07-31 11:30 | 0 | Approved | 50
2015-07-31T18:45:00Z | 2015-07-31 10:45 | PDT | 2015-07-31 11:45 | 0 | Approved | 50
2015-07-31T19:00:00Z | 2015-07-31 11:00 | PDT | 2015-07-31 12:00 | 0 | Approved | 50
2015-07-31T19:15:00Z | 2015-07-31 11:15 | PDT | 2015-07-31 12:15 | 0 | Approved | 50
2015-07-31T19:30:00Z | 2015-07-31 11:30 | PDT | 2015-07-31 12:30 | 0 | Approved | 50
2015-07-31T19:45:00Z | 2015-07-31 11:45 | PDT | 2015-07-31 12:45 | 0 | Approved | 50
2015-07-31T20:00:00Z | 2015-07-31 12:00 | PDT | 2015-07-31 13:00 | 0 | Approved | 50
2015-07-31T20:15:00Z | 2015-07-31 12:15 | PDT | 2015-07-31 13:15 | 0 | Approved | 50
2015-07-31T20:30:00Z | 2015-07-31 12:30 | PDT | 2015-07-31 13:30 | 0 | Approved | 50
2015-07-31T20:45:00Z | 2015-07-31 12:45 | PDT | 2015-07-31 13:45 | 0 | Approved | 50
2015-07-31T21:00:00Z | 2015-07-31 13:00 | PDT | 2015-07-31 14:00 | 0 | Approved | 50
2015-07-31T21:15:00Z | 2015-07-31 13:15 | PDT | 2015-07-31 14:15 | 0 | Approved | 50
2015-07-31T21:30:00Z | 2015-07-31 13:30 | PDT | 2015-07-31 14:30 | 0 | Approved | 50
2015-07-31T21:45:00Z | 2015-07-31 13:45 | PDT | 2015-07-31 14:45 | 0 | Approved | 50
2015-07-31T22:00:00Z | 2015-07-31 14:00 | PDT | 2015-07-31 15:00 | 0 | Approved | 50
2015-07-31T22:15:00Z | 2015-07-31 14:15 | PDT | 2015-07-31 15:15 | 0 | Approved | 50
2015-07-31T22:30:00Z | 2015-07-31 14:30 | PDT | 2015-07-31 15:30 | 0 | Approved | 50
2015-07-31T22:45:00Z | 2015-07-31 14:45 | PDT | 2015-07-31 15:45 | 0 | Approved | 50
2015-07-31T23:00:00Z | 2015-07-31 15:00 | PDT | 2015-07-31 16:00 | 0 | Approved | 50
2015-07-31T23:15:00Z | 2015-07-31 15:15 | PDT | 2015-07-31 16:15 | 0 | Approved | 50
2015-07-31T23:30:00Z | 2015-07-31 15:30 | PDT | 2015-07-31 16:30 | 0 | Approved | 50
2015-07-31T23:45:00Z | 2015-07-31 15:45 | PDT | 2015-07-31 16:45 | 0 | Approved | 50
2015-08-01T00:00:00Z | 2015-07-31 16:00 | PDT | 2015-07-31 17:00 | 0 | Approved | 50
2015-08-01T00:15:00Z | 2015-07-31 16:15 | PDT | 2015-07-31 17:15 | 0 | Approved | 50
2015-08-01T00:30:00Z | 2015-07-31 16:30 | PDT | 2015-07-31 17:30 | 0 | Approved | 50
2015-08-01T00:45:00Z | 2015-07-31 16:45 | PDT | 2015-07-31 17:45 | 0 | Approved | 50
2015-08-01T01:00:00Z | 2015-07-31 17:00 | PDT | 2015-07-31 18:00 | 0 | Approved | 50
2015-08-01T01:15:00Z | 2015-07-31 17:15 | PDT | 2015-07-31 18:15 | 0 | Approved | 50
2015-08-01T01:30:00Z | 2015-07-31 17:30 | PDT | 2015-07-31 18:30 | 0 | Approved | 50
2015-08-01T01:45:00Z | 2015-07-31 17:45 | PDT | 2015-07-31 18:45 | 0 | Approved | 50
2015-08-01T02:00:00Z | 2015-07-31 18:00 | PDT | 2015-07-31 19:00 | 0 | Approved | 50
2015-08-01T02:15:00Z | 2015-07-31 18:15 | PDT | 2015-07-31 19:15 | 0 | Approved | 50
2015-08-01T02:30:00Z | 2015-07-31 18:30 | PDT | 2015-07-31 19:30 | 0 | Approved | 50
2015-08-01T02:45:00Z | 2015-07-31 18:45 | PDT | 2015-07-31 19:45 | 0 | Approved | 50
2015-08-01T03:00:00Z | 2015-07-31 19:00 | PDT | 2015-07-31 20:00 | 0 | Approved | 50
2015-08-01T03:15:00Z | 2015-07-31 19:15 | PDT | 2015-07-31 20:15 | 0 | Approved | 50
2015-08-01T03:30:00Z | 2015-07-31 19:30 | PDT | 2015-07-31 20:30 | 0 | Approved | 50
2015-08-01T03:45:00Z | 2015-07-31 19:45 | PDT | 2015-07-31 20:45 | 0 | Approved | 50
2015-08-01T04:00:00Z | 2015-07-31 20:00 | PDT | 2015-07-31 21:00 | 0 | Approved | 50
2015-08-01T04:15:00Z | 2015-07-31 20:15 | PDT | 2015-07-31 21:15 | 0 | Approved | 50
2015-08-01T04:30:00Z | 2015-07-31 20:30 | PDT | 2015-07-31 21:30 | 0 | Approved | 50
2015-08-01T04:45:00Z | 2015-07-31 20:45 | PDT | 2015-07-31 21:45 | 0 | Approved | 50
2015-08-01T05:00:00Z | 2015-07-31 21:00 | PDT | 2015-07-31 22:00 | 0 | Approved | 50
2015-08-01T05:15:00Z | 2015-07-31 21:15 | PDT | 2015-07-31 22:15 | 0 | Approved | 50
2015-08-01T05:30:00Z | 2015-07-31 21:30 | PDT | 2015-07-31 22:30 | 0 | Approved | 50
2015-08-01T05:45:00Z | 2015-07-31 21:45 | PDT | 2015-07-31 22:45 | 0 | Approved | 50
2015-08-01T06:00:00Z | 2015-07-31 22:00 | PDT | 2015-07-31 23:00 | 0 | Approved | 50
2015-08-01T06:15:00Z | 2015-07-31 22:15 | PDT | 2015-07-31 23:15 | 0 | Approved | 50
2015-08-01T06:30:00Z | 2015-07-31 22:30 | PDT | 2015-07-31 23:30 | 0 | Approved | 50
2015-08-01T06:45:00Z | 2015-07-31 22:45 | PDT | 2015-07-31 23:45 | 0 | Approved | 50
2015-08-01T07:00:00Z | 2015-07-31 23:00 | PDT | 2015-08-01 | 0 | Approved | 50
2015-08-01T07:15:00Z | 2015-07-31 23:15 | PDT | 2015-08-01 00:15 | 0 | Approved | 50
2015-08-01T07:30:00Z | 2015-07-31 23:30 | PDT | 2015-08-01 00:30 | 0 | Approved | 50
2015-08-01T07:45:00Z | 2015-07-31 23:45 | PDT | 2015-08-01 00:45 | 0 | Approved | 50
2015-08-01T08:00:00Z | 2015-08-01 | PDT | 2015-08-01 01:00 | 0 | Approved | 50
2015-08-01T08:15:00Z | 2015-08-01 00:15 | PDT | 2015-08-01 01:15 | 0 | Approved | 50
2015-08-01T08:30:00Z | 2015-08-01 00:30 | PDT | 2015-08-01 01:30 | 0 | Approved | 50
2015-08-01T08:45:00Z | 2015-08-01 00:45 | PDT | 2015-08-01 01:45 | 0 | Approved | 50
2015-08-01T09:00:00Z | 2015-08-01 01:00 | PDT | 2015-08-01 02:00 | 0 | Approved | 50
2015-08-01T09:15:00Z | 2015-08-01 01:15 | PDT | 2015-08-01 02:15 | 0 | Approved | 50
2015-08-01T09:30:00Z | 2015-08-01 01:30 | PDT | 2015-08-01 02:30 | 0 | Approved | 50
2015-08-01T09:45:00Z | 2015-08-01 01:45 | PDT | 2015-08-01 02:45 | 0 | Approved | 50
2015-08-01T10:00:00Z | 2015-08-01 02:00 | PDT | 2015-08-01 03:00 | 0 | Approved | 50
2015-08-01T10:15:00Z | 2015-08-01 02:15 | PDT | 2015-08-01 03:15 | 0 | Approved | 50
2015-08-01T10:30:00Z | 2015-08-01 02:30 | PDT | 2015-08-01 03:30 | 0 | Approved | 50
2015-08-01T10:45:00Z | 2015-08-01 02:45 | PDT | 2015-08-01 03:45 | 0 | Approved | 50
2015-08-01T11:00:00Z | 2015-08-01 03:00 | PDT | 2015-08-01 04:00 | 0 | Approved | 50
2015-08-01T11:15:00Z | 2015-08-01 03:15 | PDT | 2015-08-01 04:15 | 0 | Approved | 50
2015-08-01T11:30:00Z | 2015-08-01 03:30 | PDT | 2015-08-01 04:30 | 0 | Approved | 50
2015-08-01T11:45:00Z | 2015-08-01 03:45 | PDT | 2015-08-01 04:45 | 0 | Approved | 50
2015-08-01T12:00:00Z | 2015-08-01 04:00 | PDT | 2015-08-01 05:00 | 0 | Approved | 50
2015-08-01T12:15:00Z | 2015-08-01 04:15 | PDT | 2015-08-01 05:15 | 0 | Approved | 50
2015-08-01T12:30:00Z | 2015-08-01 04:30 | PDT | 2015-08-01 05:30 | 0 | Approved | 50
2015-08-01T12:45:00Z | 2015-08-01 04:45 | PDT | 2015-08-01 05:45 | 0 | Approved | 50
2015-08-01T13:00:00Z | 2015-08-01 05:00 | PDT | 2015-08-01 06:00 | 0 | Approved | 50
2015-08-01T13:15:00Z | 2015-08-01 05:15 | PDT | 2015-08-01 06:15 | 0 | Approved | 50
2015-08-01T13:30:00Z | 2015-08-01 05:30 | PDT | 2015-08-01 06:30 | 0 | Approved | 50
2015-08-01T13:45:00Z | 2015-08-01 05:45 | PDT | 2015-08-01 06:45 | 0 | Approved | 50
2015-08-01T14:00:00Z | 2015-08-01 06:00 | PDT | 2015-08-01 07:00 | 0 | Approved | 50
2015-08-01T14:15:00Z | 2015-08-01 06:15 | PDT | 2015-08-01 07:15 | 0 | Approved | 50
2015-08-01T14:30:00Z | 2015-08-01 06:30 | PDT | 2015-08-01 07:30 | 0 | Approved | 50
2015-08-01T14:45:00Z | 2015-08-01 06:45 | PDT | 2015-08-01 07:45 | 0 | Approved | 50
2015-08-01T15:00:00Z | 2015-08-01 07:00 | PDT | 2015-08-01 08:00 | 0 | Approved | 50
2015-08-01T15:15:00Z | 2015-08-01 07:15 | PDT | 2015-08-01 08:15 | 0 | Approved | 50
2015-08-01T15:30:00Z | 2015-08-01 07:30 | PDT | 2015-08-01 08:30 | 0 | Approved | 50
2015-08-01T15:45:00Z | 2015-08-01 07:45 | PDT | 2015-08-01 08:45 | 0 | Approved | 50
2015-08-01T16:00:00Z | 2015-08-01 08:00 | PDT | 2015-08-01 09:00 | 0 | Approved | 50
2015-08-01T16:15:00Z | 2015-08-01 08:15 | PDT | 2015-08-01 09:15 | 0 | Approved | 50
2015-08-01T16:30:00Z | 2015-08-01 08:30 | PDT | 2015-08-01 09:30 | 0 | Approved | 50
2015-08-01T16:45:00Z | 2015-08-01 08:45 | PDT | 2015-08-01 09:45 | 0 | Approved | 50
2015-08-01T17:00:00Z | 2015-08-01 09:00 | PDT | 2015-08-01 10:00 | 0 | Approved | 50
2015-08-01T17:15:00Z | 2015-08-01 09:15 | PDT | 2015-08-01 10:15 | 0 | Approved | 50
2015-08-01T17:30:00Z | 2015-08-01 09:30 | PDT | 2015-08-01 10:30 | 0 | Approved | 50
2015-08-01T17:45:00Z | 2015-08-01 09:45 | PDT | 2015-08-01 10:45 | 0 | Approved | 50
2015-08-01T18:00:00Z | 2015-08-01 10:00 | PDT | 2015-08-01 11:00 | 0 | Approved | 50
2015-08-01T18:15:00Z | 2015-08-01 10:15 | PDT | 2015-08-01 11:15 | 0 | Approved | 50
2015-08-01T18:30:00Z | 2015-08-01 10:30 | PDT | 2015-08-01 11:30 | 0 | Approved | 50
2015-08-01T18:45:00Z | 2015-08-01 10:45 | PDT | 2015-08-01 11:45 | 0 | Approved | 50
2015-08-01T19:00:00Z | 2015-08-01 11:00 | PDT | 2015-08-01 12:00 | 0 | Approved | 50
2015-08-01T19:15:00Z | 2015-08-01 11:15 | PDT | 2015-08-01 12:15 | 0 | Approved | 50
2015-08-01T19:30:00Z | 2015-08-01 11:30 | PDT | 2015-08-01 12:30 | 0 | Approved | 50
2015-08-01T19:45:00Z | 2015-08-01 11:45 | PDT | 2015-08-01 12:45 | 0 | Approved | 50
2015-08-01T20:00:00Z | 2015-08-01 12:00 | PDT | 2015-08-01 13:00 | 0 | Approved | 50
2015-08-01T20:15:00Z | 2015-08-01 12:15 | PDT | 2015-08-01 13:15 | 0 | Approved | 50
2015-08-01T20:30:00Z | 2015-08-01 12:30 | PDT | 2015-08-01 13:30 | 0 | Approved | 50
2015-08-01T20:45:00Z | 2015-08-01 12:45 | PDT | 2015-08-01 13:45 | 0 | Approved | 50
2015-08-01T21:00:00Z | 2015-08-01 13:00 | PDT | 2015-08-01 14:00 | 0 | Approved | 50
2015-08-01T21:15:00Z | 2015-08-01 13:15 | PDT | 2015-08-01 14:15 | 0 | Approved | 50
2015-08-01T21:30:00Z | 2015-08-01 13:30 | PDT | 2015-08-01 14:30 | 0 | Approved | 50
2015-08-01T21:45:00Z | 2015-08-01 13:45 | PDT | 2015-08-01 14:45 | 0 | Approved | 50
2015-08-01T22:00:00Z | 2015-08-01 14:00 | PDT | 2015-08-01 15:00 | 0 | Approved | 50
2015-08-01T22:15:00Z | 2015-08-01 14:15 | PDT | 2015-08-01 15:15 | 0 | Approved | 50
2015-08-01T22:30:00Z | 2015-08-01 14:30 | PDT | 2015-08-01 15:30 | 0 | Approved | 50
2015-08-01T22:45:00Z | 2015-08-01 14:45 | PDT | 2015-08-01 15:45 | 0 | Approved | 50
2015-08-01T23:00:00Z | 2015-08-01 15:00 | PDT | 2015-08-01 16:00 | 0 | Approved | 50
2015-08-01T23:15:00Z | 2015-08-01 15:15 | PDT | 2015-08-01 16:15 | 0 | Approved | 50
2015-08-01T23:30:00Z | 2015-08-01 15:30 | PDT | 2015-08-01 16:30 | 0 | Approved | 50
2015-08-01T23:45:00Z | 2015-08-01 15:45 | PDT | 2015-08-01 16:45 | 0 | Approved | 50
2015-08-02T00:00:00Z | 2015-08-01 16:00 | PDT | 2015-08-01 17:00 | 0 | Approved | 50
2015-08-02T00:15:00Z | 2015-08-01 16:15 | PDT | 2015-08-01 17:15 | 0 | Approved | 50
2015-08-02T00:30:00Z | 2015-08-01 16:30 | PDT | 2015-08-01 17:30 | 0 | Approved | 50
2015-08-02T00:45:00Z | 2015-08-01 16:45 | PDT | 2015-08-01 17:45 | 0 | Approved | 50
2015-08-02T01:00:00Z | 2015-08-01 17:00 | PDT | 2015-08-01 18:00 | 0 | Approved | 50
2015-08-02T01:15:00Z | 2015-08-01 17:15 | PDT | 2015-08-01 18:15 | 0 | Approved | 50
2015-08-02T01:30:00Z | 2015-08-01 17:30 | PDT | 2015-08-01 18:30 | 0 | Approved | 50
2015-08-02T01:45:00Z | 2015-08-01 17:45 | PDT | 2015-08-01 18:45 | 0 | Approved | 50
2015-08-02T02:00:00Z | 2015-08-01 18:00 | PDT | 2015-08-01 19:00 | 0 | Approved | 50
2015-08-02T02:15:00Z | 2015-08-01 18:15 | PDT | 2015-08-01 19:15 | 0 | Approved | 50
2015-08-02T02:30:00Z | 2015-08-01 18:30 | PDT | 2015-08-01 19:30 | 0 | Approved | 50
2015-08-02T02:45:00Z | 2015-08-01 18:45 | PDT | 2015-08-01 19:45 | 0 | Approved | 50
2015-08-02T03:00:00Z | 2015-08-01 19:00 | PDT | 2015-08-01 20:00 | 0 | Approved | 50
2015-08-02T03:15:00Z | 2015-08-01 19:15 | PDT | 2015-08-01 20:15 | 0 | Approved | 50
2015-08-02T03:30:00Z | 2015-08-01 19:30 | PDT | 2015-08-01 20:30 | 0 | Approved | 50
2015-08-02T03:45:00Z | 2015-08-01 19:45 | PDT | 2015-08-01 20:45 | 0 | Approved | 50
2015-08-02T04:00:00Z | 2015-08-01 20:00 | PDT | 2015-08-01 21:00 | 0 | Approved | 50
2015-08-02T04:15:00Z | 2015-08-01 20:15 | PDT | 2015-08-01 21:15 | 0 | Approved | 50
2015-08-02T04:30:00Z | 2015-08-01 20:30 | PDT | 2015-08-01 21:30 | 0 | Approved | 50
2015-08-02T04:45:00Z | 2015-08-01 20:45 | PDT | 2015-08-01 21:45 | 0 | Approved | 50
2015-08-02T05:00:00Z | 2015-08-01 21:00 | PDT | 2015-08-01 22:00 | 0 | Approved | 50
2015-08-02T05:15:00Z | 2015-08-01 21:15 | PDT | 2015-08-01 22:15 | 0 | Approved | 50
2015-08-02T05:30:00Z | 2015-08-01 21:30 | PDT | 2015-08-01 22:30 | 0 | Approved | 50
2015-08-02T05:45:00Z | 2015-08-01 21:45 | PDT | 2015-08-01 22:45 | 0 | Approved | 50
2015-08-02T06:00:00Z | 2015-08-01 22:00 | PDT | 2015-08-01 23:00 | 0 | Approved | 50
2015-08-02T06:15:00Z | 2015-08-01 22:15 | PDT | 2015-08-01 23:15 | 0 | Approved | 50
2015-08-02T06:30:00Z | 2015-08-01 22:30 | PDT | 2015-08-01 23:30 | 0 | Approved | 50
2015-08-02T06:45:00Z | 2015-08-01 22:45 | PDT | 2015-08-01 23:45 | 0 | Approved | 50
2015-08-02T07:00:00Z | 2015-08-01 23:00 | PDT | 2015-08-02 | 0 | Approved | 50
2015-08-02T07:15:00Z | 2015-08-01 23:15 | PDT | 2015-08-02 00:15 | 0 | Approved | 50
2015-08-02T07:30:00Z | 2015-08-01 23:30 | PDT | 2015-08-02 00:30 | 0 | Approved | 50
2015-08-02T07:45:00Z | 2015-08-01 23:45 | PDT | 2015-08-02 00:45 | 0 | Approved | 50
2015-08-02T08:00:00Z | 2015-08-02 | PDT | 2015-08-02 01:00 | 0 | Approved | 50
2015-08-02T08:15:00Z | 2015-08-02 00:15 | PDT | 2015-08-02 01:15 | 0 | Approved | 50
2015-08-02T08:30:00Z | 2015-08-02 00:30 | PDT | 2015-08-02 01:30 | 0 | Approved | 50
2015-08-02T08:45:00Z | 2015-08-02 00:45 | PDT | 2015-08-02 01:45 | 0 | Approved | 50
2015-08-02T09:00:00Z | 2015-08-02 01:00 | PDT | 2015-08-02 02:00 | 0 | Approved | 50
2015-08-02T09:15:00Z | 2015-08-02 01:15 | PDT | 2015-08-02 02:15 | 0 | Approved | 50
2015-08-02T09:30:00Z | 2015-08-02 01:30 | PDT | 2015-08-02 02:30 | 0 | Approved | 50
2015-08-02T09:45:00Z | 2015-08-02 01:45 | PDT | 2015-08-02 02:45 | 0 | Approved | 50
2015-08-02T10:00:00Z | 2015-08-02 02:00 | PDT | 2015-08-02 03:00 | 0 | Approved | 50
2015-08-02T10:15:00Z | 2015-08-02 02:15 | PDT | 2015-08-02 03:15 | 0 | Approved | 50
2015-08-02T10:30:00Z | 2015-08-02 02:30 | PDT | 2015-08-02 03:30 | 0 | Approved | 50
2015-08-02T10:45:00Z | 2015-08-02 02:45 | PDT | 2015-08-02 03:45 | 0 | Approved | 50
2015-08-02T11:00:00Z | 2015-08-02 03:00 | PDT | 2015-08-02 04:00 | 0 | Approved | 50
2015-08-02T11:15:00Z | 2015-08-02 03:15 | PDT | 2015-08-02 04:15 | 0 | Approved | 50
2015-08-02T11:30:00Z | 2015-08-02 03:30 | PDT | 2015-08-02 04:30 | 0 | Approved | 50
2015-08-02T11:45:00Z | 2015-08-02 03:45 | PDT | 2015-08-02 04:45 | 0 | Approved | 50
2015-08-02T12:00:00Z | 2015-08-02 04:00 | PDT | 2015-08-02 05:00 | 0 | Approved | 50
2015-08-02T12:15:00Z | 2015-08-02 04:15 | PDT | 2015-08-02 05:15 | 0 | Approved | 50
2015-08-02T12:30:00Z | 2015-08-02 04:30 | PDT | 2015-08-02 05:30 | 0 | Approved | 50
2015-08-02T12:45:00Z | 2015-08-02 04:45 | PDT | 2015-08-02 05:45 | 0 | Approved | 50
2015-08-02T13:00:00Z | 2015-08-02 05:00 | PDT | 2015-08-02 06:00 | 0 | Approved | 50
2015-08-02T13:15:00Z | 2015-08-02 05:15 | PDT | 2015-08-02 06:15 | 0 | Approved | 50
2015-08-02T13:30:00Z | 2015-08-02 05:30 | PDT | 2015-08-02 06:30 | 0 | Approved | 50
2015-08-02T13:45:00Z | 2015-08-02 05:45 | PDT | 2015-08-02 06:45 | 0 | Approved | 50
2015-08-02T14:00:00Z | 2015-08-02 06:00 | PDT | 2015-08-02 07:00 | 0 | Approved | 50
2015-08-02T14:15:00Z | 2015-08-02 06:15 | PDT | 2015-08-02 07:15 | 0 | Approved | 50
2015-08-02T14:30:00Z | 2015-08-02 06:30 | PDT | 2015-08-02 07:30 | 0 | Approved | 50
2015-08-02T14:45:00Z | 2015-08-02 06:45 | PDT | 2015-08-02 07:45 | 0 | Approved | 50
2015-08-02T15:00:00Z | 2015-08-02 07:00 | PDT | 2015-08-02 08:00 | 0 | Approved | 50
2015-08-02T15:15:00Z | 2015-08-02 07:15 | PDT | 2015-08-02 08:15 | 0 | Approved | 50
2015-08-02T15:30:00Z | 2015-08-02 07:30 | PDT | 2015-08-02 08:30 | 0 | Approved | 50
2015-08-02T15:45:00Z | 2015-08-02 07:45 | PDT | 2015-08-02 08:45 | 0 | Approved | 50
2015-08-02T16:00:00Z | 2015-08-02 08:00 | PDT | 2015-08-02 09:00 | 0 | Approved | 50
2015-08-02T16:15:00Z | 2015-08-02 08:15 | PDT | 2015-08-02 09:15 | 0 | Approved | 50
2015-08-02T16:30:00Z | 2015-08-02 08:30 | PDT | 2015-08-02 09:30 | 0 | Approved | 50
2015-08-02T16:45:00Z | 2015-08-02 08:45 | PDT | 2015-08-02 09:45 | 0 | Approved | 50
2015-08-02T17:00:00Z | 2015-08-02 09:00 | PDT | 2015-08-02 10:00 | 0 | Approved | 50
2015-08-02T17:15:00Z | 2015-08-02 09:15 | PDT | 2015-08-02 10:15 | 0 | Approved | 50
2015-08-02T17:30:00Z | 2015-08-02 09:30 | PDT | 2015-08-02 10:30 | 0 | Approved | 50
2015-08-02T17:45:00Z | 2015-08-02 09:45 | PDT | 2015-08-02 10:45 | 0 | Approved | 50
2015-08-02T18:00:00Z | 2015-08-02 10:00 | PDT | 2015-08-02 11:00 | 0 | Approved | 50
2015-08-02T18:15:00Z | 2015-08-02 10:15 | PDT | 2015-08-02 11:15 | 0 | Approved | 50
2015-08-02T18:30:00Z | 2015-08-02 10:30 | PDT | 2015-08-02 11:30 | 0 | Approved | 50
2015-08-02T18:45:00Z | 2015-08-02 10:45 | PDT | 2015-08-02 11:45 | 0 | Approved | 50
2015-08-02T19:00:00Z | 2015-08-02 11:00 | PDT | 2015-08-02 12:00 | 0 | Approved | 50
2015-08-02T19:15:00Z | 2015-08-02 11:15 | PDT | 2015-08-02 12:15 | 0 | Approved | 50
2015-08-02T19:30:00Z | 2015-08-02 11:30 | PDT | 2015-08-02 12:30 | 0 | Approved | 50
2015-08-02T19:45:00Z | 2015-08-02 11:45 | PDT | 2015-08-02 12:45 | 0 | Approved | 50
2015-08-02T20:00:00Z | 2015-08-02 12:00 | PDT | 2015-08-02 13:00 | 0 | Approved | 50
2015-08-02T20:15:00Z | 2015-08-02 12:15 | PDT | 2015-08-02 13:15 | 0 | Approved | 50
2015-08-02T20:30:00Z | 2015-08-02 12:30 | PDT | 2015-08-02 13:30 | 0 | Approved | 50
2015-08-02T20:45:00Z | 2015-08-02 12:45 | PDT | 2015-08-02 13:45 | 0 | Approved | 50
2015-08-02T21:00:00Z | 2015-08-02 13:00 | PDT | 2015-08-02 14:00 | 0 | Approved | 50
2015-08-02T21:15:00Z | 2015-08-02 13:15 | PDT | 2015-08-02 14:15 | 0 | Approved | 50
2015-08-02T21:30:00Z | 2015-08-02 13:30 | PDT | 2015-08-02 14:30 | 0 | Approved | 50
2015-08-02T21:45:00Z | 2015-08-02 13:45 | PDT | 2015-08-02 14:45 | 0 | Approved | 50
2015-08-02T22:00:00Z | 2015-08-02 14:00 | PDT | 2015-08-02 15:00 | 0 | Approved | 50
2015-08-02T22:15:00Z | 2015-08-02 14:15 | PDT | 2015-08-02 15:15 | 0 | Approved | 50
2015-08-02T22:30:00Z | 2015-08-02 14:30 | PDT | 2015-08-02 15:30 | 0 | Approved | 50
2015-08-02T22:45:00Z | 2015-08-02 14:45 | PDT | 2015-08-02 15:45 | 0 | Approved | 50
2015-08-02T23:00:00Z | 2015-08-02 15:00 | PDT | 2015-08-02 16:00 | 0 | Approved | 50
2015-08-02T23:15:00Z | 2015-08-02 15:15 | PDT | 2015-08-02 16:15 | 0 | Approved | 50
2015-08-02T23:30:00Z | 2015-08-02 15:30 | PDT | 2015-08-02 16:30 | 0 | Approved | 50
2015-08-02T23:45:00Z | 2015-08-02 15:45 | PDT | 2015-08-02 16:45 | 0 | Approved | 50
2015-08-03T00:00:00Z | 2015-08-02 16:00 | PDT | 2015-08-02 17:00 | 0 | Approved | 50
2015-08-03T00:15:00Z | 2015-08-02 16:15 | PDT | 2015-08-02 17:15 | 0 | Approved | 50
2015-08-03T00:30:00Z | 2015-08-02 16:30 | PDT | 2015-08-02 17:30 | 0 | Approved | 50
2015-08-03T00:45:00Z | 2015-08-02 16:45 | PDT | 2015-08-02 17:45 | 0 | Approved | 50
2015-08-03T01:00:00Z | 2015-08-02 17:00 | PDT | 2015-08-02 18:00 | 0 | Approved | 50
2015-08-03T01:15:00Z | 2015-08-02 17:15 | PDT | 2015-08-02 18:15 | 0 | Approved | 50
2015-08-03T01:30:00Z | 2015-08-02 17:30 | PDT | 2015-08-02 18:30 | 0 | Approved | 50
2015-08-03T01:45:00Z | 2015-08-02 17:45 | PDT | 2015-08-02 18:45 | 0 | Approved | 50
2015-08-03T02:00:00Z | 2015-08-02 18:00 | PDT | 2015-08-02 19:00 | 0 | Approved | 50
2015-08-03T02:15:00Z | 2015-08-02 18:15 | PDT | 2015-08-02 19:15 | 0 | Approved | 50
2015-08-03T02:30:00Z | 2015-08-02 18:30 | PDT | 2015-08-02 19:30 | 0 | Approved | 50
2015-08-03T02:45:00Z | 2015-08-02 18:45 | PDT | 2015-08-02 19:45 | 0 | Approved | 50
2015-08-03T03:00:00Z | 2015-08-02 19:00 | PDT | 2015-08-02 20:00 | 0 | Approved | 50
2015-08-03T03:15:00Z | 2015-08-02 19:15 | PDT | 2015-08-02 20:15 | 0 | Approved | 50
2015-08-03T03:30:00Z | 2015-08-02 19:30 | PDT | 2015-08-02 20:30 | 0 | Approved | 50
2015-08-03T03:45:00Z | 2015-08-02 19:45 | PDT | 2015-08-02 20:45 | 0 | Approved | 50
2015-08-03T04:00:00Z | 2015-08-02 20:00 | PDT | 2015-08-02 21:00 | 0 | Approved | 50
2015-08-03T04:15:00Z | 2015-08-02 20:15 | PDT | 2015-08-02 21:15 | 0 | Approved | 50
2015-08-03T04:30:00Z | 2015-08-02 20:30 | PDT | 2015-08-02 21:30 | 0 | Approved | 50
2015-08-03T04:45:00Z | 2015-08-02 20:45 | PDT | 2015-08-02 21:45 | 0 | Approved | 50
2015-08-03T05:00:00Z | 2015-08-02 21:00 | PDT | 2015-08-02 22:00 | 0 | Approved | 50
2015-08-03T05:15:00Z | 2015-08-02 21:15 | PDT | 2015-08-02 22:15 | 0 | Approved | 50
2015-08-03T05:30:00Z | 2015-08-02 21:30 | PDT | 2015-08-02 22:30 | 0 | Approved | 50
2015-08-03T05:45:00Z | 2015-08-02 21:45 | PDT | 2015-08-02 22:45 | 0 | Approved | 50
2015-08-03T06:00:00Z | 2015-08-02 22:00 | PDT | 2015-08-02 23:00 | 0 | Approved | 50
2015-08-03T06:15:00Z | 2015-08-02 22:15 | PDT | 2015-08-02 23:15 | 0 | Approved | 50
2015-08-03T06:30:00Z | 2015-08-02 22:30 | PDT | 2015-08-02 23:30 | 0 | Approved | 50
2015-08-03T06:45:00Z | 2015-08-02 22:45 | PDT | 2015-08-02 23:45 | 0 | Approved | 50
2015-08-03T07:00:00Z | 2015-08-02 23:00 | PDT | 2015-08-03 | 0 | Approved | 50
2015-08-03T07:15:00Z | 2015-08-02 23:15 | PDT | 2015-08-03 00:15 | 0 | Approved | 50
2015-08-03T07:30:00Z | 2015-08-02 23:30 | PDT | 2015-08-03 00:30 | 0 | Approved | 50
2015-08-03T07:45:00Z | 2015-08-02 23:45 | PDT | 2015-08-03 00:45 | 0 | Approved | 50
2015-08-03T08:00:00Z | 2015-08-03 | PDT | 2015-08-03 01:00 | 0 | Approved | 50
2015-08-03T08:15:00Z | 2015-08-03 00:15 | PDT | 2015-08-03 01:15 | 0 | Approved | 50
2015-08-03T08:30:00Z | 2015-08-03 00:30 | PDT | 2015-08-03 01:30 | 0 | Approved | 50
2015-08-03T08:45:00Z | 2015-08-03 00:45 | PDT | 2015-08-03 01:45 | 0 | Approved | 50
2015-08-03T09:00:00Z | 2015-08-03 01:00 | PDT | 2015-08-03 02:00 | 0 | Approved | 50
2015-08-03T09:15:00Z | 2015-08-03 01:15 | PDT | 2015-08-03 02:15 | 0 | Approved | 50
2015-08-03T09:30:00Z | 2015-08-03 01:30 | PDT | 2015-08-03 02:30 | 0 | Approved | 50
2015-08-03T09:45:00Z | 2015-08-03 01:45 | PDT | 2015-08-03 02:45 | 0 | Approved | 50
2015-08-03T10:00:00Z | 2015-08-03 02:00 | PDT | 2015-08-03 03:00 | 0 | Approved | 50
2015-08-03T10:15:00Z | 2015-08-03 02:15 | PDT | 2015-08-03 03:15 | 0 | Approved | 50
2015-08-03T10:30:00Z | 2015-08-03 02:30 | PDT | 2015-08-03 03:30 | 0 | Approved | 50
2015-08-03T10:45:00Z | 2015-08-03 02:45 | PDT | 2015-08-03 03:45 | 0 | Approved | 50
2015-08-03T11:00:00Z | 2015-08-03 03:00 | PDT | 2015-08-03 04:00 | 0 | Approved | 50
2015-08-03T11:15:00Z | 2015-08-03 03:15 | PDT | 2015-08-03 04:15 | 0 | Approved | 50
2015-08-03T11:30:00Z | 2015-08-03 03:30 | PDT | 2015-08-03 04:30 | 0 | Approved | 50
2015-08-03T11:45:00Z | 2015-08-03 03:45 | PDT | 2015-08-03 04:45 | 0 | Approved | 50
2015-08-03T12:00:00Z | 2015-08-03 04:00 | PDT | 2015-08-03 05:00 | 0 | Approved | 50
2015-08-03T12:15:00Z | 2015-08-03 04:15 | PDT | 2015-08-03 05:15 | 0 | Approved | 50
2015-08-03T12:30:00Z | 2015-08-03 04:30 | PDT | 2015-08-03 05:30 | 0 | Approved | 50
2015-08-03T12:45:00Z | 2015-08-03 04:45 | PDT | 2015-08-03 05:45 | 0 | Approved | 50
2015-08-03T13:00:00Z | 2015-08-03 05:00 | PDT | 2015-08-03 06:00 | 0 | Approved | 50
2015-08-03T13:15:00Z | 2015-08-03 05:15 | PDT | 2015-08-03 06:15 | 0 | Approved | 50
2015-08-03T13:30:00Z | 2015-08-03 05:30 | PDT | 2015-08-03 06:30 | 0 | Approved | 50
2015-08-03T13:45:00Z | 2015-08-03 05:45 | PDT | 2015-08-03 06:45 | 0 | Approved | 50
2015-08-03T14:00:00Z | 2015-08-03 06:00 | PDT | 2015-08-03 07:00 | 0 | Approved | 50
2015-08-03T14:15:00Z | 2015-08-03 06:15 | PDT | 2015-08-03 07:15 | 0 | Approved | 50
2015-08-03T14:30:00Z | 2015-08-03 06:30 | PDT | 2015-08-03 07:30 | 0 | Approved | 50
2015-08-03T14:45:00Z | 2015-08-03 06:45 | PDT | 2015-08-03 07:45 | 0 | Approved | 50
2015-08-03T15:00:00Z | 2015-08-03 07:00 | PDT | 2015-08-03 08:00 | 0 | Approved | 50
2015-08-03T15:15:00Z | 2015-08-03 07:15 | PDT | 2015-08-03 08:15 | 0 | Approved | 50
2015-08-03T15:30:00Z | 2015-08-03 07:30 | PDT | 2015-08-03 08:30 | 0 | Approved | 50
2015-08-03T15:45:00Z | 2015-08-03 07:45 | PDT | 2015-08-03 08:45 | 0 | Approved | 50
2015-08-03T16:00:00Z | 2015-08-03 08:00 | PDT | 2015-08-03 09:00 | 0 | Approved | 50
2015-08-03T16:15:00Z | 2015-08-03 08:15 | PDT | 2015-08-03 09:15 | 0 | Approved | 50
2015-08-03T16:30:00Z | 2015-08-03 08:30 | PDT | 2015-08-03 09:30 | 0 | Approved | 50
2015-08-03T16:45:00Z | 2015-08-03 08:45 | PDT | 2015-08-03 09:45 | 0 | Approved | 50
2015-08-03T17:00:00Z | 2015-08-03 09:00 | PDT | 2015-08-03 10:00 | 0 | Approved | 50
2015-08-03T17:15:00Z | 2015-08-03 09:15 | PDT | 2015-08-03 10:15 | 0 | Approved | 50
2015-08-03T17:30:00Z | 2015-08-03 09:30 | PDT | 2015-08-03 10:30 | 0 | Approved | 50
2015-08-03T17:45:00Z | 2015-08-03 09:45 | PDT | 2015-08-03 10:45 | 0 | Approved | 50
2015-08-03T18:00:00Z | 2015-08-03 10:00 | PDT | 2015-08-03 11:00 | 0 | Approved | 50
2015-08-03T18:15:00Z | 2015-08-03 10:15 | PDT | 2015-08-03 11:15 | 0 | Approved | 50
2015-08-03T18:30:00Z | 2015-08-03 10:30 | PDT | 2015-08-03 11:30 | 0 | Approved | 50
2015-08-03T18:45:00Z | 2015-08-03 10:45 | PDT | 2015-08-03 11:45 | 0 | Approved | 50
2015-08-03T19:00:00Z | 2015-08-03 11:00 | PDT | 2015-08-03 12:00 | 0 | Approved | 50
2015-08-03T19:15:00Z | 2015-08-03 11:15 | PDT | 2015-08-03 12:15 | 0 | Approved | 50
2015-08-03T19:30:00Z | 2015-08-03 11:30 | PDT | 2015-08-03 12:30 | 0 | Approved | 50
2015-08-03T19:45:00Z | 2015-08-03 11:45 | PDT | 2015-08-03 12:45 | 0 | Approved | 50
2015-08-03T20:00:00Z | 2015-08-03 12:00 | PDT | 2015-08-03 13:00 | 0 | Approved | 50
2015-08-03T20:15:00Z | 2015-08-03 12:15 | PDT | 2015-08-03 13:15 | 0 | Approved | 50
2015-08-03T20:30:00Z | 2015-08-03 12:30 | PDT | 2015-08-03 13:30 | 0 | Approved | 50
2015-08-03T20:45:00Z | 2015-08-03 12:45 | PDT | 2015-08-03 13:45 | 0 | Approved | 50
2015-08-03T21:00:00Z | 2015-08-03 13:00 | PDT | 2015-08-03 14:00 | 0 | Approved | 50
2015-08-03T21:15:00Z | 2015-08-03 13:15 | PDT | 2015-08-03 14:15 | 0 | Approved | 50
2015-08-03T21:30:00Z | 2015-08-03 13:30 | PDT | 2015-08-03 14:30 | 0 | Approved | 50
2015-08-03T21:45:00Z | 2015-08-03 13:45 | PDT | 2015-08-03 14:45 | 0 | Approved | 50
2015-08-03T22:00:00Z | 2015-08-03 14:00 | PDT | 2015-08-03 15:00 | 0 | Approved | 50
2015-08-03T22:15:00Z | 2015-08-03 14:15 | PDT | 2015-08-03 15:15 | 0 | Approved | 50
2015-08-03T22:30:00Z | 2015-08-03 14:30 | PDT | 2015-08-03 15:30 | 0 | Approved | 50
2015-08-03T22:45:00Z | 2015-08-03 14:45 | PDT | 2015-08-03 15:45 | 0 | Approved | 50
2015-08-03T23:00:00Z | 2015-08-03 15:00 | PDT | 2015-08-03 16:00 | 0 | Approved | 50
2015-08-03T23:15:00Z | 2015-08-03 15:15 | PDT | 2015-08-03 16:15 | 0 | Approved | 50
2015-08-03T23:30:00Z | 2015-08-03 15:30 | PDT | 2015-08-03 16:30 | 0 | Approved | 50
2015-08-03T23:45:00Z | 2015-08-03 15:45 | PDT | 2015-08-03 16:45 | 0 | Approved | 50
2015-08-04T00:00:00Z | 2015-08-03 16:00 | PDT | 2015-08-03 17:00 | 0 | Approved | 50
2015-08-04T00:15:00Z | 2015-08-03 16:15 | PDT | 2015-08-03 17:15 | 0 | Approved | 50
2015-08-04T00:30:00Z | 2015-08-03 16:30 | PDT | 2015-08-03 17:30 | 0 | Approved | 50
2015-08-04T00:45:00Z | 2015-08-03 16:45 | PDT | 2015-08-03 17:45 | 0 | Approved | 50
2015-08-04T01:00:00Z | 2015-08-03 17:00 | PDT | 2015-08-03 18:00 | 0 | Approved | 50
2015-08-04T01:15:00Z | 2015-08-03 17:15 | PDT | 2015-08-03 18:15 | 0 | Approved | 50
2015-08-04T01:30:00Z | 2015-08-03 17:30 | PDT | 2015-08-03 18:30 | 0 | Approved | 50
2015-08-04T01:45:00Z | 2015-08-03 17:45 | PDT | 2015-08-03 18:45 | 0 | Approved | 50
2015-08-04T02:00:00Z | 2015-08-03 18:00 | PDT | 2015-08-03 19:00 | 0 | Approved | 50
2015-08-04T02:15:00Z | 2015-08-03 18:15 | PDT | 2015-08-03 19:15 | 0 | Approved | 50
2015-08-04T02:30:00Z | 2015-08-03 18:30 | PDT | 2015-08-03 19:30 | 0 | Approved | 50
2015-08-04T02:45:00Z | 2015-08-03 18:45 | PDT | 2015-08-03 19:45 | 0 | Approved | 50
2015-08-04T03:00:00Z | 2015-08-03 19:00 | PDT | 2015-08-03 20:00 | 0 | Approved | 50
2015-08-04T03:15:00Z | 2015-08-03 19:15 | PDT | 2015-08-03 20:15 | 0 | Approved | 50
2015-08-04T03:30:00Z | 2015-08-03 19:30 | PDT | 2015-08-03 20:30 | 0 | Approved | 50
2015-08-04T03:45:00Z | 2015-08-03 19:45 | PDT | 2015-08-03 20:45 | 0 | Approved | 50
2015-08-04T04:00:00Z | 2015-08-03 20:00 | PDT | 2015-08-03 21:00 | 0 | Approved | 50
2015-08-04T04:15:00Z | 2015-08-03 20:15 | PDT | 2015-08-03 21:15 | 0 | Approved | 50
2015-08-04T04:30:00Z | 2015-08-03 20:30 | PDT | 2015-08-03 21:30 | 0 | Approved | 50
2015-08-04T04:45:00Z | 2015-08-03 20:45 | PDT | 2015-08-03 21:45 | 0 | Approved | 50
2015-08-04T05:00:00Z | 2015-08-03 21:00 | PDT | 2015-08-03 22:00 | 0 | Approved | 50
2015-08-04T05:15:00Z | 2015-08-03 21:15 | PDT | 2015-08-03 22:15 | 0 | Approved | 50
2015-08-04T05:30:00Z | 2015-08-03 21:30 | PDT | 2015-08-03 22:30 | 0 | Approved | 50
2015-08-04T05:45:00Z | 2015-08-03 21:45 | PDT | 2015-08-03 22:45 | 0 | Approved | 50
2015-08-04T06:00:00Z | 2015-08-03 22:00 | PDT | 2015-08-03 23:00 | 0 | Approved | 50
2015-08-04T06:15:00Z | 2015-08-03 22:15 | PDT | 2015-08-03 23:15 | 0 | Approved | 50
2015-08-04T06:30:00Z | 2015-08-03 22:30 | PDT | 2015-08-03 23:30 | 0 | Approved | 50
2015-08-04T06:45:00Z | 2015-08-03 22:45 | PDT | 2015-08-03 23:45 | 0 | Approved | 50
2015-08-04T07:00:00Z | 2015-08-03 23:00 | PDT | 2015-08-04 | 0 | Approved | 50
2015-08-04T07:15:00Z | 2015-08-03 23:15 | PDT | 2015-08-04 00:15 | 0 | Approved | 50
2015-08-04T07:30:00Z | 2015-08-03 23:30 | PDT | 2015-08-04 00:30 | 0 | Approved | 50
2015-08-04T07:45:00Z | 2015-08-03 23:45 | PDT | 2015-08-04 00:45 | 0 | Approved | 50
2015-08-04T08:00:00Z | 2015-08-04 | PDT | 2015-08-04 01:00 | 0 | Approved | 50
2015-08-04T08:15:00Z | 2015-08-04 00:15 | PDT | 2015-08-04 01:15 | 0 | Approved | 50
2015-08-04T08:30:00Z | 2015-08-04 00:30 | PDT | 2015-08-04 01:30 | 0 | Approved | 50
2015-08-04T08:45:00Z | 2015-08-04 00:45 | PDT | 2015-08-04 01:45 | 0 | Approved | 50
2015-08-04T09:00:00Z | 2015-08-04 01:00 | PDT | 2015-08-04 02:00 | 0 | Approved | 50
2015-08-04T09:15:00Z | 2015-08-04 01:15 | PDT | 2015-08-04 02:15 | 0 | Approved | 50
2015-08-04T09:30:00Z | 2015-08-04 01:30 | PDT | 2015-08-04 02:30 | 0 | Approved | 50
2015-08-04T09:45:00Z | 2015-08-04 01:45 | PDT | 2015-08-04 02:45 | 0 | Approved | 50
2015-08-04T10:00:00Z | 2015-08-04 02:00 | PDT | 2015-08-04 03:00 | 0 | Approved | 50
2015-08-04T10:15:00Z | 2015-08-04 02:15 | PDT | 2015-08-04 03:15 | 0 | Approved | 50
2015-08-04T10:30:00Z | 2015-08-04 02:30 | PDT | 2015-08-04 03:30 | 0 | Approved | 50
2015-08-04T10:45:00Z | 2015-08-04 02:45 | PDT | 2015-08-04 03:45 | 0 | Approved | 50
2015-08-04T11:00:00Z | 2015-08-04 03:00 | PDT | 2015-08-04 04:00 | 0 | Approved | 50
2015-08-04T11:15:00Z | 2015-08-04 03:15 | PDT | 2015-08-04 04:15 | 0 | Approved | 50
2015-08-04T11:30:00Z | 2015-08-04 03:30 | PDT | 2015-08-04 04:30 | 0 | Approved | 50
2015-08-04T11:45:00Z | 2015-08-04 03:45 | PDT | 2015-08-04 04:45 | 0 | Approved | 50
2015-08-04T12:00:00Z | 2015-08-04 04:00 | PDT | 2015-08-04 05:00 | 0 | Approved | 50
2015-08-04T12:15:00Z | 2015-08-04 04:15 | PDT | 2015-08-04 05:15 | 0 | Approved | 50
2015-08-04T12:30:00Z | 2015-08-04 04:30 | PDT | 2015-08-04 05:30 | 0 | Approved | 50
2015-08-04T12:45:00Z | 2015-08-04 04:45 | PDT | 2015-08-04 05:45 | 0 | Approved | 50
2015-08-04T13:00:00Z | 2015-08-04 05:00 | PDT | 2015-08-04 06:00 | 0 | Approved | 50
2015-08-04T13:15:00Z | 2015-08-04 05:15 | PDT | 2015-08-04 06:15 | 0 | Approved | 50
2015-08-04T13:30:00Z | 2015-08-04 05:30 | PDT | 2015-08-04 06:30 | 0 | Approved | 50
2015-08-04T13:45:00Z | 2015-08-04 05:45 | PDT | 2015-08-04 06:45 | 0 | Approved | 50
2015-08-04T14:00:00Z | 2015-08-04 06:00 | PDT | 2015-08-04 07:00 | 0 | Approved | 50
2015-08-04T14:15:00Z | 2015-08-04 06:15 | PDT | 2015-08-04 07:15 | 0 | Approved | 50
2015-08-04T14:30:00Z | 2015-08-04 06:30 | PDT | 2015-08-04 07:30 | 0 | Approved | 50
2015-08-04T14:45:00Z | 2015-08-04 06:45 | PDT | 2015-08-04 07:45 | 0 | Approved | 50
2015-08-04T15:00:00Z | 2015-08-04 07:00 | PDT | 2015-08-04 08:00 | 0 | Approved | 50
2015-08-04T15:15:00Z | 2015-08-04 07:15 | PDT | 2015-08-04 08:15 | 0 | Approved | 50
2015-08-04T15:30:00Z | 2015-08-04 07:30 | PDT | 2015-08-04 08:30 | 0 | Approved | 50
2015-08-04T15:45:00Z | 2015-08-04 07:45 | PDT | 2015-08-04 08:45 | 0 | Approved | 50
2015-08-04T16:00:00Z | 2015-08-04 08:00 | PDT | 2015-08-04 09:00 | 0 | Approved | 50
2015-08-04T16:15:00Z | 2015-08-04 08:15 | PDT | 2015-08-04 09:15 | 0 | Approved | 50
2015-08-04T16:30:00Z | 2015-08-04 08:30 | PDT | 2015-08-04 09:30 | 0 | Approved | 50
2015-08-04T16:45:00Z | 2015-08-04 08:45 | PDT | 2015-08-04 09:45 | 0 | Approved | 50
2015-08-04T17:00:00Z | 2015-08-04 09:00 | PDT | 2015-08-04 10:00 | 0 | Approved | 50
2015-08-04T17:15:00Z | 2015-08-04 09:15 | PDT | 2015-08-04 10:15 | 0 | Approved | 50
2015-08-04T17:30:00Z | 2015-08-04 09:30 | PDT | 2015-08-04 10:30 | 0 | Approved | 50
2015-08-04T17:45:00Z | 2015-08-04 09:45 | PDT | 2015-08-04 10:45 | 0 | Approved | 50
2015-08-04T18:00:00Z | 2015-08-04 10:00 | PDT | 2015-08-04 11:00 | 0 | Approved | 50
2015-08-04T18:15:00Z | 2015-08-04 10:15 | PDT | 2015-08-04 11:15 | 0 | Approved | 50
2015-08-04T18:30:00Z | 2015-08-04 10:30 | PDT | 2015-08-04 11:30 | 0 | Approved | 50
2015-08-04T18:45:00Z | 2015-08-04 10:45 | PDT | 2015-08-04 11:45 | 0 | Approved | 50
2015-08-04T19:00:00Z | 2015-08-04 11:00 | PDT | 2015-08-04 12:00 | 0 | Approved | 50
2015-08-04T19:15:00Z | 2015-08-04 11:15 | PDT | 2015-08-04 12:15 | 0 | Approved | 50
2015-08-04T19:30:00Z | 2015-08-04 11:30 | PDT | 2015-08-04 12:30 | 0 | Approved | 50
2015-08-04T19:45:00Z | 2015-08-04 11:45 | PDT | 2015-08-04 12:45 | 0 | Approved | 50
2015-08-04T20:00:00Z | 2015-08-04 12:00 | PDT | 2015-08-04 13:00 | 0 | Approved | 50
2015-08-04T20:15:00Z | 2015-08-04 12:15 | PDT | 2015-08-04 13:15 | 0 | Approved | 50
2015-08-04T20:30:00Z | 2015-08-04 12:30 | PDT | 2015-08-04 13:30 | 0 | Approved | 50
2015-08-04T20:45:00Z | 2015-08-04 12:45 | PDT | 2015-08-04 13:45 | 0 | Approved | 50
2015-08-04T21:00:00Z | 2015-08-04 13:00 | PDT | 2015-08-04 14:00 | 0 | Approved | 50
2015-08-04T21:15:00Z | 2015-08-04 13:15 | PDT | 2015-08-04 14:15 | 0 | Approved | 50
2015-08-04T21:30:00Z | 2015-08-04 13:30 | PDT | 2015-08-04 14:30 | 0 | Approved | 50
2015-08-04T21:45:00Z | 2015-08-04 13:45 | PDT | 2015-08-04 14:45 | 0 | Approved | 50
2015-08-04T22:00:00Z | 2015-08-04 14:00 | PDT | 2015-08-04 15:00 | 0 | Approved | 50
2015-08-04T22:15:00Z | 2015-08-04 14:15 | PDT | 2015-08-04 15:15 | 0 | Approved | 50
2015-08-04T22:30:00Z | 2015-08-04 14:30 | PDT | 2015-08-04 15:30 | 0 | Approved | 50
2015-08-04T22:45:00Z | 2015-08-04 14:45 | PDT | 2015-08-04 15:45 | 0 | Approved | 50
2015-08-04T23:00:00Z | 2015-08-04 15:00 | PDT | 2015-08-04 16:00 | 0 | Approved | 50
2015-08-04T23:15:00Z | 2015-08-04 15:15 | PDT | 2015-08-04 16:15 | 0 | Approved | 50
2015-08-04T23:30:00Z | 2015-08-04 15:30 | PDT | 2015-08-04 16:30 | 0 | Approved | 50
2015-08-04T23:45:00Z | 2015-08-04 15:45 | PDT | 2015-08-04 16:45 | 0 | Approved | 50
2015-08-05T00:00:00Z | 2015-08-04 16:00 | PDT | 2015-08-04 17:00 | 0 | Approved | 50
2015-08-05T00:15:00Z | 2015-08-04 16:15 | PDT | 2015-08-04 17:15 | 0 | Approved | 50
2015-08-05T00:30:00Z | 2015-08-04 16:30 | PDT | 2015-08-04 17:30 | 0 | Approved | 50
2015-08-05T00:45:00Z | 2015-08-04 16:45 | PDT | 2015-08-04 17:45 | 0 | Approved | 50
2015-08-05T01:00:00Z | 2015-08-04 17:00 | PDT | 2015-08-04 18:00 | 0 | Approved | 50
2015-08-05T01:15:00Z | 2015-08-04 17:15 | PDT | 2015-08-04 18:15 | 0 | Approved | 50
2015-08-05T01:30:00Z | 2015-08-04 17:30 | PDT | 2015-08-04 18:30 | 0 | Approved | 50
2015-08-05T01:45:00Z | 2015-08-04 17:45 | PDT | 2015-08-04 18:45 | 0 | Approved | 50
2015-08-05T02:00:00Z | 2015-08-04 18:00 | PDT | 2015-08-04 19:00 | 0 | Approved | 50
2015-08-05T02:15:00Z | 2015-08-04 18:15 | PDT | 2015-08-04 19:15 | 0 | Approved | 50
2015-08-05T02:30:00Z | 2015-08-04 18:30 | PDT | 2015-08-04 19:30 | 0 | Approved | 50
2015-08-05T02:45:00Z | 2015-08-04 18:45 | PDT | 2015-08-04 19:45 | 0 | Approved | 50
2015-08-05T03:00:00Z | 2015-08-04 19:00 | PDT | 2015-08-04 20:00 | 0 | Approved | 50
2015-08-05T03:15:00Z | 2015-08-04 19:15 | PDT | 2015-08-04 20:15 | 0 | Approved | 50
2015-08-05T03:30:00Z | 2015-08-04 19:30 | PDT | 2015-08-04 20:30 | 0 | Approved | 50
2015-08-05T03:45:00Z | 2015-08-04 19:45 | PDT | 2015-08-04 20:45 | 0 | Approved | 50
2015-08-05T04:00:00Z | 2015-08-04 20:00 | PDT | 2015-08-04 21:00 | 0 | Approved | 50
2015-08-05T04:15:00Z | 2015-08-04 20:15 | PDT | 2015-08-04 21:15 | 0 | Approved | 50
2015-08-05T04:30:00Z | 2015-08-04 20:30 | PDT | 2015-08-04 21:30 | 0 | Approved | 50
2015-08-05T04:45:00Z | 2015-08-04 20:45 | PDT | 2015-08-04 21:45 | 0 | Approved | 50
2015-08-05T05:00:00Z | 2015-08-04 21:00 | PDT | 2015-08-04 22:00 | 0 | Approved | 50
2015-08-05T05:15:00Z | 2015-08-04 21:15 | PDT | 2015-08-04 22:15 | 0 | Approved | 50
2015-08-05T05:30:00Z | 2015-08-04 21:30 | PDT | 2015-08-04 22:30 | 0 | Approved | 50
2015-08-05T05:45:00Z | 2015-08-04 21:45 | PDT | 2015-08-04 22:45 | 0 | Approved | 50
2015-08-05T06:00:00Z | 2015-08-04 22:00 | PDT | 2015-08-04 23:00 | 0 | Approved | 50
2015-08-05T06:15:00Z | 2015-08-04 22:15 | PDT | 2015-08-04 23:15 | 0 | Approved | 50
2015-08-05T06:30:00Z | 2015-08-04 22:30 | PDT | 2015-08-04 23:30 | 0 | Approved | 50
2015-08-05T06:45:00Z | 2015-08-04 22:45 | PDT | 2015-08-04 23:45 | 0 | Approved | 50
2015-08-05T07:00:00Z | 2015-08-04 23:00 | PDT | 2015-08-05 | 0 | Approved | 50
2015-08-05T07:15:00Z | 2015-08-04 23:15 | PDT | 2015-08-05 00:15 | 0 | Approved | 50
2015-08-05T07:30:00Z | 2015-08-04 23:30 | PDT | 2015-08-05 00:30 | 0 | Approved | 50
2015-08-05T07:45:00Z | 2015-08-04 23:45 | PDT | 2015-08-05 00:45 | 0 | Approved | 50
2015-08-05T08:00:00Z | 2015-08-05 | PDT | 2015-08-05 01:00 | 0 | Approved | 50
2015-08-05T08:15:00Z | 2015-08-05 00:15 | PDT | 2015-08-05 01:15 | 0 | Approved | 50
2015-08-05T08:30:00Z | 2015-08-05 00:30 | PDT | 2015-08-05 01:30 | 0 | Approved | 50
2015-08-05T08:45:00Z | 2015-08-05 00:45 | PDT | 2015-08-05 01:45 | 0 | Approved | 50
2015-08-05T09:00:00Z | 2015-08-05 01:00 | PDT | 2015-08-05 02:00 | 0 | Approved | 50
2015-08-05T09:15:00Z | 2015-08-05 01:15 | PDT | 2015-08-05 02:15 | 0 | Approved | 50
2015-08-05T09:30:00Z | 2015-08-05 01:30 | PDT | 2015-08-05 02:30 | 0 | Approved | 50
2015-08-05T09:45:00Z | 2015-08-05 01:45 | PDT | 2015-08-05 02:45 | 0 | Approved | 50
2015-08-05T10:00:00Z | 2015-08-05 02:00 | PDT | 2015-08-05 03:00 | 0 | Approved | 50
2015-08-05T10:15:00Z | 2015-08-05 02:15 | PDT | 2015-08-05 03:15 | 0 | Approved | 50
2015-08-05T10:30:00Z | 2015-08-05 02:30 | PDT | 2015-08-05 03:30 | 0 | Approved | 50
2015-08-05T10:45:00Z | 2015-08-05 02:45 | PDT | 2015-08-05 03:45 | 0 | Approved | 50
2015-08-05T11:00:00Z | 2015-08-05 03:00 | PDT | 2015-08-05 04:00 | 0 | Approved | 50
2015-08-05T11:15:00Z | 2015-08-05 03:15 | PDT | 2015-08-05 04:15 | 0 | Approved | 50
2015-08-05T11:30:00Z | 2015-08-05 03:30 | PDT | 2015-08-05 04:30 | 0 | Approved | 50
2015-08-05T11:45:00Z | 2015-08-05 03:45 | PDT | 2015-08-05 04:45 | 0 | Approved | 50
2015-08-05T12:00:00Z | 2015-08-05 04:00 | PDT | 2015-08-05 05:00 | 0 | Approved | 50
2015-08-05T12:15:00Z | 2015-08-05 04:15 | PDT | 2015-08-05 05:15 | 0 | Approved | 50
2015-08-05T12:30:00Z | 2015-08-05 04:30 | PDT | 2015-08-05 05:30 | 0 | Approved | 50
2015-08-05T12:45:00Z | 2015-08-05 04:45 | PDT | 2015-08-05 05:45 | 0 | Approved | 50
2015-08-05T13:00:00Z | 2015-08-05 05:00 | PDT | 2015-08-05 06:00 | 0 | Approved | 50
2015-08-05T13:15:00Z | 2015-08-05 05:15 | PDT | 2015-08-05 06:15 | 0 | Approved | 50
2015-08-05T13:30:00Z | 2015-08-05 05:30 | PDT | 2015-08-05 06:30 | 0 | Approved | 50
2015-08-05T13:45:00Z | 2015-08-05 05:45 | PDT | 2015-08-05 06:45 | 0 | Approved | 50
2015-08-05T14:00:00Z | 2015-08-05 06:00 | PDT | 2015-08-05 07:00 | 0 | Approved | 50
2015-08-05T14:15:00Z | 2015-08-05 06:15 | PDT | 2015-08-05 07:15 | 0 | Approved | 50
2015-08-05T14:30:00Z | 2015-08-05 06:30 | PDT | 2015-08-05 07:30 | 0 | Approved | 50
2015-08-05T14:45:00Z | 2015-08-05 06:45 | PDT | 2015-08-05 07:45 | 0 | Approved | 50
2015-08-05T15:00:00Z | 2015-08-05 07:00 | PDT | 2015-08-05 08:00 | 0 | Approved | 50
2015-08-05T15:15:00Z | 2015-08-05 07:15 | PDT | 2015-08-05 08:15 | 0 | Approved | 50
2015-08-05T15:30:00Z | 2015-08-05 07:30 | PDT | 2015-08-05 08:30 | 0 | Approved | 50
2015-08-05T15:45:00Z | 2015-08-05 07:45 | PDT | 2015-08-05 08:45 | 0 | Approved | 50
2015-08-05T16:00:00Z | 2015-08-05 08:00 | PDT | 2015-08-05 09:00 | 0 | Approved | 50
2015-08-05T16:15:00Z | 2015-08-05 08:15 | PDT | 2015-08-05 09:15 | 0 | Approved | 50
2015-08-05T16:30:00Z | 2015-08-05 08:30 | PDT | 2015-08-05 09:30 | 0 | Approved | 50
2015-08-05T16:45:00Z | 2015-08-05 08:45 | PDT | 2015-08-05 09:45 | 0 | Approved | 50
2015-08-05T17:00:00Z | 2015-08-05 09:00 | PDT | 2015-08-05 10:00 | 0 | Approved | 50
2015-08-05T17:15:00Z | 2015-08-05 09:15 | PDT | 2015-08-05 10:15 | 0 | Approved | 50
2015-08-05T17:30:00Z | 2015-08-05 09:30 | PDT | 2015-08-05 10:30 | 0 | Approved | 50
2015-08-05T17:45:00Z | 2015-08-05 09:45 | PDT | 2015-08-05 10:45 | 0 | Approved | 50
2015-08-05T18:00:00Z | 2015-08-05 10:00 | PDT | 2015-08-05 11:00 | 0 | Approved | 50
2015-08-05T18:15:00Z | 2015-08-05 10:15 | PDT | 2015-08-05 11:15 | 0 | Approved | 50
2015-08-05T18:30:00Z | 2015-08-05 10:30 | PDT | 2015-08-05 11:30 | 0 | Approved | 50
2015-08-05T18:45:00Z | 2015-08-05 10:45 | PDT | 2015-08-05 11:45 | 0 | Approved | 50
2015-08-05T19:00:00Z | 2015-08-05 11:00 | PDT | 2015-08-05 12:00 | 0 | Approved | 50
2015-08-05T19:15:00Z | 2015-08-05 11:15 | PDT | 2015-08-05 12:15 | 0 | Approved | 50
2015-08-05T19:30:00Z | 2015-08-05 11:30 | PDT | 2015-08-05 12:30 | 0 | Approved | 50
2015-08-05T19:45:00Z | 2015-08-05 11:45 | PDT | 2015-08-05 12:45 | 0 | Approved | 50
2015-08-05T20:00:00Z | 2015-08-05 12:00 | PDT | 2015-08-05 13:00 | 0 | Approved | 50
2015-08-05T20:15:00Z | 2015-08-05 12:15 | PDT | 2015-08-05 13:15 | 0 | Approved | 50
2015-08-05T20:30:00Z | 2015-08-05 12:30 | PDT | 2015-08-05 13:30 | 0 | Approved | 50
2015-08-05T20:45:00Z | 2015-08-05 12:45 | PDT | 2015-08-05 13:45 | 0 | Approved | 50
2015-08-05T21:00:00Z | 2015-08-05 13:00 | PDT | 2015-08-05 14:00 | 0 | Approved | 50
2015-08-05T21:15:00Z | 2015-08-05 13:15 | PDT | 2015-08-05 14:15 | 0 | Approved | 50
2015-08-05T21:30:00Z | 2015-08-05 13:30 | PDT | 2015-08-05 14:30 | 0 | Approved | 50
2015-08-05T21:45:00Z | 2015-08-05 13:45 | PDT | 2015-08-05 14:45 | 0 | Approved | 50
2015-08-05T22:00:00Z | 2015-08-05 14:00 | PDT | 2015-08-05 15:00 | 0 | Approved | 50
2015-08-05T22:15:00Z | 2015-08-05 14:15 | PDT | 2015-08-05 15:15 | 0 | Approved | 50
2015-08-05T22:30:00Z | 2015-08-05 14:30 | PDT | 2015-08-05 15:30 | 0 | Approved | 50
2015-08-05T22:45:00Z | 2015-08-05 14:45 | PDT | 2015-08-05 15:45 | 0 | Approved | 50
2015-08-05T23:00:00Z | 2015-08-05 15:00 | PDT | 2015-08-05 16:00 | 0 | Approved | 50
2015-08-05T23:15:00Z | 2015-08-05 15:15 | PDT | 2015-08-05 16:15 | 0 | Approved | 50
2015-08-05T23:30:00Z | 2015-08-05 15:30 | PDT | 2015-08-05 16:30 | 0 | Approved | 50
2015-08-05T23:45:00Z | 2015-08-05 15:45 | PDT | 2015-08-05 16:45 | 0 | Approved | 50
2015-08-06T00:00:00Z | 2015-08-05 16:00 | PDT | 2015-08-05 17:00 | 0 | Approved | 50
2015-08-06T00:15:00Z | 2015-08-05 16:15 | PDT | 2015-08-05 17:15 | 0 | Approved | 50
2015-08-06T00:30:00Z | 2015-08-05 16:30 | PDT | 2015-08-05 17:30 | 0 | Approved | 50
2015-08-06T00:45:00Z | 2015-08-05 16:45 | PDT | 2015-08-05 17:45 | 0 | Approved | 50
2015-08-06T01:00:00Z | 2015-08-05 17:00 | PDT | 2015-08-05 18:00 | 0 | Approved | 50
2015-08-06T01:15:00Z | 2015-08-05 17:15 | PDT | 2015-08-05 18:15 | 0 | Approved | 50
2015-08-06T01:30:00Z | 2015-08-05 17:30 | PDT | 2015-08-05 18:30 | 0 | Approved | 50
2015-08-06T01:45:00Z | 2015-08-05 17:45 | PDT | 2015-08-05 18:45 | 0 | Approved | 50
2015-08-06T02:00:00Z | 2015-08-05 18:00 | PDT | 2015-08-05 19:00 | 0 | Approved | 50
2015-08-06T02:15:00Z | 2015-08-05 18:15 | PDT | 2015-08-05 19:15 | 0 | Approved | 50
2015-08-06T02:30:00Z | 2015-08-05 18:30 | PDT | 2015-08-05 19:30 | 0 | Approved | 50
2015-08-06T02:45:00Z | 2015-08-05 18:45 | PDT | 2015-08-05 19:45 | 0 | Approved | 50
2015-08-06T03:00:00Z | 2015-08-05 19:00 | PDT | 2015-08-05 20:00 | 0 | Approved | 50
2015-08-06T03:15:00Z | 2015-08-05 19:15 | PDT | 2015-08-05 20:15 | 0 | Approved | 50
2015-08-06T03:30:00Z | 2015-08-05 19:30 | PDT | 2015-08-05 20:30 | 0 | Approved | 50
2015-08-06T03:45:00Z | 2015-08-05 19:45 | PDT | 2015-08-05 20:45 | 0 | Approved | 50
2015-08-06T04:00:00Z | 2015-08-05 20:00 | PDT | 2015-08-05 21:00 | 0 | Approved | 50
2015-08-06T04:15:00Z | 2015-08-05 20:15 | PDT | 2015-08-05 21:15 | 0 | Approved | 50
2015-08-06T04:30:00Z | 2015-08-05 20:30 | PDT | 2015-08-05 21:30 | 0 | Approved | 50
2015-08-06T04:45:00Z | 2015-08-05 20:45 | PDT | 2015-08-05 21:45 | 0 | Approved | 50
2015-08-06T05:00:00Z | 2015-08-05 21:00 | PDT | 2015-08-05 22:00 | 0 | Approved | 50
2015-08-06T05:15:00Z | 2015-08-05 21:15 | PDT | 2015-08-05 22:15 | 0 | Approved | 50
2015-08-06T05:30:00Z | 2015-08-05 21:30 | PDT | 2015-08-05 22:30 | 0 | Approved | 50
2015-08-06T05:45:00Z | 2015-08-05 21:45 | PDT | 2015-08-05 22:45 | 0 | Approved | 50
2015-08-06T06:00:00Z | 2015-08-05 22:00 | PDT | 2015-08-05 23:00 | 0 | Approved | 50
2015-08-06T06:15:00Z | 2015-08-05 22:15 | PDT | 2015-08-05 23:15 | 0 | Approved | 50
2015-08-06T06:30:00Z | 2015-08-05 22:30 | PDT | 2015-08-05 23:30 | 0 | Approved | 50
2015-08-06T06:45:00Z | 2015-08-05 22:45 | PDT | 2015-08-05 23:45 | 0 | Approved | 50
2015-08-06T07:00:00Z | 2015-08-05 23:00 | PDT | 2015-08-06 | 0 | Approved | 50
2015-08-06T07:15:00Z | 2015-08-05 23:15 | PDT | 2015-08-06 00:15 | 0 | Approved | 50
2015-08-06T07:30:00Z | 2015-08-05 23:30 | PDT | 2015-08-06 00:30 | 0 | Approved | 50
2015-08-06T07:45:00Z | 2015-08-05 23:45 | PDT | 2015-08-06 00:45 | 0 | Approved | 50
2015-08-06T08:00:00Z | 2015-08-06 | PDT | 2015-08-06 01:00 | 0 | Approved | 50
2015-08-06T08:15:00Z | 2015-08-06 00:15 | PDT | 2015-08-06 01:15 | 0 | Approved | 50
2015-08-06T08:30:00Z | 2015-08-06 00:30 | PDT | 2015-08-06 01:30 | 0 | Approved | 50
2015-08-06T08:45:00Z | 2015-08-06 00:45 | PDT | 2015-08-06 01:45 | 0 | Approved | 50
2015-08-06T09:00:00Z | 2015-08-06 01:00 | PDT | 2015-08-06 02:00 | 0 | Approved | 50
2015-08-06T09:15:00Z | 2015-08-06 01:15 | PDT | 2015-08-06 02:15 | 0 | Approved | 50
2015-08-06T09:30:00Z | 2015-08-06 01:30 | PDT | 2015-08-06 02:30 | 0 | Approved | 50
2015-08-06T09:45:00Z | 2015-08-06 01:45 | PDT | 2015-08-06 02:45 | 0 | Approved | 50
2015-08-06T10:00:00Z | 2015-08-06 02:00 | PDT | 2015-08-06 03:00 | 0 | Approved | 50
2015-08-06T10:15:00Z | 2015-08-06 02:15 | PDT | 2015-08-06 03:15 | 0 | Approved | 50
2015-08-06T10:30:00Z | 2015-08-06 02:30 | PDT | 2015-08-06 03:30 | 0 | Approved | 50
2015-08-06T10:45:00Z | 2015-08-06 02:45 | PDT | 2015-08-06 03:45 | 0 | Approved | 50
2015-08-06T11:00:00Z | 2015-08-06 03:00 | PDT | 2015-08-06 04:00 | 0 | Approved | 50
2015-08-06T11:15:00Z | 2015-08-06 03:15 | PDT | 2015-08-06 04:15 | 0 | Approved | 50
2015-08-06T11:30:00Z | 2015-08-06 03:30 | PDT | 2015-08-06 04:30 | 0 | Approved | 50
2015-08-06T11:45:00Z | 2015-08-06 03:45 | PDT | 2015-08-06 04:45 | 0 | Approved | 50
2015-08-06T12:00:00Z | 2015-08-06 04:00 | PDT | 2015-08-06 05:00 | 0 | Approved | 50
2015-08-06T12:15:00Z | 2015-08-06 04:15 | PDT | 2015-08-06 05:15 | 0 | Approved | 50
2015-08-06T12:30:00Z | 2015-08-06 04:30 | PDT | 2015-08-06 05:30 | 0 | Approved | 50
2015-08-06T12:45:00Z | 2015-08-06 04:45 | PDT | 2015-08-06 05:45 | 0 | Approved | 50
2015-08-06T13:00:00Z | 2015-08-06 05:00 | PDT | 2015-08-06 06:00 | 0 | Approved | 50
2015-08-06T13:15:00Z | 2015-08-06 05:15 | PDT | 2015-08-06 06:15 | 0 | Approved | 50
2015-08-06T13:30:00Z | 2015-08-06 05:30 | PDT | 2015-08-06 06:30 | 0 | Approved | 50
2015-08-06T13:45:00Z | 2015-08-06 05:45 | PDT | 2015-08-06 06:45 | 0 | Approved | 50
2015-08-06T14:00:00Z | 2015-08-06 06:00 | PDT | 2015-08-06 07:00 | 0 | Approved | 50
2015-08-06T14:15:00Z | 2015-08-06 06:15 | PDT | 2015-08-06 07:15 | 0 | Approved | 50
2015-08-06T14:30:00Z | 2015-08-06 06:30 | PDT | 2015-08-06 07:30 | 0 | Approved | 50
2015-08-06T14:45:00Z | 2015-08-06 06:45 | PDT | 2015-08-06 07:45 | 0 | Approved | 50
2015-08-06T15:00:00Z | 2015-08-06 07:00 | PDT | 2015-08-06 08:00 | 0 | Approved | 50
2015-08-06T15:15:00Z | 2015-08-06 07:15 | PDT | 2015-08-06 08:15 | 0 | Approved | 50
2015-08-06T15:30:00Z | 2015-08-06 07:30 | PDT | 2015-08-06 08:30 | 0 | Approved | 50
2015-08-06T15:45:00Z | 2015-08-06 07:45 | PDT | 2015-08-06 08:45 | 0 | Approved | 50
2015-08-06T16:00:00Z | 2015-08-06 08:00 | PDT | 2015-08-06 09:00 | 0 | Approved | 50
2015-08-06T16:15:00Z | 2015-08-06 08:15 | PDT | 2015-08-06 09:15 | 0 | Approved | 50
2015-08-06T16:30:00Z | 2015-08-06 08:30 | PDT | 2015-08-06 09:30 | 0 | Approved | 50
2015-08-06T16:45:00Z | 2015-08-06 08:45 | PDT | 2015-08-06 09:45 | 0 | Approved | 50
2015-08-06T17:00:00Z | 2015-08-06 09:00 | PDT | 2015-08-06 10:00 | 0 | Approved | 50
2015-08-06T17:15:00Z | 2015-08-06 09:15 | PDT | 2015-08-06 10:15 | 0 | Approved | 50
2015-08-06T17:30:00Z | 2015-08-06 09:30 | PDT | 2015-08-06 10:30 | 0 | Approved | 50
2015-08-06T17:45:00Z | 2015-08-06 09:45 | PDT | 2015-08-06 10:45 | 0 | Approved | 50
2015-08-06T18:00:00Z | 2015-08-06 10:00 | PDT | 2015-08-06 11:00 | 0 | Approved | 50
2015-08-06T18:15:00Z | 2015-08-06 10:15 | PDT | 2015-08-06 11:15 | 0 | Approved | 50
2015-08-06T18:30:00Z | 2015-08-06 10:30 | PDT | 2015-08-06 11:30 | 0 | Approved | 50
2015-08-06T18:45:00Z | 2015-08-06 10:45 | PDT | 2015-08-06 11:45 | 0 | Approved | 50
2015-08-06T19:00:00Z | 2015-08-06 11:00 | PDT | 2015-08-06 12:00 | 0 | Approved | 50
2015-08-06T19:15:00Z | 2015-08-06 11:15 | PDT | 2015-08-06 12:15 | 0 | Approved | 50
2015-08-06T19:30:00Z | 2015-08-06 11:30 | PDT | 2015-08-06 12:30 | 0 | Approved | 50
2015-08-06T19:45:00Z | 2015-08-06 11:45 | PDT | 2015-08-06 12:45 | 0 | Approved | 50
2015-08-06T20:00:00Z | 2015-08-06 12:00 | PDT | 2015-08-06 13:00 | 0 | Approved | 50
2015-08-06T20:15:00Z | 2015-08-06 12:15 | PDT | 2015-08-06 13:15 | 0 | Approved | 50
2015-08-06T20:30:00Z | 2015-08-06 12:30 | PDT | 2015-08-06 13:30 | 0 | Approved | 50
2015-08-06T20:45:00Z | 2015-08-06 12:45 | PDT | 2015-08-06 13:45 | 0 | Approved | 50
2015-08-06T21:00:00Z | 2015-08-06 13:00 | PDT | 2015-08-06 14:00 | 0 | Approved | 50
2015-08-06T21:15:00Z | 2015-08-06 13:15 | PDT | 2015-08-06 14:15 | 0 | Approved | 50
2015-08-06T21:30:00Z | 2015-08-06 13:30 | PDT | 2015-08-06 14:30 | 0 | Approved | 50
2015-08-06T21:45:00Z | 2015-08-06 13:45 | PDT | 2015-08-06 14:45 | 0 | Approved | 50
2015-08-06T22:00:00Z | 2015-08-06 14:00 | PDT | 2015-08-06 15:00 | 0 | Approved | 50
2015-08-06T22:15:00Z | 2015-08-06 14:15 | PDT | 2015-08-06 15:15 | 0 | Approved | 50
2015-08-06T22:30:00Z | 2015-08-06 14:30 | PDT | 2015-08-06 15:30 | 0 | Approved | 50
2015-08-06T22:45:00Z | 2015-08-06 14:45 | PDT | 2015-08-06 15:45 | 0 | Approved | 50
2015-08-06T23:00:00Z | 2015-08-06 15:00 | PDT | 2015-08-06 16:00 | 0 | Approved | 50
2015-08-06T23:15:00Z | 2015-08-06 15:15 | PDT | 2015-08-06 16:15 | 0 | Approved | 50
2015-08-06T23:30:00Z | 2015-08-06 15:30 | PDT | 2015-08-06 16:30 | 0 | Approved | 50
2015-08-06T23:45:00Z | 2015-08-06 15:45 | PDT | 2015-08-06 16:45 | 0 | Approved | 50
2015-08-07T00:00:00Z | 2015-08-06 16:00 | PDT | 2015-08-06 17:00 | 0 | Approved | 50
2015-08-07T00:15:00Z | 2015-08-06 16:15 | PDT | 2015-08-06 17:15 | 0 | Approved | 50
2015-08-07T00:30:00Z | 2015-08-06 16:30 | PDT | 2015-08-06 17:30 | 0 | Approved | 50
2015-08-07T00:45:00Z | 2015-08-06 16:45 | PDT | 2015-08-06 17:45 | 0 | Approved | 50
2015-08-07T01:00:00Z | 2015-08-06 17:00 | PDT | 2015-08-06 18:00 | 0 | Approved | 50
2015-08-07T01:15:00Z | 2015-08-06 17:15 | PDT | 2015-08-06 18:15 | 0 | Approved | 50
2015-08-07T01:30:00Z | 2015-08-06 17:30 | PDT | 2015-08-06 18:30 | 0 | Approved | 50
2015-08-07T01:45:00Z | 2015-08-06 17:45 | PDT | 2015-08-06 18:45 | 0 | Approved | 50
2015-08-07T02:00:00Z | 2015-08-06 18:00 | PDT | 2015-08-06 19:00 | 0 | Approved | 50
2015-08-07T02:15:00Z | 2015-08-06 18:15 | PDT | 2015-08-06 19:15 | 0 | Approved | 50
2015-08-07T02:30:00Z | 2015-08-06 18:30 | PDT | 2015-08-06 19:30 | 0 | Approved | 50
2015-08-07T02:45:00Z | 2015-08-06 18:45 | PDT | 2015-08-06 19:45 | 0 | Approved | 50
2015-08-07T03:00:00Z | 2015-08-06 19:00 | PDT | 2015-08-06 20:00 | 0 | Approved | 50
2015-08-07T03:15:00Z | 2015-08-06 19:15 | PDT | 2015-08-06 20:15 | 0 | Approved | 50
2015-08-07T03:30:00Z | 2015-08-06 19:30 | PDT | 2015-08-06 20:30 | 0 | Approved | 50
2015-08-07T03:45:00Z | 2015-08-06 19:45 | PDT | 2015-08-06 20:45 | 0 | Approved | 50
2015-08-07T04:00:00Z | 2015-08-06 20:00 | PDT | 2015-08-06 21:00 | 0 | Approved | 50
2015-08-07T04:15:00Z | 2015-08-06 20:15 | PDT | 2015-08-06 21:15 | 0 | Approved | 50
2015-08-07T04:30:00Z | 2015-08-06 20:30 | PDT | 2015-08-06 21:30 | 0 | Approved | 50
2015-08-07T04:45:00Z | 2015-08-06 20:45 | PDT | 2015-08-06 21:45 | 0 | Approved | 50
2015-08-07T05:00:00Z | 2015-08-06 21:00 | PDT | 2015-08-06 22:00 | 0 | Approved | 50
2015-08-07T05:15:00Z | 2015-08-06 21:15 | PDT | 2015-08-06 22:15 | 0 | Approved | 50
2015-08-07T05:30:00Z | 2015-08-06 21:30 | PDT | 2015-08-06 22:30 | 0 | Approved | 50
2015-08-07T05:45:00Z | 2015-08-06 21:45 | PDT | 2015-08-06 22:45 | 0 | Approved | 50
2015-08-07T06:00:00Z | 2015-08-06 22:00 | PDT | 2015-08-06 23:00 | 0 | Approved | 50
2015-08-07T06:15:00Z | 2015-08-06 22:15 | PDT | 2015-08-06 23:15 | 0 | Approved | 50
2015-08-07T06:30:00Z | 2015-08-06 22:30 | PDT | 2015-08-06 23:30 | 0 | Approved | 50
2015-08-07T06:45:00Z | 2015-08-06 22:45 | PDT | 2015-08-06 23:45 | 0 | Approved | 50
2015-08-07T07:00:00Z | 2015-08-06 23:00 | PDT | 2015-08-07 | 0 | Approved | 50
2015-08-07T07:15:00Z | 2015-08-06 23:15 | PDT | 2015-08-07 00:15 | 0 | Approved | 50
2015-08-07T07:30:00Z | 2015-08-06 23:30 | PDT | 2015-08-07 00:30 | 0 | Approved | 50
2015-08-07T07:45:00Z | 2015-08-06 23:45 | PDT | 2015-08-07 00:45 | 0 | Approved | 50
2015-08-07T08:00:00Z | 2015-08-07 | PDT | 2015-08-07 01:00 | 0 | Approved | 50
2015-08-07T08:15:00Z | 2015-08-07 00:15 | PDT | 2015-08-07 01:15 | 0 | Approved | 50
2015-08-07T08:30:00Z | 2015-08-07 00:30 | PDT | 2015-08-07 01:30 | 0 | Approved | 50
2015-08-07T08:45:00Z | 2015-08-07 00:45 | PDT | 2015-08-07 01:45 | 0 | Approved | 50
2015-08-07T09:00:00Z | 2015-08-07 01:00 | PDT | 2015-08-07 02:00 | 0 | Approved | 50
2015-08-07T09:15:00Z | 2015-08-07 01:15 | PDT | 2015-08-07 02:15 | 0 | Approved | 50
2015-08-07T09:30:00Z | 2015-08-07 01:30 | PDT | 2015-08-07 02:30 | 0 | Approved | 50
2015-08-07T09:45:00Z | 2015-08-07 01:45 | PDT | 2015-08-07 02:45 | 0 | Approved | 50
2015-08-07T10:00:00Z | 2015-08-07 02:00 | PDT | 2015-08-07 03:00 | 0 | Approved | 50
2015-08-07T10:15:00Z | 2015-08-07 02:15 | PDT | 2015-08-07 03:15 | 0 | Approved | 50
2015-08-07T10:30:00Z | 2015-08-07 02:30 | PDT | 2015-08-07 03:30 | 0 | Approved | 50
2015-08-07T10:45:00Z | 2015-08-07 02:45 | PDT | 2015-08-07 03:45 | 0 | Approved | 50
2015-08-07T11:00:00Z | 2015-08-07 03:00 | PDT | 2015-08-07 04:00 | 0 | Approved | 50
2015-08-07T11:15:00Z | 2015-08-07 03:15 | PDT | 2015-08-07 04:15 | 0 | Approved | 50
2015-08-07T11:30:00Z | 2015-08-07 03:30 | PDT | 2015-08-07 04:30 | 0 | Approved | 50
2015-08-07T11:45:00Z | 2015-08-07 03:45 | PDT | 2015-08-07 04:45 | 0 | Approved | 50
2015-08-07T12:00:00Z | 2015-08-07 04:00 | PDT | 2015-08-07 05:00 | 0 | Approved | 50
2015-08-07T12:15:00Z | 2015-08-07 04:15 | PDT | 2015-08-07 05:15 | 0 | Approved | 50
2015-08-07T12:30:00Z | 2015-08-07 04:30 | PDT | 2015-08-07 05:30 | 0 | Approved | 50
2015-08-07T12:45:00Z | 2015-08-07 04:45 | PDT | 2015-08-07 05:45 | 0 | Approved | 50
2015-08-07T13:00:00Z | 2015-08-07 05:00 | PDT | 2015-08-07 06:00 | 0 | Approved | 50
2015-08-07T13:15:00Z | 2015-08-07 05:15 | PDT | 2015-08-07 06:15 | 0 | Approved | 50
2015-08-07T13:30:00Z | 2015-08-07 05:30 | PDT | 2015-08-07 06:30 | 0 | Approved | 50
2015-08-07T13:45:00Z | 2015-08-07 05:45 | PDT | 2015-08-07 06:45 | 0 | Approved | 50
2015-08-07T14:00:00Z | 2015-08-07 06:00 | PDT | 2015-08-07 07:00 | 0 | Approved | 50
2015-08-07T14:15:00Z | 2015-08-07 06:15 | PDT | 2015-08-07 07:15 | 0 | Approved | 50
2015-08-07T14:30:00Z | 2015-08-07 06:30 | PDT | 2015-08-07 07:30 | 0 | Approved | 50
2015-08-07T14:45:00Z | 2015-08-07 06:45 | PDT | 2015-08-07 07:45 | 0 | Approved | 50
2015-08-07T15:00:00Z | 2015-08-07 07:00 | PDT | 2015-08-07 08:00 | 0 | Approved | 50
2015-08-07T15:15:00Z | 2015-08-07 07:15 | PDT | 2015-08-07 08:15 | 0 | Approved | 50
2015-08-07T15:30:00Z | 2015-08-07 07:30 | PDT | 2015-08-07 08:30 | 0 | Approved | 50
2015-08-07T15:45:00Z | 2015-08-07 07:45 | PDT | 2015-08-07 08:45 | 0 | Approved | 50
2015-08-07T16:00:00Z | 2015-08-07 08:00 | PDT | 2015-08-07 09:00 | 0 | Approved | 50
2015-08-07T16:15:00Z | 2015-08-07 08:15 | PDT | 2015-08-07 09:15 | 0 | Approved | 50
2015-08-07T16:30:00Z | 2015-08-07 08:30 | PDT | 2015-08-07 09:30 | 0 | Approved | 50
2015-08-07T16:45:00Z | 2015-08-07 08:45 | PDT | 2015-08-07 09:45 | 0 | Approved | 50
2015-08-07T17:00:00Z | 2015-08-07 09:00 | PDT | 2015-08-07 10:00 | 0 | Approved | 50
2015-08-07T17:15:00Z | 2015-08-07 09:15 | PDT | 2015-08-07 10:15 | 0 | Approved | 50
2015-08-07T17:30:00Z | 2015-08-07 09:30 | PDT | 2015-08-07 10:30 | 0 | Approved | 50
2015-08-07T17:45:00Z | 2015-08-07 09:45 | PDT | 2015-08-07 10:45 | 0 | Approved | 50
2015-08-07T18:00:00Z | 2015-08-07 10:00 | PDT | 2015-08-07 11:00 | 0 | Approved | 50
2015-08-07T18:15:00Z | 2015-08-07 10:15 | PDT | 2015-08-07 11:15 | 0 | Approved | 50
2015-08-07T18:30:00Z | 2015-08-07 10:30 | PDT | 2015-08-07 11:30 | 0 | Approved | 50
2015-08-07T18:45:00Z | 2015-08-07 10:45 | PDT | 2015-08-07 11:45 | 0 | Approved | 50
2015-08-07T19:00:00Z | 2015-08-07 11:00 | PDT | 2015-08-07 12:00 | 0 | Approved | 50
2015-08-07T19:15:00Z | 2015-08-07 11:15 | PDT | 2015-08-07 12:15 | 0 | Approved | 50
2015-08-07T19:30:00Z | 2015-08-07 11:30 | PDT | 2015-08-07 12:30 | 0 | Approved | 50
2015-08-07T19:45:00Z | 2015-08-07 11:45 | PDT | 2015-08-07 12:45 | 0 | Approved | 50
2015-08-07T20:00:00Z | 2015-08-07 12:00 | PDT | 2015-08-07 13:00 | 0 | Approved | 50
2015-08-07T20:15:00Z | 2015-08-07 12:15 | PDT | 2015-08-07 13:15 | 0 | Approved | 50
2015-08-07T20:30:00Z | 2015-08-07 12:30 | PDT | 2015-08-07 13:30 | 0 | Approved | 50
2015-08-07T20:45:00Z | 2015-08-07 12:45 | PDT | 2015-08-07 13:45 | 0 | Approved | 50
2015-08-07T21:00:00Z | 2015-08-07 13:00 | PDT | 2015-08-07 14:00 | 0 | Approved | 50
2015-08-07T21:15:00Z | 2015-08-07 13:15 | PDT | 2015-08-07 14:15 | 0 | Approved | 50
2015-08-07T21:30:00Z | 2015-08-07 13:30 | PDT | 2015-08-07 14:30 | 0 | Approved | 50
2015-08-07T21:45:00Z | 2015-08-07 13:45 | PDT | 2015-08-07 14:45 | 0 | Approved | 50
2015-08-07T22:00:00Z | 2015-08-07 14:00 | PDT | 2015-08-07 15:00 | 0 | Approved | 50
2015-08-07T22:15:00Z | 2015-08-07 14:15 | PDT | 2015-08-07 15:15 | 0 | Approved | 50
2015-08-07T22:30:00Z | 2015-08-07 14:30 | PDT | 2015-08-07 15:30 | 0 | Approved | 50
2015-08-07T22:45:00Z | 2015-08-07 14:45 | PDT | 2015-08-07 15:45 | 0 | Approved | 50
2015-08-07T23:00:00Z | 2015-08-07 15:00 | PDT | 2015-08-07 16:00 | 0 | Approved | 50
2015-08-07T23:15:00Z | 2015-08-07 15:15 | PDT | 2015-08-07 16:15 | 0 | Approved | 50
2015-08-07T23:30:00Z | 2015-08-07 15:30 | PDT | 2015-08-07 16:30 | 0 | Approved | 50
2015-08-07T23:45:00Z | 2015-08-07 15:45 | PDT | 2015-08-07 16:45 | 0 | Approved | 50
2015-08-08T00:00:00Z | 2015-08-07 16:00 | PDT | 2015-08-07 17:00 | 0 | Approved | 50
2015-08-08T00:15:00Z | 2015-08-07 16:15 | PDT | 2015-08-07 17:15 | 0 | Approved | 50
2015-08-08T00:30:00Z | 2015-08-07 16:30 | PDT | 2015-08-07 17:30 | 0 | Approved | 50
2015-08-08T00:45:00Z | 2015-08-07 16:45 | PDT | 2015-08-07 17:45 | 0 | Approved | 50
2015-08-08T01:00:00Z | 2015-08-07 17:00 | PDT | 2015-08-07 18:00 | 0 | Approved | 50
2015-08-08T01:15:00Z | 2015-08-07 17:15 | PDT | 2015-08-07 18:15 | 0 | Approved | 50
2015-08-08T01:30:00Z | 2015-08-07 17:30 | PDT | 2015-08-07 18:30 | 0 | Approved | 50
2015-08-08T01:45:00Z | 2015-08-07 17:45 | PDT | 2015-08-07 18:45 | 0 | Approved | 50
2015-08-08T02:00:00Z | 2015-08-07 18:00 | PDT | 2015-08-07 19:00 | 0 | Approved | 50
2015-08-08T02:15:00Z | 2015-08-07 18:15 | PDT | 2015-08-07 19:15 | 0 | Approved | 50
2015-08-08T02:30:00Z | 2015-08-07 18:30 | PDT | 2015-08-07 19:30 | 0 | Approved | 50
2015-08-08T02:45:00Z | 2015-08-07 18:45 | PDT | 2015-08-07 19:45 | 0 | Approved | 50
2015-08-08T03:00:00Z | 2015-08-07 19:00 | PDT | 2015-08-07 20:00 | 0 | Approved | 50
2015-08-08T03:15:00Z | 2015-08-07 19:15 | PDT | 2015-08-07 20:15 | 0 | Approved | 50
2015-08-08T03:30:00Z | 2015-08-07 19:30 | PDT | 2015-08-07 20:30 | 0 | Approved | 50
2015-08-08T03:45:00Z | 2015-08-07 19:45 | PDT | 2015-08-07 20:45 | 0 | Approved | 50
2015-08-08T04:00:00Z | 2015-08-07 20:00 | PDT | 2015-08-07 21:00 | 0 | Approved | 50
2015-08-08T04:15:00Z | 2015-08-07 20:15 | PDT | 2015-08-07 21:15 | 0 | Approved | 50
2015-08-08T04:30:00Z | 2015-08-07 20:30 | PDT | 2015-08-07 21:30 | 0 | Approved | 50
2015-08-08T04:45:00Z | 2015-08-07 20:45 | PDT | 2015-08-07 21:45 | 0 | Approved | 50
2015-08-08T05:00:00Z | 2015-08-07 21:00 | PDT | 2015-08-07 22:00 | 0 | Approved | 50
2015-08-08T05:15:00Z | 2015-08-07 21:15 | PDT | 2015-08-07 22:15 | 0 | Approved | 50
2015-08-08T05:30:00Z | 2015-08-07 21:30 | PDT | 2015-08-07 22:30 | 0 | Approved | 50
2015-08-08T05:45:00Z | 2015-08-07 21:45 | PDT | 2015-08-07 22:45 | 0 | Approved | 50
2015-08-08T06:00:00Z | 2015-08-07 22:00 | PDT | 2015-08-07 23:00 | 0 | Approved | 50
2015-08-08T06:15:00Z | 2015-08-07 22:15 | PDT | 2015-08-07 23:15 | 0 | Approved | 50
2015-08-08T06:30:00Z | 2015-08-07 22:30 | PDT | 2015-08-07 23:30 | 0 | Approved | 50
2015-08-08T06:45:00Z | 2015-08-07 22:45 | PDT | 2015-08-07 23:45 | 0 | Approved | 50
2015-08-08T07:00:00Z | 2015-08-07 23:00 | PDT | 2015-08-08 | 0 | Approved | 50
2015-08-08T07:15:00Z | 2015-08-07 23:15 | PDT | 2015-08-08 00:15 | 0 | Approved | 50
2015-08-08T07:30:00Z | 2015-08-07 23:30 | PDT | 2015-08-08 00:30 | 0 | Approved | 50
2015-08-08T07:45:00Z | 2015-08-07 23:45 | PDT | 2015-08-08 00:45 | 0 | Approved | 50
2015-08-08T08:00:00Z | 2015-08-08 | PDT | 2015-08-08 01:00 | 0 | Approved | 50
2015-08-08T08:15:00Z | 2015-08-08 00:15 | PDT | 2015-08-08 01:15 | 0 | Approved | 50
2015-08-08T08:30:00Z | 2015-08-08 00:30 | PDT | 2015-08-08 01:30 | 0 | Approved | 50
2015-08-08T08:45:00Z | 2015-08-08 00:45 | PDT | 2015-08-08 01:45 | 0 | Approved | 50
2015-08-08T09:00:00Z | 2015-08-08 01:00 | PDT | 2015-08-08 02:00 | 0 | Approved | 50
2015-08-08T09:15:00Z | 2015-08-08 01:15 | PDT | 2015-08-08 02:15 | 0 | Approved | 50
2015-08-08T09:30:00Z | 2015-08-08 01:30 | PDT | 2015-08-08 02:30 | 0 | Approved | 50
2015-08-08T09:45:00Z | 2015-08-08 01:45 | PDT | 2015-08-08 02:45 | 0 | Approved | 50
2015-08-08T10:00:00Z | 2015-08-08 02:00 | PDT | 2015-08-08 03:00 | 0 | Approved | 50
2015-08-08T10:15:00Z | 2015-08-08 02:15 | PDT | 2015-08-08 03:15 | 0 | Approved | 50
2015-08-08T10:30:00Z | 2015-08-08 02:30 | PDT | 2015-08-08 03:30 | 0 | Approved | 50
2015-08-08T10:45:00Z | 2015-08-08 02:45 | PDT | 2015-08-08 03:45 | 0 | Approved | 50
2015-08-08T11:00:00Z | 2015-08-08 03:00 | PDT | 2015-08-08 04:00 | 0 | Approved | 50
2015-08-08T11:15:00Z | 2015-08-08 03:15 | PDT | 2015-08-08 04:15 | 0 | Approved | 50
2015-08-08T11:30:00Z | 2015-08-08 03:30 | PDT | 2015-08-08 04:30 | 0 | Approved | 50
2015-08-08T11:45:00Z | 2015-08-08 03:45 | PDT | 2015-08-08 04:45 | 0 | Approved | 50
2015-08-08T12:00:00Z | 2015-08-08 04:00 | PDT | 2015-08-08 05:00 | 0 | Approved | 50
2015-08-08T12:15:00Z | 2015-08-08 04:15 | PDT | 2015-08-08 05:15 | 0 | Approved | 50
2015-08-08T12:30:00Z | 2015-08-08 04:30 | PDT | 2015-08-08 05:30 | 0 | Approved | 50
2015-08-08T12:45:00Z | 2015-08-08 04:45 | PDT | 2015-08-08 05:45 | 0 | Approved | 50
2015-08-08T13:00:00Z | 2015-08-08 05:00 | PDT | 2015-08-08 06:00 | 0 | Approved | 50
2015-08-08T13:15:00Z | 2015-08-08 05:15 | PDT | 2015-08-08 06:15 | 0 | Approved | 50
2015-08-08T13:30:00Z | 2015-08-08 05:30 | PDT | 2015-08-08 06:30 | 0 | Approved | 50
2015-08-08T13:45:00Z | 2015-08-08 05:45 | PDT | 2015-08-08 06:45 | 0 | Approved | 50
2015-08-08T14:00:00Z | 2015-08-08 06:00 | PDT | 2015-08-08 07:00 | 0 | Approved | 50
2015-08-08T14:15:00Z | 2015-08-08 06:15 | PDT | 2015-08-08 07:15 | 0 | Approved | 50
2015-08-08T14:30:00Z | 2015-08-08 06:30 | PDT | 2015-08-08 07:30 | 0 | Approved | 50
2015-08-08T14:45:00Z | 2015-08-08 06:45 | PDT | 2015-08-08 07:45 | 0 | Approved | 50
2015-08-08T15:00:00Z | 2015-08-08 07:00 | PDT | 2015-08-08 08:00 | 0 | Approved | 50
2015-08-08T15:15:00Z | 2015-08-08 07:15 | PDT | 2015-08-08 08:15 | 0 | Approved | 50
2015-08-08T15:30:00Z | 2015-08-08 07:30 | PDT | 2015-08-08 08:30 | 0 | Approved | 50
2015-08-08T15:45:00Z | 2015-08-08 07:45 | PDT | 2015-08-08 08:45 | 0 | Approved | 50
2015-08-08T16:00:00Z | 2015-08-08 08:00 | PDT | 2015-08-08 09:00 | 0 | Approved | 50
2015-08-08T16:15:00Z | 2015-08-08 08:15 | PDT | 2015-08-08 09:15 | 0 | Approved | 50
2015-08-08T16:30:00Z | 2015-08-08 08:30 | PDT | 2015-08-08 09:30 | 0 | Approved | 50
2015-08-08T16:45:00Z | 2015-08-08 08:45 | PDT | 2015-08-08 09:45 | 0 | Approved | 50
2015-08-08T17:00:00Z | 2015-08-08 09:00 | PDT | 2015-08-08 10:00 | 0 | Approved | 50
2015-08-08T17:15:00Z | 2015-08-08 09:15 | PDT | 2015-08-08 10:15 | 0 | Approved | 50
2015-08-08T17:30:00Z | 2015-08-08 09:30 | PDT | 2015-08-08 10:30 | 0 | Approved | 50
2015-08-08T17:45:00Z | 2015-08-08 09:45 | PDT | 2015-08-08 10:45 | 0 | Approved | 50
2015-08-08T18:00:00Z | 2015-08-08 10:00 | PDT | 2015-08-08 11:00 | 0 | Approved | 50
2015-08-08T18:15:00Z | 2015-08-08 10:15 | PDT | 2015-08-08 11:15 | 0 | Approved | 50
2015-08-08T18:30:00Z | 2015-08-08 10:30 | PDT | 2015-08-08 11:30 | 0 | Approved | 50
2015-08-08T18:45:00Z | 2015-08-08 10:45 | PDT | 2015-08-08 11:45 | 0 | Approved | 50
2015-08-08T19:00:00Z | 2015-08-08 11:00 | PDT | 2015-08-08 12:00 | 0 | Approved | 50
2015-08-08T19:15:00Z | 2015-08-08 11:15 | PDT | 2015-08-08 12:15 | 0 | Approved | 50
2015-08-08T19:30:00Z | 2015-08-08 11:30 | PDT | 2015-08-08 12:30 | 0 | Approved | 50
2015-08-08T19:45:00Z | 2015-08-08 11:45 | PDT | 2015-08-08 12:45 | 0 | Approved | 50
2015-08-08T20:00:00Z | 2015-08-08 12:00 | PDT | 2015-08-08 13:00 | 0 | Approved | 50
2015-08-08T20:15:00Z | 2015-08-08 12:15 | PDT | 2015-08-08 13:15 | 0 | Approved | 50
2015-08-08T20:30:00Z | 2015-08-08 12:30 | PDT | 2015-08-08 13:30 | 0 | Approved | 50
2015-08-08T20:45:00Z | 2015-08-08 12:45 | PDT | 2015-08-08 13:45 | 0 | Approved | 50
2015-08-08T21:00:00Z | 2015-08-08 13:00 | PDT | 2015-08-08 14:00 | 0 | Approved | 50
2015-08-08T21:15:00Z | 2015-08-08 13:15 | PDT | 2015-08-08 14:15 | 0 | Approved | 50
2015-08-08T21:30:00Z | 2015-08-08 13:30 | PDT | 2015-08-08 14:30 | 0 | Approved | 50
2015-08-08T21:45:00Z | 2015-08-08 13:45 | PDT | 2015-08-08 14:45 | 0 | Approved | 50
2015-08-08T22:00:00Z | 2015-08-08 14:00 | PDT | 2015-08-08 15:00 | 0 | Approved | 50
2015-08-08T22:15:00Z | 2015-08-08 14:15 | PDT | 2015-08-08 15:15 | 0 | Approved | 50
2015-08-08T22:30:00Z | 2015-08-08 14:30 | PDT | 2015-08-08 15:30 | 0 | Approved | 50
2015-08-08T22:45:00Z | 2015-08-08 14:45 | PDT | 2015-08-08 15:45 | 0 | Approved | 50
2015-08-08T23:00:00Z | 2015-08-08 15:00 | PDT | 2015-08-08 16:00 | 0 | Approved | 50
2015-08-08T23:15:00Z | 2015-08-08 15:15 | PDT | 2015-08-08 16:15 | 0 | Approved | 50
2015-08-08T23:30:00Z | 2015-08-08 15:30 | PDT | 2015-08-08 16:30 | 0 | Approved | 50
2015-08-08T23:45:00Z | 2015-08-08 15:45 | PDT | 2015-08-08 16:45 | 0 | Approved | 50
2015-08-09T00:00:00Z | 2015-08-08 16:00 | PDT | 2015-08-08 17:00 | 0 | Approved | 50
2015-08-09T00:15:00Z | 2015-08-08 16:15 | PDT | 2015-08-08 17:15 | 0 | Approved | 50
2015-08-09T00:30:00Z | 2015-08-08 16:30 | PDT | 2015-08-08 17:30 | 0 | Approved | 50
2015-08-09T00:45:00Z | 2015-08-08 16:45 | PDT | 2015-08-08 17:45 | 0 | Approved | 50
2015-08-09T01:00:00Z | 2015-08-08 17:00 | PDT | 2015-08-08 18:00 | 0 | Approved | 50
2015-08-09T01:15:00Z | 2015-08-08 17:15 | PDT | 2015-08-08 18:15 | 0 | Approved | 50
2015-08-09T01:30:00Z | 2015-08-08 17:30 | PDT | 2015-08-08 18:30 | 0 | Approved | 50
2015-08-09T01:45:00Z | 2015-08-08 17:45 | PDT | 2015-08-08 18:45 | 0 | Approved | 50
2015-08-09T02:00:00Z | 2015-08-08 18:00 | PDT | 2015-08-08 19:00 | 0 | Approved | 50
2015-08-09T02:15:00Z | 2015-08-08 18:15 | PDT | 2015-08-08 19:15 | 0 | Approved | 50
2015-08-09T02:30:00Z | 2015-08-08 18:30 | PDT | 2015-08-08 19:30 | 0 | Approved | 50
2015-08-09T02:45:00Z | 2015-08-08 18:45 | PDT | 2015-08-08 19:45 | 0 | Approved | 50
2015-08-09T03:00:00Z | 2015-08-08 19:00 | PDT | 2015-08-08 20:00 | 0 | Approved | 50
2015-08-09T03:15:00Z | 2015-08-08 19:15 | PDT | 2015-08-08 20:15 | 0 | Approved | 50
2015-08-09T03:30:00Z | 2015-08-08 19:30 | PDT | 2015-08-08 20:30 | 0 | Approved | 50
2015-08-09T03:45:00Z | 2015-08-08 19:45 | PDT | 2015-08-08 20:45 | 0 | Approved | 50
2015-08-09T04:00:00Z | 2015-08-08 20:00 | PDT | 2015-08-08 21:00 | 0 | Approved | 50
2015-08-09T04:15:00Z | 2015-08-08 20:15 | PDT | 2015-08-08 21:15 | 0 | Approved | 50
2015-08-09T04:30:00Z | 2015-08-08 20:30 | PDT | 2015-08-08 21:30 | 0 | Approved | 50
2015-08-09T04:45:00Z | 2015-08-08 20:45 | PDT | 2015-08-08 21:45 | 0 | Approved | 50
2015-08-09T05:00:00Z | 2015-08-08 21:00 | PDT | 2015-08-08 22:00 | 0 | Approved | 50
2015-08-09T05:15:00Z | 2015-08-08 21:15 | PDT | 2015-08-08 22:15 | 0 | Approved | 50
2015-08-09T05:30:00Z | 2015-08-08 21:30 | PDT | 2015-08-08 22:30 | 0 | Approved | 50
2015-08-09T05:45:00Z | 2015-08-08 21:45 | PDT | 2015-08-08 22:45 | 0 | Approved | 50
2015-08-09T06:00:00Z | 2015-08-08 22:00 | PDT | 2015-08-08 23:00 | 0 | Approved | 50
2015-08-09T06:15:00Z | 2015-08-08 22:15 | PDT | 2015-08-08 23:15 | 0 | Approved | 50
2015-08-09T06:30:00Z | 2015-08-08 22:30 | PDT | 2015-08-08 23:30 | 0 | Approved | 50
2015-08-09T06:45:00Z | 2015-08-08 22:45 | PDT | 2015-08-08 23:45 | 0 | Approved | 50
2015-08-09T07:00:00Z | 2015-08-08 23:00 | PDT | 2015-08-09 | 0 | Approved | 50
2015-08-09T07:15:00Z | 2015-08-08 23:15 | PDT | 2015-08-09 00:15 | 0 | Approved | 50
2015-08-09T07:30:00Z | 2015-08-08 23:30 | PDT | 2015-08-09 00:30 | 0 | Approved | 50
2015-08-09T07:45:00Z | 2015-08-08 23:45 | PDT | 2015-08-09 00:45 | 0 | Approved | 50
2015-08-09T08:00:00Z | 2015-08-09 | PDT | 2015-08-09 01:00 | 0 | Approved | 50
2015-08-09T08:15:00Z | 2015-08-09 00:15 | PDT | 2015-08-09 01:15 | 0 | Approved | 50
2015-08-09T08:30:00Z | 2015-08-09 00:30 | PDT | 2015-08-09 01:30 | 0 | Approved | 50
2015-08-09T08:45:00Z | 2015-08-09 00:45 | PDT | 2015-08-09 01:45 | 0 | Approved | 50
2015-08-09T09:00:00Z | 2015-08-09 01:00 | PDT | 2015-08-09 02:00 | 0 | Approved | 50
2015-08-09T09:15:00Z | 2015-08-09 01:15 | PDT | 2015-08-09 02:15 | 0 | Approved | 50
2015-08-09T09:30:00Z | 2015-08-09 01:30 | PDT | 2015-08-09 02:30 | 0 | Approved | 50
2015-08-09T09:45:00Z | 2015-08-09 01:45 | PDT | 2015-08-09 02:45 | 0 | Approved | 50
2015-08-09T10:00:00Z | 2015-08-09 02:00 | PDT | 2015-08-09 03:00 | 0 | Approved | 50
2015-08-09T10:15:00Z | 2015-08-09 02:15 | PDT | 2015-08-09 03:15 | 0 | Approved | 50
2015-08-09T10:30:00Z | 2015-08-09 02:30 | PDT | 2015-08-09 03:30 | 0 | Approved | 50
2015-08-09T10:45:00Z | 2015-08-09 02:45 | PDT | 2015-08-09 03:45 | 0 | Approved | 50
2015-08-09T11:00:00Z | 2015-08-09 03:00 | PDT | 2015-08-09 04:00 | 0 | Approved | 50
2015-08-09T11:15:00Z | 2015-08-09 03:15 | PDT | 2015-08-09 04:15 | 0 | Approved | 50
2015-08-09T11:30:00Z | 2015-08-09 03:30 | PDT | 2015-08-09 04:30 | 0 | Approved | 50
2015-08-09T11:45:00Z | 2015-08-09 03:45 | PDT | 2015-08-09 04:45 | 0 | Approved | 50
2015-08-09T12:00:00Z | 2015-08-09 04:00 | PDT | 2015-08-09 05:00 | 0 | Approved | 50
2015-08-09T12:15:00Z | 2015-08-09 04:15 | PDT | 2015-08-09 05:15 | 0 | Approved | 50
2015-08-09T12:30:00Z | 2015-08-09 04:30 | PDT | 2015-08-09 05:30 | 0 | Approved | 50
2015-08-09T12:45:00Z | 2015-08-09 04:45 | PDT | 2015-08-09 05:45 | 0 | Approved | 50
2015-08-09T13:00:00Z | 2015-08-09 05:00 | PDT | 2015-08-09 06:00 | 0 | Approved | 50
2015-08-09T13:15:00Z | 2015-08-09 05:15 | PDT | 2015-08-09 06:15 | 0 | Approved | 50
2015-08-09T13:30:00Z | 2015-08-09 05:30 | PDT | 2015-08-09 06:30 | 0 | Approved | 50
2015-08-09T13:45:00Z | 2015-08-09 05:45 | PDT | 2015-08-09 06:45 | 0 | Approved | 50
2015-08-09T14:00:00Z | 2015-08-09 06:00 | PDT | 2015-08-09 07:00 | 0 | Approved | 50
2015-08-09T14:15:00Z | 2015-08-09 06:15 | PDT | 2015-08-09 07:15 | 0 | Approved | 50
2015-08-09T14:30:00Z | 2015-08-09 06:30 | PDT | 2015-08-09 07:30 | 0 | Approved | 50
2015-08-09T14:45:00Z | 2015-08-09 06:45 | PDT | 2015-08-09 07:45 | 0 | Approved | 50
2015-08-09T15:00:00Z | 2015-08-09 07:00 | PDT | 2015-08-09 08:00 | 0 | Approved | 50
2015-08-09T15:15:00Z | 2015-08-09 07:15 | PDT | 2015-08-09 08:15 | 0 | Approved | 50
2015-08-09T15:30:00Z | 2015-08-09 07:30 | PDT | 2015-08-09 08:30 | 0 | Approved | 50
2015-08-09T15:45:00Z | 2015-08-09 07:45 | PDT | 2015-08-09 08:45 | 0 | Approved | 50
2015-08-09T16:00:00Z | 2015-08-09 08:00 | PDT | 2015-08-09 09:00 | 0 | Approved | 50
2015-08-09T16:15:00Z | 2015-08-09 08:15 | PDT | 2015-08-09 09:15 | 0 | Approved | 50
2015-08-09T16:30:00Z | 2015-08-09 08:30 | PDT | 2015-08-09 09:30 | 0 | Approved | 50
2015-08-09T16:45:00Z | 2015-08-09 08:45 | PDT | 2015-08-09 09:45 | 0 | Approved | 50
2015-08-09T17:00:00Z | 2015-08-09 09:00 | PDT | 2015-08-09 10:00 | 0 | Approved | 50
2015-08-09T17:15:00Z | 2015-08-09 09:15 | PDT | 2015-08-09 10:15 | 0 | Approved | 50
2015-08-09T17:30:00Z | 2015-08-09 09:30 | PDT | 2015-08-09 10:30 | 0 | Approved | 50
2015-08-09T17:45:00Z | 2015-08-09 09:45 | PDT | 2015-08-09 10:45 | 0 | Approved | 50
2015-08-09T18:00:00Z | 2015-08-09 10:00 | PDT | 2015-08-09 11:00 | 0 | Approved | 50
2015-08-09T18:15:00Z | 2015-08-09 10:15 | PDT | 2015-08-09 11:15 | 0 | Approved | 50
2015-08-09T18:30:00Z | 2015-08-09 10:30 | PDT | 2015-08-09 11:30 | 0 | Approved | 50
2015-08-09T18:45:00Z | 2015-08-09 10:45 | PDT | 2015-08-09 11:45 | 0 | Approved | 50
2015-08-09T19:00:00Z | 2015-08-09 11:00 | PDT | 2015-08-09 12:00 | 0 | Approved | 50
2015-08-09T19:15:00Z | 2015-08-09 11:15 | PDT | 2015-08-09 12:15 | 0 | Approved | 50
2015-08-09T19:30:00Z | 2015-08-09 11:30 | PDT | 2015-08-09 12:30 | 0 | Approved | 50
2015-08-09T19:45:00Z | 2015-08-09 11:45 | PDT | 2015-08-09 12:45 | 0 | Approved | 50
2015-08-09T20:00:00Z | 2015-08-09 12:00 | PDT | 2015-08-09 13:00 | 0 | Approved | 50
2015-08-09T20:15:00Z | 2015-08-09 12:15 | PDT | 2015-08-09 13:15 | 0 | Approved | 50
2015-08-09T20:30:00Z | 2015-08-09 12:30 | PDT | 2015-08-09 13:30 | 0 | Approved | 50
2015-08-09T20:45:00Z | 2015-08-09 12:45 | PDT | 2015-08-09 13:45 | 0 | Approved | 50
2015-08-09T21:00:00Z | 2015-08-09 13:00 | PDT | 2015-08-09 14:00 | 0 | Approved | 50
2015-08-09T21:15:00Z | 2015-08-09 13:15 | PDT | 2015-08-09 14:15 | 0 | Approved | 50
2015-08-09T21:30:00Z | 2015-08-09 13:30 | PDT | 2015-08-09 14:30 | 0 | Approved | 50
2015-08-09T21:45:00Z | 2015-08-09 13:45 | PDT | 2015-08-09 14:45 | 0 | Approved | 50
2015-08-09T22:00:00Z | 2015-08-09 14:00 | PDT | 2015-08-09 15:00 | 0 | Approved | 50
2015-08-09T22:15:00Z | 2015-08-09 14:15 | PDT | 2015-08-09 15:15 | 0 | Approved | 50
2015-08-09T22:30:00Z | 2015-08-09 14:30 | PDT | 2015-08-09 15:30 | 0 | Approved | 50
2015-08-09T22:45:00Z | 2015-08-09 14:45 | PDT | 2015-08-09 15:45 | 0 | Approved | 50
2015-08-09T23:00:00Z | 2015-08-09 15:00 | PDT | 2015-08-09 16:00 | 0 | Approved | 50
2015-08-09T23:15:00Z | 2015-08-09 15:15 | PDT | 2015-08-09 16:15 | 0 | Approved | 50
2015-08-09T23:30:00Z | 2015-08-09 15:30 | PDT | 2015-08-09 16:30 | 0 | Approved | 50
2015-08-09T23:45:00Z | 2015-08-09 15:45 | PDT | 2015-08-09 16:45 | 0 | Approved | 50
2015-08-10T00:00:00Z | 2015-08-09 16:00 | PDT | 2015-08-09 17:00 | 0 | Approved | 50
2015-08-10T00:15:00Z | 2015-08-09 16:15 | PDT | 2015-08-09 17:15 | 0 | Approved | 50
2015-08-10T00:30:00Z | 2015-08-09 16:30 | PDT | 2015-08-09 17:30 | 0 | Approved | 50
2015-08-10T00:45:00Z | 2015-08-09 16:45 | PDT | 2015-08-09 17:45 | 0 | Approved | 50
2015-08-10T01:00:00Z | 2015-08-09 17:00 | PDT | 2015-08-09 18:00 | 0 | Approved | 50
2015-08-10T01:15:00Z | 2015-08-09 17:15 | PDT | 2015-08-09 18:15 | 0 | Approved | 50
2015-08-10T01:30:00Z | 2015-08-09 17:30 | PDT | 2015-08-09 18:30 | 0 | Approved | 50
2015-08-10T01:45:00Z | 2015-08-09 17:45 | PDT | 2015-08-09 18:45 | 0 | Approved | 50
2015-08-10T02:00:00Z | 2015-08-09 18:00 | PDT | 2015-08-09 19:00 | 0 | Approved | 50
2015-08-10T02:15:00Z | 2015-08-09 18:15 | PDT | 2015-08-09 19:15 | 0 | Approved | 50
2015-08-10T02:30:00Z | 2015-08-09 18:30 | PDT | 2015-08-09 19:30 | 0 | Approved | 50
2015-08-10T02:45:00Z | 2015-08-09 18:45 | PDT | 2015-08-09 19:45 | 0 | Approved | 50
2015-08-10T03:00:00Z | 2015-08-09 19:00 | PDT | 2015-08-09 20:00 | 0 | Approved | 50
2015-08-10T03:15:00Z | 2015-08-09 19:15 | PDT | 2015-08-09 20:15 | 0 | Approved | 50
2015-08-10T03:30:00Z | 2015-08-09 19:30 | PDT | 2015-08-09 20:30 | 0 | Approved | 50
2015-08-10T03:45:00Z | 2015-08-09 19:45 | PDT | 2015-08-09 20:45 | 0 | Approved | 50
2015-08-10T04:00:00Z | 2015-08-09 20:00 | PDT | 2015-08-09 21:00 | 0 | Approved | 50
2015-08-10T04:15:00Z | 2015-08-09 20:15 | PDT | 2015-08-09 21:15 | 0 | Approved | 50
2015-08-10T04:30:00Z | 2015-08-09 20:30 | PDT | 2015-08-09 21:30 | 0 | Approved | 50
2015-08-10T04:45:00Z | 2015-08-09 20:45 | PDT | 2015-08-09 21:45 | 0 | Approved | 50
2015-08-10T05:00:00Z | 2015-08-09 21:00 | PDT | 2015-08-09 22:00 | 0 | Approved | 50
2015-08-10T05:15:00Z | 2015-08-09 21:15 | PDT | 2015-08-09 22:15 | 0 | Approved | 50
2015-08-10T05:30:00Z | 2015-08-09 21:30 | PDT | 2015-08-09 22:30 | 0 | Approved | 50
2015-08-10T05:45:00Z | 2015-08-09 21:45 | PDT | 2015-08-09 22:45 | 0 | Approved | 50
2015-08-10T06:00:00Z | 2015-08-09 22:00 | PDT | 2015-08-09 23:00 | 0 | Approved | 50
2015-08-10T06:15:00Z | 2015-08-09 22:15 | PDT | 2015-08-09 23:15 | 0 | Approved | 50
2015-08-10T06:30:00Z | 2015-08-09 22:30 | PDT | 2015-08-09 23:30 | 0 | Approved | 50
2015-08-10T06:45:00Z | 2015-08-09 22:45 | PDT | 2015-08-09 23:45 | 0 | Approved | 50
2015-08-10T07:00:00Z | 2015-08-09 23:00 | PDT | 2015-08-10 | 0 | Approved | 50
2015-08-10T07:15:00Z | 2015-08-09 23:15 | PDT | 2015-08-10 00:15 | 0 | Approved | 50
2015-08-10T07:30:00Z | 2015-08-09 23:30 | PDT | 2015-08-10 00:30 | 0 | Approved | 50
2015-08-10T07:45:00Z | 2015-08-09 23:45 | PDT | 2015-08-10 00:45 | 0 | Approved | 50
2015-08-10T08:00:00Z | 2015-08-10 | PDT | 2015-08-10 01:00 | 0 | Approved | 50
2015-08-10T08:15:00Z | 2015-08-10 00:15 | PDT | 2015-08-10 01:15 | 0 | Approved | 50
2015-08-10T08:30:00Z | 2015-08-10 00:30 | PDT | 2015-08-10 01:30 | 0 | Approved | 50
2015-08-10T08:45:00Z | 2015-08-10 00:45 | PDT | 2015-08-10 01:45 | 0 | Approved | 50
2015-08-10T09:00:00Z | 2015-08-10 01:00 | PDT | 2015-08-10 02:00 | 0 | Approved | 50
2015-08-10T09:15:00Z | 2015-08-10 01:15 | PDT | 2015-08-10 02:15 | 0 | Approved | 50
2015-08-10T09:30:00Z | 2015-08-10 01:30 | PDT | 2015-08-10 02:30 | 0 | Approved | 50
2015-08-10T09:45:00Z | 2015-08-10 01:45 | PDT | 2015-08-10 02:45 | 0 | Approved | 50
2015-08-10T10:00:00Z | 2015-08-10 02:00 | PDT | 2015-08-10 03:00 | 0 | Approved | 50
2015-08-10T10:15:00Z | 2015-08-10 02:15 | PDT | 2015-08-10 03:15 | 0 | Approved | 50
2015-08-10T10:30:00Z | 2015-08-10 02:30 | PDT | 2015-08-10 03:30 | 0 | Approved | 50
2015-08-10T10:45:00Z | 2015-08-10 02:45 | PDT | 2015-08-10 03:45 | 0 | Approved | 50
2015-08-10T11:00:00Z | 2015-08-10 03:00 | PDT | 2015-08-10 04:00 | 0 | Approved | 50
2015-08-10T11:15:00Z | 2015-08-10 03:15 | PDT | 2015-08-10 04:15 | 0 | Approved | 50
2015-08-10T11:30:00Z | 2015-08-10 03:30 | PDT | 2015-08-10 04:30 | 0 | Approved | 50
2015-08-10T11:45:00Z | 2015-08-10 03:45 | PDT | 2015-08-10 04:45 | 0 | Approved | 50
2015-08-10T12:00:00Z | 2015-08-10 04:00 | PDT | 2015-08-10 05:00 | 0 | Approved | 50
2015-08-10T12:15:00Z | 2015-08-10 04:15 | PDT | 2015-08-10 05:15 | 0 | Approved | 50
2015-08-10T12:30:00Z | 2015-08-10 04:30 | PDT | 2015-08-10 05:30 | 0 | Approved | 50
2015-08-10T12:45:00Z | 2015-08-10 04:45 | PDT | 2015-08-10 05:45 | 0 | Approved | 50
2015-08-10T13:00:00Z | 2015-08-10 05:00 | PDT | 2015-08-10 06:00 | 0 | Approved | 50
2015-08-10T13:15:00Z | 2015-08-10 05:15 | PDT | 2015-08-10 06:15 | 0 | Approved | 50
2015-08-10T13:30:00Z | 2015-08-10 05:30 | PDT | 2015-08-10 06:30 | 0 | Approved | 50
2015-08-10T13:45:00Z | 2015-08-10 05:45 | PDT | 2015-08-10 06:45 | 0 | Approved | 50
2015-08-10T14:00:00Z | 2015-08-10 06:00 | PDT | 2015-08-10 07:00 | 0 | Approved | 50
2015-08-10T14:15:00Z | 2015-08-10 06:15 | PDT | 2015-08-10 07:15 | 0 | Approved | 50
2015-08-10T14:30:00Z | 2015-08-10 06:30 | PDT | 2015-08-10 07:30 | 0 | Approved | 50
2015-08-10T14:45:00Z | 2015-08-10 06:45 | PDT | 2015-08-10 07:45 | 0 | Approved | 50
2015-08-10T15:00:00Z | 2015-08-10 07:00 | PDT | 2015-08-10 08:00 | 0 | Approved | 50
2015-08-10T15:15:00Z | 2015-08-10 07:15 | PDT | 2015-08-10 08:15 | 0 | Approved | 50
2015-08-10T15:30:00Z | 2015-08-10 07:30 | PDT | 2015-08-10 08:30 | 0 | Approved | 50
2015-08-10T15:45:00Z | 2015-08-10 07:45 | PDT | 2015-08-10 08:45 | 0 | Approved | 50
2015-08-10T16:00:00Z | 2015-08-10 08:00 | PDT | 2015-08-10 09:00 | 0 | Approved | 50
2015-08-10T16:15:00Z | 2015-08-10 08:15 | PDT | 2015-08-10 09:15 | 0 | Approved | 50
2015-08-10T16:30:00Z | 2015-08-10 08:30 | PDT | 2015-08-10 09:30 | 0 | Approved | 50
2015-08-10T16:45:00Z | 2015-08-10 08:45 | PDT | 2015-08-10 09:45 | 0 | Approved | 50
2015-08-10T17:00:00Z | 2015-08-10 09:00 | PDT | 2015-08-10 10:00 | 0 | Approved | 50
2015-08-10T17:15:00Z | 2015-08-10 09:15 | PDT | 2015-08-10 10:15 | 0 | Approved | 50
2015-08-10T17:30:00Z | 2015-08-10 09:30 | PDT | 2015-08-10 10:30 | 0 | Approved | 50
2015-08-10T17:45:00Z | 2015-08-10 09:45 | PDT | 2015-08-10 10:45 | 0 | Approved | 50
2015-08-10T18:00:00Z | 2015-08-10 10:00 | PDT | 2015-08-10 11:00 | 0 | Approved | 50
2015-08-10T18:15:00Z | 2015-08-10 10:15 | PDT | 2015-08-10 11:15 | 0 | Approved | 50
2015-08-10T18:30:00Z | 2015-08-10 10:30 | PDT | 2015-08-10 11:30 | 0 | Approved | 50
2015-08-10T18:45:00Z | 2015-08-10 10:45 | PDT | 2015-08-10 11:45 | 0 | Approved | 50
2015-08-10T19:00:00Z | 2015-08-10 11:00 | PDT | 2015-08-10 12:00 | 0 | Approved | 50
2015-08-10T19:15:00Z | 2015-08-10 11:15 | PDT | 2015-08-10 12:15 | 0 | Approved | 50
2015-08-10T19:30:00Z | 2015-08-10 11:30 | PDT | 2015-08-10 12:30 | 0 | Approved | 50
2015-08-10T19:45:00Z | 2015-08-10 11:45 | PDT | 2015-08-10 12:45 | 0 | Approved | 50
2015-08-10T20:00:00Z | 2015-08-10 12:00 | PDT | 2015-08-10 13:00 | 0 | Approved | 50
2015-08-10T20:15:00Z | 2015-08-10 12:15 | PDT | 2015-08-10 13:15 | 0 | Approved | 50
2015-08-10T20:30:00Z | 2015-08-10 12:30 | PDT | 2015-08-10 13:30 | 0 | Approved | 50
2015-08-10T20:45:00Z | 2015-08-10 12:45 | PDT | 2015-08-10 13:45 | 0 | Approved | 50
2015-08-10T21:00:00Z | 2015-08-10 13:00 | PDT | 2015-08-10 14:00 | 0 | Approved | 50
2015-08-10T21:15:00Z | 2015-08-10 13:15 | PDT | 2015-08-10 14:15 | 0 | Approved | 50
2015-08-10T21:30:00Z | 2015-08-10 13:30 | PDT | 2015-08-10 14:30 | 0 | Approved | 50
2015-08-10T21:45:00Z | 2015-08-10 13:45 | PDT | 2015-08-10 14:45 | 0 | Approved | 50
2015-08-10T22:00:00Z | 2015-08-10 14:00 | PDT | 2015-08-10 15:00 | 0 | Approved | 50
2015-08-10T22:15:00Z | 2015-08-10 14:15 | PDT | 2015-08-10 15:15 | 0 | Approved | 50
2015-08-10T22:30:00Z | 2015-08-10 14:30 | PDT | 2015-08-10 15:30 | 0 | Approved | 50
2015-08-10T22:45:00Z | 2015-08-10 14:45 | PDT | 2015-08-10 15:45 | 0 | Approved | 50
2015-08-10T23:00:00Z | 2015-08-10 15:00 | PDT | 2015-08-10 16:00 | 0 | Approved | 50
2015-08-10T23:15:00Z | 2015-08-10 15:15 | PDT | 2015-08-10 16:15 | 0 | Approved | 50
2015-08-10T23:30:00Z | 2015-08-10 15:30 | PDT | 2015-08-10 16:30 | 0 | Approved | 50
2015-08-10T23:45:00Z | 2015-08-10 15:45 | PDT | 2015-08-10 16:45 | 0 | Approved | 50
2015-08-11T00:00:00Z | 2015-08-10 16:00 | PDT | 2015-08-10 17:00 | 0 | Approved | 50
2015-08-11T00:15:00Z | 2015-08-10 16:15 | PDT | 2015-08-10 17:15 | 0 | Approved | 50
2015-08-11T00:30:00Z | 2015-08-10 16:30 | PDT | 2015-08-10 17:30 | 0 | Approved | 50
2015-08-11T00:45:00Z | 2015-08-10 16:45 | PDT | 2015-08-10 17:45 | 0 | Approved | 50
2015-08-11T01:00:00Z | 2015-08-10 17:00 | PDT | 2015-08-10 18:00 | 0 | Approved | 50
2015-08-11T01:15:00Z | 2015-08-10 17:15 | PDT | 2015-08-10 18:15 | 0 | Approved | 50
2015-08-11T01:30:00Z | 2015-08-10 17:30 | PDT | 2015-08-10 18:30 | 0 | Approved | 50
2015-08-11T01:45:00Z | 2015-08-10 17:45 | PDT | 2015-08-10 18:45 | 0 | Approved | 50
2015-08-11T02:00:00Z | 2015-08-10 18:00 | PDT | 2015-08-10 19:00 | 0 | Approved | 50
2015-08-11T02:15:00Z | 2015-08-10 18:15 | PDT | 2015-08-10 19:15 | 0 | Approved | 50
2015-08-11T02:30:00Z | 2015-08-10 18:30 | PDT | 2015-08-10 19:30 | 0 | Approved | 50
2015-08-11T02:45:00Z | 2015-08-10 18:45 | PDT | 2015-08-10 19:45 | 0 | Approved | 50
2015-08-11T03:00:00Z | 2015-08-10 19:00 | PDT | 2015-08-10 20:00 | 0 | Approved | 50
2015-08-11T03:15:00Z | 2015-08-10 19:15 | PDT | 2015-08-10 20:15 | 0 | Approved | 50
2015-08-11T03:30:00Z | 2015-08-10 19:30 | PDT | 2015-08-10 20:30 | 0 | Approved | 50
2015-08-11T03:45:00Z | 2015-08-10 19:45 | PDT | 2015-08-10 20:45 | 0 | Approved | 50
2015-08-11T04:00:00Z | 2015-08-10 20:00 | PDT | 2015-08-10 21:00 | 0 | Approved | 50
2015-08-11T04:15:00Z | 2015-08-10 20:15 | PDT | 2015-08-10 21:15 | 0 | Approved | 50
2015-08-11T04:30:00Z | 2015-08-10 20:30 | PDT | 2015-08-10 21:30 | 0 | Approved | 50
2015-08-11T04:45:00Z | 2015-08-10 20:45 | PDT | 2015-08-10 21:45 | 0 | Approved | 50
2015-08-11T05:00:00Z | 2015-08-10 21:00 | PDT | 2015-08-10 22:00 | 0 | Approved | 50
2015-08-11T05:15:00Z | 2015-08-10 21:15 | PDT | 2015-08-10 22:15 | 0 | Approved | 50
2015-08-11T05:30:00Z | 2015-08-10 21:30 | PDT | 2015-08-10 22:30 | 0 | Approved | 50
2015-08-11T05:45:00Z | 2015-08-10 21:45 | PDT | 2015-08-10 22:45 | 0 | Approved | 50
2015-08-11T06:00:00Z | 2015-08-10 22:00 | PDT | 2015-08-10 23:00 | 0 | Approved | 50
2015-08-11T06:15:00Z | 2015-08-10 22:15 | PDT | 2015-08-10 23:15 | 0 | Approved | 50
2015-08-11T06:30:00Z | 2015-08-10 22:30 | PDT | 2015-08-10 23:30 | 0 | Approved | 50
2015-08-11T06:45:00Z | 2015-08-10 22:45 | PDT | 2015-08-10 23:45 | 0 | Approved | 50
2015-08-11T07:00:00Z | 2015-08-10 23:00 | PDT | 2015-08-11 | 0 | Approved | 50
2015-08-11T07:15:00Z | 2015-08-10 23:15 | PDT | 2015-08-11 00:15 | 0 | Approved | 50
2015-08-11T07:30:00Z | 2015-08-10 23:30 | PDT | 2015-08-11 00:30 | 0 | Approved | 50
2015-08-11T07:45:00Z | 2015-08-10 23:45 | PDT | 2015-08-11 00:45 | 0 | Approved | 50
2015-08-11T08:00:00Z | 2015-08-11 | PDT | 2015-08-11 01:00 | 0 | Approved | 50
2015-08-11T08:15:00Z | 2015-08-11 00:15 | PDT | 2015-08-11 01:15 | 0 | Approved | 50
2015-08-11T08:30:00Z | 2015-08-11 00:30 | PDT | 2015-08-11 01:30 | 0 | Approved | 50
2015-08-11T08:45:00Z | 2015-08-11 00:45 | PDT | 2015-08-11 01:45 | 0 | Approved | 50
2015-08-11T09:00:00Z | 2015-08-11 01:00 | PDT | 2015-08-11 02:00 | 0 | Approved | 50
2015-08-11T09:15:00Z | 2015-08-11 01:15 | PDT | 2015-08-11 02:15 | 0 | Approved | 50
2015-08-11T09:30:00Z | 2015-08-11 01:30 | PDT | 2015-08-11 02:30 | 0 | Approved | 50
2015-08-11T09:45:00Z | 2015-08-11 01:45 | PDT | 2015-08-11 02:45 | 0 | Approved | 50
2015-08-11T10:00:00Z | 2015-08-11 02:00 | PDT | 2015-08-11 03:00 | 0 | Approved | 50
2015-08-11T10:15:00Z | 2015-08-11 02:15 | PDT | 2015-08-11 03:15 | 0 | Approved | 50
2015-08-11T10:30:00Z | 2015-08-11 02:30 | PDT | 2015-08-11 03:30 | 0 | Approved | 50
2015-08-11T10:45:00Z | 2015-08-11 02:45 | PDT | 2015-08-11 03:45 | 0 | Approved | 50
2015-08-11T11:00:00Z | 2015-08-11 03:00 | PDT | 2015-08-11 04:00 | 0 | Approved | 50
2015-08-11T11:15:00Z | 2015-08-11 03:15 | PDT | 2015-08-11 04:15 | 0 | Approved | 50
2015-08-11T11:30:00Z | 2015-08-11 03:30 | PDT | 2015-08-11 04:30 | 0 | Approved | 50
2015-08-11T11:45:00Z | 2015-08-11 03:45 | PDT | 2015-08-11 04:45 | 0 | Approved | 50
2015-08-11T12:00:00Z | 2015-08-11 04:00 | PDT | 2015-08-11 05:00 | 0 | Approved | 50
2015-08-11T12:15:00Z | 2015-08-11 04:15 | PDT | 2015-08-11 05:15 | 0 | Approved | 50
2015-08-11T12:30:00Z | 2015-08-11 04:30 | PDT | 2015-08-11 05:30 | 0 | Approved | 50
2015-08-11T12:45:00Z | 2015-08-11 04:45 | PDT | 2015-08-11 05:45 | 0 | Approved | 50
2015-08-11T13:00:00Z | 2015-08-11 05:00 | PDT | 2015-08-11 06:00 | 0 | Approved | 50
2015-08-11T13:15:00Z | 2015-08-11 05:15 | PDT | 2015-08-11 06:15 | 0 | Approved | 50
2015-08-11T13:30:00Z | 2015-08-11 05:30 | PDT | 2015-08-11 06:30 | 0 | Approved | 50
2015-08-11T13:45:00Z | 2015-08-11 05:45 | PDT | 2015-08-11 06:45 | 0 | Approved | 50
2015-08-11T14:00:00Z | 2015-08-11 06:00 | PDT | 2015-08-11 07:00 | 0 | Approved | 50
2015-08-11T14:15:00Z | 2015-08-11 06:15 | PDT | 2015-08-11 07:15 | 0 | Approved | 50
2015-08-11T14:30:00Z | 2015-08-11 06:30 | PDT | 2015-08-11 07:30 | 0 | Approved | 50
2015-08-11T14:45:00Z | 2015-08-11 06:45 | PDT | 2015-08-11 07:45 | 0 | Approved | 50
2015-08-11T15:00:00Z | 2015-08-11 07:00 | PDT | 2015-08-11 08:00 | 0 | Approved | 50
2015-08-11T15:15:00Z | 2015-08-11 07:15 | PDT | 2015-08-11 08:15 | 0 | Approved | 50
2015-08-11T15:30:00Z | 2015-08-11 07:30 | PDT | 2015-08-11 08:30 | 0 | Approved | 50
2015-08-11T15:45:00Z | 2015-08-11 07:45 | PDT | 2015-08-11 08:45 | 0 | Approved | 50
2015-08-11T16:00:00Z | 2015-08-11 08:00 | PDT | 2015-08-11 09:00 | 0 | Approved | 50
2015-08-11T16:15:00Z | 2015-08-11 08:15 | PDT | 2015-08-11 09:15 | 0 | Approved | 50
2015-08-11T16:30:00Z | 2015-08-11 08:30 | PDT | 2015-08-11 09:30 | 0 | Approved | 50
2015-08-11T16:45:00Z | 2015-08-11 08:45 | PDT | 2015-08-11 09:45 | 0 | Approved | 50
2015-08-11T17:00:00Z | 2015-08-11 09:00 | PDT | 2015-08-11 10:00 | 0 | Approved | 50
2015-08-11T17:15:00Z | 2015-08-11 09:15 | PDT | 2015-08-11 10:15 | 0 | Approved | 50
2015-08-11T17:30:00Z | 2015-08-11 09:30 | PDT | 2015-08-11 10:30 | 0 | Approved | 50
2015-08-11T17:45:00Z | 2015-08-11 09:45 | PDT | 2015-08-11 10:45 | 0 | Approved | 50
2015-08-11T18:00:00Z | 2015-08-11 10:00 | PDT | 2015-08-11 11:00 | 0 | Approved | 50
2015-08-11T18:15:00Z | 2015-08-11 10:15 | PDT | 2015-08-11 11:15 | 0 | Approved | 50
2015-08-11T18:30:00Z | 2015-08-11 10:30 | PDT | 2015-08-11 11:30 | 0 | Approved | 50
2015-08-11T18:45:00Z | 2015-08-11 10:45 | PDT | 2015-08-11 11:45 | 0 | Approved | 50
2015-08-11T19:00:00Z | 2015-08-11 11:00 | PDT | 2015-08-11 12:00 | 0 | Approved | 50
2015-08-11T19:15:00Z | 2015-08-11 11:15 | PDT | 2015-08-11 12:15 | 0 | Approved | 50
2015-08-11T19:30:00Z | 2015-08-11 11:30 | PDT | 2015-08-11 12:30 | 0 | Approved | 50
2015-08-11T19:45:00Z | 2015-08-11 11:45 | PDT | 2015-08-11 12:45 | 0 | Approved | 50
2015-08-11T20:00:00Z | 2015-08-11 12:00 | PDT | 2015-08-11 13:00 | 0 | Approved | 50
2015-08-11T20:15:00Z | 2015-08-11 12:15 | PDT | 2015-08-11 13:15 | 0 | Approved | 50
2015-08-11T20:30:00Z | 2015-08-11 12:30 | PDT | 2015-08-11 13:30 | 0 | Approved | 50
2015-08-11T20:45:00Z | 2015-08-11 12:45 | PDT | 2015-08-11 13:45 | 0 | Approved | 50
2015-08-11T21:00:00Z | 2015-08-11 13:00 | PDT | 2015-08-11 14:00 | 0 | Approved | 50
2015-08-11T21:15:00Z | 2015-08-11 13:15 | PDT | 2015-08-11 14:15 | 0 | Approved | 50
2015-08-11T21:30:00Z | 2015-08-11 13:30 | PDT | 2015-08-11 14:30 | 0 | Approved | 50
2015-08-11T21:45:00Z | 2015-08-11 13:45 | PDT | 2015-08-11 14:45 | 0 | Approved | 50
2015-08-11T22:00:00Z | 2015-08-11 14:00 | PDT | 2015-08-11 15:00 | 0 | Approved | 50
2015-08-11T22:15:00Z | 2015-08-11 14:15 | PDT | 2015-08-11 15:15 | 0 | Approved | 50
2015-08-11T22:30:00Z | 2015-08-11 14:30 | PDT | 2015-08-11 15:30 | 0 | Approved | 50
2015-08-11T22:45:00Z | 2015-08-11 14:45 | PDT | 2015-08-11 15:45 | 0 | Approved | 50
2015-08-11T23:00:00Z | 2015-08-11 15:00 | PDT | 2015-08-11 16:00 | 0 | Approved | 50
2015-08-11T23:15:00Z | 2015-08-11 15:15 | PDT | 2015-08-11 16:15 | 0 | Approved | 50
2015-08-11T23:30:00Z | 2015-08-11 15:30 | PDT | 2015-08-11 16:30 | 0 | Approved | 50
2015-08-11T23:45:00Z | 2015-08-11 15:45 | PDT | 2015-08-11 16:45 | 0 | Approved | 50
2015-08-12T00:00:00Z | 2015-08-11 16:00 | PDT | 2015-08-11 17:00 | 0 | Approved | 50
2015-08-12T00:15:00Z | 2015-08-11 16:15 | PDT | 2015-08-11 17:15 | 0 | Approved | 50
2015-08-12T00:30:00Z | 2015-08-11 16:30 | PDT | 2015-08-11 17:30 | 0 | Approved | 50
2015-08-12T00:45:00Z | 2015-08-11 16:45 | PDT | 2015-08-11 17:45 | 0 | Approved | 50
2015-08-12T01:00:00Z | 2015-08-11 17:00 | PDT | 2015-08-11 18:00 | 0 | Approved | 50
2015-08-12T01:15:00Z | 2015-08-11 17:15 | PDT | 2015-08-11 18:15 | 0 | Approved | 50
2015-08-12T01:30:00Z | 2015-08-11 17:30 | PDT | 2015-08-11 18:30 | 0 | Approved | 50
2015-08-12T01:45:00Z | 2015-08-11 17:45 | PDT | 2015-08-11 18:45 | 0 | Approved | 50
2015-08-12T02:00:00Z | 2015-08-11 18:00 | PDT | 2015-08-11 19:00 | 0 | Approved | 50
2015-08-12T02:15:00Z | 2015-08-11 18:15 | PDT | 2015-08-11 19:15 | 0 | Approved | 50
2015-08-12T02:30:00Z | 2015-08-11 18:30 | PDT | 2015-08-11 19:30 | 0 | Approved | 50
2015-08-12T02:45:00Z | 2015-08-11 18:45 | PDT | 2015-08-11 19:45 | 0 | Approved | 50
2015-08-12T03:00:00Z | 2015-08-11 19:00 | PDT | 2015-08-11 20:00 | 0 | Approved | 50
2015-08-12T03:15:00Z | 2015-08-11 19:15 | PDT | 2015-08-11 20:15 | 0 | Approved | 50
2015-08-12T03:30:00Z | 2015-08-11 19:30 | PDT | 2015-08-11 20:30 | 0 | Approved | 50
2015-08-12T03:45:00Z | 2015-08-11 19:45 | PDT | 2015-08-11 20:45 | 0 | Approved | 50
2015-08-12T04:00:00Z | 2015-08-11 20:00 | PDT | 2015-08-11 21:00 | 0 | Approved | 50
2015-08-12T04:15:00Z | 2015-08-11 20:15 | PDT | 2015-08-11 21:15 | 0 | Approved | 50
2015-08-12T04:30:00Z | 2015-08-11 20:30 | PDT | 2015-08-11 21:30 | 0 | Approved | 50
2015-08-12T04:45:00Z | 2015-08-11 20:45 | PDT | 2015-08-11 21:45 | 0 | Approved | 50
2015-08-12T05:00:00Z | 2015-08-11 21:00 | PDT | 2015-08-11 22:00 | 0 | Approved | 50
2015-08-12T05:15:00Z | 2015-08-11 21:15 | PDT | 2015-08-11 22:15 | 0 | Approved | 50
2015-08-12T05:30:00Z | 2015-08-11 21:30 | PDT | 2015-08-11 22:30 | 0 | Approved | 50
2015-08-12T05:45:00Z | 2015-08-11 21:45 | PDT | 2015-08-11 22:45 | 0 | Approved | 50
2015-08-12T06:00:00Z | 2015-08-11 22:00 | PDT | 2015-08-11 23:00 | 0 | Approved | 50
2015-08-12T06:15:00Z | 2015-08-11 22:15 | PDT | 2015-08-11 23:15 | 0 | Approved | 50
2015-08-12T06:30:00Z | 2015-08-11 22:30 | PDT | 2015-08-11 23:30 | 0 | Approved | 50
2015-08-12T06:45:00Z | 2015-08-11 22:45 | PDT | 2015-08-11 23:45 | 0 | Approved | 50
2015-08-12T07:00:00Z | 2015-08-11 23:00 | PDT | 2015-08-12 | 0 | Approved | 50
2015-08-12T07:15:00Z | 2015-08-11 23:15 | PDT | 2015-08-12 00:15 | 0 | Approved | 50
2015-08-12T07:30:00Z | 2015-08-11 23:30 | PDT | 2015-08-12 00:30 | 0 | Approved | 50
2015-08-12T07:45:00Z | 2015-08-11 23:45 | PDT | 2015-08-12 00:45 | 0 | Approved | 50
2015-08-12T08:00:00Z | 2015-08-12 | PDT | 2015-08-12 01:00 | 0 | Approved | 50
2015-08-12T08:15:00Z | 2015-08-12 00:15 | PDT | 2015-08-12 01:15 | 0 | Approved | 50
2015-08-12T08:30:00Z | 2015-08-12 00:30 | PDT | 2015-08-12 01:30 | 0 | Approved | 50
2015-08-12T08:45:00Z | 2015-08-12 00:45 | PDT | 2015-08-12 01:45 | 0 | Approved | 50
2015-08-12T09:00:00Z | 2015-08-12 01:00 | PDT | 2015-08-12 02:00 | 0 | Approved | 50
2015-08-12T09:15:00Z | 2015-08-12 01:15 | PDT | 2015-08-12 02:15 | 0 | Approved | 50
2015-08-12T09:30:00Z | 2015-08-12 01:30 | PDT | 2015-08-12 02:30 | 0 | Approved | 50
2015-08-12T09:45:00Z | 2015-08-12 01:45 | PDT | 2015-08-12 02:45 | 0 | Approved | 50
2015-08-12T10:00:00Z | 2015-08-12 02:00 | PDT | 2015-08-12 03:00 | 0 | Approved | 50
2015-08-12T10:15:00Z | 2015-08-12 02:15 | PDT | 2015-08-12 03:15 | 0 | Approved | 50
2015-08-12T10:30:00Z | 2015-08-12 02:30 | PDT | 2015-08-12 03:30 | 0 | Approved | 50
2015-08-12T10:45:00Z | 2015-08-12 02:45 | PDT | 2015-08-12 03:45 | 0 | Approved | 50
2015-08-12T11:00:00Z | 2015-08-12 03:00 | PDT | 2015-08-12 04:00 | 0 | Approved | 50
2015-08-12T11:15:00Z | 2015-08-12 03:15 | PDT | 2015-08-12 04:15 | 0 | Approved | 50
2015-08-12T11:30:00Z | 2015-08-12 03:30 | PDT | 2015-08-12 04:30 | 0 | Approved | 50
2015-08-12T11:45:00Z | 2015-08-12 03:45 | PDT | 2015-08-12 04:45 | 0 | Approved | 50
2015-08-12T12:00:00Z | 2015-08-12 04:00 | PDT | 2015-08-12 05:00 | 0 | Approved | 50
2015-08-12T12:15:00Z | 2015-08-12 04:15 | PDT | 2015-08-12 05:15 | 0 | Approved | 50
2015-08-12T12:30:00Z | 2015-08-12 04:30 | PDT | 2015-08-12 05:30 | 0 | Approved | 50
2015-08-12T12:45:00Z | 2015-08-12 04:45 | PDT | 2015-08-12 05:45 | 0 | Approved | 50
2015-08-12T13:00:00Z | 2015-08-12 05:00 | PDT | 2015-08-12 06:00 | 0 | Approved | 50
2015-08-12T13:15:00Z | 2015-08-12 05:15 | PDT | 2015-08-12 06:15 | 0 | Approved | 50
2015-08-12T13:30:00Z | 2015-08-12 05:30 | PDT | 2015-08-12 06:30 | 0 | Approved | 50
2015-08-12T13:45:00Z | 2015-08-12 05:45 | PDT | 2015-08-12 06:45 | 0 | Approved | 50
2015-08-12T14:00:00Z | 2015-08-12 06:00 | PDT | 2015-08-12 07:00 | 0 | Approved | 50
2015-08-12T14:15:00Z | 2015-08-12 06:15 | PDT | 2015-08-12 07:15 | 0 | Approved | 50
2015-08-12T14:30:00Z | 2015-08-12 06:30 | PDT | 2015-08-12 07:30 | 0 | Approved | 50
2015-08-12T14:45:00Z | 2015-08-12 06:45 | PDT | 2015-08-12 07:45 | 0 | Approved | 50
2015-08-12T15:00:00Z | 2015-08-12 07:00 | PDT | 2015-08-12 08:00 | 0 | Approved | 50
2015-08-12T15:15:00Z | 2015-08-12 07:15 | PDT | 2015-08-12 08:15 | 0 | Approved | 50
2015-08-12T15:30:00Z | 2015-08-12 07:30 | PDT | 2015-08-12 08:30 | 0 | Approved | 50
2015-08-12T15:45:00Z | 2015-08-12 07:45 | PDT | 2015-08-12 08:45 | 0 | Approved | 50
2015-08-12T16:00:00Z | 2015-08-12 08:00 | PDT | 2015-08-12 09:00 | 0 | Approved | 50
2015-08-12T16:15:00Z | 2015-08-12 08:15 | PDT | 2015-08-12 09:15 | 0 | Approved | 50
2015-08-12T16:30:00Z | 2015-08-12 08:30 | PDT | 2015-08-12 09:30 | 0 | Approved | 50
2015-08-12T16:45:00Z | 2015-08-12 08:45 | PDT | 2015-08-12 09:45 | 0 | Approved | 50
2015-08-12T17:00:00Z | 2015-08-12 09:00 | PDT | 2015-08-12 10:00 | 0 | Approved | 50
2015-08-12T17:15:00Z | 2015-08-12 09:15 | PDT | 2015-08-12 10:15 | 0 | Approved | 50
2015-08-12T17:30:00Z | 2015-08-12 09:30 | PDT | 2015-08-12 10:30 | 0 | Approved | 50
2015-08-12T17:45:00Z | 2015-08-12 09:45 | PDT | 2015-08-12 10:45 | 0 | Approved | 50
2015-08-12T18:00:00Z | 2015-08-12 10:00 | PDT | 2015-08-12 11:00 | 0 | Approved | 50
2015-08-12T18:15:00Z | 2015-08-12 10:15 | PDT | 2015-08-12 11:15 | 0 | Approved | 50
2015-08-12T18:30:00Z | 2015-08-12 10:30 | PDT | 2015-08-12 11:30 | 0 | Approved | 50
2015-08-12T18:45:00Z | 2015-08-12 10:45 | PDT | 2015-08-12 11:45 | 0 | Approved | 50
2015-08-12T19:00:00Z | 2015-08-12 11:00 | PDT | 2015-08-12 12:00 | 0 | Approved | 50
2015-08-12T19:15:00Z | 2015-08-12 11:15 | PDT | 2015-08-12 12:15 | 0 | Approved | 50
2015-08-12T19:30:00Z | 2015-08-12 11:30 | PDT | 2015-08-12 12:30 | 0 | Approved | 50
2015-08-12T19:45:00Z | 2015-08-12 11:45 | PDT | 2015-08-12 12:45 | 0 | Approved | 50
2015-08-12T20:00:00Z | 2015-08-12 12:00 | PDT | 2015-08-12 13:00 | 0 | Approved | 50
2015-08-12T20:15:00Z | 2015-08-12 12:15 | PDT | 2015-08-12 13:15 | 0 | Approved | 50
2015-08-12T20:30:00Z | 2015-08-12 12:30 | PDT | 2015-08-12 13:30 | 0 | Approved | 50
2015-08-12T20:45:00Z | 2015-08-12 12:45 | PDT | 2015-08-12 13:45 | 0 | Approved | 50
2015-08-12T21:00:00Z | 2015-08-12 13:00 | PDT | 2015-08-12 14:00 | 0 | Approved | 50
2015-08-12T21:15:00Z | 2015-08-12 13:15 | PDT | 2015-08-12 14:15 | 0 | Approved | 50
2015-08-12T21:30:00Z | 2015-08-12 13:30 | PDT | 2015-08-12 14:30 | 0 | Approved | 50
2015-08-12T21:45:00Z | 2015-08-12 13:45 | PDT | 2015-08-12 14:45 | 0 | Approved | 50
2015-08-12T22:00:00Z | 2015-08-12 14:00 | PDT | 2015-08-12 15:00 | 0 | Approved | 50
2015-08-12T22:15:00Z | 2015-08-12 14:15 | PDT | 2015-08-12 15:15 | 0 | Approved | 50
2015-08-12T22:30:00Z | 2015-08-12 14:30 | PDT | 2015-08-12 15:30 | 0 | Approved | 50
2015-08-12T22:45:00Z | 2015-08-12 14:45 | PDT | 2015-08-12 15:45 | 0 | Approved | 50
2015-08-12T23:00:00Z | 2015-08-12 15:00 | PDT | 2015-08-12 16:00 | 0 | Approved | 50
2015-08-12T23:15:00Z | 2015-08-12 15:15 | PDT | 2015-08-12 16:15 | 0 | Approved | 50
2015-08-12T23:30:00Z | 2015-08-12 15:30 | PDT | 2015-08-12 16:30 | 0 | Approved | 50
2015-08-12T23:45:00Z | 2015-08-12 15:45 | PDT | 2015-08-12 16:45 | 0 | Approved | 50
2015-08-13T00:00:00Z | 2015-08-12 16:00 | PDT | 2015-08-12 17:00 | 0 | Approved | 50
2015-08-13T00:15:00Z | 2015-08-12 16:15 | PDT | 2015-08-12 17:15 | 0 | Approved | 50
2015-08-13T00:30:00Z | 2015-08-12 16:30 | PDT | 2015-08-12 17:30 | 0 | Approved | 50
2015-08-13T00:45:00Z | 2015-08-12 16:45 | PDT | 2015-08-12 17:45 | 0 | Approved | 50
2015-08-13T01:00:00Z | 2015-08-12 17:00 | PDT | 2015-08-12 18:00 | 0 | Approved | 50
2015-08-13T01:15:00Z | 2015-08-12 17:15 | PDT | 2015-08-12 18:15 | 0 | Approved | 50
2015-08-13T01:30:00Z | 2015-08-12 17:30 | PDT | 2015-08-12 18:30 | 0 | Approved | 50
2015-08-13T01:45:00Z | 2015-08-12 17:45 | PDT | 2015-08-12 18:45 | 0 | Approved | 50
2015-08-13T02:00:00Z | 2015-08-12 18:00 | PDT | 2015-08-12 19:00 | 0 | Approved | 50
2015-08-13T02:15:00Z | 2015-08-12 18:15 | PDT | 2015-08-12 19:15 | 0 | Approved | 50
2015-08-13T02:30:00Z | 2015-08-12 18:30 | PDT | 2015-08-12 19:30 | 0 | Approved | 50
2015-08-13T02:45:00Z | 2015-08-12 18:45 | PDT | 2015-08-12 19:45 | 0 | Approved | 50
2015-08-13T03:00:00Z | 2015-08-12 19:00 | PDT | 2015-08-12 20:00 | 0 | Approved | 50
2015-08-13T03:15:00Z | 2015-08-12 19:15 | PDT | 2015-08-12 20:15 | 0 | Approved | 50
2015-08-13T03:30:00Z | 2015-08-12 19:30 | PDT | 2015-08-12 20:30 | 0 | Approved | 50
2015-08-13T03:45:00Z | 2015-08-12 19:45 | PDT | 2015-08-12 20:45 | 0 | Approved | 50
2015-08-13T04:00:00Z | 2015-08-12 20:00 | PDT | 2015-08-12 21:00 | 0 | Approved | 50
2015-08-13T04:15:00Z | 2015-08-12 20:15 | PDT | 2015-08-12 21:15 | 0 | Approved | 50
2015-08-13T04:30:00Z | 2015-08-12 20:30 | PDT | 2015-08-12 21:30 | 0 | Approved | 50
2015-08-13T04:45:00Z | 2015-08-12 20:45 | PDT | 2015-08-12 21:45 | 0 | Approved | 50
2015-08-13T05:00:00Z | 2015-08-12 21:00 | PDT | 2015-08-12 22:00 | 0 | Approved | 50
2015-08-13T05:15:00Z | 2015-08-12 21:15 | PDT | 2015-08-12 22:15 | 0 | Approved | 50
2015-08-13T05:30:00Z | 2015-08-12 21:30 | PDT | 2015-08-12 22:30 | 0 | Approved | 50
2015-08-13T05:45:00Z | 2015-08-12 21:45 | PDT | 2015-08-12 22:45 | 0 | Approved | 50
2015-08-13T06:00:00Z | 2015-08-12 22:00 | PDT | 2015-08-12 23:00 | 0 | Approved | 50
2015-08-13T06:15:00Z | 2015-08-12 22:15 | PDT | 2015-08-12 23:15 | 0 | Approved | 50
2015-08-13T06:30:00Z | 2015-08-12 22:30 | PDT | 2015-08-12 23:30 | 0 | Approved | 50
2015-08-13T06:45:00Z | 2015-08-12 22:45 | PDT | 2015-08-12 23:45 | 0 | Approved | 50
2015-08-13T07:00:00Z | 2015-08-12 23:00 | PDT | 2015-08-13 | 0 | Approved | 50
2015-08-13T07:15:00Z | 2015-08-12 23:15 | PDT | 2015-08-13 00:15 | 0 | Approved | 50
2015-08-13T07:30:00Z | 2015-08-12 23:30 | PDT | 2015-08-13 00:30 | 0 | Approved | 50
2015-08-13T07:45:00Z | 2015-08-12 23:45 | PDT | 2015-08-13 00:45 | 0 | Approved | 50
2015-08-13T08:00:00Z | 2015-08-13 | PDT | 2015-08-13 01:00 | 0 | Approved | 50
2015-08-13T08:15:00Z | 2015-08-13 00:15 | PDT | 2015-08-13 01:15 | 0 | Approved | 50
2015-08-13T08:30:00Z | 2015-08-13 00:30 | PDT | 2015-08-13 01:30 | 0 | Approved | 50
2015-08-13T08:45:00Z | 2015-08-13 00:45 | PDT | 2015-08-13 01:45 | 0 | Approved | 50
2015-08-13T09:00:00Z | 2015-08-13 01:00 | PDT | 2015-08-13 02:00 | 0 | Approved | 50
2015-08-13T09:15:00Z | 2015-08-13 01:15 | PDT | 2015-08-13 02:15 | 0 | Approved | 50
2015-08-13T09:30:00Z | 2015-08-13 01:30 | PDT | 2015-08-13 02:30 | 0 | Approved | 50
2015-08-13T09:45:00Z | 2015-08-13 01:45 | PDT | 2015-08-13 02:45 | 0 | Approved | 50
2015-08-13T10:00:00Z | 2015-08-13 02:00 | PDT | 2015-08-13 03:00 | 0 | Approved | 50
2015-08-13T10:15:00Z | 2015-08-13 02:15 | PDT | 2015-08-13 03:15 | 0 | Approved | 50
2015-08-13T10:30:00Z | 2015-08-13 02:30 | PDT | 2015-08-13 03:30 | 0 | Approved | 50
2015-08-13T10:45:00Z | 2015-08-13 02:45 | PDT | 2015-08-13 03:45 | 0 | Approved | 50
2015-08-13T11:00:00Z | 2015-08-13 03:00 | PDT | 2015-08-13 04:00 | 0 | Approved | 50
2015-08-13T11:15:00Z | 2015-08-13 03:15 | PDT | 2015-08-13 04:15 | 0 | Approved | 50
2015-08-13T11:30:00Z | 2015-08-13 03:30 | PDT | 2015-08-13 04:30 | 0 | Approved | 50
2015-08-13T11:45:00Z | 2015-08-13 03:45 | PDT | 2015-08-13 04:45 | 0 | Approved | 50
2015-08-13T12:00:00Z | 2015-08-13 04:00 | PDT | 2015-08-13 05:00 | 0 | Approved | 50
2015-08-13T12:15:00Z | 2015-08-13 04:15 | PDT | 2015-08-13 05:15 | 0 | Approved | 50
2015-08-13T12:30:00Z | 2015-08-13 04:30 | PDT | 2015-08-13 05:30 | 0 | Approved | 50
2015-08-13T12:45:00Z | 2015-08-13 04:45 | PDT | 2015-08-13 05:45 | 0 | Approved | 50
2015-08-13T13:00:00Z | 2015-08-13 05:00 | PDT | 2015-08-13 06:00 | 0 | Approved | 50
2015-08-13T13:15:00Z | 2015-08-13 05:15 | PDT | 2015-08-13 06:15 | 0 | Approved | 50
2015-08-13T13:30:00Z | 2015-08-13 05:30 | PDT | 2015-08-13 06:30 | 0 | Approved | 50
2015-08-13T13:45:00Z | 2015-08-13 05:45 | PDT | 2015-08-13 06:45 | 0 | Approved | 50
2015-08-13T14:00:00Z | 2015-08-13 06:00 | PDT | 2015-08-13 07:00 | 0 | Approved | 50
2015-08-13T14:15:00Z | 2015-08-13 06:15 | PDT | 2015-08-13 07:15 | 0 | Approved | 50
2015-08-13T14:30:00Z | 2015-08-13 06:30 | PDT | 2015-08-13 07:30 | 0 | Approved | 50
2015-08-13T14:45:00Z | 2015-08-13 06:45 | PDT | 2015-08-13 07:45 | 0 | Approved | 50
2015-08-13T15:00:00Z | 2015-08-13 07:00 | PDT | 2015-08-13 08:00 | 0 | Approved | 50
2015-08-13T15:15:00Z | 2015-08-13 07:15 | PDT | 2015-08-13 08:15 | 0 | Approved | 50
2015-08-13T15:30:00Z | 2015-08-13 07:30 | PDT | 2015-08-13 08:30 | 0 | Approved | 50
2015-08-13T15:45:00Z | 2015-08-13 07:45 | PDT | 2015-08-13 08:45 | 0 | Approved | 50
2015-08-13T16:00:00Z | 2015-08-13 08:00 | PDT | 2015-08-13 09:00 | 0 | Approved | 50
2015-08-13T16:15:00Z | 2015-08-13 08:15 | PDT | 2015-08-13 09:15 | 0 | Approved | 50
2015-08-13T16:30:00Z | 2015-08-13 08:30 | PDT | 2015-08-13 09:30 | 0 | Approved | 50
2015-08-13T16:45:00Z | 2015-08-13 08:45 | PDT | 2015-08-13 09:45 | 0 | Approved | 50
2015-08-13T17:00:00Z | 2015-08-13 09:00 | PDT | 2015-08-13 10:00 | 0 | Approved | 50
2015-08-13T17:15:00Z | 2015-08-13 09:15 | PDT | 2015-08-13 10:15 | 0 | Approved | 50
2015-08-13T17:30:00Z | 2015-08-13 09:30 | PDT | 2015-08-13 10:30 | 0 | Approved | 50
2015-08-13T17:45:00Z | 2015-08-13 09:45 | PDT | 2015-08-13 10:45 | 0 | Approved | 50
2015-08-13T18:00:00Z | 2015-08-13 10:00 | PDT | 2015-08-13 11:00 | 0 | Approved | 50
2015-08-13T18:15:00Z | 2015-08-13 10:15 | PDT | 2015-08-13 11:15 | 0 | Approved | 50
2015-08-13T18:30:00Z | 2015-08-13 10:30 | PDT | 2015-08-13 11:30 | 0 | Approved | 50
2015-08-13T18:45:00Z | 2015-08-13 10:45 | PDT | 2015-08-13 11:45 | 0 | Approved | 50
2015-08-13T19:00:00Z | 2015-08-13 11:00 | PDT | 2015-08-13 12:00 | 0 | Approved | 50
2015-08-13T19:15:00Z | 2015-08-13 11:15 | PDT | 2015-08-13 12:15 | 0 | Approved | 50
2015-08-13T19:30:00Z | 2015-08-13 11:30 | PDT | 2015-08-13 12:30 | 0 | Approved | 50
2015-08-13T19:45:00Z | 2015-08-13 11:45 | PDT | 2015-08-13 12:45 | 0 | Approved | 50
2015-08-13T20:00:00Z | 2015-08-13 12:00 | PDT | 2015-08-13 13:00 | 0 | Approved | 50
2015-08-13T20:15:00Z | 2015-08-13 12:15 | PDT | 2015-08-13 13:15 | 0 | Approved | 50
2015-08-13T20:30:00Z | 2015-08-13 12:30 | PDT | 2015-08-13 13:30 | 0 | Approved | 50
2015-08-13T20:45:00Z | 2015-08-13 12:45 | PDT | 2015-08-13 13:45 | 0 | Approved | 50
2015-08-13T21:00:00Z | 2015-08-13 13:00 | PDT | 2015-08-13 14:00 | 0 | Approved | 50
2015-08-13T21:15:00Z | 2015-08-13 13:15 | PDT | 2015-08-13 14:15 | 0 | Approved | 50
2015-08-13T21:30:00Z | 2015-08-13 13:30 | PDT | 2015-08-13 14:30 | 0 | Approved | 50
2015-08-13T21:45:00Z | 2015-08-13 13:45 | PDT | 2015-08-13 14:45 | 0 | Approved | 50
2015-08-13T22:00:00Z | 2015-08-13 14:00 | PDT | 2015-08-13 15:00 | 0 | Approved | 50
2015-08-13T22:15:00Z | 2015-08-13 14:15 | PDT | 2015-08-13 15:15 | 0 | Approved | 50
2015-08-13T22:30:00Z | 2015-08-13 14:30 | PDT | 2015-08-13 15:30 | 0 | Approved | 50
2015-08-13T22:45:00Z | 2015-08-13 14:45 | PDT | 2015-08-13 15:45 | 0 | Approved | 50
2015-08-13T23:00:00Z | 2015-08-13 15:00 | PDT | 2015-08-13 16:00 | 0 | Approved | 50
2015-08-13T23:15:00Z | 2015-08-13 15:15 | PDT | 2015-08-13 16:15 | 0 | Approved | 50
2015-08-13T23:30:00Z | 2015-08-13 15:30 | PDT | 2015-08-13 16:30 | 0 | Approved | 50
2015-08-13T23:45:00Z | 2015-08-13 15:45 | PDT | 2015-08-13 16:45 | 0 | Approved | 50
2015-08-14T00:00:00Z | 2015-08-13 16:00 | PDT | 2015-08-13 17:00 | 0 | Approved | 50
2015-08-14T00:15:00Z | 2015-08-13 16:15 | PDT | 2015-08-13 17:15 | 0 | Approved | 50
2015-08-14T00:30:00Z | 2015-08-13 16:30 | PDT | 2015-08-13 17:30 | 0 | Approved | 50
2015-08-14T00:45:00Z | 2015-08-13 16:45 | PDT | 2015-08-13 17:45 | 0 | Approved | 50
2015-08-14T01:00:00Z | 2015-08-13 17:00 | PDT | 2015-08-13 18:00 | 0 | Approved | 50
2015-08-14T01:15:00Z | 2015-08-13 17:15 | PDT | 2015-08-13 18:15 | 0 | Approved | 50
2015-08-14T01:30:00Z | 2015-08-13 17:30 | PDT | 2015-08-13 18:30 | 0 | Approved | 50
2015-08-14T01:45:00Z | 2015-08-13 17:45 | PDT | 2015-08-13 18:45 | 0 | Approved | 50
2015-08-14T02:00:00Z | 2015-08-13 18:00 | PDT | 2015-08-13 19:00 | 0 | Approved | 50
2015-08-14T02:15:00Z | 2015-08-13 18:15 | PDT | 2015-08-13 19:15 | 0 | Approved | 50
2015-08-14T02:30:00Z | 2015-08-13 18:30 | PDT | 2015-08-13 19:30 | 0 | Approved | 50
2015-08-14T02:45:00Z | 2015-08-13 18:45 | PDT | 2015-08-13 19:45 | 0 | Approved | 50
2015-08-14T03:00:00Z | 2015-08-13 19:00 | PDT | 2015-08-13 20:00 | 0 | Approved | 50
2015-08-14T03:15:00Z | 2015-08-13 19:15 | PDT | 2015-08-13 20:15 | 0 | Approved | 50
2015-08-14T03:30:00Z | 2015-08-13 19:30 | PDT | 2015-08-13 20:30 | 0 | Approved | 50
2015-08-14T03:45:00Z | 2015-08-13 19:45 | PDT | 2015-08-13 20:45 | 0 | Approved | 50
2015-08-14T04:00:00Z | 2015-08-13 20:00 | PDT | 2015-08-13 21:00 | 0 | Approved | 50
2015-08-14T04:15:00Z | 2015-08-13 20:15 | PDT | 2015-08-13 21:15 | 0 | Approved | 50
2015-08-14T04:30:00Z | 2015-08-13 20:30 | PDT | 2015-08-13 21:30 | 0 | Approved | 50
2015-08-14T04:45:00Z | 2015-08-13 20:45 | PDT | 2015-08-13 21:45 | 0 | Approved | 50
2015-08-14T05:00:00Z | 2015-08-13 21:00 | PDT | 2015-08-13 22:00 | 0 | Approved | 50
2015-08-14T05:15:00Z | 2015-08-13 21:15 | PDT | 2015-08-13 22:15 | 0 | Approved | 50
2015-08-14T05:30:00Z | 2015-08-13 21:30 | PDT | 2015-08-13 22:30 | 0 | Approved | 50
2015-08-14T05:45:00Z | 2015-08-13 21:45 | PDT | 2015-08-13 22:45 | 0 | Approved | 50
2015-08-14T06:00:00Z | 2015-08-13 22:00 | PDT | 2015-08-13 23:00 | 0 | Approved | 50
2015-08-14T06:15:00Z | 2015-08-13 22:15 | PDT | 2015-08-13 23:15 | 0 | Approved | 50
2015-08-14T06:30:00Z | 2015-08-13 22:30 | PDT | 2015-08-13 23:30 | 0 | Approved | 50
2015-08-14T06:45:00Z | 2015-08-13 22:45 | PDT | 2015-08-13 23:45 | 0 | Approved | 50
2015-08-14T07:00:00Z | 2015-08-13 23:00 | PDT | 2015-08-14 | 0 | Approved | 50
2015-08-14T07:15:00Z | 2015-08-13 23:15 | PDT | 2015-08-14 00:15 | 0 | Approved | 50
2015-08-14T07:30:00Z | 2015-08-13 23:30 | PDT | 2015-08-14 00:30 | 0 | Approved | 50
2015-08-14T07:45:00Z | 2015-08-13 23:45 | PDT | 2015-08-14 00:45 | 0 | Approved | 50
2015-08-14T08:00:00Z | 2015-08-14 | PDT | 2015-08-14 01:00 | 0 | Approved | 50
2015-08-14T08:15:00Z | 2015-08-14 00:15 | PDT | 2015-08-14 01:15 | 0 | Approved | 50
2015-08-14T08:30:00Z | 2015-08-14 00:30 | PDT | 2015-08-14 01:30 | 0 | Approved | 50
2015-08-14T08:45:00Z | 2015-08-14 00:45 | PDT | 2015-08-14 01:45 | 0 | Approved | 50
2015-08-14T09:00:00Z | 2015-08-14 01:00 | PDT | 2015-08-14 02:00 | 0 | Approved | 50
2015-08-14T09:15:00Z | 2015-08-14 01:15 | PDT | 2015-08-14 02:15 | 0 | Approved | 50
2015-08-14T09:30:00Z | 2015-08-14 01:30 | PDT | 2015-08-14 02:30 | 0 | Approved | 50
2015-08-14T09:45:00Z | 2015-08-14 01:45 | PDT | 2015-08-14 02:45 | 0 | Approved | 50
2015-08-14T10:00:00Z | 2015-08-14 02:00 | PDT | 2015-08-14 03:00 | 0 | Approved | 50
2015-08-14T10:15:00Z | 2015-08-14 02:15 | PDT | 2015-08-14 03:15 | 0 | Approved | 50
2015-08-14T10:30:00Z | 2015-08-14 02:30 | PDT | 2015-08-14 03:30 | 0 | Approved | 50
2015-08-14T10:45:00Z | 2015-08-14 02:45 | PDT | 2015-08-14 03:45 | 0 | Approved | 50
2015-08-14T11:00:00Z | 2015-08-14 03:00 | PDT | 2015-08-14 04:00 | 0 | Approved | 50
2015-08-14T11:15:00Z | 2015-08-14 03:15 | PDT | 2015-08-14 04:15 | 0 | Approved | 50
2015-08-14T11:30:00Z | 2015-08-14 03:30 | PDT | 2015-08-14 04:30 | 0 | Approved | 50
2015-08-14T11:45:00Z | 2015-08-14 03:45 | PDT | 2015-08-14 04:45 | 0 | Approved | 50
2015-08-14T12:00:00Z | 2015-08-14 04:00 | PDT | 2015-08-14 05:00 | 0 | Approved | 50
2015-08-14T12:15:00Z | 2015-08-14 04:15 | PDT | 2015-08-14 05:15 | 0 | Approved | 50
2015-08-14T12:30:00Z | 2015-08-14 04:30 | PDT | 2015-08-14 05:30 | 0 | Approved | 50
2015-08-14T12:45:00Z | 2015-08-14 04:45 | PDT | 2015-08-14 05:45 | 0 | Approved | 50
2015-08-14T13:00:00Z | 2015-08-14 05:00 | PDT | 2015-08-14 06:00 | 0 | Approved | 50
2015-08-14T13:15:00Z | 2015-08-14 05:15 | PDT | 2015-08-14 06:15 | 0 | Approved | 50
2015-08-14T13:30:00Z | 2015-08-14 05:30 | PDT | 2015-08-14 06:30 | 0 | Approved | 50
2015-08-14T13:45:00Z | 2015-08-14 05:45 | PDT | 2015-08-14 06:45 | 0 | Approved | 50
2015-08-14T14:00:00Z | 2015-08-14 06:00 | PDT | 2015-08-14 07:00 | 0 | Approved | 50
2015-08-14T14:15:00Z | 2015-08-14 06:15 | PDT | 2015-08-14 07:15 | 0 | Approved | 50
2015-08-14T14:30:00Z | 2015-08-14 06:30 | PDT | 2015-08-14 07:30 | 0 | Approved | 50
2015-08-14T14:45:00Z | 2015-08-14 06:45 | PDT | 2015-08-14 07:45 | 0 | Approved | 50
2015-08-14T15:00:00Z | 2015-08-14 07:00 | PDT | 2015-08-14 08:00 | 0 | Approved | 50
2015-08-14T15:15:00Z | 2015-08-14 07:15 | PDT | 2015-08-14 08:15 | 0 | Approved | 50
2015-08-14T15:30:00Z | 2015-08-14 07:30 | PDT | 2015-08-14 08:30 | 0 | Approved | 50
2015-08-14T15:45:00Z | 2015-08-14 07:45 | PDT | 2015-08-14 08:45 | 0 | Approved | 50
2015-08-14T16:00:00Z | 2015-08-14 08:00 | PDT | 2015-08-14 09:00 | 0 | Approved | 50
2015-08-14T16:15:00Z | 2015-08-14 08:15 | PDT | 2015-08-14 09:15 | 0 | Approved | 50
2015-08-14T16:30:00Z | 2015-08-14 08:30 | PDT | 2015-08-14 09:30 | 0 | Approved | 50
2015-08-14T16:45:00Z | 2015-08-14 08:45 | PDT | 2015-08-14 09:45 | 0 | Approved | 50
2015-08-14T17:00:00Z | 2015-08-14 09:00 | PDT | 2015-08-14 10:00 | 0 | Approved | 50
2015-08-14T17:15:00Z | 2015-08-14 09:15 | PDT | 2015-08-14 10:15 | 0 | Approved | 50
2015-08-14T17:30:00Z | 2015-08-14 09:30 | PDT | 2015-08-14 10:30 | 0 | Approved | 50
2015-08-14T17:45:00Z | 2015-08-14 09:45 | PDT | 2015-08-14 10:45 | 0 | Approved | 50
2015-08-14T18:00:00Z | 2015-08-14 10:00 | PDT | 2015-08-14 11:00 | 0 | Approved | 50
2015-08-14T18:15:00Z | 2015-08-14 10:15 | PDT | 2015-08-14 11:15 | 0 | Approved | 50
2015-08-14T18:30:00Z | 2015-08-14 10:30 | PDT | 2015-08-14 11:30 | 0 | Approved | 50
2015-08-14T18:45:00Z | 2015-08-14 10:45 | PDT | 2015-08-14 11:45 | 0 | Approved | 50
2015-08-14T19:00:00Z | 2015-08-14 11:00 | PDT | 2015-08-14 12:00 | 0 | Approved | 50
2015-08-14T19:15:00Z | 2015-08-14 11:15 | PDT | 2015-08-14 12:15 | 0 | Approved | 50
2015-08-14T19:30:00Z | 2015-08-14 11:30 | PDT | 2015-08-14 12:30 | 0 | Approved | 50
2015-08-14T19:45:00Z | 2015-08-14 11:45 | PDT | 2015-08-14 12:45 | 0 | Approved | 50
2015-08-14T20:00:00Z | 2015-08-14 12:00 | PDT | 2015-08-14 13:00 | 0 | Approved | 50
2015-08-14T20:15:00Z | 2015-08-14 12:15 | PDT | 2015-08-14 13:15 | 0 | Approved | 50
2015-08-14T20:30:00Z | 2015-08-14 12:30 | PDT | 2015-08-14 13:30 | 0 | Approved | 50
2015-08-14T20:45:00Z | 2015-08-14 12:45 | PDT | 2015-08-14 13:45 | 0 | Approved | 50
2015-08-14T21:00:00Z | 2015-08-14 13:00 | PDT | 2015-08-14 14:00 | 0 | Approved | 50
2015-08-14T21:15:00Z | 2015-08-14 13:15 | PDT | 2015-08-14 14:15 | 0 | Approved | 50
2015-08-14T21:30:00Z | 2015-08-14 13:30 | PDT | 2015-08-14 14:30 | 0 | Approved | 50
2015-08-14T21:45:00Z | 2015-08-14 13:45 | PDT | 2015-08-14 14:45 | 0 | Approved | 50
2015-08-14T22:00:00Z | 2015-08-14 14:00 | PDT | 2015-08-14 15:00 | 0 | Approved | 50
2015-08-14T22:15:00Z | 2015-08-14 14:15 | PDT | 2015-08-14 15:15 | 0 | Approved | 50
2015-08-14T22:30:00Z | 2015-08-14 14:30 | PDT | 2015-08-14 15:30 | 0 | Approved | 50
2015-08-14T22:45:00Z | 2015-08-14 14:45 | PDT | 2015-08-14 15:45 | 0 | Approved | 50
2015-08-14T23:00:00Z | 2015-08-14 15:00 | PDT | 2015-08-14 16:00 | 0 | Approved | 50
2015-08-14T23:15:00Z | 2015-08-14 15:15 | PDT | 2015-08-14 16:15 | 0 | Approved | 50
2015-08-14T23:30:00Z | 2015-08-14 15:30 | PDT | 2015-08-14 16:30 | 0 | Approved | 50
2015-08-14T23:45:00Z | 2015-08-14 15:45 | PDT | 2015-08-14 16:45 | 0 | Approved | 50
2015-08-15T00:00:00Z | 2015-08-14 16:00 | PDT | 2015-08-14 17:00 | 0 | Approved | 50
2015-08-15T00:15:00Z | 2015-08-14 16:15 | PDT | 2015-08-14 17:15 | 0 | Approved | 50
2015-08-15T00:30:00Z | 2015-08-14 16:30 | PDT | 2015-08-14 17:30 | 0 | Approved | 50
2015-08-15T00:45:00Z | 2015-08-14 16:45 | PDT | 2015-08-14 17:45 | 0 | Approved | 50
2015-08-15T01:00:00Z | 2015-08-14 17:00 | PDT | 2015-08-14 18:00 | 0 | Approved | 50
2015-08-15T01:15:00Z | 2015-08-14 17:15 | PDT | 2015-08-14 18:15 | 0 | Approved | 50
2015-08-15T01:30:00Z | 2015-08-14 17:30 | PDT | 2015-08-14 18:30 | 0 | Approved | 50
2015-08-15T01:45:00Z | 2015-08-14 17:45 | PDT | 2015-08-14 18:45 | 0 | Approved | 50
2015-08-15T02:00:00Z | 2015-08-14 18:00 | PDT | 2015-08-14 19:00 | 0 | Approved | 50
2015-08-15T02:15:00Z | 2015-08-14 18:15 | PDT | 2015-08-14 19:15 | 0 | Approved | 50
2015-08-15T02:30:00Z | 2015-08-14 18:30 | PDT | 2015-08-14 19:30 | 0 | Approved | 50
2015-08-15T02:45:00Z | 2015-08-14 18:45 | PDT | 2015-08-14 19:45 | 0 | Approved | 50
2015-08-15T03:00:00Z | 2015-08-14 19:00 | PDT | 2015-08-14 20:00 | 0 | Approved | 50
2015-08-15T03:15:00Z | 2015-08-14 19:15 | PDT | 2015-08-14 20:15 | 0 | Approved | 50
2015-08-15T03:30:00Z | 2015-08-14 19:30 | PDT | 2015-08-14 20:30 | 0 | Approved | 50
2015-08-15T03:45:00Z | 2015-08-14 19:45 | PDT | 2015-08-14 20:45 | 0 | Approved | 50
2015-08-15T04:00:00Z | 2015-08-14 20:00 | PDT | 2015-08-14 21:00 | 0 | Approved | 50
2015-08-15T04:15:00Z | 2015-08-14 20:15 | PDT | 2015-08-14 21:15 | 0 | Approved | 50
2015-08-15T04:30:00Z | 2015-08-14 20:30 | PDT | 2015-08-14 21:30 | 0 | Approved | 50
2015-08-15T04:45:00Z | 2015-08-14 20:45 | PDT | 2015-08-14 21:45 | 0 | Approved | 50
2015-08-15T05:00:00Z | 2015-08-14 21:00 | PDT | 2015-08-14 22:00 | 0 | Approved | 50
2015-08-15T05:15:00Z | 2015-08-14 21:15 | PDT | 2015-08-14 22:15 | 0 | Approved | 50
2015-08-15T05:30:00Z | 2015-08-14 21:30 | PDT | 2015-08-14 22:30 | 0 | Approved | 50
2015-08-15T05:45:00Z | 2015-08-14 21:45 | PDT | 2015-08-14 22:45 | 0 | Approved | 50
2015-08-15T06:00:00Z | 2015-08-14 22:00 | PDT | 2015-08-14 23:00 | 0 | Approved | 50
2015-08-15T06:15:00Z | 2015-08-14 22:15 | PDT | 2015-08-14 23:15 | 0 | Approved | 50
2015-08-15T06:30:00Z | 2015-08-14 22:30 | PDT | 2015-08-14 23:30 | 0 | Approved | 50
2015-08-15T06:45:00Z | 2015-08-14 22:45 | PDT | 2015-08-14 23:45 | 0 | Approved | 50
2015-08-15T07:00:00Z | 2015-08-14 23:00 | PDT | 2015-08-15 | 0 | Approved | 50
2015-08-15T07:15:00Z | 2015-08-14 23:15 | PDT | 2015-08-15 00:15 | 0 | Approved | 50
2015-08-15T07:30:00Z | 2015-08-14 23:30 | PDT | 2015-08-15 00:30 | 0 | Approved | 50
2015-08-15T07:45:00Z | 2015-08-14 23:45 | PDT | 2015-08-15 00:45 | 0 | Approved | 50
2015-08-15T08:00:00Z | 2015-08-15 | PDT | 2015-08-15 01:00 | 0 | Approved | 50
2015-08-15T08:15:00Z | 2015-08-15 00:15 | PDT | 2015-08-15 01:15 | 0 | Approved | 50
2015-08-15T08:30:00Z | 2015-08-15 00:30 | PDT | 2015-08-15 01:30 | 0 | Approved | 50
2015-08-15T08:45:00Z | 2015-08-15 00:45 | PDT | 2015-08-15 01:45 | 0 | Approved | 50
2015-08-15T09:00:00Z | 2015-08-15 01:00 | PDT | 2015-08-15 02:00 | 0 | Approved | 50
2015-08-15T09:15:00Z | 2015-08-15 01:15 | PDT | 2015-08-15 02:15 | 0 | Approved | 50
2015-08-15T09:30:00Z | 2015-08-15 01:30 | PDT | 2015-08-15 02:30 | 0 | Approved | 50
2015-08-15T09:45:00Z | 2015-08-15 01:45 | PDT | 2015-08-15 02:45 | 0 | Approved | 50
2015-08-15T10:00:00Z | 2015-08-15 02:00 | PDT | 2015-08-15 03:00 | 0 | Approved | 50
2015-08-15T10:15:00Z | 2015-08-15 02:15 | PDT | 2015-08-15 03:15 | 0 | Approved | 50
2015-08-15T10:30:00Z | 2015-08-15 02:30 | PDT | 2015-08-15 03:30 | 0 | Approved | 50
2015-08-15T10:45:00Z | 2015-08-15 02:45 | PDT | 2015-08-15 03:45 | 0 | Approved | 50
2015-08-15T11:00:00Z | 2015-08-15 03:00 | PDT | 2015-08-15 04:00 | 0 | Approved | 50
2015-08-15T11:15:00Z | 2015-08-15 03:15 | PDT | 2015-08-15 04:15 | 0 | Approved | 50
2015-08-15T11:30:00Z | 2015-08-15 03:30 | PDT | 2015-08-15 04:30 | 0 | Approved | 50
2015-08-15T11:45:00Z | 2015-08-15 03:45 | PDT | 2015-08-15 04:45 | 0 | Approved | 50
2015-08-15T12:00:00Z | 2015-08-15 04:00 | PDT | 2015-08-15 05:00 | 0 | Approved | 50
2015-08-15T12:15:00Z | 2015-08-15 04:15 | PDT | 2015-08-15 05:15 | 0 | Approved | 50
2015-08-15T12:30:00Z | 2015-08-15 04:30 | PDT | 2015-08-15 05:30 | 0 | Approved | 50
2015-08-15T12:45:00Z | 2015-08-15 04:45 | PDT | 2015-08-15 05:45 | 0 | Approved | 50
2015-08-15T13:00:00Z | 2015-08-15 05:00 | PDT | 2015-08-15 06:00 | 0 | Approved | 50
2015-08-15T13:15:00Z | 2015-08-15 05:15 | PDT | 2015-08-15 06:15 | 0 | Approved | 50
2015-08-15T13:30:00Z | 2015-08-15 05:30 | PDT | 2015-08-15 06:30 | 0 | Approved | 50
2015-08-15T13:45:00Z | 2015-08-15 05:45 | PDT | 2015-08-15 06:45 | 0 | Approved | 50
2015-08-15T14:00:00Z | 2015-08-15 06:00 | PDT | 2015-08-15 07:00 | 0 | Approved | 50
2015-08-15T14:15:00Z | 2015-08-15 06:15 | PDT | 2015-08-15 07:15 | 0 | Approved | 50
2015-08-15T14:30:00Z | 2015-08-15 06:30 | PDT | 2015-08-15 07:30 | 0 | Approved | 50
2015-08-15T14:45:00Z | 2015-08-15 06:45 | PDT | 2015-08-15 07:45 | 0 | Approved | 50
2015-08-15T15:00:00Z | 2015-08-15 07:00 | PDT | 2015-08-15 08:00 | 0 | Approved | 50
2015-08-15T15:15:00Z | 2015-08-15 07:15 | PDT | 2015-08-15 08:15 | 0 | Approved | 50
2015-08-15T15:30:00Z | 2015-08-15 07:30 | PDT | 2015-08-15 08:30 | 0 | Approved | 50
2015-08-15T15:45:00Z | 2015-08-15 07:45 | PDT | 2015-08-15 08:45 | 0 | Approved | 50
2015-08-15T16:00:00Z | 2015-08-15 08:00 | PDT | 2015-08-15 09:00 | 0 | Approved | 50
2015-08-15T16:15:00Z | 2015-08-15 08:15 | PDT | 2015-08-15 09:15 | 0 | Approved | 50
2015-08-15T16:30:00Z | 2015-08-15 08:30 | PDT | 2015-08-15 09:30 | 0 | Approved | 50
2015-08-15T16:45:00Z | 2015-08-15 08:45 | PDT | 2015-08-15 09:45 | 0 | Approved | 50
2015-08-15T17:00:00Z | 2015-08-15 09:00 | PDT | 2015-08-15 10:00 | 0 | Approved | 50
2015-08-15T17:15:00Z | 2015-08-15 09:15 | PDT | 2015-08-15 10:15 | 0 | Approved | 50
2015-08-15T17:30:00Z | 2015-08-15 09:30 | PDT | 2015-08-15 10:30 | 0 | Approved | 50
2015-08-15T17:45:00Z | 2015-08-15 09:45 | PDT | 2015-08-15 10:45 | 0 | Approved | 50
2015-08-15T18:00:00Z | 2015-08-15 10:00 | PDT | 2015-08-15 11:00 | 0 | Approved | 50
2015-08-15T18:15:00Z | 2015-08-15 10:15 | PDT | 2015-08-15 11:15 | 0 | Approved | 50
2015-08-15T18:30:00Z | 2015-08-15 10:30 | PDT | 2015-08-15 11:30 | 0 | Approved | 50
2015-08-15T18:45:00Z | 2015-08-15 10:45 | PDT | 2015-08-15 11:45 | 0 | Approved | 50
2015-08-15T19:00:00Z | 2015-08-15 11:00 | PDT | 2015-08-15 12:00 | 0 | Approved | 50
2015-08-15T19:15:00Z | 2015-08-15 11:15 | PDT | 2015-08-15 12:15 | 0 | Approved | 50
2015-08-15T19:30:00Z | 2015-08-15 11:30 | PDT | 2015-08-15 12:30 | 0 | Approved | 50
2015-08-15T19:45:00Z | 2015-08-15 11:45 | PDT | 2015-08-15 12:45 | 0 | Approved | 50
2015-08-15T20:00:00Z | 2015-08-15 12:00 | PDT | 2015-08-15 13:00 | 0 | Approved | 50
2015-08-15T20:15:00Z | 2015-08-15 12:15 | PDT | 2015-08-15 13:15 | 0 | Approved | 50
2015-08-15T20:30:00Z | 2015-08-15 12:30 | PDT | 2015-08-15 13:30 | 0 | Approved | 50
2015-08-15T20:45:00Z | 2015-08-15 12:45 | PDT | 2015-08-15 13:45 | 0 | Approved | 50
2015-08-15T21:00:00Z | 2015-08-15 13:00 | PDT | 2015-08-15 14:00 | 0 | Approved | 50
2015-08-15T21:15:00Z | 2015-08-15 13:15 | PDT | 2015-08-15 14:15 | 0 | Approved | 50
2015-08-15T21:30:00Z | 2015-08-15 13:30 | PDT | 2015-08-15 14:30 | 0 | Approved | 50
2015-08-15T21:45:00Z | 2015-08-15 13:45 | PDT | 2015-08-15 14:45 | 0 | Approved | 50
2015-08-15T22:00:00Z | 2015-08-15 14:00 | PDT | 2015-08-15 15:00 | 0 | Approved | 50
2015-08-15T22:15:00Z | 2015-08-15 14:15 | PDT | 2015-08-15 15:15 | 0 | Approved | 50
2015-08-15T22:30:00Z | 2015-08-15 14:30 | PDT | 2015-08-15 15:30 | 0 | Approved | 50
2015-08-15T22:45:00Z | 2015-08-15 14:45 | PDT | 2015-08-15 15:45 | 0 | Approved | 50
2015-08-15T23:00:00Z | 2015-08-15 15:00 | PDT | 2015-08-15 16:00 | 0 | Approved | 50
2015-08-15T23:15:00Z | 2015-08-15 15:15 | PDT | 2015-08-15 16:15 | 0 | Approved | 50
2015-08-15T23:30:00Z | 2015-08-15 15:30 | PDT | 2015-08-15 16:30 | 0 | Approved | 50
2015-08-15T23:45:00Z | 2015-08-15 15:45 | PDT | 2015-08-15 16:45 | 0 | Approved | 50
2015-08-16T00:00:00Z | 2015-08-15 16:00 | PDT | 2015-08-15 17:00 | 0 | Approved | 50
2015-08-16T00:15:00Z | 2015-08-15 16:15 | PDT | 2015-08-15 17:15 | 0 | Approved | 50
2015-08-16T00:30:00Z | 2015-08-15 16:30 | PDT | 2015-08-15 17:30 | 0 | Approved | 50
2015-08-16T00:45:00Z | 2015-08-15 16:45 | PDT | 2015-08-15 17:45 | 0 | Approved | 50
2015-08-16T01:00:00Z | 2015-08-15 17:00 | PDT | 2015-08-15 18:00 | 0 | Approved | 50
2015-08-16T01:15:00Z | 2015-08-15 17:15 | PDT | 2015-08-15 18:15 | 0 | Approved | 50
2015-08-16T01:30:00Z | 2015-08-15 17:30 | PDT | 2015-08-15 18:30 | 0 | Approved | 50
2015-08-16T01:45:00Z | 2015-08-15 17:45 | PDT | 2015-08-15 18:45 | 0 | Approved | 50
2015-08-16T02:00:00Z | 2015-08-15 18:00 | PDT | 2015-08-15 19:00 | 0 | Approved | 50
2015-08-16T02:15:00Z | 2015-08-15 18:15 | PDT | 2015-08-15 19:15 | 0 | Approved | 50
2015-08-16T02:30:00Z | 2015-08-15 18:30 | PDT | 2015-08-15 19:30 | 0 | Approved | 50
2015-08-16T02:45:00Z | 2015-08-15 18:45 | PDT | 2015-08-15 19:45 | 0 | Approved | 50
2015-08-16T03:00:00Z | 2015-08-15 19:00 | PDT | 2015-08-15 20:00 | 0 | Approved | 50
2015-08-16T03:15:00Z | 2015-08-15 19:15 | PDT | 2015-08-15 20:15 | 0 | Approved | 50
2015-08-16T03:30:00Z | 2015-08-15 19:30 | PDT | 2015-08-15 20:30 | 0 | Approved | 50
2015-08-16T03:45:00Z | 2015-08-15 19:45 | PDT | 2015-08-15 20:45 | 0 | Approved | 50
2015-08-16T04:00:00Z | 2015-08-15 20:00 | PDT | 2015-08-15 21:00 | 0 | Approved | 50
2015-08-16T04:15:00Z | 2015-08-15 20:15 | PDT | 2015-08-15 21:15 | 0 | Approved | 50
2015-08-16T04:30:00Z | 2015-08-15 20:30 | PDT | 2015-08-15 21:30 | 0 | Approved | 50
2015-08-16T04:45:00Z | 2015-08-15 20:45 | PDT | 2015-08-15 21:45 | 0 | Approved | 50
2015-08-16T05:00:00Z | 2015-08-15 21:00 | PDT | 2015-08-15 22:00 | 0 | Approved | 50
2015-08-16T05:15:00Z | 2015-08-15 21:15 | PDT | 2015-08-15 22:15 | 0 | Approved | 50
2015-08-16T05:30:00Z | 2015-08-15 21:30 | PDT | 2015-08-15 22:30 | 0 | Approved | 50
2015-08-16T05:45:00Z | 2015-08-15 21:45 | PDT | 2015-08-15 22:45 | 0 | Approved | 50
2015-08-16T06:00:00Z | 2015-08-15 22:00 | PDT | 2015-08-15 23:00 | 0 | Approved | 50
2015-08-16T06:15:00Z | 2015-08-15 22:15 | PDT | 2015-08-15 23:15 | 0 | Approved | 50
2015-08-16T06:30:00Z | 2015-08-15 22:30 | PDT | 2015-08-15 23:30 | 0 | Approved | 50
2015-08-16T06:45:00Z | 2015-08-15 22:45 | PDT | 2015-08-15 23:45 | 0 | Approved | 50
2015-08-16T07:00:00Z | 2015-08-15 23:00 | PDT | 2015-08-16 | 0 | Approved | 50
2015-08-16T07:15:00Z | 2015-08-15 23:15 | PDT | 2015-08-16 00:15 | 0 | Approved | 50
2015-08-16T07:30:00Z | 2015-08-15 23:30 | PDT | 2015-08-16 00:30 | 0 | Approved | 50
2015-08-16T07:45:00Z | 2015-08-15 23:45 | PDT | 2015-08-16 00:45 | 0 | Approved | 50
2015-08-16T08:00:00Z | 2015-08-16 | PDT | 2015-08-16 01:00 | 0 | Approved | 50
2015-08-16T08:15:00Z | 2015-08-16 00:15 | PDT | 2015-08-16 01:15 | 0 | Approved | 50
2015-08-16T08:30:00Z | 2015-08-16 00:30 | PDT | 2015-08-16 01:30 | 0 | Approved | 50
2015-08-16T08:45:00Z | 2015-08-16 00:45 | PDT | 2015-08-16 01:45 | 0 | Approved | 50
2015-08-16T09:00:00Z | 2015-08-16 01:00 | PDT | 2015-08-16 02:00 | 0 | Approved | 50
2015-08-16T09:15:00Z | 2015-08-16 01:15 | PDT | 2015-08-16 02:15 | 0 | Approved | 50
2015-08-16T09:30:00Z | 2015-08-16 01:30 | PDT | 2015-08-16 02:30 | 0 | Approved | 50
2015-08-16T09:45:00Z | 2015-08-16 01:45 | PDT | 2015-08-16 02:45 | 0 | Approved | 50
2015-08-16T10:00:00Z | 2015-08-16 02:00 | PDT | 2015-08-16 03:00 | 0 | Approved | 50
2015-08-16T10:15:00Z | 2015-08-16 02:15 | PDT | 2015-08-16 03:15 | 0 | Approved | 50
2015-08-16T10:30:00Z | 2015-08-16 02:30 | PDT | 2015-08-16 03:30 | 0 | Approved | 50
2015-08-16T10:45:00Z | 2015-08-16 02:45 | PDT | 2015-08-16 03:45 | 0 | Approved | 50
2015-08-16T11:00:00Z | 2015-08-16 03:00 | PDT | 2015-08-16 04:00 | 0 | Approved | 50
2015-08-16T11:15:00Z | 2015-08-16 03:15 | PDT | 2015-08-16 04:15 | 0 | Approved | 50
2015-08-16T11:30:00Z | 2015-08-16 03:30 | PDT | 2015-08-16 04:30 | 0 | Approved | 50
2015-08-16T11:45:00Z | 2015-08-16 03:45 | PDT | 2015-08-16 04:45 | 0 | Approved | 50
2015-08-16T12:00:00Z | 2015-08-16 04:00 | PDT | 2015-08-16 05:00 | 0 | Approved | 50
2015-08-16T12:15:00Z | 2015-08-16 04:15 | PDT | 2015-08-16 05:15 | 0 | Approved | 50
2015-08-16T12:30:00Z | 2015-08-16 04:30 | PDT | 2015-08-16 05:30 | 0 | Approved | 50
2015-08-16T12:45:00Z | 2015-08-16 04:45 | PDT | 2015-08-16 05:45 | 0 | Approved | 50
2015-08-16T13:00:00Z | 2015-08-16 05:00 | PDT | 2015-08-16 06:00 | 0 | Approved | 50
2015-08-16T13:15:00Z | 2015-08-16 05:15 | PDT | 2015-08-16 06:15 | 0 | Approved | 50
2015-08-16T13:30:00Z | 2015-08-16 05:30 | PDT | 2015-08-16 06:30 | 0 | Approved | 50
2015-08-16T13:45:00Z | 2015-08-16 05:45 | PDT | 2015-08-16 06:45 | 0 | Approved | 50
2015-08-16T14:00:00Z | 2015-08-16 06:00 | PDT | 2015-08-16 07:00 | 0 | Approved | 50
2015-08-16T14:15:00Z | 2015-08-16 06:15 | PDT | 2015-08-16 07:15 | 0 | Approved | 50
2015-08-16T14:30:00Z | 2015-08-16 06:30 | PDT | 2015-08-16 07:30 | 0 | Approved | 50
2015-08-16T14:45:00Z | 2015-08-16 06:45 | PDT | 2015-08-16 07:45 | 0 | Approved | 50
2015-08-16T15:00:00Z | 2015-08-16 07:00 | PDT | 2015-08-16 08:00 | 0 | Approved | 50
2015-08-16T15:15:00Z | 2015-08-16 07:15 | PDT | 2015-08-16 08:15 | 0 | Approved | 50
2015-08-16T15:30:00Z | 2015-08-16 07:30 | PDT | 2015-08-16 08:30 | 0 | Approved | 50
2015-08-16T15:45:00Z | 2015-08-16 07:45 | PDT | 2015-08-16 08:45 | 0 | Approved | 50
2015-08-16T16:00:00Z | 2015-08-16 08:00 | PDT | 2015-08-16 09:00 | 0 | Approved | 50
2015-08-16T16:15:00Z | 2015-08-16 08:15 | PDT | 2015-08-16 09:15 | 0 | Approved | 50
2015-08-16T16:30:00Z | 2015-08-16 08:30 | PDT | 2015-08-16 09:30 | 0 | Approved | 50
2015-08-16T16:45:00Z | 2015-08-16 08:45 | PDT | 2015-08-16 09:45 | 0 | Approved | 50
2015-08-16T17:00:00Z | 2015-08-16 09:00 | PDT | 2015-08-16 10:00 | 0 | Approved | 50
2015-08-16T17:15:00Z | 2015-08-16 09:15 | PDT | 2015-08-16 10:15 | 0 | Approved | 50
2015-08-16T17:30:00Z | 2015-08-16 09:30 | PDT | 2015-08-16 10:30 | 0 | Approved | 50
2015-08-16T17:45:00Z | 2015-08-16 09:45 | PDT | 2015-08-16 10:45 | 0 | Approved | 50
2015-08-16T18:00:00Z | 2015-08-16 10:00 | PDT | 2015-08-16 11:00 | 0 | Approved | 50
2015-08-16T18:15:00Z | 2015-08-16 10:15 | PDT | 2015-08-16 11:15 | 0 | Approved | 50
2015-08-16T18:30:00Z | 2015-08-16 10:30 | PDT | 2015-08-16 11:30 | 0 | Approved | 50
2015-08-16T18:45:00Z | 2015-08-16 10:45 | PDT | 2015-08-16 11:45 | 0 | Approved | 50
2015-08-16T19:00:00Z | 2015-08-16 11:00 | PDT | 2015-08-16 12:00 | 0 | Approved | 50
2015-08-16T19:15:00Z | 2015-08-16 11:15 | PDT | 2015-08-16 12:15 | 0 | Approved | 50
2015-08-16T19:30:00Z | 2015-08-16 11:30 | PDT | 2015-08-16 12:30 | 0 | Approved | 50
2015-08-16T19:45:00Z | 2015-08-16 11:45 | PDT | 2015-08-16 12:45 | 0 | Approved | 50
2015-08-16T20:00:00Z | 2015-08-16 12:00 | PDT | 2015-08-16 13:00 | 0 | Approved | 50
2015-08-16T20:15:00Z | 2015-08-16 12:15 | PDT | 2015-08-16 13:15 | 0 | Approved | 50
2015-08-16T20:30:00Z | 2015-08-16 12:30 | PDT | 2015-08-16 13:30 | 0 | Approved | 50
2015-08-16T20:45:00Z | 2015-08-16 12:45 | PDT | 2015-08-16 13:45 | 0 | Approved | 50
2015-08-16T21:00:00Z | 2015-08-16 13:00 | PDT | 2015-08-16 14:00 | 0 | Approved | 50
2015-08-16T21:15:00Z | 2015-08-16 13:15 | PDT | 2015-08-16 14:15 | 0 | Approved | 50
2015-08-16T21:30:00Z | 2015-08-16 13:30 | PDT | 2015-08-16 14:30 | 0 | Approved | 50
2015-08-16T21:45:00Z | 2015-08-16 13:45 | PDT | 2015-08-16 14:45 | 0 | Approved | 50
2015-08-16T22:00:00Z | 2015-08-16 14:00 | PDT | 2015-08-16 15:00 | 0 | Approved | 50
2015-08-16T22:15:00Z | 2015-08-16 14:15 | PDT | 2015-08-16 15:15 | 0 | Approved | 50
2015-08-16T22:30:00Z | 2015-08-16 14:30 | PDT | 2015-08-16 15:30 | 0 | Approved | 50
2015-08-16T22:45:00Z | 2015-08-16 14:45 | PDT | 2015-08-16 15:45 | 0 | Approved | 50
2015-08-16T23:00:00Z | 2015-08-16 15:00 | PDT | 2015-08-16 16:00 | 0 | Approved | 50
2015-08-16T23:15:00Z | 2015-08-16 15:15 | PDT | 2015-08-16 16:15 | 0 | Approved | 50
2015-08-16T23:30:00Z | 2015-08-16 15:30 | PDT | 2015-08-16 16:30 | 0 | Approved | 50
2015-08-16T23:45:00Z | 2015-08-16 15:45 | PDT | 2015-08-16 16:45 | 0 | Approved | 50
2015-08-17T00:00:00Z | 2015-08-16 16:00 | PDT | 2015-08-16 17:00 | 0 | Approved | 50
2015-08-17T00:15:00Z | 2015-08-16 16:15 | PDT | 2015-08-16 17:15 | 0 | Approved | 50
2015-08-17T00:30:00Z | 2015-08-16 16:30 | PDT | 2015-08-16 17:30 | 0 | Approved | 50
2015-08-17T00:45:00Z | 2015-08-16 16:45 | PDT | 2015-08-16 17:45 | 0 | Approved | 50
2015-08-17T01:00:00Z | 2015-08-16 17:00 | PDT | 2015-08-16 18:00 | 0 | Approved | 50
2015-08-17T01:15:00Z | 2015-08-16 17:15 | PDT | 2015-08-16 18:15 | 0 | Approved | 50
2015-08-17T01:30:00Z | 2015-08-16 17:30 | PDT | 2015-08-16 18:30 | 0 | Approved | 50
2015-08-17T01:45:00Z | 2015-08-16 17:45 | PDT | 2015-08-16 18:45 | 0 | Approved | 50
2015-08-17T02:00:00Z | 2015-08-16 18:00 | PDT | 2015-08-16 19:00 | 0 | Approved | 50
2015-08-17T02:15:00Z | 2015-08-16 18:15 | PDT | 2015-08-16 19:15 | 0 | Approved | 50
2015-08-17T02:30:00Z | 2015-08-16 18:30 | PDT | 2015-08-16 19:30 | 0 | Approved | 50
2015-08-17T02:45:00Z | 2015-08-16 18:45 | PDT | 2015-08-16 19:45 | 0 | Approved | 50
2015-08-17T03:00:00Z | 2015-08-16 19:00 | PDT | 2015-08-16 20:00 | 0 | Approved | 50
2015-08-17T03:15:00Z | 2015-08-16 19:15 | PDT | 2015-08-16 20:15 | 0 | Approved | 50
2015-08-17T03:30:00Z | 2015-08-16 19:30 | PDT | 2015-08-16 20:30 | 0 | Approved | 50
2015-08-17T03:45:00Z | 2015-08-16 19:45 | PDT | 2015-08-16 20:45 | 0 | Approved | 50
2015-08-17T04:00:00Z | 2015-08-16 20:00 | PDT | 2015-08-16 21:00 | 0 | Approved | 50
2015-08-17T04:15:00Z | 2015-08-16 20:15 | PDT | 2015-08-16 21:15 | 0 | Approved | 50
2015-08-17T04:30:00Z | 2015-08-16 20:30 | PDT | 2015-08-16 21:30 | 0 | Approved | 50
2015-08-17T04:45:00Z | 2015-08-16 20:45 | PDT | 2015-08-16 21:45 | 0 | Approved | 50
2015-08-17T05:00:00Z | 2015-08-16 21:00 | PDT | 2015-08-16 22:00 | 0 | Approved | 50
2015-08-17T05:15:00Z | 2015-08-16 21:15 | PDT | 2015-08-16 22:15 | 0 | Approved | 50
2015-08-17T05:30:00Z | 2015-08-16 21:30 | PDT | 2015-08-16 22:30 | 0 | Approved | 50
2015-08-17T05:45:00Z | 2015-08-16 21:45 | PDT | 2015-08-16 22:45 | 0 | Approved | 50
2015-08-17T06:00:00Z | 2015-08-16 22:00 | PDT | 2015-08-16 23:00 | 0 | Approved | 50
2015-08-17T06:15:00Z | 2015-08-16 22:15 | PDT | 2015-08-16 23:15 | 0 | Approved | 50
2015-08-17T06:30:00Z | 2015-08-16 22:30 | PDT | 2015-08-16 23:30 | 0 | Approved | 50
2015-08-17T06:45:00Z | 2015-08-16 22:45 | PDT | 2015-08-16 23:45 | 0 | Approved | 50
2015-08-17T07:00:00Z | 2015-08-16 23:00 | PDT | 2015-08-17 | 0 | Approved | 50
2015-08-17T07:15:00Z | 2015-08-16 23:15 | PDT | 2015-08-17 00:15 | 0 | Approved | 50
2015-08-17T07:30:00Z | 2015-08-16 23:30 | PDT | 2015-08-17 00:30 | 0 | Approved | 50
2015-08-17T07:45:00Z | 2015-08-16 23:45 | PDT | 2015-08-17 00:45 | 0 | Approved | 50
2015-08-17T08:00:00Z | 2015-08-17 | PDT | 2015-08-17 01:00 | 0 | Approved | 50
2015-08-17T08:15:00Z | 2015-08-17 00:15 | PDT | 2015-08-17 01:15 | 0 | Approved | 50
2015-08-17T08:30:00Z | 2015-08-17 00:30 | PDT | 2015-08-17 01:30 | 0 | Approved | 50
2015-08-17T08:45:00Z | 2015-08-17 00:45 | PDT | 2015-08-17 01:45 | 0 | Approved | 50
2015-08-17T09:00:00Z | 2015-08-17 01:00 | PDT | 2015-08-17 02:00 | 0 | Approved | 50
2015-08-17T09:15:00Z | 2015-08-17 01:15 | PDT | 2015-08-17 02:15 | 0 | Approved | 50
2015-08-17T09:30:00Z | 2015-08-17 01:30 | PDT | 2015-08-17 02:30 | 0 | Approved | 50
2015-08-17T09:45:00Z | 2015-08-17 01:45 | PDT | 2015-08-17 02:45 | 0 | Approved | 50
2015-08-17T10:00:00Z | 2015-08-17 02:00 | PDT | 2015-08-17 03:00 | 0 | Approved | 50
2015-08-17T10:15:00Z | 2015-08-17 02:15 | PDT | 2015-08-17 03:15 | 0 | Approved | 50
2015-08-17T10:30:00Z | 2015-08-17 02:30 | PDT | 2015-08-17 03:30 | 0 | Approved | 50
2015-08-17T10:45:00Z | 2015-08-17 02:45 | PDT | 2015-08-17 03:45 | 0 | Approved | 50
2015-08-17T11:00:00Z | 2015-08-17 03:00 | PDT | 2015-08-17 04:00 | 0 | Approved | 50
2015-08-17T11:15:00Z | 2015-08-17 03:15 | PDT | 2015-08-17 04:15 | 0 | Approved | 50
2015-08-17T11:30:00Z | 2015-08-17 03:30 | PDT | 2015-08-17 04:30 | 0 | Approved | 50
2015-08-17T11:45:00Z | 2015-08-17 03:45 | PDT | 2015-08-17 04:45 | 0 | Approved | 50
2015-08-17T12:00:00Z | 2015-08-17 04:00 | PDT | 2015-08-17 05:00 | 0 | Approved | 50
2015-08-17T12:15:00Z | 2015-08-17 04:15 | PDT | 2015-08-17 05:15 | 0 | Approved | 50
2015-08-17T12:30:00Z | 2015-08-17 04:30 | PDT | 2015-08-17 05:30 | 0 | Approved | 50
2015-08-17T12:45:00Z | 2015-08-17 04:45 | PDT | 2015-08-17 05:45 | 0 | Approved | 50
2015-08-17T13:00:00Z | 2015-08-17 05:00 | PDT | 2015-08-17 06:00 | 0 | Approved | 50
2015-08-17T13:15:00Z | 2015-08-17 05:15 | PDT | 2015-08-17 06:15 | 0 | Approved | 50
2015-08-17T13:30:00Z | 2015-08-17 05:30 | PDT | 2015-08-17 06:30 | 0 | Approved | 50
2015-08-17T13:45:00Z | 2015-08-17 05:45 | PDT | 2015-08-17 06:45 | 0 | Approved | 50
2015-08-17T14:00:00Z | 2015-08-17 06:00 | PDT | 2015-08-17 07:00 | 0 | Approved | 50
2015-08-17T14:15:00Z | 2015-08-17 06:15 | PDT | 2015-08-17 07:15 | 0 | Approved | 50
2015-08-17T14:30:00Z | 2015-08-17 06:30 | PDT | 2015-08-17 07:30 | 0 | Approved | 50
2015-08-17T14:45:00Z | 2015-08-17 06:45 | PDT | 2015-08-17 07:45 | 0 | Approved | 50
2015-08-17T15:00:00Z | 2015-08-17 07:00 | PDT | 2015-08-17 08:00 | 0 | Approved | 50
2015-08-17T15:15:00Z | 2015-08-17 07:15 | PDT | 2015-08-17 08:15 | 0 | Approved | 50
2015-08-17T15:30:00Z | 2015-08-17 07:30 | PDT | 2015-08-17 08:30 | 0 | Approved | 50
2015-08-17T15:45:00Z | 2015-08-17 07:45 | PDT | 2015-08-17 08:45 | 0 | Approved | 50
2015-08-17T16:00:00Z | 2015-08-17 08:00 | PDT | 2015-08-17 09:00 | 0 | Approved | 50
2015-08-17T16:15:00Z | 2015-08-17 08:15 | PDT | 2015-08-17 09:15 | 0 | Approved | 50
2015-08-17T16:30:00Z | 2015-08-17 08:30 | PDT | 2015-08-17 09:30 | 0 | Approved | 50
2015-08-17T16:45:00Z | 2015-08-17 08:45 | PDT | 2015-08-17 09:45 | 0 | Approved | 50
2015-08-17T17:00:00Z | 2015-08-17 09:00 | PDT | 2015-08-17 10:00 | 0 | Approved | 50
2015-08-17T17:15:00Z | 2015-08-17 09:15 | PDT | 2015-08-17 10:15 | 0 | Approved | 50
2015-08-17T17:30:00Z | 2015-08-17 09:30 | PDT | 2015-08-17 10:30 | 0 | Approved | 50
2015-08-17T17:45:00Z | 2015-08-17 09:45 | PDT | 2015-08-17 10:45 | 0 | Approved | 50
2015-08-17T18:00:00Z | 2015-08-17 10:00 | PDT | 2015-08-17 11:00 | 0 | Approved | 50
2015-08-17T18:15:00Z | 2015-08-17 10:15 | PDT | 2015-08-17 11:15 | 0 | Approved | 50
2015-08-17T18:30:00Z | 2015-08-17 10:30 | PDT | 2015-08-17 11:30 | 0 | Approved | 50
2015-08-17T18:45:00Z | 2015-08-17 10:45 | PDT | 2015-08-17 11:45 | 0 | Approved | 50
2015-08-17T19:00:00Z | 2015-08-17 11:00 | PDT | 2015-08-17 12:00 | 0 | Approved | 50
2015-08-17T19:15:00Z | 2015-08-17 11:15 | PDT | 2015-08-17 12:15 | 0 | Approved | 50
2015-08-17T19:30:00Z | 2015-08-17 11:30 | PDT | 2015-08-17 12:30 | 0 | Approved | 50
2015-08-17T19:45:00Z | 2015-08-17 11:45 | PDT | 2015-08-17 12:45 | 0 | Approved | 50
2015-08-17T20:00:00Z | 2015-08-17 12:00 | PDT | 2015-08-17 13:00 | 0 | Approved | 50
2015-08-17T20:15:00Z | 2015-08-17 12:15 | PDT | 2015-08-17 13:15 | 0 | Approved | 50
2015-08-17T20:30:00Z | 2015-08-17 12:30 | PDT | 2015-08-17 13:30 | 0 | Approved | 50
2015-08-17T20:45:00Z | 2015-08-17 12:45 | PDT | 2015-08-17 13:45 | 0 | Approved | 50
2015-08-17T21:00:00Z | 2015-08-17 13:00 | PDT | 2015-08-17 14:00 | 0 | Approved | 50
2015-08-17T21:15:00Z | 2015-08-17 13:15 | PDT | 2015-08-17 14:15 | 0 | Approved | 50
2015-08-17T21:30:00Z | 2015-08-17 13:30 | PDT | 2015-08-17 14:30 | 0 | Approved | 50
2015-08-17T21:45:00Z | 2015-08-17 13:45 | PDT | 2015-08-17 14:45 | 0 | Approved | 50
2015-08-17T22:00:00Z | 2015-08-17 14:00 | PDT | 2015-08-17 15:00 | 0 | Approved | 50
2015-08-17T22:15:00Z | 2015-08-17 14:15 | PDT | 2015-08-17 15:15 | 0 | Approved | 50
2015-08-17T22:30:00Z | 2015-08-17 14:30 | PDT | 2015-08-17 15:30 | 0 | Approved | 50
2015-08-17T22:45:00Z | 2015-08-17 14:45 | PDT | 2015-08-17 15:45 | 0 | Approved | 50
2015-08-17T23:00:00Z | 2015-08-17 15:00 | PDT | 2015-08-17 16:00 | 0 | Approved | 50
2015-08-17T23:15:00Z | 2015-08-17 15:15 | PDT | 2015-08-17 16:15 | 0 | Approved | 50
2015-08-17T23:30:00Z | 2015-08-17 15:30 | PDT | 2015-08-17 16:30 | 0 | Approved | 50
2015-08-17T23:45:00Z | 2015-08-17 15:45 | PDT | 2015-08-17 16:45 | 0 | Approved | 50
2015-08-18T00:00:00Z | 2015-08-17 16:00 | PDT | 2015-08-17 17:00 | 0 | Approved | 50
2015-08-18T00:15:00Z | 2015-08-17 16:15 | PDT | 2015-08-17 17:15 | 0 | Approved | 50
2015-08-18T00:30:00Z | 2015-08-17 16:30 | PDT | 2015-08-17 17:30 | 0 | Approved | 50
2015-08-18T00:45:00Z | 2015-08-17 16:45 | PDT | 2015-08-17 17:45 | 0 | Approved | 50
2015-08-18T01:00:00Z | 2015-08-17 17:00 | PDT | 2015-08-17 18:00 | 0 | Approved | 50
2015-08-18T01:15:00Z | 2015-08-17 17:15 | PDT | 2015-08-17 18:15 | 0 | Approved | 50
2015-08-18T01:30:00Z | 2015-08-17 17:30 | PDT | 2015-08-17 18:30 | 0 | Approved | 50
2015-08-18T01:45:00Z | 2015-08-17 17:45 | PDT | 2015-08-17 18:45 | 0 | Approved | 50
2015-08-18T02:00:00Z | 2015-08-17 18:00 | PDT | 2015-08-17 19:00 | 0 | Approved | 50
2015-08-18T02:15:00Z | 2015-08-17 18:15 | PDT | 2015-08-17 19:15 | 0 | Approved | 50
2015-08-18T02:30:00Z | 2015-08-17 18:30 | PDT | 2015-08-17 19:30 | 0 | Approved | 50
2015-08-18T02:45:00Z | 2015-08-17 18:45 | PDT | 2015-08-17 19:45 | 0 | Approved | 50
2015-08-18T03:00:00Z | 2015-08-17 19:00 | PDT | 2015-08-17 20:00 | 0 | Approved | 50
2015-08-18T03:15:00Z | 2015-08-17 19:15 | PDT | 2015-08-17 20:15 | 0 | Approved | 50
2015-08-18T03:30:00Z | 2015-08-17 19:30 | PDT | 2015-08-17 20:30 | 0 | Approved | 50
2015-08-18T03:45:00Z | 2015-08-17 19:45 | PDT | 2015-08-17 20:45 | 0 | Approved | 50
2015-08-18T04:00:00Z | 2015-08-17 20:00 | PDT | 2015-08-17 21:00 | 0 | Approved | 50
2015-08-18T04:15:00Z | 2015-08-17 20:15 | PDT | 2015-08-17 21:15 | 0 | Approved | 50
2015-08-18T04:30:00Z | 2015-08-17 20:30 | PDT | 2015-08-17 21:30 | 0 | Approved | 50
2015-08-18T04:45:00Z | 2015-08-17 20:45 | PDT | 2015-08-17 21:45 | 0 | Approved | 50
2015-08-18T05:00:00Z | 2015-08-17 21:00 | PDT | 2015-08-17 22:00 | 0 | Approved | 50
2015-08-18T05:15:00Z | 2015-08-17 21:15 | PDT | 2015-08-17 22:15 | 0 | Approved | 50
2015-08-18T05:30:00Z | 2015-08-17 21:30 | PDT | 2015-08-17 22:30 | 0 | Approved | 50
2015-08-18T05:45:00Z | 2015-08-17 21:45 | PDT | 2015-08-17 22:45 | 0 | Approved | 50
2015-08-18T06:00:00Z | 2015-08-17 22:00 | PDT | 2015-08-17 23:00 | 0 | Approved | 50
2015-08-18T06:15:00Z | 2015-08-17 22:15 | PDT | 2015-08-17 23:15 | 0 | Approved | 50
2015-08-18T06:30:00Z | 2015-08-17 22:30 | PDT | 2015-08-17 23:30 | 0 | Approved | 50
2015-08-18T06:45:00Z | 2015-08-17 22:45 | PDT | 2015-08-17 23:45 | 0 | Approved | 50
2015-08-18T07:00:00Z | 2015-08-17 23:00 | PDT | 2015-08-18 | 0 | Approved | 50
2015-08-18T07:15:00Z | 2015-08-17 23:15 | PDT | 2015-08-18 00:15 | 0 | Approved | 50
2015-08-18T07:30:00Z | 2015-08-17 23:30 | PDT | 2015-08-18 00:30 | 0 | Approved | 50
2015-08-18T07:45:00Z | 2015-08-17 23:45 | PDT | 2015-08-18 00:45 | 0 | Approved | 50
2015-08-18T08:00:00Z | 2015-08-18 | PDT | 2015-08-18 01:00 | 0 | Approved | 50
2015-08-18T08:15:00Z | 2015-08-18 00:15 | PDT | 2015-08-18 01:15 | 0 | Approved | 50
2015-08-18T08:30:00Z | 2015-08-18 00:30 | PDT | 2015-08-18 01:30 | 0 | Approved | 50
2015-08-18T08:45:00Z | 2015-08-18 00:45 | PDT | 2015-08-18 01:45 | 0 | Approved | 50
2015-08-18T09:00:00Z | 2015-08-18 01:00 | PDT | 2015-08-18 02:00 | 0 | Approved | 50
2015-08-18T09:15:00Z | 2015-08-18 01:15 | PDT | 2015-08-18 02:15 | 0 | Approved | 50
2015-08-18T09:30:00Z | 2015-08-18 01:30 | PDT | 2015-08-18 02:30 | 0 | Approved | 50
2015-08-18T09:45:00Z | 2015-08-18 01:45 | PDT | 2015-08-18 02:45 | 0 | Approved | 50
2015-08-18T10:00:00Z | 2015-08-18 02:00 | PDT | 2015-08-18 03:00 | 0 | Approved | 50
2015-08-18T10:15:00Z | 2015-08-18 02:15 | PDT | 2015-08-18 03:15 | 0 | Approved | 50
2015-08-18T10:30:00Z | 2015-08-18 02:30 | PDT | 2015-08-18 03:30 | 0 | Approved | 50
2015-08-18T10:45:00Z | 2015-08-18 02:45 | PDT | 2015-08-18 03:45 | 0 | Approved | 50
2015-08-18T11:00:00Z | 2015-08-18 03:00 | PDT | 2015-08-18 04:00 | 0 | Approved | 50
2015-08-18T11:15:00Z | 2015-08-18 03:15 | PDT | 2015-08-18 04:15 | 0 | Approved | 50
2015-08-18T11:30:00Z | 2015-08-18 03:30 | PDT | 2015-08-18 04:30 | 0 | Approved | 50
2015-08-18T11:45:00Z | 2015-08-18 03:45 | PDT | 2015-08-18 04:45 | 0 | Approved | 50
2015-08-18T12:00:00Z | 2015-08-18 04:00 | PDT | 2015-08-18 05:00 | 0 | Approved | 50
2015-08-18T12:15:00Z | 2015-08-18 04:15 | PDT | 2015-08-18 05:15 | 0 | Approved | 50
2015-08-18T12:30:00Z | 2015-08-18 04:30 | PDT | 2015-08-18 05:30 | 0 | Approved | 50
2015-08-18T12:45:00Z | 2015-08-18 04:45 | PDT | 2015-08-18 05:45 | 0 | Approved | 50
2015-08-18T13:00:00Z | 2015-08-18 05:00 | PDT | 2015-08-18 06:00 | 0 | Approved | 50
2015-08-18T13:15:00Z | 2015-08-18 05:15 | PDT | 2015-08-18 06:15 | 0 | Approved | 50
2015-08-18T13:30:00Z | 2015-08-18 05:30 | PDT | 2015-08-18 06:30 | 0 | Approved | 50
2015-08-18T13:45:00Z | 2015-08-18 05:45 | PDT | 2015-08-18 06:45 | 0 | Approved | 50
2015-08-18T14:00:00Z | 2015-08-18 06:00 | PDT | 2015-08-18 07:00 | 0 | Approved | 50
2015-08-18T14:15:00Z | 2015-08-18 06:15 | PDT | 2015-08-18 07:15 | 0 | Approved | 50
2015-08-18T14:30:00Z | 2015-08-18 06:30 | PDT | 2015-08-18 07:30 | 0 | Approved | 50
2015-08-18T14:45:00Z | 2015-08-18 06:45 | PDT | 2015-08-18 07:45 | 0 | Approved | 50
2015-08-18T15:00:00Z | 2015-08-18 07:00 | PDT | 2015-08-18 08:00 | 0 | Approved | 50
2015-08-18T15:15:00Z | 2015-08-18 07:15 | PDT | 2015-08-18 08:15 | 0 | Approved | 50
2015-08-18T15:30:00Z | 2015-08-18 07:30 | PDT | 2015-08-18 08:30 | 0 | Approved | 50
2015-08-18T15:45:00Z | 2015-08-18 07:45 | PDT | 2015-08-18 08:45 | 0 | Approved | 50
2015-08-18T16:00:00Z | 2015-08-18 08:00 | PDT | 2015-08-18 09:00 | 0 | Approved | 50
2015-08-18T16:15:00Z | 2015-08-18 08:15 | PDT | 2015-08-18 09:15 | 0 | Approved | 50
2015-08-18T16:30:00Z | 2015-08-18 08:30 | PDT | 2015-08-18 09:30 | 0 | Approved | 50
2015-08-18T16:45:00Z | 2015-08-18 08:45 | PDT | 2015-08-18 09:45 | 0 | Approved | 50
2015-08-18T17:00:00Z | 2015-08-18 09:00 | PDT | 2015-08-18 10:00 | 0 | Approved | 50
2015-08-18T17:15:00Z | 2015-08-18 09:15 | PDT | 2015-08-18 10:15 | 0 | Approved | 50
2015-08-18T17:30:00Z | 2015-08-18 09:30 | PDT | 2015-08-18 10:30 | 0 | Approved | 50
2015-08-18T17:45:00Z | 2015-08-18 09:45 | PDT | 2015-08-18 10:45 | 0 | Approved | 50
2015-08-18T18:00:00Z | 2015-08-18 10:00 | PDT | 2015-08-18 11:00 | 0 | Approved | 50
2015-08-18T18:15:00Z | 2015-08-18 10:15 | PDT | 2015-08-18 11:15 | 0 | Approved | 50
2015-08-18T18:30:00Z | 2015-08-18 10:30 | PDT | 2015-08-18 11:30 | 0 | Approved | 50
2015-08-18T18:45:00Z | 2015-08-18 10:45 | PDT | 2015-08-18 11:45 | 0 | Approved | 50
2015-08-18T19:00:00Z | 2015-08-18 11:00 | PDT | 2015-08-18 12:00 | 0 | Approved | 50
2015-08-18T19:15:00Z | 2015-08-18 11:15 | PDT | 2015-08-18 12:15 | 0 | Approved | 50
2015-08-18T19:30:00Z | 2015-08-18 11:30 | PDT | 2015-08-18 12:30 | 0 | Approved | 50
2015-08-18T19:45:00Z | 2015-08-18 11:45 | PDT | 2015-08-18 12:45 | 0 | Approved | 50
2015-08-18T20:00:00Z | 2015-08-18 12:00 | PDT | 2015-08-18 13:00 | 0 | Approved | 50
2015-08-18T20:15:00Z | 2015-08-18 12:15 | PDT | 2015-08-18 13:15 | 0 | Approved | 50
2015-08-18T20:30:00Z | 2015-08-18 12:30 | PDT | 2015-08-18 13:30 | 0 | Approved | 50
2015-08-18T20:45:00Z | 2015-08-18 12:45 | PDT | 2015-08-18 13:45 | 0 | Approved | 50
2015-08-18T21:00:00Z | 2015-08-18 13:00 | PDT | 2015-08-18 14:00 | 0 | Approved | 50
2015-08-18T21:15:00Z | 2015-08-18 13:15 | PDT | 2015-08-18 14:15 | 0 | Approved | 50
2015-08-18T21:30:00Z | 2015-08-18 13:30 | PDT | 2015-08-18 14:30 | 0 | Approved | 50
2015-08-18T21:45:00Z | 2015-08-18 13:45 | PDT | 2015-08-18 14:45 | 0 | Approved | 50
2015-08-18T22:00:00Z | 2015-08-18 14:00 | PDT | 2015-08-18 15:00 | 0 | Approved | 50
2015-08-18T22:15:00Z | 2015-08-18 14:15 | PDT | 2015-08-18 15:15 | 0 | Approved | 50
2015-08-18T22:30:00Z | 2015-08-18 14:30 | PDT | 2015-08-18 15:30 | 0 | Approved | 50
2015-08-18T22:45:00Z | 2015-08-18 14:45 | PDT | 2015-08-18 15:45 | 0 | Approved | 50
2015-08-18T23:00:00Z | 2015-08-18 15:00 | PDT | 2015-08-18 16:00 | 0 | Approved | 50
2015-08-18T23:15:00Z | 2015-08-18 15:15 | PDT | 2015-08-18 16:15 | 0 | Approved | 50
2015-08-18T23:30:00Z | 2015-08-18 15:30 | PDT | 2015-08-18 16:30 | 0 | Approved | 50
2015-08-18T23:45:00Z | 2015-08-18 15:45 | PDT | 2015-08-18 16:45 | 0 | Approved | 50
2015-08-19T00:00:00Z | 2015-08-18 16:00 | PDT | 2015-08-18 17:00 | 0 | Approved | 50
2015-08-19T00:15:00Z | 2015-08-18 16:15 | PDT | 2015-08-18 17:15 | 0 | Approved | 50
2015-08-19T00:30:00Z | 2015-08-18 16:30 | PDT | 2015-08-18 17:30 | 0 | Approved | 50
2015-08-19T00:45:00Z | 2015-08-18 16:45 | PDT | 2015-08-18 17:45 | 0 | Approved | 50
2015-08-19T01:00:00Z | 2015-08-18 17:00 | PDT | 2015-08-18 18:00 | 0 | Approved | 50
2015-08-19T01:15:00Z | 2015-08-18 17:15 | PDT | 2015-08-18 18:15 | 0 | Approved | 50
2015-08-19T01:30:00Z | 2015-08-18 17:30 | PDT | 2015-08-18 18:30 | 0 | Approved | 50
2015-08-19T01:45:00Z | 2015-08-18 17:45 | PDT | 2015-08-18 18:45 | 0 | Approved | 50
2015-08-19T02:00:00Z | 2015-08-18 18:00 | PDT | 2015-08-18 19:00 | 0 | Approved | 50
2015-08-19T02:15:00Z | 2015-08-18 18:15 | PDT | 2015-08-18 19:15 | 0 | Approved | 50
2015-08-19T02:30:00Z | 2015-08-18 18:30 | PDT | 2015-08-18 19:30 | 0 | Approved | 50
2015-08-19T02:45:00Z | 2015-08-18 18:45 | PDT | 2015-08-18 19:45 | 0 | Approved | 50
2015-08-19T03:00:00Z | 2015-08-18 19:00 | PDT | 2015-08-18 20:00 | 0 | Approved | 50
2015-08-19T03:15:00Z | 2015-08-18 19:15 | PDT | 2015-08-18 20:15 | 0 | Approved | 50
2015-08-19T03:30:00Z | 2015-08-18 19:30 | PDT | 2015-08-18 20:30 | 0 | Approved | 50
2015-08-19T03:45:00Z | 2015-08-18 19:45 | PDT | 2015-08-18 20:45 | 0 | Approved | 50
2015-08-19T04:00:00Z | 2015-08-18 20:00 | PDT | 2015-08-18 21:00 | 0 | Approved | 50
2015-08-19T04:15:00Z | 2015-08-18 20:15 | PDT | 2015-08-18 21:15 | 0 | Approved | 50
2015-08-19T04:30:00Z | 2015-08-18 20:30 | PDT | 2015-08-18 21:30 | 0 | Approved | 50
2015-08-19T04:45:00Z | 2015-08-18 20:45 | PDT | 2015-08-18 21:45 | 0 | Approved | 50
2015-08-19T05:00:00Z | 2015-08-18 21:00 | PDT | 2015-08-18 22:00 | 0 | Approved | 50
2015-08-19T05:15:00Z | 2015-08-18 21:15 | PDT | 2015-08-18 22:15 | 0 | Approved | 50
2015-08-19T05:30:00Z | 2015-08-18 21:30 | PDT | 2015-08-18 22:30 | 0 | Approved | 50
2015-08-19T05:45:00Z | 2015-08-18 21:45 | PDT | 2015-08-18 22:45 | 0 | Approved | 50
2015-08-19T06:00:00Z | 2015-08-18 22:00 | PDT | 2015-08-18 23:00 | 0 | Approved | 50
2015-08-19T06:15:00Z | 2015-08-18 22:15 | PDT | 2015-08-18 23:15 | 0 | Approved | 50
2015-08-19T06:30:00Z | 2015-08-18 22:30 | PDT | 2015-08-18 23:30 | 0 | Approved | 50
2015-08-19T06:45:00Z | 2015-08-18 22:45 | PDT | 2015-08-18 23:45 | 0 | Approved | 50
2015-08-19T07:00:00Z | 2015-08-18 23:00 | PDT | 2015-08-19 | 0 | Approved | 50
2015-08-19T07:15:00Z | 2015-08-18 23:15 | PDT | 2015-08-19 00:15 | 0 | Approved | 50
2015-08-19T07:30:00Z | 2015-08-18 23:30 | PDT | 2015-08-19 00:30 | 0 | Approved | 50
2015-08-19T07:45:00Z | 2015-08-18 23:45 | PDT | 2015-08-19 00:45 | 0 | Approved | 50
2015-08-19T08:00:00Z | 2015-08-19 | PDT | 2015-08-19 01:00 | 0 | Approved | 50
2015-08-19T08:15:00Z | 2015-08-19 00:15 | PDT | 2015-08-19 01:15 | 0 | Approved | 50
2015-08-19T08:30:00Z | 2015-08-19 00:30 | PDT | 2015-08-19 01:30 | 0 | Approved | 50
2015-08-19T08:45:00Z | 2015-08-19 00:45 | PDT | 2015-08-19 01:45 | 0 | Approved | 50
2015-08-19T09:00:00Z | 2015-08-19 01:00 | PDT | 2015-08-19 02:00 | 0 | Approved | 50
2015-08-19T09:15:00Z | 2015-08-19 01:15 | PDT | 2015-08-19 02:15 | 0 | Approved | 50
2015-08-19T09:30:00Z | 2015-08-19 01:30 | PDT | 2015-08-19 02:30 | 0 | Approved | 50
2015-08-19T09:45:00Z | 2015-08-19 01:45 | PDT | 2015-08-19 02:45 | 0 | Approved | 50
2015-08-19T10:00:00Z | 2015-08-19 02:00 | PDT | 2015-08-19 03:00 | 0 | Approved | 50
2015-08-19T10:15:00Z | 2015-08-19 02:15 | PDT | 2015-08-19 03:15 | 0 | Approved | 50
2015-08-19T10:30:00Z | 2015-08-19 02:30 | PDT | 2015-08-19 03:30 | 0 | Approved | 50
2015-08-19T10:45:00Z | 2015-08-19 02:45 | PDT | 2015-08-19 03:45 | 0 | Approved | 50
2015-08-19T11:00:00Z | 2015-08-19 03:00 | PDT | 2015-08-19 04:00 | 0 | Approved | 50
2015-08-19T11:15:00Z | 2015-08-19 03:15 | PDT | 2015-08-19 04:15 | 0 | Approved | 50
2015-08-19T11:30:00Z | 2015-08-19 03:30 | PDT | 2015-08-19 04:30 | 0 | Approved | 50
2015-08-19T11:45:00Z | 2015-08-19 03:45 | PDT | 2015-08-19 04:45 | 0 | Approved | 50
2015-08-19T12:00:00Z | 2015-08-19 04:00 | PDT | 2015-08-19 05:00 | 0 | Approved | 50
2015-08-19T12:15:00Z | 2015-08-19 04:15 | PDT | 2015-08-19 05:15 | 0 | Approved | 50
2015-08-19T12:30:00Z | 2015-08-19 04:30 | PDT | 2015-08-19 05:30 | 0 | Approved | 50
2015-08-19T12:45:00Z | 2015-08-19 04:45 | PDT | 2015-08-19 05:45 | 0 | Approved | 50
2015-08-19T13:00:00Z | 2015-08-19 05:00 | PDT | 2015-08-19 06:00 | 0 | Approved | 50
2015-08-19T13:15:00Z | 2015-08-19 05:15 | PDT | 2015-08-19 06:15 | 0 | Approved | 50
2015-08-19T13:30:00Z | 2015-08-19 05:30 | PDT | 2015-08-19 06:30 | 0 | Approved | 50
2015-08-19T13:45:00Z | 2015-08-19 05:45 | PDT | 2015-08-19 06:45 | 0 | Approved | 50
2015-08-19T14:00:00Z | 2015-08-19 06:00 | PDT | 2015-08-19 07:00 | 0 | Approved | 50
2015-08-19T14:15:00Z | 2015-08-19 06:15 | PDT | 2015-08-19 07:15 | 0 | Approved | 50
2015-08-19T14:30:00Z | 2015-08-19 06:30 | PDT | 2015-08-19 07:30 | 0 | Approved | 50
2015-08-19T14:45:00Z | 2015-08-19 06:45 | PDT | 2015-08-19 07:45 | 0 | Approved | 50
2015-08-19T15:00:00Z | 2015-08-19 07:00 | PDT | 2015-08-19 08:00 | 0 | Approved | 50
2015-08-19T15:15:00Z | 2015-08-19 07:15 | PDT | 2015-08-19 08:15 | 0 | Approved | 50
2015-08-19T15:30:00Z | 2015-08-19 07:30 | PDT | 2015-08-19 08:30 | 0 | Approved | 50
2015-08-19T15:45:00Z | 2015-08-19 07:45 | PDT | 2015-08-19 08:45 | 0 | Approved | 50
2015-08-19T16:00:00Z | 2015-08-19 08:00 | PDT | 2015-08-19 09:00 | 0 | Approved | 50
2015-08-19T16:15:00Z | 2015-08-19 08:15 | PDT | 2015-08-19 09:15 | 0 | Approved | 50
2015-08-19T16:30:00Z | 2015-08-19 08:30 | PDT | 2015-08-19 09:30 | 0 | Approved | 50
2015-08-19T16:45:00Z | 2015-08-19 08:45 | PDT | 2015-08-19 09:45 | 0 | Approved | 50
2015-08-19T17:00:00Z | 2015-08-19 09:00 | PDT | 2015-08-19 10:00 | 0 | Approved | 50
2015-08-19T17:15:00Z | 2015-08-19 09:15 | PDT | 2015-08-19 10:15 | 0 | Approved | 50
2015-08-19T17:30:00Z | 2015-08-19 09:30 | PDT | 2015-08-19 10:30 | 0 | Approved | 50
2015-08-19T17:45:00Z | 2015-08-19 09:45 | PDT | 2015-08-19 10:45 | 0 | Approved | 50
2015-08-19T18:00:00Z | 2015-08-19 10:00 | PDT | 2015-08-19 11:00 | 0 | Approved | 50
2015-08-19T18:15:00Z | 2015-08-19 10:15 | PDT | 2015-08-19 11:15 | 0 | Approved | 50
2015-08-19T18:30:00Z | 2015-08-19 10:30 | PDT | 2015-08-19 11:30 | 0 | Approved | 50
2015-08-19T18:45:00Z | 2015-08-19 10:45 | PDT | 2015-08-19 11:45 | 0 | Approved | 50
2015-08-19T19:00:00Z | 2015-08-19 11:00 | PDT | 2015-08-19 12:00 | 0 | Approved | 50
2015-08-19T19:15:00Z | 2015-08-19 11:15 | PDT | 2015-08-19 12:15 | 0 | Approved | 50
2015-08-19T19:30:00Z | 2015-08-19 11:30 | PDT | 2015-08-19 12:30 | 0 | Approved | 50
2015-08-19T19:45:00Z | 2015-08-19 11:45 | PDT | 2015-08-19 12:45 | 0 | Approved | 50
2015-08-19T20:00:00Z | 2015-08-19 12:00 | PDT | 2015-08-19 13:00 | 0 | Approved | 50
2015-08-19T20:15:00Z | 2015-08-19 12:15 | PDT | 2015-08-19 13:15 | 0 | Approved | 50
2015-08-19T20:30:00Z | 2015-08-19 12:30 | PDT | 2015-08-19 13:30 | 0 | Approved | 50
2015-08-19T20:45:00Z | 2015-08-19 12:45 | PDT | 2015-08-19 13:45 | 0 | Approved | 50
2015-08-19T21:00:00Z | 2015-08-19 13:00 | PDT | 2015-08-19 14:00 | 0 | Approved | 50
2015-08-19T21:15:00Z | 2015-08-19 13:15 | PDT | 2015-08-19 14:15 | 0 | Approved | 50
2015-08-19T21:30:00Z | 2015-08-19 13:30 | PDT | 2015-08-19 14:30 | 0 | Approved | 50
2015-08-19T21:45:00Z | 2015-08-19 13:45 | PDT | 2015-08-19 14:45 | 0 | Approved | 50
2015-08-19T22:00:00Z | 2015-08-19 14:00 | PDT | 2015-08-19 15:00 | 0 | Approved | 50
2015-08-19T22:15:00Z | 2015-08-19 14:15 | PDT | 2015-08-19 15:15 | 0 | Approved | 50
2015-08-19T22:30:00Z | 2015-08-19 14:30 | PDT | 2015-08-19 15:30 | 0 | Approved | 50
2015-08-19T22:45:00Z | 2015-08-19 14:45 | PDT | 2015-08-19 15:45 | 0 | Approved | 50
2015-08-19T23:00:00Z | 2015-08-19 15:00 | PDT | 2015-08-19 16:00 | 0 | Approved | 50
2015-08-19T23:15:00Z | 2015-08-19 15:15 | PDT | 2015-08-19 16:15 | 0 | Approved | 50
2015-08-19T23:30:00Z | 2015-08-19 15:30 | PDT | 2015-08-19 16:30 | 0 | Approved | 50
2015-08-19T23:45:00Z | 2015-08-19 15:45 | PDT | 2015-08-19 16:45 | 0 | Approved | 50
2015-08-20T00:00:00Z | 2015-08-19 16:00 | PDT | 2015-08-19 17:00 | 0 | Approved | 50
2015-08-20T00:15:00Z | 2015-08-19 16:15 | PDT | 2015-08-19 17:15 | 0 | Approved | 50
2015-08-20T00:30:00Z | 2015-08-19 16:30 | PDT | 2015-08-19 17:30 | 0 | Approved | 50
2015-08-20T00:45:00Z | 2015-08-19 16:45 | PDT | 2015-08-19 17:45 | 0 | Approved | 50
2015-08-20T01:00:00Z | 2015-08-19 17:00 | PDT | 2015-08-19 18:00 | 0 | Approved | 50
2015-08-20T01:15:00Z | 2015-08-19 17:15 | PDT | 2015-08-19 18:15 | 0 | Approved | 50
2015-08-20T01:30:00Z | 2015-08-19 17:30 | PDT | 2015-08-19 18:30 | 0 | Approved | 50
2015-08-20T01:45:00Z | 2015-08-19 17:45 | PDT | 2015-08-19 18:45 | 0 | Approved | 50
2015-08-20T02:00:00Z | 2015-08-19 18:00 | PDT | 2015-08-19 19:00 | 0 | Approved | 50
2015-08-20T02:15:00Z | 2015-08-19 18:15 | PDT | 2015-08-19 19:15 | 0 | Approved | 50
2015-08-20T02:30:00Z | 2015-08-19 18:30 | PDT | 2015-08-19 19:30 | 0 | Approved | 50
2015-08-20T02:45:00Z | 2015-08-19 18:45 | PDT | 2015-08-19 19:45 | 0 | Approved | 50
2015-08-20T03:00:00Z | 2015-08-19 19:00 | PDT | 2015-08-19 20:00 | 0 | Approved | 50
2015-08-20T03:15:00Z | 2015-08-19 19:15 | PDT | 2015-08-19 20:15 | 0 | Approved | 50
2015-08-20T03:30:00Z | 2015-08-19 19:30 | PDT | 2015-08-19 20:30 | 0 | Approved | 50
2015-08-20T03:45:00Z | 2015-08-19 19:45 | PDT | 2015-08-19 20:45 | 0 | Approved | 50
2015-08-20T04:00:00Z | 2015-08-19 20:00 | PDT | 2015-08-19 21:00 | 0 | Approved | 50
2015-08-20T04:15:00Z | 2015-08-19 20:15 | PDT | 2015-08-19 21:15 | 0 | Approved | 50
2015-08-20T04:30:00Z | 2015-08-19 20:30 | PDT | 2015-08-19 21:30 | 0 | Approved | 50
2015-08-20T04:45:00Z | 2015-08-19 20:45 | PDT | 2015-08-19 21:45 | 0 | Approved | 50
2015-08-20T05:00:00Z | 2015-08-19 21:00 | PDT | 2015-08-19 22:00 | 0 | Approved | 50
2015-08-20T05:15:00Z | 2015-08-19 21:15 | PDT | 2015-08-19 22:15 | 0 | Approved | 50
2015-08-20T05:30:00Z | 2015-08-19 21:30 | PDT | 2015-08-19 22:30 | 0 | Approved | 50
2015-08-20T05:45:00Z | 2015-08-19 21:45 | PDT | 2015-08-19 22:45 | 0 | Approved | 50
2015-08-20T06:00:00Z | 2015-08-19 22:00 | PDT | 2015-08-19 23:00 | 0 | Approved | 50
2015-08-20T06:15:00Z | 2015-08-19 22:15 | PDT | 2015-08-19 23:15 | 0 | Approved | 50
2015-08-20T06:30:00Z | 2015-08-19 22:30 | PDT | 2015-08-19 23:30 | 0 | Approved | 50
2015-08-20T06:45:00Z | 2015-08-19 22:45 | PDT | 2015-08-19 23:45 | 0 | Approved | 50
2015-08-20T07:00:00Z | 2015-08-19 23:00 | PDT | 2015-08-20 | 0 | Approved | 50
2015-08-20T07:15:00Z | 2015-08-19 23:15 | PDT | 2015-08-20 00:15 | 0 | Approved | 50
2015-08-20T07:30:00Z | 2015-08-19 23:30 | PDT | 2015-08-20 00:30 | 0 | Approved | 50
2015-08-20T07:45:00Z | 2015-08-19 23:45 | PDT | 2015-08-20 00:45 | 0 | Approved | 50
2015-08-20T08:00:00Z | 2015-08-20 | PDT | 2015-08-20 01:00 | 0 | Approved | 50
2015-08-20T08:15:00Z | 2015-08-20 00:15 | PDT | 2015-08-20 01:15 | 0 | Approved | 50
2015-08-20T08:30:00Z | 2015-08-20 00:30 | PDT | 2015-08-20 01:30 | 0 | Approved | 50
2015-08-20T08:45:00Z | 2015-08-20 00:45 | PDT | 2015-08-20 01:45 | 0 | Approved | 50
2015-08-20T09:00:00Z | 2015-08-20 01:00 | PDT | 2015-08-20 02:00 | 0 | Approved | 50
2015-08-20T09:15:00Z | 2015-08-20 01:15 | PDT | 2015-08-20 02:15 | 0 | Approved | 50
2015-08-20T09:30:00Z | 2015-08-20 01:30 | PDT | 2015-08-20 02:30 | 0 | Approved | 50
2015-08-20T09:45:00Z | 2015-08-20 01:45 | PDT | 2015-08-20 02:45 | 0 | Approved | 50
2015-08-20T10:00:00Z | 2015-08-20 02:00 | PDT | 2015-08-20 03:00 | 0 | Approved | 50
2015-08-20T10:15:00Z | 2015-08-20 02:15 | PDT | 2015-08-20 03:15 | 0 | Approved | 50
2015-08-20T10:30:00Z | 2015-08-20 02:30 | PDT | 2015-08-20 03:30 | 0 | Approved | 50
2015-08-20T10:45:00Z | 2015-08-20 02:45 | PDT | 2015-08-20 03:45 | 0 | Approved | 50
2015-08-20T11:00:00Z | 2015-08-20 03:00 | PDT | 2015-08-20 04:00 | 0 | Approved | 50
2015-08-20T11:15:00Z | 2015-08-20 03:15 | PDT | 2015-08-20 04:15 | 0 | Approved | 50
2015-08-20T11:30:00Z | 2015-08-20 03:30 | PDT | 2015-08-20 04:30 | 0 | Approved | 50
2015-08-20T11:45:00Z | 2015-08-20 03:45 | PDT | 2015-08-20 04:45 | 0 | Approved | 50
2015-08-20T12:00:00Z | 2015-08-20 04:00 | PDT | 2015-08-20 05:00 | 0 | Approved | 50
2015-08-20T12:15:00Z | 2015-08-20 04:15 | PDT | 2015-08-20 05:15 | 0 | Approved | 50
2015-08-20T12:30:00Z | 2015-08-20 04:30 | PDT | 2015-08-20 05:30 | 0 | Approved | 50
2015-08-20T12:45:00Z | 2015-08-20 04:45 | PDT | 2015-08-20 05:45 | 0 | Approved | 50
2015-08-20T13:00:00Z | 2015-08-20 05:00 | PDT | 2015-08-20 06:00 | 0 | Approved | 50
2015-08-20T13:15:00Z | 2015-08-20 05:15 | PDT | 2015-08-20 06:15 | 0 | Approved | 50
2015-08-20T13:30:00Z | 2015-08-20 05:30 | PDT | 2015-08-20 06:30 | 0 | Approved | 50
2015-08-20T13:45:00Z | 2015-08-20 05:45 | PDT | 2015-08-20 06:45 | 0 | Approved | 50
2015-08-20T14:00:00Z | 2015-08-20 06:00 | PDT | 2015-08-20 07:00 | 0 | Approved | 50
2015-08-20T14:15:00Z | 2015-08-20 06:15 | PDT | 2015-08-20 07:15 | 0 | Approved | 50
2015-08-20T14:30:00Z | 2015-08-20 06:30 | PDT | 2015-08-20 07:30 | 0 | Approved | 50
2015-08-20T14:45:00Z | 2015-08-20 06:45 | PDT | 2015-08-20 07:45 | 0 | Approved | 50
2015-08-20T15:00:00Z | 2015-08-20 07:00 | PDT | 2015-08-20 08:00 | 0 | Approved | 50
2015-08-20T15:15:00Z | 2015-08-20 07:15 | PDT | 2015-08-20 08:15 | 0 | Approved | 50
2015-08-20T15:30:00Z | 2015-08-20 07:30 | PDT | 2015-08-20 08:30 | 0 | Approved | 50
2015-08-20T15:45:00Z | 2015-08-20 07:45 | PDT | 2015-08-20 08:45 | 0 | Approved | 50
2015-08-20T16:00:00Z | 2015-08-20 08:00 | PDT | 2015-08-20 09:00 | 0 | Approved | 50
2015-08-20T16:15:00Z | 2015-08-20 08:15 | PDT | 2015-08-20 09:15 | 0 | Approved | 50
2015-08-20T16:30:00Z | 2015-08-20 08:30 | PDT | 2015-08-20 09:30 | 0 | Approved | 50
2015-08-20T16:45:00Z | 2015-08-20 08:45 | PDT | 2015-08-20 09:45 | 0 | Approved | 50
2015-08-20T17:00:00Z | 2015-08-20 09:00 | PDT | 2015-08-20 10:00 | 0 | Approved | 50
2015-08-20T17:15:00Z | 2015-08-20 09:15 | PDT | 2015-08-20 10:15 | 0 | Approved | 50
2015-08-20T17:30:00Z | 2015-08-20 09:30 | PDT | 2015-08-20 10:30 | 0 | Approved | 50
2015-08-20T17:45:00Z | 2015-08-20 09:45 | PDT | 2015-08-20 10:45 | 0 | Approved | 50
2015-08-20T18:00:00Z | 2015-08-20 10:00 | PDT | 2015-08-20 11:00 | 0 | Approved | 50
2015-08-20T18:15:00Z | 2015-08-20 10:15 | PDT | 2015-08-20 11:15 | 0 | Approved | 50
2015-08-20T18:30:00Z | 2015-08-20 10:30 | PDT | 2015-08-20 11:30 | 0 | Approved | 50
2015-08-20T18:45:00Z | 2015-08-20 10:45 | PDT | 2015-08-20 11:45 | 0 | Approved | 50
2015-08-20T19:00:00Z | 2015-08-20 11:00 | PDT | 2015-08-20 12:00 | 0 | Approved | 50
2015-08-20T19:15:00Z | 2015-08-20 11:15 | PDT | 2015-08-20 12:15 | 0 | Approved | 50
2015-08-20T19:30:00Z | 2015-08-20 11:30 | PDT | 2015-08-20 12:30 | 0 | Approved | 50
2015-08-20T19:45:00Z | 2015-08-20 11:45 | PDT | 2015-08-20 12:45 | 0 | Approved | 50
2015-08-20T20:00:00Z | 2015-08-20 12:00 | PDT | 2015-08-20 13:00 | 0 | Approved | 50
2015-08-20T20:15:00Z | 2015-08-20 12:15 | PDT | 2015-08-20 13:15 | 0 | Approved | 50
2015-08-20T20:30:00Z | 2015-08-20 12:30 | PDT | 2015-08-20 13:30 | 0 | Approved | 50
2015-08-20T20:45:00Z | 2015-08-20 12:45 | PDT | 2015-08-20 13:45 | 0 | Approved | 50
2015-08-20T21:00:00Z | 2015-08-20 13:00 | PDT | 2015-08-20 14:00 | 0 | Approved | 50
2015-08-20T21:15:00Z | 2015-08-20 13:15 | PDT | 2015-08-20 14:15 | 0 | Approved | 50
2015-08-20T21:30:00Z | 2015-08-20 13:30 | PDT | 2015-08-20 14:30 | 0 | Approved | 50
2015-08-20T21:45:00Z | 2015-08-20 13:45 | PDT | 2015-08-20 14:45 | 0 | Approved | 50
2015-08-20T22:00:00Z | 2015-08-20 14:00 | PDT | 2015-08-20 15:00 | 0 | Approved | 50
2015-08-20T22:15:00Z | 2015-08-20 14:15 | PDT | 2015-08-20 15:15 | 0 | Approved | 50
2015-08-20T22:30:00Z | 2015-08-20 14:30 | PDT | 2015-08-20 15:30 | 0 | Approved | 50
2015-08-20T22:45:00Z | 2015-08-20 14:45 | PDT | 2015-08-20 15:45 | 0 | Approved | 50
2015-08-20T23:00:00Z | 2015-08-20 15:00 | PDT | 2015-08-20 16:00 | 0 | Approved | 50
2015-08-20T23:15:00Z | 2015-08-20 15:15 | PDT | 2015-08-20 16:15 | 0 | Approved | 50
2015-08-20T23:30:00Z | 2015-08-20 15:30 | PDT | 2015-08-20 16:30 | 0 | Approved | 50
2015-08-20T23:45:00Z | 2015-08-20 15:45 | PDT | 2015-08-20 16:45 | 0 | Approved | 50
2015-08-21T00:00:00Z | 2015-08-20 16:00 | PDT | 2015-08-20 17:00 | 0 | Approved | 50
2015-08-21T00:15:00Z | 2015-08-20 16:15 | PDT | 2015-08-20 17:15 | 0 | Approved | 50
2015-08-21T00:30:00Z | 2015-08-20 16:30 | PDT | 2015-08-20 17:30 | 0 | Approved | 50
2015-08-21T00:45:00Z | 2015-08-20 16:45 | PDT | 2015-08-20 17:45 | 0 | Approved | 50
2015-08-21T01:00:00Z | 2015-08-20 17:00 | PDT | 2015-08-20 18:00 | 0 | Approved | 50
2015-08-21T01:15:00Z | 2015-08-20 17:15 | PDT | 2015-08-20 18:15 | 0 | Approved | 50
2015-08-21T01:30:00Z | 2015-08-20 17:30 | PDT | 2015-08-20 18:30 | 0 | Approved | 50
2015-08-21T01:45:00Z | 2015-08-20 17:45 | PDT | 2015-08-20 18:45 | 0 | Approved | 50
2015-08-21T02:00:00Z | 2015-08-20 18:00 | PDT | 2015-08-20 19:00 | 0 | Approved | 50
2015-08-21T02:15:00Z | 2015-08-20 18:15 | PDT | 2015-08-20 19:15 | 0 | Approved | 50
2015-08-21T02:30:00Z | 2015-08-20 18:30 | PDT | 2015-08-20 19:30 | 0 | Approved | 50
2015-08-21T02:45:00Z | 2015-08-20 18:45 | PDT | 2015-08-20 19:45 | 0 | Approved | 50
2015-08-21T03:00:00Z | 2015-08-20 19:00 | PDT | 2015-08-20 20:00 | 0 | Approved | 50
2015-08-21T03:15:00Z | 2015-08-20 19:15 | PDT | 2015-08-20 20:15 | 0 | Approved | 50
2015-08-21T03:30:00Z | 2015-08-20 19:30 | PDT | 2015-08-20 20:30 | 0 | Approved | 50
2015-08-21T03:45:00Z | 2015-08-20 19:45 | PDT | 2015-08-20 20:45 | 0 | Approved | 50
2015-08-21T04:00:00Z | 2015-08-20 20:00 | PDT | 2015-08-20 21:00 | 0 | Approved | 50
2015-08-21T04:15:00Z | 2015-08-20 20:15 | PDT | 2015-08-20 21:15 | 0 | Approved | 50
2015-08-21T04:30:00Z | 2015-08-20 20:30 | PDT | 2015-08-20 21:30 | 0 | Approved | 50
2015-08-21T04:45:00Z | 2015-08-20 20:45 | PDT | 2015-08-20 21:45 | 0 | Approved | 50
2015-08-21T05:00:00Z | 2015-08-20 21:00 | PDT | 2015-08-20 22:00 | 0 | Approved | 50
2015-08-21T05:15:00Z | 2015-08-20 21:15 | PDT | 2015-08-20 22:15 | 0 | Approved | 50
2015-08-21T05:30:00Z | 2015-08-20 21:30 | PDT | 2015-08-20 22:30 | 0 | Approved | 50
2015-08-21T05:45:00Z | 2015-08-20 21:45 | PDT | 2015-08-20 22:45 | 0 | Approved | 50
2015-08-21T06:00:00Z | 2015-08-20 22:00 | PDT | 2015-08-20 23:00 | 0 | Approved | 50
2015-08-21T06:15:00Z | 2015-08-20 22:15 | PDT | 2015-08-20 23:15 | 0 | Approved | 50
2015-08-21T06:30:00Z | 2015-08-20 22:30 | PDT | 2015-08-20 23:30 | 0 | Approved | 50
2015-08-21T06:45:00Z | 2015-08-20 22:45 | PDT | 2015-08-20 23:45 | 0 | Approved | 50
2015-08-21T07:00:00Z | 2015-08-20 23:00 | PDT | 2015-08-21 | 0 | Approved | 50
2015-08-21T07:15:00Z | 2015-08-20 23:15 | PDT | 2015-08-21 00:15 | 0 | Approved | 50
2015-08-21T07:30:00Z | 2015-08-20 23:30 | PDT | 2015-08-21 00:30 | 0 | Approved | 50
2015-08-21T07:45:00Z | 2015-08-20 23:45 | PDT | 2015-08-21 00:45 | 0 | Approved | 50
2015-08-21T08:00:00Z | 2015-08-21 | PDT | 2015-08-21 01:00 | 0 | Approved | 50
2015-08-21T08:15:00Z | 2015-08-21 00:15 | PDT | 2015-08-21 01:15 | 0 | Approved | 50
2015-08-21T08:30:00Z | 2015-08-21 00:30 | PDT | 2015-08-21 01:30 | 0 | Approved | 50
2015-08-21T08:45:00Z | 2015-08-21 00:45 | PDT | 2015-08-21 01:45 | 0 | Approved | 50
2015-08-21T09:00:00Z | 2015-08-21 01:00 | PDT | 2015-08-21 02:00 | 0 | Approved | 50
2015-08-21T09:15:00Z | 2015-08-21 01:15 | PDT | 2015-08-21 02:15 | 0 | Approved | 50
2015-08-21T09:30:00Z | 2015-08-21 01:30 | PDT | 2015-08-21 02:30 | 0 | Approved | 50
2015-08-21T09:45:00Z | 2015-08-21 01:45 | PDT | 2015-08-21 02:45 | 0 | Approved | 50
2015-08-21T10:00:00Z | 2015-08-21 02:00 | PDT | 2015-08-21 03:00 | 0 | Approved | 50
2015-08-21T10:15:00Z | 2015-08-21 02:15 | PDT | 2015-08-21 03:15 | 0 | Approved | 50
2015-08-21T10:30:00Z | 2015-08-21 02:30 | PDT | 2015-08-21 03:30 | 0 | Approved | 50
2015-08-21T10:45:00Z | 2015-08-21 02:45 | PDT | 2015-08-21 03:45 | 0 | Approved | 50
2015-08-21T11:00:00Z | 2015-08-21 03:00 | PDT | 2015-08-21 04:00 | 0 | Approved | 50
2015-08-21T11:15:00Z | 2015-08-21 03:15 | PDT | 2015-08-21 04:15 | 0 | Approved | 50
2015-08-21T11:30:00Z | 2015-08-21 03:30 | PDT | 2015-08-21 04:30 | 0 | Approved | 50
2015-08-21T11:45:00Z | 2015-08-21 03:45 | PDT | 2015-08-21 04:45 | 0 | Approved | 50
2015-08-21T12:00:00Z | 2015-08-21 04:00 | PDT | 2015-08-21 05:00 | 0 | Approved | 50
2015-08-21T12:15:00Z | 2015-08-21 04:15 | PDT | 2015-08-21 05:15 | 0 | Approved | 50
2015-08-21T12:30:00Z | 2015-08-21 04:30 | PDT | 2015-08-21 05:30 | 0 | Approved | 50
2015-08-21T12:45:00Z | 2015-08-21 04:45 | PDT | 2015-08-21 05:45 | 0 | Approved | 50
2015-08-21T13:00:00Z | 2015-08-21 05:00 | PDT | 2015-08-21 06:00 | 0 | Approved | 50
2015-08-21T13:15:00Z | 2015-08-21 05:15 | PDT | 2015-08-21 06:15 | 0 | Approved | 50
2015-08-21T13:30:00Z | 2015-08-21 05:30 | PDT | 2015-08-21 06:30 | 0 | Approved | 50
2015-08-21T13:45:00Z | 2015-08-21 05:45 | PDT | 2015-08-21 06:45 | 0 | Approved | 50
2015-08-21T14:00:00Z | 2015-08-21 06:00 | PDT | 2015-08-21 07:00 | 0 | Approved | 50
2015-08-21T14:15:00Z | 2015-08-21 06:15 | PDT | 2015-08-21 07:15 | 0 | Approved | 50
2015-08-21T14:30:00Z | 2015-08-21 06:30 | PDT | 2015-08-21 07:30 | 0 | Approved | 50
2015-08-21T14:45:00Z | 2015-08-21 06:45 | PDT | 2015-08-21 07:45 | 0 | Approved | 50
2015-08-21T15:00:00Z | 2015-08-21 07:00 | PDT | 2015-08-21 08:00 | 0 | Approved | 50
2015-08-21T15:15:00Z | 2015-08-21 07:15 | PDT | 2015-08-21 08:15 | 0 | Approved | 50
2015-08-21T15:30:00Z | 2015-08-21 07:30 | PDT | 2015-08-21 08:30 | 0 | Approved | 50
2015-08-21T15:45:00Z | 2015-08-21 07:45 | PDT | 2015-08-21 08:45 | 0 | Approved | 50
2015-08-21T16:00:00Z | 2015-08-21 08:00 | PDT | 2015-08-21 09:00 | 0 | Approved | 50
2015-08-21T16:15:00Z | 2015-08-21 08:15 | PDT | 2015-08-21 09:15 | 0 | Approved | 50
2015-08-21T16:30:00Z | 2015-08-21 08:30 | PDT | 2015-08-21 09:30 | 0 | Approved | 50
2015-08-21T16:45:00Z | 2015-08-21 08:45 | PDT | 2015-08-21 09:45 | 0 | Approved | 50
2015-08-21T17:00:00Z | 2015-08-21 09:00 | PDT | 2015-08-21 10:00 | 0 | Approved | 50
2015-08-21T17:15:00Z | 2015-08-21 09:15 | PDT | 2015-08-21 10:15 | 0 | Approved | 50
2015-08-21T17:30:00Z | 2015-08-21 09:30 | PDT | 2015-08-21 10:30 | 0 | Approved | 50
2015-08-21T17:45:00Z | 2015-08-21 09:45 | PDT | 2015-08-21 10:45 | 0 | Approved | 50
2015-08-21T18:00:00Z | 2015-08-21 10:00 | PDT | 2015-08-21 11:00 | 0 | Approved | 50
2015-08-21T18:15:00Z | 2015-08-21 10:15 | PDT | 2015-08-21 11:15 | 0 | Approved | 50
2015-08-21T18:30:00Z | 2015-08-21 10:30 | PDT | 2015-08-21 11:30 | 0 | Approved | 50
2015-08-21T18:45:00Z | 2015-08-21 10:45 | PDT | 2015-08-21 11:45 | 0 | Approved | 50
2015-08-21T19:00:00Z | 2015-08-21 11:00 | PDT | 2015-08-21 12:00 | 0 | Approved | 50
2015-08-21T19:15:00Z | 2015-08-21 11:15 | PDT | 2015-08-21 12:15 | 0 | Approved | 50
2015-08-21T19:30:00Z | 2015-08-21 11:30 | PDT | 2015-08-21 12:30 | 0 | Approved | 50
2015-08-21T19:45:00Z | 2015-08-21 11:45 | PDT | 2015-08-21 12:45 | 0 | Approved | 50
2015-08-21T20:00:00Z | 2015-08-21 12:00 | PDT | 2015-08-21 13:00 | 0 | Approved | 50
2015-08-21T20:15:00Z | 2015-08-21 12:15 | PDT | 2015-08-21 13:15 | 0 | Approved | 50
2015-08-21T20:30:00Z | 2015-08-21 12:30 | PDT | 2015-08-21 13:30 | 0 | Approved | 50
2015-08-21T20:45:00Z | 2015-08-21 12:45 | PDT | 2015-08-21 13:45 | 0 | Approved | 50
2015-08-21T21:00:00Z | 2015-08-21 13:00 | PDT | 2015-08-21 14:00 | 0 | Approved | 50
2015-08-21T21:15:00Z | 2015-08-21 13:15 | PDT | 2015-08-21 14:15 | 0 | Approved | 50
2015-08-21T21:30:00Z | 2015-08-21 13:30 | PDT | 2015-08-21 14:30 | 0 | Approved | 50
2015-08-21T21:45:00Z | 2015-08-21 13:45 | PDT | 2015-08-21 14:45 | 0 | Approved | 50
2015-08-21T22:00:00Z | 2015-08-21 14:00 | PDT | 2015-08-21 15:00 | 0 | Approved | 50
2015-08-21T22:15:00Z | 2015-08-21 14:15 | PDT | 2015-08-21 15:15 | 0 | Approved | 50
2015-08-21T22:30:00Z | 2015-08-21 14:30 | PDT | 2015-08-21 15:30 | 0 | Approved | 50
2015-08-21T22:45:00Z | 2015-08-21 14:45 | PDT | 2015-08-21 15:45 | 0 | Approved | 50
2015-08-21T23:00:00Z | 2015-08-21 15:00 | PDT | 2015-08-21 16:00 | 0 | Approved | 50
2015-08-21T23:15:00Z | 2015-08-21 15:15 | PDT | 2015-08-21 16:15 | 0 | Approved | 50
2015-08-21T23:30:00Z | 2015-08-21 15:30 | PDT | 2015-08-21 16:30 | 0 | Approved | 50
2015-08-21T23:45:00Z | 2015-08-21 15:45 | PDT | 2015-08-21 16:45 | 0 | Approved | 50
2015-08-22T00:00:00Z | 2015-08-21 16:00 | PDT | 2015-08-21 17:00 | 0 | Approved | 50
2015-08-22T00:15:00Z | 2015-08-21 16:15 | PDT | 2015-08-21 17:15 | 0 | Approved | 50
2015-08-22T00:30:00Z | 2015-08-21 16:30 | PDT | 2015-08-21 17:30 | 0 | Approved | 50
2015-08-22T00:45:00Z | 2015-08-21 16:45 | PDT | 2015-08-21 17:45 | 0 | Approved | 50
2015-08-22T01:00:00Z | 2015-08-21 17:00 | PDT | 2015-08-21 18:00 | 0 | Approved | 50
2015-08-22T01:15:00Z | 2015-08-21 17:15 | PDT | 2015-08-21 18:15 | 0 | Approved | 50
2015-08-22T01:30:00Z | 2015-08-21 17:30 | PDT | 2015-08-21 18:30 | 0 | Approved | 50
2015-08-22T01:45:00Z | 2015-08-21 17:45 | PDT | 2015-08-21 18:45 | 0 | Approved | 50
2015-08-22T02:00:00Z | 2015-08-21 18:00 | PDT | 2015-08-21 19:00 | 0 | Approved | 50
2015-08-22T02:15:00Z | 2015-08-21 18:15 | PDT | 2015-08-21 19:15 | 0 | Approved | 50
2015-08-22T02:30:00Z | 2015-08-21 18:30 | PDT | 2015-08-21 19:30 | 0 | Approved | 50
2015-08-22T02:45:00Z | 2015-08-21 18:45 | PDT | 2015-08-21 19:45 | 0 | Approved | 50
2015-08-22T03:00:00Z | 2015-08-21 19:00 | PDT | 2015-08-21 20:00 | 0 | Approved | 50
2015-08-22T03:15:00Z | 2015-08-21 19:15 | PDT | 2015-08-21 20:15 | 0 | Approved | 50
2015-08-22T03:30:00Z | 2015-08-21 19:30 | PDT | 2015-08-21 20:30 | 0 | Approved | 50
2015-08-22T03:45:00Z | 2015-08-21 19:45 | PDT | 2015-08-21 20:45 | 0 | Approved | 50
2015-08-22T04:00:00Z | 2015-08-21 20:00 | PDT | 2015-08-21 21:00 | 0 | Approved | 50
2015-08-22T04:15:00Z | 2015-08-21 20:15 | PDT | 2015-08-21 21:15 | 0 | Approved | 50
2015-08-22T04:30:00Z | 2015-08-21 20:30 | PDT | 2015-08-21 21:30 | 0 | Approved | 50
2015-08-22T04:45:00Z | 2015-08-21 20:45 | PDT | 2015-08-21 21:45 | 0 | Approved | 50
2015-08-22T05:00:00Z | 2015-08-21 21:00 | PDT | 2015-08-21 22:00 | 0 | Approved | 50
2015-08-22T05:15:00Z | 2015-08-21 21:15 | PDT | 2015-08-21 22:15 | 0 | Approved | 50
2015-08-22T05:30:00Z | 2015-08-21 21:30 | PDT | 2015-08-21 22:30 | 0 | Approved | 50
2015-08-22T05:45:00Z | 2015-08-21 21:45 | PDT | 2015-08-21 22:45 | 0 | Approved | 50
2015-08-22T06:00:00Z | 2015-08-21 22:00 | PDT | 2015-08-21 23:00 | 0 | Approved | 50
2015-08-22T06:15:00Z | 2015-08-21 22:15 | PDT | 2015-08-21 23:15 | 0 | Approved | 50
2015-08-22T06:30:00Z | 2015-08-21 22:30 | PDT | 2015-08-21 23:30 | 0 | Approved | 50
2015-08-22T06:45:00Z | 2015-08-21 22:45 | PDT | 2015-08-21 23:45 | 0 | Approved | 50
2015-08-22T07:00:00Z | 2015-08-21 23:00 | PDT | 2015-08-22 | 0 | Approved | 50
2015-08-22T07:15:00Z | 2015-08-21 23:15 | PDT | 2015-08-22 00:15 | 0 | Approved | 50
2015-08-22T07:30:00Z | 2015-08-21 23:30 | PDT | 2015-08-22 00:30 | 0 | Approved | 50
2015-08-22T07:45:00Z | 2015-08-21 23:45 | PDT | 2015-08-22 00:45 | 0 | Approved | 50
2015-08-22T08:00:00Z | 2015-08-22 | PDT | 2015-08-22 01:00 | 0 | Approved | 50
2015-08-22T08:15:00Z | 2015-08-22 00:15 | PDT | 2015-08-22 01:15 | 0 | Approved | 50
2015-08-22T08:30:00Z | 2015-08-22 00:30 | PDT | 2015-08-22 01:30 | 0 | Approved | 50
2015-08-22T08:45:00Z | 2015-08-22 00:45 | PDT | 2015-08-22 01:45 | 0 | Approved | 50
2015-08-22T09:00:00Z | 2015-08-22 01:00 | PDT | 2015-08-22 02:00 | 0 | Approved | 50
2015-08-22T09:15:00Z | 2015-08-22 01:15 | PDT | 2015-08-22 02:15 | 0 | Approved | 50
2015-08-22T09:30:00Z | 2015-08-22 01:30 | PDT | 2015-08-22 02:30 | 0 | Approved | 50
2015-08-22T09:45:00Z | 2015-08-22 01:45 | PDT | 2015-08-22 02:45 | 0 | Approved | 50
2015-08-22T10:00:00Z | 2015-08-22 02:00 | PDT | 2015-08-22 03:00 | 0 | Approved | 50
2015-08-22T10:15:00Z | 2015-08-22 02:15 | PDT | 2015-08-22 03:15 | 0 | Approved | 50
2015-08-22T10:30:00Z | 2015-08-22 02:30 | PDT | 2015-08-22 03:30 | 0 | Approved | 50
2015-08-22T10:45:00Z | 2015-08-22 02:45 | PDT | 2015-08-22 03:45 | 0 | Approved | 50
2015-08-22T11:00:00Z | 2015-08-22 03:00 | PDT | 2015-08-22 04:00 | 0 | Approved | 50
2015-08-22T11:15:00Z | 2015-08-22 03:15 | PDT | 2015-08-22 04:15 | 0 | Approved | 50
2015-08-22T11:30:00Z | 2015-08-22 03:30 | PDT | 2015-08-22 04:30 | 0 | Approved | 50
2015-08-22T11:45:00Z | 2015-08-22 03:45 | PDT | 2015-08-22 04:45 | 0 | Approved | 50
2015-08-22T12:00:00Z | 2015-08-22 04:00 | PDT | 2015-08-22 05:00 | 0 | Approved | 50
2015-08-22T12:15:00Z | 2015-08-22 04:15 | PDT | 2015-08-22 05:15 | 0 | Approved | 50
2015-08-22T12:30:00Z | 2015-08-22 04:30 | PDT | 2015-08-22 05:30 | 0 | Approved | 50
2015-08-22T12:45:00Z | 2015-08-22 04:45 | PDT | 2015-08-22 05:45 | 0 | Approved | 50
2015-08-22T13:00:00Z | 2015-08-22 05:00 | PDT | 2015-08-22 06:00 | 0 | Approved | 50
2015-08-22T13:15:00Z | 2015-08-22 05:15 | PDT | 2015-08-22 06:15 | 0 | Approved | 50
2015-08-22T13:30:00Z | 2015-08-22 05:30 | PDT | 2015-08-22 06:30 | 0 | Approved | 50
2015-08-22T13:45:00Z | 2015-08-22 05:45 | PDT | 2015-08-22 06:45 | 0 | Approved | 50
2015-08-22T14:00:00Z | 2015-08-22 06:00 | PDT | 2015-08-22 07:00 | 0 | Approved | 50
2015-08-22T14:15:00Z | 2015-08-22 06:15 | PDT | 2015-08-22 07:15 | 0 | Approved | 50
2015-08-22T14:30:00Z | 2015-08-22 06:30 | PDT | 2015-08-22 07:30 | 0 | Approved | 50
2015-08-22T14:45:00Z | 2015-08-22 06:45 | PDT | 2015-08-22 07:45 | 0 | Approved | 50
2015-08-22T15:00:00Z | 2015-08-22 07:00 | PDT | 2015-08-22 08:00 | 0 | Approved | 50
2015-08-22T15:15:00Z | 2015-08-22 07:15 | PDT | 2015-08-22 08:15 | 0 | Approved | 50
2015-08-22T15:30:00Z | 2015-08-22 07:30 | PDT | 2015-08-22 08:30 | 0 | Approved | 50
2015-08-22T15:45:00Z | 2015-08-22 07:45 | PDT | 2015-08-22 08:45 | 0 | Approved | 50
2015-08-22T16:00:00Z | 2015-08-22 08:00 | PDT | 2015-08-22 09:00 | 0 | Approved | 50
2015-08-22T16:15:00Z | 2015-08-22 08:15 | PDT | 2015-08-22 09:15 | 0 | Approved | 50
2015-08-22T16:30:00Z | 2015-08-22 08:30 | PDT | 2015-08-22 09:30 | 0 | Approved | 50
2015-08-22T16:45:00Z | 2015-08-22 08:45 | PDT | 2015-08-22 09:45 | 0 | Approved | 50
2015-08-22T17:00:00Z | 2015-08-22 09:00 | PDT | 2015-08-22 10:00 | 0 | Approved | 50
2015-08-22T17:15:00Z | 2015-08-22 09:15 | PDT | 2015-08-22 10:15 | 0 | Approved | 50
2015-08-22T17:30:00Z | 2015-08-22 09:30 | PDT | 2015-08-22 10:30 | 0 | Approved | 50
2015-08-22T17:45:00Z | 2015-08-22 09:45 | PDT | 2015-08-22 10:45 | 0 | Approved | 50
2015-08-22T18:00:00Z | 2015-08-22 10:00 | PDT | 2015-08-22 11:00 | 0 | Approved | 50
2015-08-22T18:15:00Z | 2015-08-22 10:15 | PDT | 2015-08-22 11:15 | 0 | Approved | 50
2015-08-22T18:30:00Z | 2015-08-22 10:30 | PDT | 2015-08-22 11:30 | 0 | Approved | 50
2015-08-22T18:45:00Z | 2015-08-22 10:45 | PDT | 2015-08-22 11:45 | 0 | Approved | 50
2015-08-22T19:00:00Z | 2015-08-22 11:00 | PDT | 2015-08-22 12:00 | 0 | Approved | 50
2015-08-22T19:15:00Z | 2015-08-22 11:15 | PDT | 2015-08-22 12:15 | 0 | Approved | 50
2015-08-22T19:30:00Z | 2015-08-22 11:30 | PDT | 2015-08-22 12:30 | 0 | Approved | 50
2015-08-22T19:45:00Z | 2015-08-22 11:45 | PDT | 2015-08-22 12:45 | 0 | Approved | 50
2015-08-22T20:00:00Z | 2015-08-22 12:00 | PDT | 2015-08-22 13:00 | 0 | Approved | 50
2015-08-22T20:15:00Z | 2015-08-22 12:15 | PDT | 2015-08-22 13:15 | 0 | Approved | 50
2015-08-22T20:30:00Z | 2015-08-22 12:30 | PDT | 2015-08-22 13:30 | 0 | Approved | 50
2015-08-22T20:45:00Z | 2015-08-22 12:45 | PDT | 2015-08-22 13:45 | 0 | Approved | 50
2015-08-22T21:00:00Z | 2015-08-22 13:00 | PDT | 2015-08-22 14:00 | 0 | Approved | 50
2015-08-22T21:15:00Z | 2015-08-22 13:15 | PDT | 2015-08-22 14:15 | 0 | Approved | 50
2015-08-22T21:30:00Z | 2015-08-22 13:30 | PDT | 2015-08-22 14:30 | 0 | Approved | 50
2015-08-22T21:45:00Z | 2015-08-22 13:45 | PDT | 2015-08-22 14:45 | 0 | Approved | 50
2015-08-22T22:00:00Z | 2015-08-22 14:00 | PDT | 2015-08-22 15:00 | 0 | Approved | 50
2015-08-22T22:15:00Z | 2015-08-22 14:15 | PDT | 2015-08-22 15:15 | 0 | Approved | 50
2015-08-22T22:30:00Z | 2015-08-22 14:30 | PDT | 2015-08-22 15:30 | 0 | Approved | 50
2015-08-22T22:45:00Z | 2015-08-22 14:45 | PDT | 2015-08-22 15:45 | 0 | Approved | 50
2015-08-22T23:00:00Z | 2015-08-22 15:00 | PDT | 2015-08-22 16:00 | 0 | Approved | 50
2015-08-22T23:15:00Z | 2015-08-22 15:15 | PDT | 2015-08-22 16:15 | 0 | Approved | 50
2015-08-22T23:30:00Z | 2015-08-22 15:30 | PDT | 2015-08-22 16:30 | 0 | Approved | 50
2015-08-22T23:45:00Z | 2015-08-22 15:45 | PDT | 2015-08-22 16:45 | 0 | Approved | 50
2015-08-23T00:00:00Z | 2015-08-22 16:00 | PDT | 2015-08-22 17:00 | 0 | Approved | 50
2015-08-23T00:15:00Z | 2015-08-22 16:15 | PDT | 2015-08-22 17:15 | 0 | Approved | 50
2015-08-23T00:30:00Z | 2015-08-22 16:30 | PDT | 2015-08-22 17:30 | 0 | Approved | 50
2015-08-23T00:45:00Z | 2015-08-22 16:45 | PDT | 2015-08-22 17:45 | 0 | Approved | 50
2015-08-23T01:00:00Z | 2015-08-22 17:00 | PDT | 2015-08-22 18:00 | 0 | Approved | 50
2015-08-23T01:15:00Z | 2015-08-22 17:15 | PDT | 2015-08-22 18:15 | 0 | Approved | 50
2015-08-23T01:30:00Z | 2015-08-22 17:30 | PDT | 2015-08-22 18:30 | 0 | Approved | 50
2015-08-23T01:45:00Z | 2015-08-22 17:45 | PDT | 2015-08-22 18:45 | 0 | Approved | 50
2015-08-23T02:00:00Z | 2015-08-22 18:00 | PDT | 2015-08-22 19:00 | 0 | Approved | 50
2015-08-23T02:15:00Z | 2015-08-22 18:15 | PDT | 2015-08-22 19:15 | 0 | Approved | 50
2015-08-23T02:30:00Z | 2015-08-22 18:30 | PDT | 2015-08-22 19:30 | 0 | Approved | 50
2015-08-23T02:45:00Z | 2015-08-22 18:45 | PDT | 2015-08-22 19:45 | 0 | Approved | 50
2015-08-23T03:00:00Z | 2015-08-22 19:00 | PDT | 2015-08-22 20:00 | 0 | Approved | 50
2015-08-23T03:15:00Z | 2015-08-22 19:15 | PDT | 2015-08-22 20:15 | 0 | Approved | 50
2015-08-23T03:30:00Z | 2015-08-22 19:30 | PDT | 2015-08-22 20:30 | 0 | Approved | 50
2015-08-23T03:45:00Z | 2015-08-22 19:45 | PDT | 2015-08-22 20:45 | 0 | Approved | 50
2015-08-23T04:00:00Z | 2015-08-22 20:00 | PDT | 2015-08-22 21:00 | 0 | Approved | 50
2015-08-23T04:15:00Z | 2015-08-22 20:15 | PDT | 2015-08-22 21:15 | 0 | Approved | 50
2015-08-23T04:30:00Z | 2015-08-22 20:30 | PDT | 2015-08-22 21:30 | 0 | Approved | 50
2015-08-23T04:45:00Z | 2015-08-22 20:45 | PDT | 2015-08-22 21:45 | 0 | Approved | 50
2015-08-23T05:00:00Z | 2015-08-22 21:00 | PDT | 2015-08-22 22:00 | 0 | Approved | 50
2015-08-23T05:15:00Z | 2015-08-22 21:15 | PDT | 2015-08-22 22:15 | 0 | Approved | 50
2015-08-23T05:30:00Z | 2015-08-22 21:30 | PDT | 2015-08-22 22:30 | 0 | Approved | 50
2015-08-23T05:45:00Z | 2015-08-22 21:45 | PDT | 2015-08-22 22:45 | 0 | Approved | 50
2015-08-23T06:00:00Z | 2015-08-22 22:00 | PDT | 2015-08-22 23:00 | 0 | Approved | 50
2015-08-23T06:15:00Z | 2015-08-22 22:15 | PDT | 2015-08-22 23:15 | 0 | Approved | 50
2015-08-23T06:30:00Z | 2015-08-22 22:30 | PDT | 2015-08-22 23:30 | 0 | Approved | 50
2015-08-23T06:45:00Z | 2015-08-22 22:45 | PDT | 2015-08-22 23:45 | 0 | Approved | 50
2015-08-23T07:00:00Z | 2015-08-22 23:00 | PDT | 2015-08-23 | 0 | Approved | 50
2015-08-23T07:15:00Z | 2015-08-22 23:15 | PDT | 2015-08-23 00:15 | 0 | Approved | 50
2015-08-23T07:30:00Z | 2015-08-22 23:30 | PDT | 2015-08-23 00:30 | 0 | Approved | 50
2015-08-23T07:45:00Z | 2015-08-22 23:45 | PDT | 2015-08-23 00:45 | 0 | Approved | 50
2015-08-23T08:00:00Z | 2015-08-23 | PDT | 2015-08-23 01:00 | 0 | Approved | 50
2015-08-23T08:15:00Z | 2015-08-23 00:15 | PDT | 2015-08-23 01:15 | 0 | Approved | 50
2015-08-23T08:30:00Z | 2015-08-23 00:30 | PDT | 2015-08-23 01:30 | 0 | Approved | 50
2015-08-23T08:45:00Z | 2015-08-23 00:45 | PDT | 2015-08-23 01:45 | 0 | Approved | 50
2015-08-23T09:00:00Z | 2015-08-23 01:00 | PDT | 2015-08-23 02:00 | 0 | Approved | 50
2015-08-23T09:15:00Z | 2015-08-23 01:15 | PDT | 2015-08-23 02:15 | 0 | Approved | 50
2015-08-23T09:30:00Z | 2015-08-23 01:30 | PDT | 2015-08-23 02:30 | 0 | Approved | 50
2015-08-23T09:45:00Z | 2015-08-23 01:45 | PDT | 2015-08-23 02:45 | 0 | Approved | 50
2015-08-23T10:00:00Z | 2015-08-23 02:00 | PDT | 2015-08-23 03:00 | 0 | Approved | 50
2015-08-23T10:15:00Z | 2015-08-23 02:15 | PDT | 2015-08-23 03:15 | 0 | Approved | 50
2015-08-23T10:30:00Z | 2015-08-23 02:30 | PDT | 2015-08-23 03:30 | 0 | Approved | 50
2015-08-23T10:45:00Z | 2015-08-23 02:45 | PDT | 2015-08-23 03:45 | 0 | Approved | 50
2015-08-23T11:00:00Z | 2015-08-23 03:00 | PDT | 2015-08-23 04:00 | 0 | Approved | 50
2015-08-23T11:15:00Z | 2015-08-23 03:15 | PDT | 2015-08-23 04:15 | 0 | Approved | 50
2015-08-23T11:30:00Z | 2015-08-23 03:30 | PDT | 2015-08-23 04:30 | 0 | Approved | 50
2015-08-23T11:45:00Z | 2015-08-23 03:45 | PDT | 2015-08-23 04:45 | 0 | Approved | 50
2015-08-23T12:00:00Z | 2015-08-23 04:00 | PDT | 2015-08-23 05:00 | 0 | Approved | 50
2015-08-23T12:15:00Z | 2015-08-23 04:15 | PDT | 2015-08-23 05:15 | 0 | Approved | 50
2015-08-23T12:30:00Z | 2015-08-23 04:30 | PDT | 2015-08-23 05:30 | 0 | Approved | 50
2015-08-23T12:45:00Z | 2015-08-23 04:45 | PDT | 2015-08-23 05:45 | 0 | Approved | 50
2015-08-23T13:00:00Z | 2015-08-23 05:00 | PDT | 2015-08-23 06:00 | 0 | Approved | 50
2015-08-23T13:15:00Z | 2015-08-23 05:15 | PDT | 2015-08-23 06:15 | 0 | Approved | 50
2015-08-23T13:30:00Z | 2015-08-23 05:30 | PDT | 2015-08-23 06:30 | 0 | Approved | 50
2015-08-23T13:45:00Z | 2015-08-23 05:45 | PDT | 2015-08-23 06:45 | 0 | Approved | 50
2015-08-23T14:00:00Z | 2015-08-23 06:00 | PDT | 2015-08-23 07:00 | 0 | Approved | 50
2015-08-23T14:15:00Z | 2015-08-23 06:15 | PDT | 2015-08-23 07:15 | 0 | Approved | 50
2015-08-23T14:30:00Z | 2015-08-23 06:30 | PDT | 2015-08-23 07:30 | 0 | Approved | 50