2015-08-23T14:45:00Z | 2015-08-23 06:45 | PDT | 2015-08-23 07:45 | 0 | Approved | 50
2015-08-23T15:00:00Z | 2015-08-23 07:00 | PDT | 2015-08-23 08:00 | 0 | Approved | 50
2015-08-23T15:15:00Z | 2015-08-23 07:15 | PDT | 2015-08-23 08:15 | 0 | Approved | 50
2015-08-23T15:30:00Z | 2015-08-23 07:30 | PDT | 2015-08-23 08:30 | 0 | Approved | 50
2015-08-23T15:45:00Z | 2015-08-23 07:45 | PDT | 2015-08-23 08:45 | 0 | Approved | 50
2015-08-23T16:00:00Z | 2015-08-23 08:00 | PDT | 2015-08-23 09:00 | 0 | Approved | 50
2015-08-23T16:15:00Z | 2015-08-23 08:15 | PDT | 2015-08-23 09:15 | 0 | Approved | 50
2015-08-23T16:30:00Z | 2015-08-23 08:30 | PDT | 2015-08-23 09:30 | 0 | Approved | 50
2015-08-23T16:45:00Z | 2015-08-23 08:45 | PDT | 2015-08-23 09:45 | 0 | Approved | 50
2015-08-23T17:00:00Z | 2015-08-23 09:00 | PDT | 2015-08-23 10:00 | 0 | Approved | 50
2015-08-23T17:15:00Z | 2015-08-23 09:15 | PDT | 2015-08-23 10:15 | 0 | Approved | 50
2015-08-23T17:30:00Z | 2015-08-23 09:30 | PDT | 2015-08-23 10:30 | 0 | Approved | 50
2015-08-23T17:45:00Z | 2015-08-23 09:45 | PDT | 2015-08-23 10:45 | 0 | Approved | 50
2015-08-23T18:00:00Z | 2015-08-23 10:00 | PDT | 2015-08-23 11:00 | 0 | Approved | 50
2015-08-23T18:15:00Z | 2015-08-23 10:15 | PDT | 2015-08-23 11:15 | 0 | Approved | 50
2015-08-23T18:30:00Z | 2015-08-23 10:30 | PDT | 2015-08-23 11:30 | 0 | Approved | 50
2015-08-23T18:45:00Z | 2015-08-23 10:45 | PDT | 2015-08-23 11:45 | 0 | Approved | 50
2015-08-23T19:00:00Z | 2015-08-23 11:00 | PDT | 2015-08-23 12:00 | 0 | Approved | 50
2015-08-23T19:15:00Z | 2015-08-23 11:15 | PDT | 2015-08-23 12:15 | 0 | Approved | 50
2015-08-23T19:30:00Z | 2015-08-23 11:30 | PDT | 2015-08-23 12:30 | 0 | Approved | 50
2015-08-23T19:45:00Z | 2015-08-23 11:45 | PDT | 2015-08-23 12:45 | 0 | Approved | 50
2015-08-23T20:00:00Z | 2015-08-23 12:00 | PDT | 2015-08-23 13:00 | 0 | Approved | 50
2015-08-23T20:15:00Z | 2015-08-23 12:15 | PDT | 2015-08-23 13:15 | 0 | Approved | 50
2015-08-23T20:30:00Z | 2015-08-23 12:30 | PDT | 2015-08-23 13:30 | 0 | Approved | 50
2015-08-23T20:45:00Z | 2015-08-23 12:45 | PDT | 2015-08-23 13:45 | 0 | Approved | 50
2015-08-23T21:00:00Z | 2015-08-23 13:00 | PDT | 2015-08-23 14:00 | 0 | Approved | 50
2015-08-23T21:15:00Z | 2015-08-23 13:15 | PDT | 2015-08-23 14:15 | 0 | Approved | 50
2015-08-23T21:30:00Z | 2015-08-23 13:30 | PDT | 2015-08-23 14:30 | 0 | Approved | 50
2015-08-23T21:45:00Z | 2015-08-23 13:45 | PDT | 2015-08-23 14:45 | 0 | Approved | 50
2015-08-23T22:00:00Z | 2015-08-23 14:00 | PDT | 2015-08-23 15:00 | 0 | Approved | 50
2015-08-23T22:15:00Z | 2015-08-23 14:15 | PDT | 2015-08-23 15:15 | 0 | Approved | 50
2015-08-23T22:30:00Z | 2015-08-23 14:30 | PDT | 2015-08-23 15:30 | 0 | Approved | 50
2015-08-23T22:45:00Z | 2015-08-23 14:45 | PDT | 2015-08-23 15:45 | 0 | Approved | 50
2015-08-23T23:00:00Z | 2015-08-23 15:00 | PDT | 2015-08-23 16:00 | 0 | Approved | 50
2015-08-23T23:15:00Z | 2015-08-23 15:15 | PDT | 2015-08-23 16:15 | 0 | Approved | 50
2015-08-23T23:30:00Z | 2015-08-23 15:30 | PDT | 2015-08-23 16:30 | 0 | Approved | 50
2015-08-23T23:45:00Z | 2015-08-23 15:45 | PDT | 2015-08-23 16:45 | 0 | Approved | 50
2015-08-24T00:00:00Z | 2015-08-23 16:00 | PDT | 2015-08-23 17:00 | 0 | Approved | 50
2015-08-24T00:15:00Z | 2015-08-23 16:15 | PDT | 2015-08-23 17:15 | 0 | Approved | 50
2015-08-24T00:30:00Z | 2015-08-23 16:30 | PDT | 2015-08-23 17:30 | 0 | Approved | 50
2015-08-24T00:45:00Z | 2015-08-23 16:45 | PDT | 2015-08-23 17:45 | 0 | Approved | 50
2015-08-24T01:00:00Z | 2015-08-23 17:00 | PDT | 2015-08-23 18:00 | 0 | Approved | 50
2015-08-24T01:15:00Z | 2015-08-23 17:15 | PDT | 2015-08-23 18:15 | 0 | Approved | 50
2015-08-24T01:30:00Z | 2015-08-23 17:30 | PDT | 2015-08-23 18:30 | 0 | Approved | 50
2015-08-24T01:45:00Z | 2015-08-23 17:45 | PDT | 2015-08-23 18:45 | 0 | Approved | 50
2015-08-24T02:00:00Z | 2015-08-23 18:00 | PDT | 2015-08-23 19:00 | 0 | Approved | 50
2015-08-24T02:15:00Z | 2015-08-23 18:15 | PDT | 2015-08-23 19:15 | 0 | Approved | 50
2015-08-24T02:30:00Z | 2015-08-23 18:30 | PDT | 2015-08-23 19:30 | 0 | Approved | 50
2015-08-24T02:45:00Z | 2015-08-23 18:45 | PDT | 2015-08-23 19:45 | 0 | Approved | 50
2015-08-24T03:00:00Z | 2015-08-23 19:00 | PDT | 2015-08-23 20:00 | 0 | Approved | 50
2015-08-24T03:15:00Z | 2015-08-23 19:15 | PDT | 2015-08-23 20:15 | 0 | Approved | 50
2015-08-24T03:30:00Z | 2015-08-23 19:30 | PDT | 2015-08-23 20:30 | 0 | Approved | 50
2015-08-24T03:45:00Z | 2015-08-23 19:45 | PDT | 2015-08-23 20:45 | 0 | Approved | 50
2015-08-24T04:00:00Z | 2015-08-23 20:00 | PDT | 2015-08-23 21:00 | 0 | Approved | 50
2015-08-24T04:15:00Z | 2015-08-23 20:15 | PDT | 2015-08-23 21:15 | 0 | Approved | 50
2015-08-24T04:30:00Z | 2015-08-23 20:30 | PDT | 2015-08-23 21:30 | 0 | Approved | 50
2015-08-24T04:45:00Z | 2015-08-23 20:45 | PDT | 2015-08-23 21:45 | 0 | Approved | 50
2015-08-24T05:00:00Z | 2015-08-23 21:00 | PDT | 2015-08-23 22:00 | 0 | Approved | 50
2015-08-24T05:15:00Z | 2015-08-23 21:15 | PDT | 2015-08-23 22:15 | 0 | Approved | 50
2015-08-24T05:30:00Z | 2015-08-23 21:30 | PDT | 2015-08-23 22:30 | 0 | Approved | 50
2015-08-24T05:45:00Z | 2015-08-23 21:45 | PDT | 2015-08-23 22:45 | 0 | Approved | 50
2015-08-24T06:00:00Z | 2015-08-23 22:00 | PDT | 2015-08-23 23:00 | 0 | Approved | 50
2015-08-24T06:15:00Z | 2015-08-23 22:15 | PDT | 2015-08-23 23:15 | 0 | Approved | 50
2015-08-24T06:30:00Z | 2015-08-23 22:30 | PDT | 2015-08-23 23:30 | 0 | Approved | 50
2015-08-24T06:45:00Z | 2015-08-23 22:45 | PDT | 2015-08-23 23:45 | 0 | Approved | 50
2015-08-24T07:00:00Z | 2015-08-23 23:00 | PDT | 2015-08-24 | 0 | Approved | 50
2015-08-24T07:15:00Z | 2015-08-23 23:15 | PDT | 2015-08-24 00:15 | 0 | Approved | 50
2015-08-24T07:30:00Z | 2015-08-23 23:30 | PDT | 2015-08-24 00:30 | 0 | Approved | 50
2015-08-24T07:45:00Z | 2015-08-23 23:45 | PDT | 2015-08-24 00:45 | 0 | Approved | 50
2015-08-24T08:00:00Z | 2015-08-24 | PDT | 2015-08-24 01:00 | 0 | Approved | 50
2015-08-24T08:15:00Z | 2015-08-24 00:15 | PDT | 2015-08-24 01:15 | 0 | Approved | 50
2015-08-24T08:30:00Z | 2015-08-24 00:30 | PDT | 2015-08-24 01:30 | 0 | Approved | 50
2015-08-24T08:45:00Z | 2015-08-24 00:45 | PDT | 2015-08-24 01:45 | 0 | Approved | 50
2015-08-24T09:00:00Z | 2015-08-24 01:00 | PDT | 2015-08-24 02:00 | 0 | Approved | 50
2015-08-24T09:15:00Z | 2015-08-24 01:15 | PDT | 2015-08-24 02:15 | 0 | Approved | 50
2015-08-24T09:30:00Z | 2015-08-24 01:30 | PDT | 2015-08-24 02:30 | 0 | Approved | 50
2015-08-24T09:45:00Z | 2015-08-24 01:45 | PDT | 2015-08-24 02:45 | 0 | Approved | 50
2015-08-24T10:00:00Z | 2015-08-24 02:00 | PDT | 2015-08-24 03:00 | 0 | Approved | 50
2015-08-24T10:15:00Z | 2015-08-24 02:15 | PDT | 2015-08-24 03:15 | 0 | Approved | 50
2015-08-24T10:30:00Z | 2015-08-24 02:30 | PDT | 2015-08-24 03:30 | 0 | Approved | 50
2015-08-24T10:45:00Z | 2015-08-24 02:45 | PDT | 2015-08-24 03:45 | 0 | Approved | 50
2015-08-24T11:00:00Z | 2015-08-24 03:00 | PDT | 2015-08-24 04:00 | 0 | Approved | 50
2015-08-24T11:15:00Z | 2015-08-24 03:15 | PDT | 2015-08-24 04:15 | 0 | Approved | 50
2015-08-24T11:30:00Z | 2015-08-24 03:30 | PDT | 2015-08-24 04:30 | 0 | Approved | 50
2015-08-24T11:45:00Z | 2015-08-24 03:45 | PDT | 2015-08-24 04:45 | 0 | Approved | 50
2015-08-24T12:00:00Z | 2015-08-24 04:00 | PDT | 2015-08-24 05:00 | 0 | Approved | 50
2015-08-24T12:15:00Z | 2015-08-24 04:15 | PDT | 2015-08-24 05:15 | 0 | Approved | 50
2015-08-24T12:30:00Z | 2015-08-24 04:30 | PDT | 2015-08-24 05:30 | 0 | Approved | 50
2015-08-24T12:45:00Z | 2015-08-24 04:45 | PDT | 2015-08-24 05:45 | 0 | Approved | 50
2015-08-24T13:00:00Z | 2015-08-24 05:00 | PDT | 2015-08-24 06:00 | 0 | Approved | 50
2015-08-24T13:15:00Z | 2015-08-24 05:15 | PDT | 2015-08-24 06:15 | 0 | Approved | 50
2015-08-24T13:30:00Z | 2015-08-24 05:30 | PDT | 2015-08-24 06:30 | 0 | Approved | 50
2015-08-24T13:45:00Z | 2015-08-24 05:45 | PDT | 2015-08-24 06:45 | 0 | Approved | 50
2015-08-24T14:00:00Z | 2015-08-24 06:00 | PDT | 2015-08-24 07:00 | 0 | Approved | 50
2015-08-24T14:15:00Z | 2015-08-24 06:15 | PDT | 2015-08-24 07:15 | 0 | Approved | 50
2015-08-24T14:30:00Z | 2015-08-24 06:30 | PDT | 2015-08-24 07:30 | 0 | Approved | 50
2015-08-24T14:45:00Z | 2015-08-24 06:45 | PDT | 2015-08-24 07:45 | 0 | Approved | 50
2015-08-24T15:00:00Z | 2015-08-24 07:00 | PDT | 2015-08-24 08:00 | 0 | Approved | 50
2015-08-24T15:15:00Z | 2015-08-24 07:15 | PDT | 2015-08-24 08:15 | 0 | Approved | 50
2015-08-24T15:30:00Z | 2015-08-24 07:30 | PDT | 2015-08-24 08:30 | 0 | Approved | 50
2015-08-24T15:45:00Z | 2015-08-24 07:45 | PDT | 2015-08-24 08:45 | 0 | Approved | 50
2015-08-24T16:00:00Z | 2015-08-24 08:00 | PDT | 2015-08-24 09:00 | 0 | Approved | 50
2015-08-24T16:15:00Z | 2015-08-24 08:15 | PDT | 2015-08-24 09:15 | 0 | Approved | 50
2015-08-24T16:30:00Z | 2015-08-24 08:30 | PDT | 2015-08-24 09:30 | 0 | Approved | 50
2015-08-24T16:45:00Z | 2015-08-24 08:45 | PDT | 2015-08-24 09:45 | 0 | Approved | 50
2015-08-24T17:00:00Z | 2015-08-24 09:00 | PDT | 2015-08-24 10:00 | 0 | Approved | 50
2015-08-24T17:15:00Z | 2015-08-24 09:15 | PDT | 2015-08-24 10:15 | 0 | Approved | 50
2015-08-24T17:30:00Z | 2015-08-24 09:30 | PDT | 2015-08-24 10:30 | 0 | Approved | 50
2015-08-24T17:45:00Z | 2015-08-24 09:45 | PDT | 2015-08-24 10:45 | 0 | Approved | 50
2015-08-24T18:00:00Z | 2015-08-24 10:00 | PDT | 2015-08-24 11:00 | 0 | Approved | 50
2015-08-24T18:15:00Z | 2015-08-24 10:15 | PDT | 2015-08-24 11:15 | 0 | Approved | 50
2015-08-24T18:30:00Z | 2015-08-24 10:30 | PDT | 2015-08-24 11:30 | 0 | Approved | 50
2015-08-24T18:45:00Z | 2015-08-24 10:45 | PDT | 2015-08-24 11:45 | 0 | Approved | 50
2015-08-24T19:00:00Z | 2015-08-24 11:00 | PDT | 2015-08-24 12:00 | 0 | Approved | 50
2015-08-24T19:15:00Z | 2015-08-24 11:15 | PDT | 2015-08-24 12:15 | 0 | Approved | 50
2015-08-24T19:30:00Z | 2015-08-24 11:30 | PDT | 2015-08-24 12:30 | 0 | Approved | 50
2015-08-24T19:45:00Z | 2015-08-24 11:45 | PDT | 2015-08-24 12:45 | 0 | Approved | 50
2015-08-24T20:00:00Z | 2015-08-24 12:00 | PDT | 2015-08-24 13:00 | 0 | Approved | 50
2015-08-24T20:15:00Z | 2015-08-24 12:15 | PDT | 2015-08-24 13:15 | 0 | Approved | 50
2015-08-24T20:30:00Z | 2015-08-24 12:30 | PDT | 2015-08-24 13:30 | 0 | Approved | 50
2015-08-24T20:45:00Z | 2015-08-24 12:45 | PDT | 2015-08-24 13:45 | 0 | Approved | 50
2015-08-24T21:00:00Z | 2015-08-24 13:00 | PDT | 2015-08-24 14:00 | 0 | Approved | 50
2015-08-24T21:15:00Z | 2015-08-24 13:15 | PDT | 2015-08-24 14:15 | 0 | Approved | 50
2015-08-24T21:30:00Z | 2015-08-24 13:30 | PDT | 2015-08-24 14:30 | 0 | Approved | 50
2015-08-24T21:45:00Z | 2015-08-24 13:45 | PDT | 2015-08-24 14:45 | 0 | Approved | 50
2015-08-24T22:00:00Z | 2015-08-24 14:00 | PDT | 2015-08-24 15:00 | 0 | Approved | 50
2015-08-24T22:15:00Z | 2015-08-24 14:15 | PDT | 2015-08-24 15:15 | 0 | Approved | 50
2015-08-24T22:30:00Z | 2015-08-24 14:30 | PDT | 2015-08-24 15:30 | 0 | Approved | 50
2015-08-24T22:45:00Z | 2015-08-24 14:45 | PDT | 2015-08-24 15:45 | 0 | Approved | 50
2015-08-24T23:00:00Z | 2015-08-24 15:00 | PDT | 2015-08-24 16:00 | 0 | Approved | 50
2015-08-24T23:15:00Z | 2015-08-24 15:15 | PDT | 2015-08-24 16:15 | 0 | Approved | 50
2015-08-24T23:30:00Z | 2015-08-24 15:30 | PDT | 2015-08-24 16:30 | 0 | Approved | 50
2015-08-24T23:45:00Z | 2015-08-24 15:45 | PDT | 2015-08-24 16:45 | 0 | Approved | 50
2015-08-25T00:00:00Z | 2015-08-24 16:00 | PDT | 2015-08-24 17:00 | 0 | Approved | 50
2015-08-25T00:15:00Z | 2015-08-24 16:15 | PDT | 2015-08-24 17:15 | 0 | Approved | 50
2015-08-25T00:30:00Z | 2015-08-24 16:30 | PDT | 2015-08-24 17:30 | 0 | Approved | 50
2015-08-25T00:45:00Z | 2015-08-24 16:45 | PDT | 2015-08-24 17:45 | 0 | Approved | 50
2015-08-25T01:00:00Z | 2015-08-24 17:00 | PDT | 2015-08-24 18:00 | 0 | Approved | 50
2015-08-25T01:15:00Z | 2015-08-24 17:15 | PDT | 2015-08-24 18:15 | 0 | Approved | 50
2015-08-25T01:30:00Z | 2015-08-24 17:30 | PDT | 2015-08-24 18:30 | 0 | Approved | 50
2015-08-25T01:45:00Z | 2015-08-24 17:45 | PDT | 2015-08-24 18:45 | 0 | Approved | 50
2015-08-25T02:00:00Z | 2015-08-24 18:00 | PDT | 2015-08-24 19:00 | 0 | Approved | 50
2015-08-25T02:15:00Z | 2015-08-24 18:15 | PDT | 2015-08-24 19:15 | 0 | Approved | 50
2015-08-25T02:30:00Z | 2015-08-24 18:30 | PDT | 2015-08-24 19:30 | 0 | Approved | 50
2015-08-25T02:45:00Z | 2015-08-24 18:45 | PDT | 2015-08-24 19:45 | 0 | Approved | 50
2015-08-25T03:00:00Z | 2015-08-24 19:00 | PDT | 2015-08-24 20:00 | 0 | Approved | 50
2015-08-25T03:15:00Z | 2015-08-24 19:15 | PDT | 2015-08-24 20:15 | 0 | Approved | 50
2015-08-25T03:30:00Z | 2015-08-24 19:30 | PDT | 2015-08-24 20:30 | 0 | Approved | 50
2015-08-25T03:45:00Z | 2015-08-24 19:45 | PDT | 2015-08-24 20:45 | 0 | Approved | 50
2015-08-25T04:00:00Z | 2015-08-24 20:00 | PDT | 2015-08-24 21:00 | 0 | Approved | 50
2015-08-25T04:15:00Z | 2015-08-24 20:15 | PDT | 2015-08-24 21:15 | 0 | Approved | 50
2015-08-25T04:30:00Z | 2015-08-24 20:30 | PDT | 2015-08-24 21:30 | 0 | Approved | 50
2015-08-25T04:45:00Z | 2015-08-24 20:45 | PDT | 2015-08-24 21:45 | 0 | Approved | 50
2015-08-25T05:00:00Z | 2015-08-24 21:00 | PDT | 2015-08-24 22:00 | 0 | Approved | 50
2015-08-25T05:15:00Z | 2015-08-24 21:15 | PDT | 2015-08-24 22:15 | 0 | Approved | 50
2015-08-25T05:30:00Z | 2015-08-24 21:30 | PDT | 2015-08-24 22:30 | 0 | Approved | 50
2015-08-25T05:45:00Z | 2015-08-24 21:45 | PDT | 2015-08-24 22:45 | 0 | Approved | 50
2015-08-25T06:00:00Z | 2015-08-24 22:00 | PDT | 2015-08-24 23:00 | 0 | Approved | 50
2015-08-25T06:15:00Z | 2015-08-24 22:15 | PDT | 2015-08-24 23:15 | 0 | Approved | 50
2015-08-25T06:30:00Z | 2015-08-24 22:30 | PDT | 2015-08-24 23:30 | 0 | Approved | 50
2015-08-25T06:45:00Z | 2015-08-24 22:45 | PDT | 2015-08-24 23:45 | 0 | Approved | 50

## ED200 Samples
[I, Internal-use only; U, Unrestricted; --, no data; 01, Standard data base for this site.; 04, Quality Assurance Data Base; WS, Surface water; WSQ, QC sample - Surface water; <, less than; A, average; E, estimated; 7, Replicate; 9, Regular; PDT, Pacific Daylight Time; PST, Pacific Standard Time; @, holding time exceeded; c, see result comment; d, sample was diluted; e, see result field comment; n, below the reporting level but at or above the detection level;]
[18 empty] | TSS | SCC |  | % finer | pTHg |  |  | fTHg |  | wwTHg |  |  | pMeHg |  |  |  | fMeHg |  | wwMeHg |  |  |  | pRHg | Cl | SO4 | Alk
Data base number | Record number | Project code | Analysis status code | Medium code | Sample type code | Station number | Station name | Date |  | Sample start time |  | Sample time datum |  | Field sample comment | Inst Flow | Inst Flow Avg Daily Value | TSS QA | Suspended solids, water, unfiltered, milligrams per liter | Suspended sediment concentration, milligrams per liter | SSC Avg Daily Value | Suspended sediment, sieve diameter, percent smaller than 0.0625 millimeters | Mercury, suspended sediment, total, nanograms per liter | pTHg Avg Daily Value | fTHg QA | Mercury, water, filtered, nanograms per liter | fTHg Avg Daily Value | Mercury, water, whole, nanograms per liter | wwTHg Avg Daily Value | pMeHg QA | Methylmercury, suspended sediment, total, nanograms per liter | pMeHg Avg Daily Value | QA | fMeHg QA | Methylmercury, water, filtered, recoverable, nanograms per liter | fMeHg Avg Daily Value | Methylmercury, water, whole, nanograms per liter | wwMeHg Avg Daily Value | QA | RHg QA | Reactive divalent inorganic mercury (Hg(II)R), suspended sediment, nanogram per liter | Chloride, water, filtered, milligrams per liter | Sulfate, water, filtered, milligrams per liter | Alkalinity, water, filtered, fixed endpoint (pH 4.5) titration, laboratory, milligrams per liter as calcium carbonate | Turbidity, water, unfiltered, monochrome near infra-red LED light, 780-900 nm, detection angle 90 +-2.5 degrees, formazin nephelometric units (FNU) | Lab sample comment | Sampling depth, feet | Stream width, feet | Location in cross section, distance from left bank looking downstream, feet | Temperature, water, degrees Celsius | Temperature, air, degrees Celsius | Barometric pressure, millimeters of mercury | Weather, World Meteorological Organization (WMO) code | Discharge, instantaneous, cubic feet per second | Number of sampling points, count | Gage height, feet | Specific conductance, water, unfiltered, microsiemens per centimeter at 25 degrees Celsius | Dissolved oxygen, water, unfiltered, milligrams per liter | pH, water, unfiltered, field, standard units | Ammonia (NH3 + NH4+), water, filtered, milligrams per liter as nitrogen | Nitrite, water, filtered, milligrams per liter as nitrogen | Ammonia plus organic nitrogen, water, filtered, milligrams per liter as nitrogen | Ammonia plus organic nitrogen, water, unfiltered, milligrams per liter as nitrogen | Nitrate plus nitrite, water, filtered, milligrams per liter as nitrogen | Phosphorus, water, unfiltered, milligrams per liter as phosphorus | Phosphorus, water, filtered, milligrams per liter as phosphorus | Orthophosphate, water, filtered, milligrams per liter as phosphorus | Organic carbon, water, filtered, milligrams per liter | Inorganic carbon, suspended sediment, total, milligrams per liter | Organic carbon, suspended sediment, total, milligrams per liter | Carbon [inorganic plus organic], suspended sediment, total, milligrams per liter | Oil and grease, severity, code | Suds or foam, severity, code | Floating garbage, severity, code | Floating algae mats, severity, code | Odor, atmospheric, severity, code | Dead fish, severity, code | Floating debris, severity, code | Turbidity, severity, code | Dissolved organic matter fluorescence (fDOM), water, in situ, concentration estimated from reference material, micrograms per liter as quinine sulfate equivalents (QSE) | Chlorophyll relative fluorescence (fChl), water, in situ, relative fluorescence units (RFU) | Particulate nitrogen, suspended in water, milligrams per liter | Site visit purpose, code | Pheophytin a, phytoplankton, micrograms per liter | Turbidity, water, unfiltered, broad band light source (400-680 nm), detection angle 90 +-30 degrees to incident light, nephelometric turbidity units (NTU) | Turbidity, water, unfiltered, broad band light source (400-680 nm), detectors at multiple angles including 90 +-30 degrees, ratiometric correction, NTRU | Chlorophyll a, phytoplankton, chromatographic-fluorometric method, micrograms per liter | Sample purpose, code | Number of days since last precipitation event | Sample location, distance downstream, feet | Sampler nozzle material, code | Sampler nozzle diameter, code | Velocity at point in stream, feet per second | Sampling method, code | Sampler type, code | Sample splitter type, field, code | Bottle or bag sampler material (construction), code | Specific conductance, water, unfiltered, laboratory, microsiemens per centimeter at 25 degrees Celsius | Suspended sediment, sediment mass recovered from whole water sample, dry weight, grams | Suspended sediment, smaller than 0.063 mm sieve diameter, sediment mass recovered from whole water sample, dry weight, grams | Suspended sediment, larger than 0.063 mm sieve diameter, sediment mass recovered from whole water sample, dry weight, grams | Type of replicate, code | Type of quality assurance data associated with sample, code | Sulfuric acid NWIS lot number, 4.5 N (1:7), 1 mL, National Field Supply Service (NFSS) stock number Q438FLD | NWIS lot number, capsule filter, 0.45 micron
[18 empty] | (00530) | (80154) |  | (70331) | (62976) |  |  | (50287) |  | -- |  |  | (62977) |  |  |  | (50285) |  | -- |  |  |  | (52667) | (00940) | (00945) | (29801) | (63680) |  | (00003) | (00004) | (00009) | (00010) | (00020) | (00025) | (00041) | (00061) | (00063) | (00065) | (00095) | (00300) | (00400) | (00608) | (00613) | (00623) | (00625) | (00631) | (00665) | (00666) | (00671) | (00681) | (00688) | (00689) | (00694) | (01300) | (01305) | (01320) | (01325) | (01330) | (01340) | (01345) | (01350) | (32295) | (32315) | (49570) | (50280) | (62360) | (63675) | (63676) | (70953) | (71999) | (72053) | (72104) | (72219) | (72220) | (81904) | (82398) | (84164) | (84171) | (84182) | (90095) | (91157) | (91158) | (91159) | (99105) | (99111) | (99156) | (99206)
01 | 01301273 | 00ED20000 | U | WS | 9 | 384115121402501 | CACHE C OVERFLOW WEIR AT N ABUTMENT NR WOODLAND CA | 12/03/2012 | 2012-12-03 | 1240 | 12:40 | PST | SBW-175 | -- | 2165 | 2165 |  | -- | 195 | 195 | 100 | 45.97 | 45.97 |  | 9.62 | 9.62 | 55.59 | 55.59 |  | 0.398 | 0.398 |  |  | 0.097 | 0.097 | 0.495 | 0.495 |  |  | -- | 47.017 | 25.399 | 120 @c | -- | L-3550034 Received December 18, 2012.. sta id not yet assigned per ASR cmt from WSC,paa,12/27/12. Chnaged Station ID to current per S. Rose. JPC 7/28/16 X=no sta ID on sample, improper sample container clear cap on FU.. verified 2012 ASR date same as on FU, GB 10-2-14. | -- | -- | -- | 13.44 | -- | 767.7 | -- | -- | -- | -- | 426 | 7.95 | 7.63 | -- | -- | -- | -- | -- | -- | -- | -- | 9.33 | <0.03 | <2.163 | 2.163 | -- | -- | -- | -- | -- | -- | -- | -- | -- | -- | 1.442 | -- | 2.56 c | 183.6 | -- | 0.51 c | -- | -- | -- | -- | -- | -- | -- | -- | -- | -- | -- | -- | -- | -- | -- | -- | -- | --
01 | 01301268 | 00ED20000 | U | WS | 9 | 384115121402501 | CACHE C OVERFLOW WEIR AT N ABUTMENT NR WOODLAND CA | 12/05/2012 | 2012-12-05 | 1340 | 13:40 | PST | SBW-179 | -- | 300 | 300 |  | -- | 141 | 141 | 100 | 57.97 | 57.97 |  | 10.04 | 10.04 | 68.01 | 68.01 |  | 0.431 | 0.431 |  | A | 0.11 | 0.11 | 0.541 | 0.541 |  |  | -- | 30.284 | 18.749 | 103.8 @c | -- | L-3550038 Received December 18, 2012.. sta id not yet assigned per ASR cmt from WSC,paa,12/27/12. Changed Station ID to current per S. Rose. JPC 7/28/16 X=no sta id on sample, improper sample container clear cap on FU.. verified 2012 ASR date same as on FU, GB 10-2-14 | -- | -- | -- | 13.32 | -- | 767 | -- | -- | -- | -- | 327 | 5.35 | 7.61 | -- | -- | -- | -- | -- | -- | -- | -- | 9.86 | <0.03 | <3.175 | 3.175 | -- | -- | -- | -- | -- | -- | -- | -- | -- | -- | 2.758 | -- | 3.11 c | 256.8 | -- | 0.93 c | -- | -- | -- | -- | -- | -- | -- | -- | -- | -- | -- | -- | -- | -- | -- | -- | -- | --
01 | 01305171 | 00ED20000 | U | WS | 9 | 384115121402501 | CACHE C OVERFLOW WEIR AT N ABUTMENT NR WOODLAND CA | 12/23/2012 | 2012-12-23 | 1010 | 10:10 | PST | SBW-185 | -- | 1680 | 1680 |  | -- | 152 | 152 | 100 | 35.08 | 35.08 |  | 5.83 | 5.83 | 40.91 | 40.91 |  | 0.799 | 0.799 |  |  | 0.4 | 0.4 | 1.199 | 1.199 |  |  | -- | 58.248 | 26.943 | 189.3 @c | -- | L-0030014 sta id not yet assigned, paa Updated SID from NON per Beaulieu. KB 07/31/13 FED EX LATE DELIVERY Sta id not yet assigned, paa.. WSC deleted LC2611 on ASR, re-added per TPCN recvd, paa, 1/17/13 Updated SID from NON per Beaulieu. KB 07/31/13 | -- | -- | -- | 8.54 | -- | 761.4 | -- | -- | -- | -- | 587 | 10.13 | 7.94 | -- | -- | -- | -- | -- | -- | -- | -- | 5.69 | <0.03 | 1.144 | 1.144 | -- | -- | -- | -- | -- | -- | -- | -- | -- | -- | 0.563 | -- | 0.99 c | 157.4 | -- | 1.33 c | -- | -- | -- | -- | -- | -- | -- | -- | -- | -- | 587.00 | -- | -- | -- | -- | -- | -- | --
01 | 01305172 | 00ED20000 | U | WS | 9 | 384115121402501 | CACHE C OVERFLOW WEIR AT N ABUTMENT NR WOODLAND CA | 12/24/2012 | 2012-12-24 | 1150 | 11:50 | PST | SBW-189 | -- | 7412 | 7412 |  | -- | 332 | 332 | 100 | 118.73 | 118.73 |  | 10.4 | 10.4 | 129.13 | 129.13 |  | 2.261 | 2.261 |  |  | 0.402 | 0.402 | 2.663 | 2.663 |  |  | -- | 38.417 | 20.599 | 133.6 @c | -- | L-0030008 sta id not yet assigned, paa Updated SID from NON per Beaulieu. KB 07/31/13 X = Station id not on samples FED EX LATE DELIVERY.. per ASR cmt from WSC, sta id not yet assigned, paa Updated SID from NON per Beaulieu. KB 07/31/13 | -- | -- | -- | 8.5 | -- | 770 | -- | -- | -- | -- | 433 | -- | 7.7 | -- | -- | -- | -- | -- | -- | -- | -- | 7.24 | <0.03 | 3.753 | 3.753 | -- | -- | -- | -- | -- | -- | -- | -- | -- | -- | 1.183 | -- | 2.0 c | 349 | -- | 2.59 c | -- | -- | -- | -- | -- | -- | -- | -- | -- | -- | 419.00 | -- | -- | -- | -- | -- | -- | --
01 | 01305173 | 00ED20000 | U | WS | 9 | 384115121402501 | CACHE C OVERFLOW WEIR AT N ABUTMENT NR WOODLAND CA | 12/27/2012 | 2012-12-27 | 1320 | 13:20 | PST | SBW-192 | -- | 912 | 912 |  | -- | 295 | 295 | 100 | 71 | 71 |  | 10.58 | 10.58 | 81.58 | 81.58 |  | 0.57 | 0.57 |  |  | 0.188 | 0.188 | 0.758 | 0.758 |  |  | -- | 16.766 | 14.214 | 94.48 @c | -- | L-0030001 X=Time on sample 120.. volume filtered added to ASRs per smpls @ Login, ASR year 2013 corrected to 2012 per smpl, sta id not yet assigned, paa, 1/3/12 Updated SID from NON per Beaulieu. KB 07/31/13 X = Time on sample 120 Station id not on sample.. per ASR cmt from WSC, sta id not yet assigned, paa Updated SID from NON per Beaulieu. KB 07/31/13 | -- | -- | -- | 7.87 | -- | 766.0 | -- | -- | -- | -- | 261 | 10.83 | 7.94 | -- | -- | -- | -- | -- | -- | -- | -- | -- | <0.03 | 2.044 | 2.044 | -- | -- | -- | -- | -- | -- | -- | -- | -- | -- | 0.122 | -- | 1.60 c | 330.7 | -- | 0.61 c | -- | -- | -- | -- | -- | -- | -- | -- | -- | -- | 261.80 | -- | -- | -- | -- | -- | -- | --
01 | 01503035 | 00ED20000 | U | WS | 9 | 384115121402501 | CACHE C OVERFLOW WEIR AT N ABUTMENT NR WOODLAND CA | 12/12/2014 | 2014-12-12 | 1420 | 14:20 | PST | SBW-240 | SBW-240. CROSS SECTION: ONLY ONE READING, NO DEPTH RECORDED. S-WEIR, N SIDE OF LEVEE. SEE CALIBRATION 11452600 12/12/14 @ 1110. TURBIDITY CALIBRATION SEE 11452600 12/05/14 AT 1300. | 3702 | 3702 | A | A2,395.40 | 2260 | 2260 | 100 | 953.3 | 953.3 |  | 22.01 | 22.01 | 975.31 | 975.31 |  | 1.489 | 1.489 |  | A | 0.071 | 0.071 | 1.56 | 1.56 |  |  | 16.992 | 15.375 | 10.559 | 74.04 @c | -- | L-0650055 FED EX LATE DELIVERY | -- | -- | -- | 12.7 | -- | -- | -- | -- | -- | -- | 217 | 9.41 | 8.17 | -- | -- | -- | -- | -- | -- | -- | -- | -- | -- | -- | -- | -- | -- | -- | -- | -- | -- | -- | -- | -- | -- | -- | -- | -- | -- | 1,223.6 | -- | -- | -- | -- | -- | -- | -- | Grab sample(dip) | -- | -- | -- | -- | -- | -- | -- | -- | -- | -- | --
01 | 01503033 | 00ED20000 | U | WS | 9 | 384115121402501 | CACHE C OVERFLOW WEIR AT N ABUTMENT NR WOODLAND CA | 12/13/2014 | 2014-12-13 | 0950 | 9:50 | PST | SBW-242 | SBW-242. FIELD NOTES INADEQUATE. CROSS SECTION: ONLY ONE RECORDING. SAMPLE TAKEN FROM BOAT ~30 FT WEST BY N WEIR. NO DEPTH RECORDED. SEE CALIBRATION AT SITE 11452600 12/12/14 @ 1110. TURBIDITY CALIBRATION AT SITE 11452600 12/05/14 @ 1300 | 3030 | 3030 | A | A727.41 | 732 | 732 | 100 | 328.87 | 328.87 |  | 17.66 | 17.66 | 346.53 | 346.53 |  | 0.521 | 0.521 |  |  | 0.078 | 0.078 | 0.599 | 0.599 |  |  | 5.379 | 29.531 | 17.249 | 86.53 @c | -- | L-0650063 FED EX LATE DELIVERY | -- | -- | -- | 11.62 | -- | -- | -- | -- | -- | 33.04 | 259 | 8.04 | 7.64 | -- | -- | -- | -- | -- | -- | -- | -- | -- | -- | -- | -- | -- | -- | -- | -- | -- | -- | -- | -- | -- | -- | -- | -- | -- | -- | 773 | -- | -- | -- | -- | -- | -- | -- | Grab sample(dip) | -- | -- | -- | -- | -- | -- | -- | -- | -- | -- | --
01 | 01503027 | 00ED20000 | U | WS | 9 | 384115121402501 | CACHE C OVERFLOW WEIR AT N ABUTMENT NR WOODLAND CA | 12/15/2014 | 2014-12-15 | 1130 | 11:30 | PST | SBW-247 | SBW-247. FIELD NOTES INADEQUATE. ONLY ONE RECORDING. SEE SITE 11452800 ON 12/15/14 AT 1100 FOR CALIBRATION. TURBIDITY CALIBRATION AT SITE 11452600 12/05/14 @ 1300. | 960 | 960 | A | A62.82 | 67 | 67 | 96 | 22.67 | 22.67 |  | 10.57 | 10.57 | 33.24 | 33.24 | En | 0.091 | 0.1 | < |  | 0.055 | 0.055 | 0.155 | 0.155 | < | En | 0.503 | 35.472 | 21.095 | 78.27 @c | -- | L-2870033 Updated date from 2015/12/15 per Salas. KB 12/04/15 FED EX LATE DELIVERY | -- | -- | -- | 11.06 | -- | -- | -- | -- | -- | -- | 248 | 8.66 | 7.69 | -- | -- | -- | -- | -- | -- | -- | -- | -- | -- | -- | -- | -- | -- | -- | -- | -- | -- | -- | -- | -- | -- | -- | -- | 0.26 @c | -- | 507.6 | 0.15 @c | -- | -- | -- | -- | -- | -- | Grab sample(dip) | -- | -- | -- | -- | -- | -- | -- | -- | -- | -- | --
01 | 01503024 | 00ED20000 | U | WS | 9 | 384115121402501 | CACHE C OVERFLOW WEIR AT N ABUTMENT NR WOODLAND CA | 12/16/2014 | 2014-12-16 | 1700 | 17:00 | PST | SBW-250 | SBW-250. FIELD NOTES INADEQUATE. ONLY ONE RECORDING. SEE SITE 11452600 ON 12/16/14 AT 1530 FOR CALIBRATION. TURBIDITY CALIBRATION AT SITE 11452600 12/05/14 @ 1300. | 2450 | 2450 | A | A355.91 | 375 | 375 | 100 | 172.23 | 172.23 |  | 12.12 | 12.12 | 184.35 | 184.35 |  | 0.295 | 0.295 |  |  | 0.063 | 0.063 | 0.358 | 0.358 |  |  | 2.338 | 19.03 | 12.418 | 79.76 @c | -- | -- | -- | -- | -- | 10.98 | -- | 755.7 | -- | -- | -- | -- | 244 | 9.6 | 7.83 | -- | -- | -- | -- | -- | -- | -- | -- | -- | -- | -- | -- | -- | -- | -- | -- | -- | -- | -- | Mild | -- | -- | -- | -- | -- | -- | 500 | -- | -- | -- | -- | -- | -- | -- | Single vertical | -- | -- | Plastic | -- | -- | -- | -- | -- | -- | -- | --
01 | 01503020 | 00ED20000 | U | WS | 9 | 384115121402501 | CACHE C OVERFLOW WEIR AT N ABUTMENT NR WOODLAND CA | 12/20/2014 | 2014-12-20 | 1430 | 14:30 | PST | SBW-254 | SBW-254. FIELD NOTES INADEQUATE. ONLY ONE RECORDING. SEE SITE 11452600 ON 12/20/14 AT 1130 FOR CALIBRATION NOTES | 2030 | 2030 | A | A92.63 | 90 | 90 | 99 | 35.04 | 35.04 |  | 12.14 | 12.14 | 47.18 | 47.18 |  | 0.2 | 0.2 |  | A | 0.069 | 0.069 | 0.269 | 0.269 |  |  | 0.873 | 45.492 | 27.099 | 116.5 @c | -- | -- | -- | -- | -- | 11.54 | -- | 764.7 | -- | -- | -- | -- | 420 | 9.78 | 7.92 | -- | -- | -- | -- | -- | -- | -- | -- | -- | -- | -- | -- | -- | -- | -- | -- | -- | -- | -- | -- | -- | -- | -- | -- | -- | -- | 127.2 | -- | -- | -- | -- | -- | -- | -- | Grab sample(dip) | -- | -- | -- | -- | -- | -- | -- | -- | -- | -- | --
01 | 01503005 | 00ED20000 | U | WS | 9 | 384115121402501 | CACHE C OVERFLOW WEIR AT N ABUTMENT NR WOODLAND CA | 02/09/2015 | 2015-02-09 | 1340 | 13:40 | PST | SBW-267 | SBW-267. GRAB SAMPLE. 2 L PETG BOTTLE. FIELD NOTES INADEQUATE. ONLY ONE READING. SEE CALIBRATION NOTES FROM SITE 11452600 ON 02/09/15 AT 1210. SEE TURBIDITY CALIBRATION NOTES FROM SAME SITE ON 02/07/15 AT 1520. | 1153 | 1153 | A | A388.24 | 365 | 365 | 100 | 143.32 | 143.32 | A | 7.94 | 7.94 | 151.26 | 151.26 |  | 0.974 | 0.974 |  | @ | 0.183 | 0.183 | 1.157 | 1.157 |  |  | 2.312 | 37.343 | 23.456 | 116.6 @c | -- | -- | -- | -- | -- | 14.19 | -- | 766.6 | -- | -- | -- | -- | 381 | 9.69 | 8.09 | -- | -- | -- | -- | -- | -- | -- | -- | -- | -- | -- | -- | -- | -- | -- | -- | -- | -- | -- | -- | -- | -- | -- | -- | -- | -- | 428.2 | -- | -- | -- | -- | -- | -- | -- | Grab sample(dip) | -- | -- | -- | -- | -- | -- | -- | -- | -- | -- | --
01 | 01503001 | 00ED20000 | U | WS | 9 | 384115121402501 | CACHE C OVERFLOW WEIR AT N ABUTMENT NR WOODLAND CA | 02/10/2015 | 2015-02-10 | 1310 | 13:10 | PST | SBW-271 | SBW-271. GRAB SAMPLE. 2 L PETG BOTTLE TO JERRY CAN. WAS DELIVERED IN AN OPEN COOLER WITH NO BAGS. ONLY ONE READING. SEE CALIBRATION NOTES FROM SITE 11452600 ON 02/09/15 AT 1210. SEE TURBIDITY CALIBRATION NOTES FROM SAME SITE ON 02/07/15 AT 1520. | 1228 | 1228 | A | A153.74 | 142 | 142 | 99 | 48.55 | 48.55 |  | 10.8 | 10.8 | 59.35 | 59.35 |  | 0.194 | 0.194 |  | @ | 0.073 | 0.073 | 0.267 | 0.267 |  |  | 0.987 | 33.904 | 26.111 | 127.7 @c | -- | -- | -- | -- | -- | 12.51 | -- | -- | -- | -- | -- | -- | 401 | 9.88 | 8.18 | -- | -- | -- | -- | -- | -- | -- | -- | -- | -- | -- | -- | -- | -- | -- | -- | -- | -- | -- | -- | -- | -- | -- | -- | -- | -- | 175.6 | -- | Routine | -- | -- | -- | -- | -- | Grab sample(dip) | -- | -- | -- | -- | -- | -- | -- | -- | -- | -- | --
01 | 01602380 | 00ED2CA00 | U | WS | 9 | 384115121402501 | CACHE C OVERFLOW WEIR AT N ABUTMENT NR WOODLAND CA | 03/10/2016 |  | 1700 |  | PST |  | SBW-302 |  |  |  | A117.11 | 107 |  | 100 | 25.06 |  |  | 7.64 |  |  |  |  | E0.111 n |  |  |  | 0.112 | [5 empty] | 0.51 | 36.259 | 24.015 | 139 @c | 170.4 | -- | -- | -- | -- | 13.34 | -- | 770.2 | Moderate rain cont | -- | 1 | -- | 418 | 9.35 | 7.81 | -- | -- | -- | -- | -- | -- | -- | -- | -- | -- | -- | -- | -- | -- | -- | -- | -- | -- | Mild | Mild | -- | -- | -- | Storm hydrograph SW | -- | -- | -- | -- | Routine | -- | -- | -- | -- | -- | Single vertical | Open-Mouth Bottle | CS FP 14L US SS-1 | Other | -- | -- | -- | -- | -- | -- | -- | --
01 | 01602381 | 00ED2CA00 | U | WS | 9 | 384115121402501 | CACHE C OVERFLOW WEIR AT N ABUTMENT NR WOODLAND CA | 03/12/2016 |  | 1220 |  | PST |  | SBW-304 |  |  |  | A159.57 | 148 |  | 100 | 33.92 |  |  | 7.21 |  |  |  |  | 0.198 |  |  |  | 0.126 | [5 empty] | 1.39 | 37.939 | 23.129 | 128.8 @c | 221.3 | -- | -- | -- | -- | 12.09 | -- | 763.9 | Drizzle | 3,370 | 1 | 35.08 | 404 | 9.96 | 7.87 | -- | -- | -- | -- | -- | -- | -- | -- | -- | -- | -- | -- | -- | -- | -- | -- | Mild | -- | Mild | Moderate | -- | -- | -- | Extreme high flow SW | -- | -- | -- | -- | Routine | -- | -- | -- | -- | -- | Single vertical | Open-Mouth Bottle | CS FP 14L US SS-1 | Other | -- | -- | -- | -- | -- | -- | -- | --
01 | 01602382 | 00ED2CA00 | U | WS | 9 | 384115121402501 | CACHE C OVERFLOW WEIR AT N ABUTMENT NR WOODLAND CA | 03/13/2016 |  | 1130 |  | PDT |  | SBW-308 |  |  |  | A215.48 | 189 |  | 100 | 43.81 |  |  | 8.77 |  |  |  |  | 0.226 |  |  |  | 0.106 | [5 empty] | 1.25 | 29.003 | 20.865 | 125.8 @c | 233.5 | -- | -- | -- | -- | 11.92 | -- | 762.3 | -- | -- | 1 | -- | 359 | 10.63 | 7.45 | -- | -- | -- | -- | -- | -- | -- | -- | -- | -- | -- | -- | -- | -- | -- | -- | -- | -- | -- | -- | -- | -- | -- | Extreme high flow SW | -- | -- | -- | -- | Routine | -- | -- | -- | -- | -- | Single vertical | Open-Mouth Bottle | CS FP 14L US SS-1 | Other | -- | -- | -- | -- | -- | -- | -- | --
01 | 01602383 | 00ED2CA00 | U | WS | 9 | 384115121402501 | CACHE C OVERFLOW WEIR AT N ABUTMENT NR WOODLAND CA | 03/14/2016 |  | 1210 |  | PDT |  | SBW-312 |  |  |  | A279.94 | 262 |  | 100 | 63.41 |  |  | 9.04 |  |  |  |  | 0.303 |  |  |  | 0.128 | [5 empty] | 1.68 | 22.49 | 19.226 | 113.9 @c | 313.2 | -- | -- | -- | -- | 12.11 | -- | 769.0 | -- | -- | 1 | -- | 307 | 9.77 | 6.83 | -- | -- | -- | -- | -- | -- | -- | -- | -- | -- | -- | -- | -- | -- | -- | -- | -- | -- | -- | -- | -- | -- | -- | Extreme high flow SW | -- | -- | -- | -- | Routine | -- | -- | -- | -- | -- | Single vertical | Open-Mouth Bottle | CS FP 14L US SS-1 | Other | -- | -- | -- | -- | -- | -- | -- | --
01 | 01602384 | 00ED2CA00 | U | WS | 9 | 384115121402501 | CACHE C OVERFLOW WEIR AT N ABUTMENT NR WOODLAND CA | 03/15/2016 |  | 1140 |  | PDT |  | SBW-315: Sample collected about 8 ft from abutment; DWR also collecting at N.Weir,S.Weir, and Outlet. |  |  |  | A158.16 | 141 |  | 100 | 36.10 |  |  | A8.20 |  |  |  |  | E0.145 n |  |  |  | 0.150 | [5 empty] | 0.80 | 20.96 | 18.454 | 113.9 @c | 204.2 | -- | -- | -- | -- | 12.78 | -- | 768.2 | Cloudless | -- | 1 | -- | 304 | 9.39 | 7.85 | -- | -- | -- | -- | -- | -- | -- | -- | -- | -- | -- | -- | -- | -- | -- | -- | -- | -- | -- | -- | -- | -- | -- | Storm hydrograph SW | -- | -- | -- | -- | Routine | 1 | 8 | -- | -- | -- | Single vertical | Open-Mouth Bottle | CS FP 14L US SS-1 | Fluoropolymer | -- | -- | -- | -- | -- | -- | -- | --
01 | 01602687 | 00ED2CA00 | U | WS | 9 | 384115121402501 | CACHE C OVERFLOW WEIR AT N ABUTMENT NR WOODLAND CA | 03/17/2016 |  | 1310 |  | PDT |  | SBW-319: Collected sample about 15 feet from N.Weir in PETG bottle while wading. |  |  |  | A94.44 | 87 |  | 100 | 19.46 |  |  | 5.73 |  |  |  |  | 0.120 |  |  |  | 0.086 | [5 empty] | 0.46 | 21.252 | 19.775 | 135.3 @c | 122 | -- | -- | -- | -- | 13.47 | -- | 760.1 | Cloudless | -- | 1 | -- | 363 | 9.15 | 7.91 | -- | -- | -- | -- | -- | -- | -- | -- | -- | -- | -- | -- | None | None | None | None | None | None | Mild | Mild | -- | -- | -- | Extreme high flow SW | -- | -- | -- | -- | Routine | 3 | -- | -- | -- | -- | Single vertical | Open-Mouth Bottle | CS FP 14L US SS-1 | Other | -- | -- | -- | -- | -- | -- | -- | --
01 | 01701665 | 00ED2CA00 | U | WS | 9 | 384115121402501 | CACHE C OVERFLOW WEIR AT N ABUTMENT NR WOODLAND CA | 01/05/2017 |  | 1430 |  | PST |  | SBW-337: Sampler bottle- 2L PETG |  |  |  | -- | 42 |  | 98 | -- |  |  | -- |  |  |  |  | -- |  |  |  | -- | [5 empty] | -- | 87.463 | 36.334 | 231.7 @c | 32.2 | -- | -- | -- | -- | 8.12 | -- | 763.0 | Cloudless | -- | 1 | -- | 748 | 8.28 | 7.88 | -- | -- | -- | -- | -- | -- | -- | -- | -- | -- | -- | -- | -- | -- | -- | -- | -- | -- | -- | -- | -- | -- | -- | Storm hydrograph SW | -- | -- | -- | -- | Routine | 1 | -- | -- | -- | -- | Grab sample(dip) | Open-Mouth Bottle | CS FP 14L US SS-1 | Other | -- | -- | -- | -- | -- | -- | -- | --
01 | 01701666 | 00ED2CA00 | U | WS | 7 | 384115121402501 | CACHE C OVERFLOW WEIR AT N ABUTMENT NR WOODLAND CA | 01/09/2017 |  | 1740 |  | PST |  | SBW-344: Sampler bottle- 2L PETG |  |  |  | -- | 809 |  | 100 | -- |  |  | -- |  |  |  |  | -- |  |  |  | -- | [5 empty] | -- | 27.272 | 18.775 | 106 @c | 870.6 | -- | -- | -- | -- | 10.55 | -- | 762.4 | Drizzle | -- | 1 | -- | 321 | 9.33 | 8.08 | -- | -- | -- | -- | -- | -- | -- | -- | -- | -- | -- | -- | -- | -- | -- | -- | -- | -- | -- | -- | -- | -- | -- | Storm hydrograph SW | -- | -- | -- | -- | Routine | 0 | -- | -- | -- | -- | Grab sample(dip) | Open-Mouth Bottle | CS FP 14L US SS-1 | Other | -- | -- | -- | -- | Sequential | Replicate sample | -- | --
01 | 01701667 | 00ED2CA00 | U | WS | 9 | 384115121402501 | CACHE C OVERFLOW WEIR AT N ABUTMENT NR WOODLAND CA | 01/10/2017 |  | 1400 |  | PST |  | SBW-347: Sampler bottle- 2L PETG. |  |  |  | -- | 774 |  | 100 | -- |  |  | -- |  |  |  |  | -- |  |  |  | -- | [5 empty] | -- | 20.243 | 16.644 | 100.1 @c | 729.7 | -- | -- | -- | -- | 10.64 | -- | 756.8 | Rain | -- | 1 | -- | 289 | 10.15 | 6.92 | -- | -- | -- | -- | -- | -- | -- | -- | -- | -- | -- | -- | -- | -- | -- | -- | -- | -- | Moderate | -- | -- | -- | -- | Storm hydrograph SW | -- | -- | -- | -- | Routine | 0 | -- | -- | -- | -- | Grab sample(dip) | Open-Mouth Bottle | CS FP 14L US SS-1 | Other | -- | -- | -- | -- | -- | -- | -- | --
01 | 01701668 | 00ED2CA00 | U | WS | 9 | 384115121402501 | CACHE C OVERFLOW WEIR AT N ABUTMENT NR WOODLAND CA | 01/11/2017 |  | 1600 |  | PST |  | SBW-351: Sampler bottle- 2L PETG. |  |  |  | -- | 362 |  | 100 | -- |  |  | -- |  |  |  |  | -- |  |  |  | -- | [5 empty] | -- | 19.540 | 18.293 | 105 @c | 353.6 | -- | -- | -- | -- | 10.9 | -- | 754.8 | Partly cloudy | -- | 1 | -- | 313 | 9.84 | 7.78 | -- | -- | -- | -- | -- | -- | -- | -- | -- | -- | -- | -- | -- | -- | -- | -- | -- | -- | Moderate | -- | -- | -- | -- | Storm hydrograph SW | -- | -- | -- | -- | Routine | 1 | -- | -- | -- | -- | Grab sample(dip) | Open-Mouth Bottle | CS FP 14L US SS-1 | Other | -- | -- | -- | -- | -- | -- | -- | --
01 | 01701669 | 00ED2CA00 | U | WS | 9 | 384115121402501 | CACHE C OVERFLOW WEIR AT N ABUTMENT NR WOODLAND CA | 01/14/2017 |  | 1540 |  | PST |  | SBW-358: Sampler bottle- 2L PETG. |  |  |  | -- | 205 |  | 100 | -- |  |  | -- |  |  |  |  | -- |  |  |  | -- | [5 empty] | -- | 17.460 | 16.796 | 102.5 @c | 228.1 | -- | -- | -- | -- | 9.18 | -- | 766.7 | Cloudless | -- | 1 | -- | 286 | 9.42 | 7.63 | -- | -- | -- | -- | -- | -- | -- | -- | -- | -- | -- | -- | -- | -- | -- | -- | -- | -- | -- | -- | -- | -- | -- | Storm hydrograph SW | -- | -- | -- | -- | Routine | 3 | -- | -- | -- | -- | Grab sample(dip) | Open-Mouth Bottle | CS FP 14L US SS-1 | Other | -- | -- | -- | -- | -- | -- | -- | --
01 | 01701670 | 00ED2CA00 | U | WS | 9 | 384115121402501 | CACHE C OVERFLOW WEIR AT N ABUTMENT NR WOODLAND CA | 01/19/2017 |  | 1240 |  | PST |  | SBW-362: Sampler bottle- 2L PETG. |  |  |  | -- | 277 |  | 100 | -- |  |  | -- |  |  |  |  | -- |  |  |  | -- | [5 empty] | -- | 19.337 | 18.091 | 168.4 @c | 247.4 | -- | -- | -- | -- | 8.85 | -- | 757.1 | Partly cloudy | -- | 1 | -- | 399 | 11.37 | 8.18 | -- | -- | -- | -- | -- | -- | -- | -- | -- | -- | -- | -- | -- | -- | -- | -- | -- | -- | -- | -- | -- | -- | -- | Storm hydrograph SW | -- | -- | -- | -- | Routine | 1 | -- | -- | -- | -- | Single vertical | Open-Mouth Bottle | CS FP 14L US SS-1 | Other | -- | -- | -- | -- | -- | -- | -- | --
01 | 01701671 | 00ED2CA00 | U | WS | 9 | 384115121402501 | CACHE C OVERFLOW WEIR AT N ABUTMENT NR WOODLAND CA | 01/20/2017 |  | 1130 |  | PST |  | SBW-366: Sampler bottle- 2L PETG. |  |  |  | -- | 711 |  | 100 | -- |  |  | -- |  |  |  |  | -- |  |  |  | -- | [5 empty] | -- | 18.547 | 16.595 | 158.5 @c | 546.2 | -- | -- | -- | -- | 8.58 | -- | 745.1 | Drizzle | -- | 1 | -- | 377 | 11.1 | 8.14 | -- | -- | -- | -- | -- | -- | -- | -- | -- | -- | -- | -- | -- | -- | -- | -- | -- | -- | -- | -- | -- | -- | -- | Storm hydrograph SW | -- | -- | -- | -- | Routine | 0 | -- | -- | -- | -- | Grab sample(dip) | Open-Mouth Bottle | CS FP 14L US SS-1 | Other | -- | -- | -- | -- | -- | -- | -- | --
01 | 01701672 | 00ED2CA00 | U | WS | 9 | 384115121402501 | CACHE C OVERFLOW WEIR AT N ABUTMENT NR WOODLAND CA | 01/21/2017 |  | 1010 |  | PST |  | SBW-370: Sampler bottle- 2L PETG. |  |  |  | -- | 241 |  | 97 | -- |  |  | -- |  |  |  |  | -- |  |  |  | -- | [5 empty] | -- | 17.283 | 16.444 | 144.2 @c | 246 | -- | -- | -- | -- | 8.63 | -- | 757.4 | Partly cloudy | -- | 1 | -- | 345 | 10.63 | 8.13 | -- | -- | -- | -- | -- | -- | -- | -- | -- | -- | -- | -- | -- | -- | -- | -- | -- | -- | -- | -- | -- | -- | -- | Storm hydrograph SW | -- | -- | -- | -- | Routine | 0 | -- | -- | -- | -- | Single vertical | Open-Mouth Bottle | CS FP 14L US SS-1 | Other | -- | -- | -- | -- | -- | -- | -- | --
01 | 01701673 | 00ED2CA00 | U | WS | 9 | 384115121402501 | CACHE C OVERFLOW WEIR AT N ABUTMENT NR WOODLAND CA | 01/23/2017 |  | 1120 |  | PST |  | SBW-373: Sampler bottle- 2L PETG. |  |  |  | -- | 196 |  | 100 | -- |  |  | -- |  |  |  |  | -- |  |  |  | -- | [5 empty] | -- | 15.850 | 17.163 | 137.2 @c | 222 | -- | -- | -- | -- | 8.87 | -- | 758.7 | Partly cloudy | -- | 1 | -- | 331 | 10.32 | 8 | -- | -- | -- | -- | -- | -- | -- | -- | -- | -- | -- | -- | -- | -- | -- | -- | -- | -- | -- | -- | -- | -- | -- | Storm hydrograph SW | -- | -- | -- | -- | Routine | 1 | -- | -- | -- | -- | Single vertical | Open-Mouth Bottle | CS FP 14L US SS-1 | Other | -- | -- | -- | -- | -- | -- | -- | --
01 | 01702012 | 00ED2CA00 | U | WS | 9 | 384115121402501 | CACHE C OVERFLOW WEIR AT N ABUTMENT NR WOODLAND CA | 01/26/2017 |  | 1100 |  | PST |  | SBW-377: Sampler bottle- 2L PETG. |  |  |  | -- | 66 |  | 99 | -- |  |  | -- |  |  |  |  | -- |  |  |  | -- | [5 empty] | -- | 16.706 | 19.523 | 158.7 @c | 81.5 | -- | -- | -- | -- | 9.28 | 9.21 | 774.4 | -- | -- | 1 | -- | 375 | 10.28 | 7.98 | -- | -- | -- | -- | -- | -- | -- | -- | -- | -- | -- | -- | -- | -- | -- | -- | -- | -- | -- | -- | -- | -- | -- | Storm hydrograph SW | -- | -- | -- | -- | Routine | -- | -- | -- | -- | -- | Single vertical | Open-Mouth Bottle | CS FP 14L US SS-1 | Other | -- | -- | -- | -- | -- | -- | -- | --
01 | 01702292 | 00ED2CA00 | U | WS | 9 | 384115121402501 | CACHE C OVERFLOW WEIR AT N ABUTMENT NR WOODLAND CA | 02/01/2017 |  | 1230 |  | PST |  | SBW-379: Sampler bottle- 2L PETG. |  |  |  | -- | 24 |  | 98 | -- |  |  | -- |  |  |  |  | -- |  |  |  | -- | [5 empty] | -- | 18.826 | 19.684 | 196.6 @c | 18.1 | -- | -- | -- | -- | 9.23 | 8.80 | 762.6 | -- | -- | 1 | -- | 430 | 12.92 | 8.28 | -- | -- | -- | -- | -- | -- | -- | -- | -- | -- | -- | -- | -- | -- | Mild | -- | -- | -- | -- | -- | -- | -- | -- | Fixed frequency SW | -- | -- | -- | -- | Routine | -- | -- | -- | -- | -- | Single vertical | Open-Mouth Bottle | CS FP 14L US SS-1 | Other | -- | -- | -- | -- | -- | -- | -- | --
01 | 01702436 | 00ED2CA00 | U | WS | 9 | 384115121402501 | CACHE C OVERFLOW WEIR AT N ABUTMENT NR WOODLAND CA | 02/10/2017 |  | 1440 |  | PST |  | SBW-391: Sampler bottle- 2L PETG. |  |  |  | -- | 102 |  | 99 | -- |  |  | -- |  |  |  |  | -- |  |  |  | -- | [5 empty] | -- | 14.794 | 19.029 | 149.4 @c | 120 | -- | -- | -- | -- | 13.53 | -- | 762 | Partly cloudy | -- | 1 | -- | 358 | 9.16 | 8.04 | -- | -- | -- | -- | -- | -- | -- | -- | -- | -- | -- | -- | -- | -- | -- | -- | -- | -- | -- | -- | -- | -- | -- | Extreme high flow SW | -- | -- | -- | -- | Routine | 1 | -- | -- | -- | -- | Grab sample(dip) | Open-Mouth Bottle | CS FP 14L US SS-1 | Other | -- | -- | -- | -- | -- | -- | -- | --
01 | 01702441 | 00ED2CA00 | U | WS | 9 | 384115121402501 | CACHE C OVERFLOW WEIR AT N ABUTMENT NR WOODLAND CA | 02/08/2017 |  | 1350 |  | PST |  | SBW-387: Sampler bottle- 2L PETG; Field readings taken from 2L PETG about 1 hour after sample collection. |  |  |  | -- | 742 |  | 100 | -- |  |  | -- |  |  |  |  | -- |  |  |  | -- | [5 empty] | -- | 12.644 | 14.846 | 127.9 @c | 363.2 | -- | -- | -- | -- | 14.07 | -- | 763.7 | Cloudy | -- | 1 | -- | 314 | 10.02 | 8.08 | -- | -- | -- | -- | -- | -- | -- | -- | -- | -- | -- | -- | -- | -- | -- | -- | -- | -- | -- | -- | -- | -- | -- | Storm hydrograph SW | -- | -- | -- | -- | Routine | 0 | -- | -- | -- | -- | Single vertical | Open-Mouth Bottle | CS FP 14L US SS-1 | Other | -- | -- | -- | -- | -- | -- | -- | --
01 | 01703197 | 00ED2CA00 | U | WS | 9 | 384115121402501 | CACHE C OVERFLOW WEIR AT N ABUTMENT NR WOODLAND CA | 02/21/2017 |  | 1330 |  | PST |  | SBW-397, Single Vertical |  |  |  | -- | 174 |  | 100 | -- |  |  | -- |  |  |  |  | -- |  |  |  | -- | [5 empty] | -- | 16.978 | 21.525 | 148.3 @c | 199.9 | -- | -- | -- | -- | 11.75 | -- | 766.9 | -- | -- | 1 | -- | 356 | 11 | 8.04 | -- | -- | -- | -- | -- | -- | -- | -- | -- | -- | -- | -- | -- | -- | -- | -- | -- | -- | -- | -- | -- | -- | -- | Extreme high flow SW | -- | -- | -- | -- | Routine | -- | -- | -- | -- | -- | Single vertical | Open-Mouth Bottle | CS FP 14L US SS-1 | Other | -- | -- | -- | -- | -- | -- | -- | --
01 | 01705317 | 00ED2CA00 | U | WS | 9 | 384115121402501 | CACHE C OVERFLOW WEIR AT N ABUTMENT NR WOODLAND CA | 03/16/2017 |  | 1440 |  | PDT |  | SBW-401, Single Vertical |  |  |  | -- | 18 |  | 99 | -- |  |  | -- |  |  |  |  | -- |  |  |  | -- | [5 empty] | -- | 14.694 | 16.425 | 179.9 @c | -- | -- | -- | -- | -- | 15.87 | -- | 768.0 | Partly cloudy | -- | 1 | -- | 409 | 10.49 | 8.14 | -- | -- | -- | -- | -- | -- | -- | -- | -- | -- | -- | -- | -- | -- | -- | -- | -- | -- | -- | -- | -- | -- | -- | Fixed frequency SW | -- | -- | -- | -- | Routine | -- | -- | -- | -- | -- | Single vertical | Open-Mouth Bottle | CS FP 14L US SS-1 | Other | -- | -- | -- | -- | -- | No assoc QA data | -- | --
01 | 01705470 | 00ED2CA00 | U | WS | 9 | 384115121402501 | CACHE C OVERFLOW WEIR AT N ABUTMENT NR WOODLAND CA | 04/04/2017 |  | 1520 |  | PDT |  | SBW-408, Single Vertical |  |  |  | -- | 10 |  | 98 | -- |  |  | -- |  |  |  |  | -- |  |  |  | -- | [5 empty] | -- | 21.823 | 23.874 | 192.8 @c | 95.2 | -- | -- | -- | -- | 18.08 | 21 | 761.5 | -- | -- | 1 | -- | 420 | -- | 8.76 | -- | -- | -- | -- | -- | -- | -- | -- | -- | -- | -- | -- | -- | -- | -- | -- | -- | -- | -- | -- | -- | -- | -- | Fixed frequency SW | -- | -- | -- | -- | Routine | 14 | -- | -- | -- | -- | Single vertical | Open-Mouth Bottle | CS FP 14L US SS-1 | Other | -- | -- | -- | -- | -- | No assoc QA data | -- | --
01 | 01901149 | 00ED2CA00 | U | WS | 9 | 384115121402501 | CACHE C OVERFLOW WEIR AT N ABUTMENT NR WOODLAND CA | 01/17/2019 |  | 1450 |  | PST |  | SBW-431: Sampler bottle- 2 L PETG; GFF Lot# : 60223711; Bottles acidified with Fisher Scientific: Hg FA- HCl (Lot# 4116060), TM FA- HNO3 (Lot# 1218020), WCA Nutrients was acidified with H2SO4 Lot number unavailable from field notes. |  |  |  | -- | 61 |  | 100 | -- |  |  | -- |  |  |  |  | -- |  |  |  | -- | [5 empty] | -- | 51.649 | 29.034 | 158.4 @c | 50.8 | L-0290050 Bag samples by ASR not bottle type. | -- | -- | -- | 10.904 | -- | 761.2 | Cloudy | -- | 1 | 33.0 | 516 | 8.71 | 7.87 | <0.01 | 0.00762 | 0.407 | 0.571 | 0.74129 | 0.2563 d | 0.1413 | 0.12848 | -- | -- | -- | -- | None | None | None | None | None | None | Mild | Mild | -- | -- | -- | Fixed frequency SW | -- | -- | -- | -- | Routine | 1 | -- | -- | -- | 1.0 | Grab sample(dip) | Open-Mouth Bottle | CS FP 14L US SS-1 | Other | -- | 0.0604 | 0.0601 | 0.0003 | -- | No assoc QA data | -- | --
01 | 01901150 | 00ED2CA00 | U | WS | 9 | 384115121402501 | CACHE C OVERFLOW WEIR AT N ABUTMENT NR WOODLAND CA | 01/18/2019 |  | 1200 |  | PST |  | SBW-433: Sampler bottle- 2 L PETG; GFF Lot# : 60223711Bottles acidified with Fisher Scientific: Hg FA- HCl (Lot# 4116060), TM FA- HNO3 (Lot# 1218020). |  |  |  | -- | 338 |  | 100 | -- |  |  | -- |  |  |  |  | -- |  |  |  | -- | [5 empty] | -- | 31.817 | 21.149 | 99.53 @c | -- | -- | -- | -- | -- | 11.1 | -- | 769 | Cloudy | -- | 1 | 32.90 | 307.3 | 8.33 | 7.86 | 0.04486 | 0.01372 | <1.40 d | 1.316 | 0.70172 | 0.7714 d | 0.2310 d | 0.20423 d | -- | -- | -- | -- | -- | -- | -- | -- | -- | -- | -- | Extreme | -- | -- | -- | Fixed frequency SW | -- | -- | -- | -- | Routine | 1 | -- | -- | -- | -- | Grab sample(dip) | Open-Mouth Bottle | CS FP 14L US SS-1 | Other | -- | 0.3355 | 0.3346 | 0.0009 | -- | No assoc QA data | -- | 10,057
01 | 01902855 | 00ED2CA00 | U | WS | 9 | 384115121402501 | CACHE C OVERFLOW WEIR AT N ABUTMENT NR WOODLAND CA | 02/14/2019 |  | 1410 |  | PST |  | SBW-443: GFF Lot# : 60223711; Bottles acidified with Fisher Scientific: Hg FA- HCl (Lot# 4116060), TM FA- HNO3 (Lot# 1218020). |  |  |  | -- | -- |  | -- | -- |  |  | -- |  |  |  |  | -- |  |  |  | -- | [5 empty] | -- | 23.215 | 19.010 | 100.2 @c | 913.4 | L-0520111 FED EX LATE DELIVERY. | -- | -- | -- | 9.45 | -- | 749.7 | Partly cloudy | -- | 1 | -- | 322 | 10.71 | 7.42 | <0.03 d | 0.00559 | 0.469 | 1.818 | 0.49741 | 1.2334 d | 0.3337 d | 0.10044 | -- | -- | -- | -- | -- | Mild | Mild | -- | -- | -- | Mild | Moderate | -- | -- | -- | Storm hydrograph SW | -- | -- | -- | -- | Routine | 0 | -- | -- | -- | -- | SS Pumping | Sampler point auto | CS FP 14L US SS-1 | Fluoropolymer | -- | -- | -- | -- | -- | No assoc QA data | 40,280 | 10,057
01 | 01902862 | 00ED2CA00 | U | WS | 9 | 384115121402501 | CACHE C OVERFLOW WEIR AT N ABUTMENT NR WOODLAND CA | 02/05/2019 |  | 1420 |  | PST |  | SBW-438: GFF Lot# : 60223711; Bottles acidified with Fisher Scientific: Hg FA- HCl (Lot# 4116060), TM FA- HNO3 (Lot# 1218020). |  |  |  | -- | -- |  | -- | -- |  |  | -- |  |  |  |  | -- |  |  |  | -- | [5 empty] | -- | 40.744 | 32.912 | 145.9 @c | 102.89 | L-0430042 X = Date on bottles is 2/5/2019. Changed sample date to 2/5/2019 since date on ASR, 02/19/2019 is a future date. 2/13/2019 mec | -- | -- | -- | 9.864 | -- | 758.2 | Partly cloudy | -- | 1 | -- | 456.3 | 9.77 | 8.1 | 0.02508 | 0.00932 | 0.382 | 0.655 | 0.69701 | 0.2253 d | 0.1111 | 0.10042 | -- | -- | -- | -- | -- | -- | -- | -- | -- | -- | Mild | Moderate | -- | -- | -- | Storm hydrograph SW | -- | -- | -- | -- | Routine | 1 | -- | -- | -- | -- | SS Pumping | Sampler point auto | CS FP 14L US SS-1 | Fluoropolymer | -- | -- | -- | -- | -- | No assoc QA data | 40,280 | 10,055
01 | 01902968 | 00ED2CA00 | U | WS | 7 | 384115121402501 | CACHE C OVERFLOW WEIR AT N ABUTMENT NR WOODLAND CA | 03/07/2019 |  | 1250 |  | PST |  | SBW-469: GFF Lot# : 50703714 / 60223711; Bottles acidified with Fisher Scientific: Hg FA- HCl (Lot# 4116060), TM FA- HNO3 (Lot# 1218020). |  |  |  | -- | -- |  | -- | -- |  |  | -- |  |  |  |  | -- |  |  |  | -- | [5 empty] | -- | 15.981 | 21.962 | 159.5 @c | 124.9 | -- | -- | -- | -- | 12.23 | -- | 759.9 | Partly cloudy | -- | 1 | -- | 375.2 | 10.08 | 8.25 | <0.01 | 0.0029 | 0.263 | 0.685 | 0.131380 | 0.2314 d | 0.0331 | 0.03817 | -- | -- | -- | -- | -- | -- | -- | -- | -- | -- | -- | -- | 20.08 | 4.13 | -- | Storm hydrograph SW | -- | -- | -- | -- | Routine | 1 | -- | -- | -- | -- | SS Pumping | Sampler point auto | CS FP 14L US SS-1 | Fluoropolymer | -- | -- | -- | -- | -- | Replicate sample | 40,280 | --
01 | 01902973 | 00ED2CA00 | U | WS | 9 | 384115121402501 | CACHE C OVERFLOW WEIR AT N ABUTMENT NR WOODLAND CA | 03/05/2019 |  | 1350 |  | PST |  | SBW-465: GFF Lot# : 50703714 / 60223711; Bottles acidified with Fisher Scientific: Hg FA- HCl (Lot# 4116060), TM FA- HNO3 (Lot# 1218020). |  |  |  | -- | -- |  | -- | -- |  |  | -- |  |  |  |  | -- |  |  |  | -- | [5 empty] | -- | 15.626 | 21.525 | 159.4 @c | 79.95 | -- | -- | -- | -- | 12.4 | -- | 755.2 | Drizzle | -- | 1 | -- | 370.6 | 10.1 | 7.95 | <0.01 | 0.00281 | 0.328 | 0.597 | 0.130800 | 0.1560 | 0.0258 | 0.03133 | -- | -- | -- | -- | -- | -- | -- | -- | -- | -- | -- | -- | 25.78 | 5.002 | -- | Storm hydrograph SW | -- | -- | -- | -- | Routine | 0 | -- | -- | -- | -- | SS Pumping | Sampler point auto | CS FP 14L US SS-1 | Fluoropolymer | -- | -- | -- | -- | -- | No assoc QA data | 40,280 | 10,057
01 | 01902980 | 00ED2CA00 | U | WS | 9 | 384115121402501 | CACHE C OVERFLOW WEIR AT N ABUTMENT NR WOODLAND CA | 03/01/2019 |  | 0830 |  | PST |  | SBW-460: GFF Lot# : 50703714; Bottles acidified with Fisher Scientific: Hg FA- HCl (Lot# 4116060), TM FA- HNO3 (Lot# 1218020). |  |  |  | -- | -- |  | -- | -- |  |  | -- |  |  |  |  | -- |  |  |  | -- | [5 empty] | -- | 10.489 | 14.560 | 108.3 @c | 216.02 | -- | -- | -- | -- | 11.343 | 12.9 | 763.0 | Cloudy | -- | 1 | -- | 252.2 | 9.79 | 7.47 | <0.01 | 0.00252 | <0.35 d | 0.648 | 0.19418 | 0.3427 d | 0.0519 | 0.05091 | -- | -- | -- | -- | -- | -- | -- | -- | -- | -- | -- | -- | -- | 4.372 | -- | Storm hydrograph SW | -- | -- | -- | -- | Routine | 2 | -- | -- | -- | -- | SS Pumping | Sampler point auto | CS FP 14L US SS-1 | Fluoropolymer | -- | -- | -- | -- | -- | No assoc QA data | 40,280 | 10,057
01 | 01902982 | 00ED2CA00 | U | WS | 9 | 384115121402501 | CACHE C OVERFLOW WEIR AT N ABUTMENT NR WOODLAND CA | 02/28/2019 |  | 1350 |  | PST |  | SBW-458: GFF Lot# : 50703714; Bottles acidified with Fisher Scientific: Hg FA- HCl (Lot# 4116060), TM FA- HNO3 (Lot# 1218020). |  |  |  | -- | -- |  | -- | -- |  |  | -- |  |  |  |  | -- |  |  |  | -- | [5 empty] | -- | 8.842 | 12.888 | 95.94 @c | 348 | -- | -- | -- | -- | 11.18 | -- | 762.9 | Partly cloudy | -- | 1 | -- | 229.2 | 10.12 | 8.01 | <0.01 | 0.00224 | <0.70 d | 0.876 | 0.20118 | 0.5917 d | 0.0572 | 0.05619 | -- | -- | -- | -- | -- | -- | -- | -- | -- | -- | -- | -- | 15.32 | 2.6 | -- | Storm hydrograph SW | -- | -- | -- | -- | Routine | 1 | -- | -- | -- | -- | SS Pumping | Sampler point auto | CS FP 14L US SS-1 | Fluoropolymer | -- | -- | -- | -- | -- | No assoc QA data | 40,280 | 10,057
01 | 01902988 | 00ED2CA00 | U | WS | 7 | 384115121402501 | CACHE C OVERFLOW WEIR AT N ABUTMENT NR WOODLAND CA | 02/27/2019 |  | 1420 |  | PST |  | SBW451: GFF Lot# : 50703714; Bottles acidified with Fisher Scientific: Hg FA- HCl (Lot# 4116060), TM FA- HNO3 (Lot# 1218020). |  |  |  | -- | -- |  | -- | -- |  |  | -- |  |  |  |  | -- |  |  |  | -- | [5 empty] | -- | 13.284 | 15.148 | 128.2 @c | 426.27 | -- | -- | -- | -- | 10.55 | 14.4 | 759.5 | Rain | -- | 1 | -- | 299.8 | 10.67 | 8.01 | <0.01 | 0.00145 n | 0.274 | 1.316 | 0.13442 | 1.4554 d | 0.0303 | 0.03411 | -- | -- | -- | -- | -- | Mild | Mild | -- | -- | -- | Serious | Serious | -- | 1.230 | -- | Storm hydrograph SW | -- | -- | -- | -- | Routine | 0 | -- | -- | -- | -- | SS Pumping | Sampler point auto | CS FP 14L US SS-1 | Fluoropolymer | -- | -- | -- | -- | Concurrent | Replicate sample | 40,280 | 10,057
01 | 01902995 | 00ED2CA00 | U | WS | 9 | 384115121402501 | CACHE C OVERFLOW WEIR AT N ABUTMENT NR WOODLAND CA | 02/15/2019 |  | 1320 |  | PST |  | SBW-448: Sampler bottle- 2 L PETG; GFF Lot# : 60223711; Bottles acidified with Fisher Scientific: Hg FA- HCl (Lot# 4116060), TM FA- HNO3 (Lot# 1218020), For comparison against SBW-447 for sampling process. |  |  |  | -- | -- |  | -- | -- |  |  | -- |  |  |  |  | -- |  |  |  | -- | [5 empty] | -- | 12.466 | 14.506 | 85.64 @c | 839.1 | L-0520049 FED EX LATE DELIVERY. | -- | -- | -- | 9.28 | 15.8 | 761.3 | Drizzle | -- | 1 | -- | 232 | 10.52 | 7.87 | 0.01332 n | 0.00463 | 0.257 | 1.212 | 0.41743 | 0.8702 d | 0.0959 | 0.08681 | -- | -- | -- | -- | -- | Mild | Mild | -- | -- | -- | Moderate | Mild | -- | -- | -- | Storm hydrograph SW | -- | -- | -- | -- | Routine | 0 | -- | -- | -- | -- | Grab sample(dip) | Open-Mouth Bottle | CS FP 14L US SS-1 | Other | -- | -- | -- | -- | -- | No assoc QA data | 40,280 | 10,057
01 | 01902997 | 00ED2CA00 | U | WS | 9 | 384115121402501 | CACHE C OVERFLOW WEIR AT N ABUTMENT NR WOODLAND CA | 02/15/2019 |  | 1315 |  | PST |  | SBW-447: GFF Lot# : 60223711; Bottles acidified with Fisher Scientific: Hg FA- HCl (Lot# 4116060), TM FA- HNO3 (Lot# 1218020), for comparison against SBW-448 for sampling process. |  |  |  | -- | -- |  | -- | -- |  |  | -- |  |  |  |  | -- |  |  |  | -- | [5 empty] | -- | 12.006 | 14.246 | 85.18 @c | 839.1 | L-0520050 FED EX LATE DELIVERY. | -- | -- | -- | 9.28 | -- | 761.3 | Cloudy | -- | 1 | -- | 232 | 10.52 | 7.87 | 0.01864 n | 0.00451 | 0.236 | 1.298 | 0.4022 | 1.0188 d | 0.0931 | 0.08612 | -- | -- | -- | -- | -- | Mild | -- | -- | -- | -- | Mild | Moderate | -- | -- | -- | Storm hydrograph SW | -- | -- | -- | -- | Routine | 0 | -- | -- | -- | -- | SS Pumping | Sampler point auto | CS FP 14L US SS-1 | Fluoropolymer | -- | -- | -- | -- | -- | No assoc QA data | 40,280 | 10,057
01 | 01903613 | 00ED2CA00 | U | WS | 9 | 384115121402501 | CACHE C OVERFLOW WEIR AT N ABUTMENT NR WOODLAND CA | 03/28/2019 |  | 1240 |  | PDT |  | SBW-474: GFF Lot# : 50703714 / 60223711; Bottles acidified with Fisher Scientific: Hg FA- HCl (Lot# 4116060), TM FA- HNO3 (Lot# 1218020). |  |  |  | -- | -- |  | -- | -- |  |  | -- |  |  |  |  | -- |  |  |  | -- | [5 empty] | -- | 14.976 | 18.069 | 170.3 @c | 41.01 | -- | -- | -- | -- | 13.7 | -- | 765.3 | Drizzle | -- | 1 | -- | 372.8 | 9.76 | 8.34 | 0.01851 n | 0.00418 | 0.285 | 0.496 | 0.11371 | 0.1047 | 0.0181 | 0.02337 | -- | -- | -- | -- | None | None | None | None | None | None | None | None | 21.02 | 2.38 | -- | Storm hydrograph SW | -- | -- | -- | -- | Routine | 0 | -- | -- | -- | -- | SS Pumping | Sampler point auto | CS FP 14L US SS-1 | Fluoropolymer | -- | -- | -- | -- | -- | No assoc QA data | 40,280 | 10,057
01 | 01904235 | 00ED2CA00 | U | WS | 9 | 384115121402501 | CACHE C OVERFLOW WEIR AT N ABUTMENT NR WOODLAND CA | 04/17/2019 |  | 1330 |  | PDT |  | SBW-477: GFF Lot# : 50703714; Bottles acidified with Fisher Scientific: Hg FA- HCl (Lot# 4116060), TM FA- HNO3 (Lot# 1218020). |  |  |  | -- | -- |  | -- | -- |  |  | -- |  |  |  |  | -- |  |  |  | -- | [5 empty] | -- | 28.913 | 34.004 | 215.7 @c | 10.18 | -- | -- | -- | -- | 14.99 | -- | 767.2 | Cloudless | -- | 1 | -- | 532 | 9.79 | 7.96 | <0.01 | 0.00846 | 0.277 | 0.465 | 0.36264 | 0.0454 | 0.0079 | 0.00774 n | -- | -- | -- | -- | -- | -- | -- | -- | -- | -- | -- | -- | -- | 3.07 | -- | Fixed frequency SW | -- | -- | -- | -- | Routine | 1 | -- | -- | -- | -- | SS Pumping | Sampler point auto | CS FP 14L US SS-1 | Fluoropolymer | -- | -- | -- | -- | -- | No assoc QA data | 40,280 | 10,057
04 | 01700248 | 00ED2CA00 | I | WSQ | 7 | 384115121402501 | CACHE C OVERFLOW WEIR AT N ABUTMENT NR WOODLAND CA | 01/09/2017 |  | 1741 |  | PST |  | SBQ-344: Replicate to SBW-344; Sampler bottle- 2L PETG. |  |  |  | -- | 813 |  | 100 | -- |  |  | -- |  |  |  |  | -- |  |  |  | -- | [5 empty] | -- | 27.187 | 18.758 | 106.1 @c | -- | -- | -- | -- | -- | -- | -- | -- | -- | -- | 1 | -- | -- | -- | -- | -- | -- | -- | -- | -- | -- | -- | -- | -- | -- | -- | -- | -- | -- | -- | -- | -- | -- | -- | -- | -- | -- | -- | SW quality control | -- | -- | -- | -- | Quality assurance | 0 | -- | -- | -- | -- | Grab sample(dip) | Open-Mouth Bottle | CS FP 14L US SS-1 | Other | -- | -- | -- | -- | Sequential | Replicate sample | -- | --
04 | 01900163 | 00ED2CA00 | I | WSQ | 7 | 384115121402501 | CACHE C OVERFLOW WEIR AT N ABUTMENT NR WOODLAND CA | 03/07/2019 |  | 1251 |  | PST |  | SBQ-469: GFF Lot# : 50703714 / 60223711; Bottles acidified with Fisher Scientific: Hg FA- HCl (Lot# 4116060), TM FA- HNO3 (Lot# 1218020). |  |  |  | -- | -- |  | -- | -- |  |  | -- |  |  |  |  | -- |  |  |  | -- | [5 empty] | -- | 15.826 | 21.957 | 159.3 @c | 124.9 | -- | -- | -- | -- | 12.23 | -- | 759.9 | Partly cloudy | -- | 1 | -- | 375.2 | 10.08 | 8.25 | <0.01 | 0.003 | 0.373 | 0.641 | 0.126200 | 0.2344 d | 0.0337 | 0.03901 | -- | -- | -- | -- | -- | -- | -- | -- | -- | -- | -- | -- | 20.08 | 4.13 | -- | Storm hydrograph SW | -- | -- | -- | -- | Quality assurance | 1 | -- | -- | -- | -- | SS Pumping | Sampler point auto | CS FP 14L US SS-1 | Fluoropolymer | -- | -- | -- | -- | Concurrent | Replicate sample | 40,280 | --
04 | 01900165 | 00ED2CA00 | I | WSQ | 7 | 384115121402501 | CACHE C OVERFLOW WEIR AT N ABUTMENT NR WOODLAND CA | 02/27/2019 |  | 1421 |  | PST |  | SBQ-451: GFF Lot# : 50703714; Bottles acidified with Fisher Scientific: Hg FA- HCl (Lot# 4116060), TM FA- HNO3 (Lot# 1218020). |  |  |  | -- | -- |  | -- | -- |  |  | -- |  |  |  |  | -- |  |  |  | -- | [5 empty] | -- | 13.336 | 15.125 | 128 @c | 426.27 | -- | -- | -- | -- | 10.55 | 14.4 | 759.5 | Rain | -- | 1 | -- | 299.8 | 10.67 | 8.01 | <0.01 | 0.00151 n | <0.70 d | 1.310 | 0.12909 | 0.6832 d | 0.0289 | 0.03221 | -- | -- | -- | -- | -- | Mild | Mild | -- | -- | -- | Serious | Serious | -- | 1.230 | -- | Storm hydrograph SW | -- | -- | -- | -- | Quality assurance | 0 | -- | -- | -- | -- | SS Pumping | Sampler point auto | CS FP 14L US SS-1 | Fluoropolymer | -- | -- | -- | -- | Concurrent | No assoc QA data | 40,280 | 10,057
01 | 01307026 | 000010500 | I | WS | 9 | 384115121402501 | CACHE C OVERFLOW WEIR AT N ABUTMENT NR WOODLAND CA | 12/03/2012 |  | 1230 |  | PST |  | One of 2 samples in Set. Obs. Box, North Abutment |  |  |  | -- | 181 |  | -- | -- |  |  | -- |  |  |  |  | -- |  |  |  | -- | [5 empty] | -- | -- | -- | -- | -- | One of 2 samples in Set. Obs. Box, North Abutment | -- | -- | -- | -- | -- | -- | -- | -- | 1 | 34.9 | -- | -- | -- | -- | -- | -- | -- | -- | -- | -- | -- | -- | -- | -- | -- | -- | -- | -- | -- | -- | -- | -- | -- | -- | -- | -- | -- | -- | -- | -- | -- | Routine | -- | -- | -- | -- | -- | SS BSV DI att strctr | Sampler US DH-59 | -- | -- | -- | -- | -- | -- | -- | -- | -- | --
01 | 01307027 | 000010500 | I | WS | 9 | 384115121402501 | CACHE C OVERFLOW WEIR AT N ABUTMENT NR WOODLAND CA | 12/03/2012 |  | 1231 |  | PST |  | Average of 2 samples in Set. Obs. Box, North Abutment |  |  |  | -- | A188 |  | -- | -- |  |  | -- |  |  |  |  | -- |  |  |  | -- | [5 empty] | -- | -- | -- | -- | -- | SedLOGIN generated set average for CA3-2013-652 | -- | -- | -- | -- | -- | -- | -- | -- | 1 | 34.9 | -- | -- | -- | -- | -- | -- | -- | -- | -- | -- | -- | -- | -- | -- | -- | -- | -- | -- | -- | -- | -- | -- | -- | -- | -- | -- | -- | -- | -- | -- | -- | Routine | -- | -- | -- | -- | -- | SS BSV DI att strctr | Sampler US DH-59 | -- | -- | -- | -- | -- | -- | -- | -- | -- | --
01 | 01307028 | 000010500 | I | WS | 9 | 384115121402501 | CACHE C OVERFLOW WEIR AT N ABUTMENT NR WOODLAND CA | 12/03/2012 |  | 1232 |  | PST |  | One of 2 samples in Set. Obs. Box, North Abutment |  |  |  | -- | 195 |  | -- | -- |  |  | -- |  |  |  |  | -- |  |  |  | -- | [5 empty] | -- | -- | -- | -- | -- | One of 2 samples in Set. Obs. Box, North Abutment | -- | -- | -- | -- | -- | -- | -- | -- | 1 | 34.9 | -- | -- | -- | -- | -- | -- | -- | -- | -- | -- | -- | -- | -- | -- | -- | -- | -- | -- | -- | -- | -- | -- | -- | -- | -- | -- | -- | -- | -- | -- | -- | Routine | -- | -- | -- | -- | -- | SS BSV DI att strctr | Sampler US DH-59 | -- | -- | -- | -- | -- | -- | -- | -- | -- | --
01 | 01307029 | 000010500 | I | WS | 9 | 384115121402501 | CACHE C OVERFLOW WEIR AT N ABUTMENT NR WOODLAND CA | 12/06/2012 |  | 1431 |  | PST |  | One of 2 samples in Set. North Abutment Obs. Sample |  |  |  | -- | 87 |  | -- | -- |  |  | -- |  |  |  |  | -- |  |  |  | -- | [5 empty] | -- | -- | -- | -- | -- | One of 2 samples in Set. North Abutment Obs. Sample | 0.8 | 1,750 | -- | 13.1 | -- | -- | -- | 522 | 1 | 34.64 | -- | -- | -- | -- | -- | -- | -- | -- | -- | -- | -- | -- | -- | -- | -- | -- | -- | -- | -- | -- | -- | -- | -- | -- | -- | -- | -- | -- | -- | -- | -- | Routine | -- | -- | -- | -- | -- | SS BSV DI att strctr | Sampler US DH-48 | -- | -- | -- | -- | -- | -- | -- | -- | -- | --
01 | 01307030 | 000010500 | I | WS | 9 | 384115121402501 | CACHE C OVERFLOW WEIR AT N ABUTMENT NR WOODLAND CA | 12/06/2012 |  | 1432 |  | PST |  | Average of 2 samples in Set. North Abutment Obs. Sample |  |  |  | -- | A86 |  | -- | -- |  |  | -- |  |  |  |  | -- |  |  |  | -- | [5 empty] | -- | -- | -- | -- | -- | SedLOGIN generated set average for CA3-2013-952 | -- | 1,750 | -- | 13.1 | -- | -- | -- | 522 | 1 | 34.64 | -- | -- | -- | -- | -- | -- | -- | -- | -- | -- | -- | -- | -- | -- | -- | -- | -- | -- | -- | -- | -- | -- | -- | -- | -- | -- | -- | -- | -- | -- | -- | Routine | -- | -- | -- | -- | -- | SS BSV DI att strctr | Sampler US DH-48 | -- | -- | -- | -- | -- | -- | -- | -- | -- | --
01 | 01307031 | 000010500 | I | WS | 9 | 384115121402501 | CACHE C OVERFLOW WEIR AT N ABUTMENT NR WOODLAND CA | 12/06/2012 |  | 1434 |  | PST |  | One of 2 samples in Set. North Abutment Obs. Sample |  |  |  | -- | 85 |  | -- | -- |  |  | -- |  |  |  |  | -- |  |  |  | -- | [5 empty] | -- | -- | -- | -- | -- | One of 2 samples in Set. North Abutment Obs. Sample | 0.8 | 1,750 | -- | 13.1 | -- | -- | -- | 522 | 1 | 34.64 | -- | -- | -- | -- | -- | -- | -- | -- | -- | -- | -- | -- | -- | -- | -- | -- | -- | -- | -- | -- | -- | -- | -- | -- | -- | -- | -- | -- | -- | -- | -- | Routine | -- | -- | -- | -- | -- | SS BSV DI att strctr | Sampler US DH-48 | -- | -- | -- | -- | -- | -- | -- | -- | -- | --
01 | 01307032 | 000010500 | I | WS | 9 | 384115121402501 | CACHE C OVERFLOW WEIR AT N ABUTMENT NR WOODLAND CA | 12/24/2012 |  | 0920 |  | PST |  | One of 2 samples in Set. North abutment |  |  |  | -- | 401 |  | -- | -- |  |  | -- |  |  |  |  | -- |  |  |  | -- | [5 empty] | -- | -- | -- | -- | -- | One of 2 samples in Set. North abutment | -- | -- | -- | 8.2 | -- | -- | -- | -- | -- | 33.3 | -- | -- | -- | -- | -- | -- | -- | -- | -- | -- | -- | -- | -- | -- | -- | -- | -- | -- | -- | -- | -- | -- | -- | -- | -- | -- | -- | -- | -- | -- | -- | Routine | -- | -- | -- | -- | -- | SS BSV DI att strctr | Sampler US DH-48 | -- | -- | -- | -- | -- | -- | -- | -- | -- | --
01 | 01307033 | 000010500 | I | WS | 9 | 384115121402501 | CACHE C OVERFLOW WEIR AT N ABUTMENT NR WOODLAND CA | 12/24/2012 |  | 0921 |  | PST |  | Average of 2 samples in Set. |  |  |  | -- | A401 |  | -- | -- |  |  | -- |  |  |  |  | -- |  |  |  | -- | [5 empty] | -- | -- | -- | -- | -- | SedLOGIN generated set average for CA3-2013-1868 | -- | -- | -- | 8.2 | -- | -- | -- | -- | -- | 33.3 | -- | -- | -- | -- | -- | -- | -- | -- | -- | -- | -- | -- | -- | -- | -- | -- | -- | -- | -- | -- | -- | -- | -- | -- | -- | -- | -- | -- | -- | -- | -- | Routine | -- | -- | -- | -- | -- | SS BSV DI att strctr | Sampler US DH-48 | -- | -- | -- | -- | -- | -- | -- | -- | -- | --
01 | 01307034 | 000010500 | I | WS | 9 | 384115121402501 | CACHE C OVERFLOW WEIR AT N ABUTMENT NR WOODLAND CA | 12/24/2012 |  | 0923 |  | PST |  | One of 2 samples in Set. North abutment |  |  |  | -- | 401 |  | -- | -- |  |  | -- |  |  |  |  | -- |  |  |  | -- | [5 empty] | -- | -- | -- | -- | -- | One of 2 samples in Set. North abutment | -- | -- | -- | 8.2 | -- | -- | -- | -- | -- | 33.3 | -- | -- | -- | -- | -- | -- | -- | -- | -- | -- | -- | -- | -- | -- | -- | -- | -- | -- | -- | -- | -- | -- | -- | -- | -- | -- | -- | -- | -- | -- | -- | Routine | -- | -- | -- | -- | -- | SS BSV DI att strctr | Sampler US DH-48 | -- | -- | -- | -- | -- | -- | -- | -- | -- | --
01 | 01307035 | 000010500 | I | WS | 9 | 384115121402501 | CACHE C OVERFLOW WEIR AT N ABUTMENT NR WOODLAND CA | 12/27/2012 |  | 1300 |  | PST |  | One of 2 samples in Set. north abutment |  |  |  | -- | 331 |  | -- | -- |  |  | -- |  |  |  |  | -- |  |  |  | -- | [5 empty] | -- | -- | -- | -- | -- | One of 2 samples in Set. north abutment | -- | -- | -- | 7.7 | -- | -- | -- | -- | -- | 34.78 | -- | -- | -- | -- | -- | -- | -- | -- | -- | -- | -- | -- | -- | -- | -- | -- | -- | -- | -- | -- | -- | -- | -- | -- | -- | -- | -- | -- | -- | -- | -- | Routine | -- | -- | -- | -- | -- | SS BSV DI att strctr | Sampler US DH-48 | -- | -- | -- | -- | -- | -- | -- | -- | -- | --
01 | 01307036 | 000010500 | I | WS | 9 | 384115121402501 | CACHE C OVERFLOW WEIR AT N ABUTMENT NR WOODLAND CA | 12/27/2012 |  | 1301 |  | PST |  | Average of 2 samples in Set. north abutment |  |  |  | -- | A329 |  | -- | -- |  |  | -- |  |  |  |  | -- |  |  |  | -- | [5 empty] | -- | -- | -- | -- | -- | SedLOGIN generated set average for CA3-2013-1874 | -- | -- | -- | 7.7 | -- | -- | -- | -- | -- | 34.78 | -- | -- | -- | -- | -- | -- | -- | -- | -- | -- | -- | -- | -- | -- | -- | -- | -- | -- | -- | -- | -- | -- | -- | -- | -- | -- | -- | -- | -- | -- | -- | Routine | -- | -- | -- | -- | -- | SS BSV DI att strctr | Sampler US DH-48 | -- | -- | -- | -- | -- | -- | -- | -- | -- | --
01 | 01307037 | 000010500 | I | WS | 9 | 384115121402501 | CACHE C OVERFLOW WEIR AT N ABUTMENT NR WOODLAND CA | 12/27/2012 |  | 1302 |  | PST |  | One of 2 samples in Set. north abutment |  |  |  | -- | 327 |  | -- | -- |  |  | -- |  |  |  |  | -- |  |  |  | -- | [5 empty] | -- | -- | -- | -- | -- | One of 2 samples in Set. north abutment | -- | -- | -- | 7.7 | -- | -- | -- | -- | -- | 34.78 | -- | -- | -- | -- | -- | -- | -- | -- | -- | -- | -- | -- | -- | -- | -- | -- | -- | -- | -- | -- | -- | -- | -- | -- | -- | -- | -- | -- | -- | -- | -- | Routine | -- | -- | -- | -- | -- | SS BSV DI att strctr | Sampler US DH-48 | -- | -- | -- | -- | -- | -- | -- | -- | -- | --
01 | 01307038 | 000010500 | I | WS | 9 | 384115121402501 | CACHE C OVERFLOW WEIR AT N ABUTMENT NR WOODLAND CA | 12/27/2012 |  | 1441 |  | PST |  | One of 2 samples in Set. north abutment |  |  |  | -- | 332 |  | -- | -- |  |  | -- |  |  |  |  | -- |  |  |  | -- | [5 empty] | -- | -- | -- | -- | -- | One of 2 samples in Set. north abutment | -- | -- | -- | 7.7 | -- | -- | -- | -- | -- | 34.78 | -- | -- | -- | -- | -- | -- | -- | -- | -- | -- | -- | -- | -- | -- | -- | -- | -- | -- | -- | -- | -- | -- | -- | -- | -- | -- | -- | -- | -- | -- | -- | Routine | -- | -- | -- | -- | -- | SS BSV DI att strctr | Sampler US DH-48 | -- | -- | -- | -- | -- | -- | -- | -- | -- | --
01 | 01307039 | 000010500 | I | WS | 9 | 384115121402501 | CACHE C OVERFLOW WEIR AT N ABUTMENT NR WOODLAND CA | 12/27/2012 |  | 1442 |  | PST |  | Average of 2 samples in Set. north abutment |  |  |  | -- | A333 |  | -- | -- |  |  | -- |  |  |  |  | -- |  |  |  | -- | [5 empty] | -- | -- | -- | -- | -- | SedLOGIN generated set average for CA3-2013-1876 | -- | -- | -- | 7.7 | -- | -- | -- | -- | -- | 34.78 | -- | -- | -- | -- | -- | -- | -- | -- | -- | -- | -- | -- | -- | -- | -- | -- | -- | -- | -- | -- | -- | -- | -- | -- | -- | -- | -- | -- | -- | -- | -- | Routine | -- | -- | -- | -- | -- | SS BSV DI att strctr | Sampler US DH-48 | -- | -- | -- | -- | -- | -- | -- | -- | -- | --
01 | 01307040 | 000010500 | I | WS | 9 | 384115121402501 | CACHE C OVERFLOW WEIR AT N ABUTMENT NR WOODLAND CA | 12/27/2012 |  | 1443 |  | PST |  | One of 2 samples in Set. north abutment |  |  |  | -- | 333 |  | -- | -- |  |  | -- |  |  |  |  | -- |  |  |  | -- | [5 empty] | -- | -- | -- | -- | -- | One of 2 samples in Set. north abutment | -- | -- | -- | 7.7 | -- | -- | -- | -- | -- | 34.78 | -- | -- | -- | -- | -- | -- | -- | -- | -- | -- | -- | -- | -- | -- | -- | -- | -- | -- | -- | -- | -- | -- | -- | -- | -- | -- | -- | -- | -- | -- | -- | Routine | -- | -- | -- | -- | -- | SS BSV DI att strctr | Sampler US DH-48 | -- | -- | -- | -- | -- | -- | -- | -- | -- | --
01 | 01307041 | 000010500 | I | WS | 9 | 384115121402501 | CACHE C OVERFLOW WEIR AT N ABUTMENT NR WOODLAND CA | 01/15/2013 |  | 1345 |  | PST |  | One of 2 samples in Set. north abutment |  |  |  | -- | 35 |  | -- | -- |  |  | -- |  |  |  |  | -- |  |  |  | -- | [5 empty] | -- | -- | -- | -- | -- | One of 2 samples in Set. north abutment | -- | -- | -- | 6 | -- | -- | -- | -- | -- | 34.34 | -- | -- | -- | -- | -- | -- | -- | -- | -- | -- | -- | -- | -- | -- | -- | -- | -- | -- | -- | -- | -- | -- | -- | -- | -- | -- | -- | -- | -- | -- | -- | Routine | -- | -- | -- | -- | -- | SS BSV DI att strctr | Sampler US DH-48 | -- | -- | -- | -- | -- | -- | -- | -- | -- | --
01 | 01307042 | 000010500 | I | WS | 9 | 384115121402501 | CACHE C OVERFLOW WEIR AT N ABUTMENT NR WOODLAND CA | 01/15/2013 |  | 1346 |  | PST |  | Average of 2 samples in Set. north abutment |  |  |  | -- | A36 |  | -- | -- |  |  | -- |  |  |  |  | -- |  |  |  | -- | [5 empty] | -- | -- | -- | -- | -- | SedLOGIN generated set average for CA3-2013-1887 | -- | -- | -- | 6 | -- | -- | -- | -- | -- | 34.34 | -- | -- | -- | -- | -- | -- | -- | -- | -- | -- | -- | -- | -- | -- | -- | -- | -- | -- | -- | -- | -- | -- | -- | -- | -- | -- | -- | -- | -- | -- | -- | Routine | -- | -- | -- | -- | -- | SS BSV DI att strctr | Sampler US DH-48 | -- | -- | -- | -- | -- | -- | -- | -- | -- | --
01 | 01307043 | 000010500 | I | WS | 9 | 384115121402501 | CACHE C OVERFLOW WEIR AT N ABUTMENT NR WOODLAND CA | 01/15/2013 |  | 1347 |  | PST |  | One of 2 samples in Set. north abutment |  |  |  | -- | 36 |  | -- | -- |  |  | -- |  |  |  |  | -- |  |  |  | -- | [5 empty] | -- | -- | -- | -- | -- | One of 2 samples in Set. north abutment | -- | -- | -- | 6 | -- | -- | -- | -- | -- | 34.34 | -- | -- | -- | -- | -- | -- | -- | -- | -- | -- | -- | -- | -- | -- | -- | -- | -- | -- | -- | -- | -- | -- | -- | -- | -- | -- | -- | -- | -- | -- | -- | Routine | -- | -- | -- | -- | -- | SS BSV DI att strctr | Sampler US DH-48 | -- | -- | -- | -- | -- | -- | -- | -- | -- | --
01 | 01307044 | 000010500 | I | WS | 9 | 384115121402501 | CACHE C OVERFLOW WEIR AT N ABUTMENT NR WOODLAND CA | 01/18/2013 |  | 1156 |  | PST |  | One of 2 samples in Set. north abutment |  |  |  | -- | 38 |  | -- | -- |  |  | -- |  |  |  |  | -- |  |  |  | -- | [5 empty] | -- | -- | -- | -- | -- | One of 2 samples in Set. north abutment | -- | -- | -- | 7.2 | -- | -- | -- | -- | -- | 34.28 | -- | -- | -- | -- | -- | -- | -- | -- | -- | -- | -- | -- | -- | -- | -- | -- | -- | -- | -- | -- | -- | -- | -- | -- | -- | -- | -- | -- | -- | -- | -- | Routine | -- | -- | -- | -- | -- | SS BSV DI att strctr | Sampler US DH-48 | -- | -- | -- | -- | -- | -- | -- | -- | -- | --
01 | 01307045 | 000010500 | I | WS | 9 | 384115121402501 | CACHE C OVERFLOW WEIR AT N ABUTMENT NR WOODLAND CA | 01/18/2013 |  | 1157 |  | PST |  | Average of 2 samples in Set. north abutment |  |  |  | -- | A37 |  | -- | -- |  |  | -- |  |  |  |  | -- |  |  |  | -- | [5 empty] | -- | -- | -- | -- | -- | SedLOGIN generated set average for CA3-2013-1891 | -- | -- | -- | 7.2 | -- | -- | -- | -- | -- | 34.28 | -- | -- | -- | -- | -- | -- | -- | -- | -- | -- | -- | -- | -- | -- | -- | -- | -- | -- | -- | -- | -- | -- | -- | -- | -- | -- | -- | -- | -- | -- | -- | Routine | -- | -- | -- | -- | -- | SS BSV DI att strctr | Sampler US DH-48 | -- | -- | -- | -- | -- | -- | -- | -- | -- | --
01 | 01307046 | 000010500 | I | WS | 9 | 384115121402501 | CACHE C OVERFLOW WEIR AT N ABUTMENT NR WOODLAND CA | 01/18/2013 |  | 1158 |  | PST |  | One of 2 samples in Set. north abutment |  |  |  | -- | 36 |  | -- | -- |  |  | -- |  |  |  |  | -- |  |  |  | -- | [5 empty] | -- | -- | -- | -- | -- | One of 2 samples in Set. north abutment | -- | -- | -- | 7.2 | -- | -- | -- | -- | -- | 34.28 | -- | -- | -- | -- | -- | -- | -- | -- | -- | -- | -- | -- | -- | -- | -- | -- | -- | -- | -- | -- | -- | -- | -- | -- | -- | -- | -- | -- | -- | -- | -- | Routine | -- | -- | -- | -- | -- | SS BSV DI att strctr | Sampler US DH-48 | -- | -- | -- | -- | -- | -- | -- | -- | -- | --
01 | 01307047 | 000010500 | I | WS | 9 | 384115121402501 | CACHE C OVERFLOW WEIR AT N ABUTMENT NR WOODLAND CA | 12/27/2012 |  | 1245 |  | PST |  | One of 2 samples in Set. |  |  |  | -- | 337 |  | -- | -- |  |  | -- |  |  |  |  | -- |  |  |  | -- | [5 empty] | -- | -- | -- | -- | -- | One of 2 samples in Set. | -- | -- | -- | 7.7 | -- | -- | -- | -- | -- | 34.78 | -- | -- | -- | -- | -- | -- | -- | -- | -- | -- | -- | -- | -- | -- | -- | -- | -- | -- | -- | -- | -- | -- | -- | -- | -- | -- | -- | -- | -- | -- | -- | Routine | -- | -- | -- | -- | -- | SS BSV DI att strctr | Sampler US DH-48 | -- | -- | -- | -- | -- | -- | -- | -- | -- | --
01 | 01307048 | 000010500 | I | WS | 9 | 384115121402501 | CACHE C OVERFLOW WEIR AT N ABUTMENT NR WOODLAND CA | 12/27/2012 |  | 1246 |  | PST |  | Average of 2 samples in Set. |  |  |  | -- | A338 |  | -- | -- |  |  | -- |  |  |  |  | -- |  |  |  | -- | [5 empty] | -- | -- | -- | -- | -- | SedLOGIN generated set average for CA3-2013-1872 | -- | -- | -- | 7.7 | -- | -- | -- | -- | -- | 34.78 | -- | -- | -- | -- | -- | -- | -- | -- | -- | -- | -- | -- | -- | -- | -- | -- | -- | -- | -- | -- | -- | -- | -- | -- | -- | -- | -- | -- | -- | -- | -- | Routine | -- | -- | -- | -- | -- | SS BSV DI att strctr | Sampler US DH-48 | -- | -- | -- | -- | -- | -- | -- | -- | -- | --
01 | 01307049 | 000010500 | I | WS | 9 | 384115121402501 | CACHE C OVERFLOW WEIR AT N ABUTMENT NR WOODLAND CA | 12/27/2012 |  | 1247 |  | PST |  | One of 2 samples in Set. |  |  |  | -- | 340 |  | -- | -- |  |  | -- |  |  |  |  | -- |  |  |  | -- | [5 empty] | -- | -- | -- | -- | -- | One of 2 samples in Set. | -- | -- | -- | 7.7 | -- | -- | -- | -- | -- | 34.78 | -- | -- | -- | -- | -- | -- | -- | -- | -- | -- | -- | -- | -- | -- | -- | -- | -- | -- | -- | -- | -- | -- | -- | -- | -- | -- | -- | -- | -- | -- | -- | Routine | -- | -- | -- | -- | -- | SS BSV DI att strctr | Sampler US DH-48 | -- | -- | -- | -- | -- | -- | -- | -- | -- | --
01 | 01503091 | 000010500 | I | WS | 9 | 384115121402501 | CACHE C OVERFLOW WEIR AT N ABUTMENT NR WOODLAND CA | 02/09/2015 |  | 1403 |  | PST |  | One of 2 samples in Set. OBS 1 of 2 |  |  |  | -- | 440 |  | 98 | -- |  |  | -- |  |  |  |  | -- |  |  |  | -- | [5 empty] | -- | -- | -- | -- | -- | -- | -- | -- | -- | 14.8 | -- | -- | -- | -- | 1 | -- | -- | -- | -- | -- | -- | -- | -- | -- | -- | -- | -- | -- | -- | -- | -- | -- | -- | -- | -- | -- | -- | -- | -- | -- | -- | -- | -- | -- | -- | -- | -- | Routine | -- | -- | -- | -- | -- | SS BSV DI att strctr | Sampler US DH-48 | -- | -- | -- | -- | -- | -- | -- | -- | -- | --
01 | 01503092 | 000010500 | I | WS | 9 | 384115121402501 | CACHE C OVERFLOW WEIR AT N ABUTMENT NR WOODLAND CA | 02/09/2015 |  | 1404 |  | PST |  | Average of 2 samples in Set. OBS Ave |  |  |  | -- | A428 |  | A99 | -- |  |  | -- |  |  |  |  | -- |  |  |  | -- | [5 empty] | -- | -- | -- | -- | -- | -- | -- | -- | -- | 14.8 | -- | -- | -- | -- | 1 | -- | -- | -- | -- | -- | -- | -- | -- | -- | -- | -- | -- | -- | -- | -- | -- | -- | -- | -- | -- | -- | -- | -- | -- | -- | -- | -- | -- | -- | -- | -- | -- | Routine | -- | -- | -- | -- | -- | SS BSV DI att strctr | Sampler US DH-48 | -- | -- | -- | -- | -- | -- | -- | -- | -- | --
01 | 01503093 | 000010500 | I | WS | 9 | 384115121402501 | CACHE C OVERFLOW WEIR AT N ABUTMENT NR WOODLAND CA | 02/09/2015 |  | 1406 |  | PST |  | One of 2 samples in Set. OBS 2 of 2 |  |  |  | -- | 415 |  | 100 | -- |  |  | -- |  |  |  |  | -- |  |  |  | -- | [5 empty] | -- | -- | -- | -- | -- | -- | -- | -- | -- | 14.8 | -- | -- | -- | -- | 1 | -- | -- | -- | -- | -- | -- | -- | -- | -- | -- | -- | -- | -- | -- | -- | -- | -- | -- | -- | -- | -- | -- | -- | -- | -- | -- | -- | -- | -- | -- | -- | -- | Routine | -- | -- | -- | -- | -- | SS BSV DI att strctr | Sampler US DH-48 | -- | -- | -- | -- | -- | -- | -- | -- | -- | --
01 | 01503094 | 000010500 | I | WS | 9 | 384115121402501 | CACHE C OVERFLOW WEIR AT N ABUTMENT NR WOODLAND CA | 02/11/2015 |  | 1143 |  | PST |  | One of 2 samples in Set. OBS 1 of 2 |  |  |  | -- | 110 |  | 100 | -- |  |  | -- |  |  |  |  | -- |  |  |  | -- | [5 empty] | -- | -- | -- | -- | -- | -- | -- | -- | -- | 13.0 | -- | -- | -- | -- | 1 | -- | -- | -- | -- | -- | -- | -- | -- | -- | -- | -- | -- | -- | -- | -- | -- | -- | -- | -- | -- | -- | -- | -- | -- | -- | -- | -- | -- | -- | -- | -- | -- | Routine | -- | -- | -- | -- | -- | SS BSV DI att strctr | Sampler US DH-48 | -- | -- | -- | -- | -- | -- | -- | -- | -- | --
01 | 01503095 | 000010500 | I | WS | 9 | 384115121402501 | CACHE C OVERFLOW WEIR AT N ABUTMENT NR WOODLAND CA | 02/11/2015 |  | 1144 |  | PST |  | Average of 2 samples in Set. OBS Ave of 1 and 2 |  |  |  | -- | A109 |  | A100 | -- |  |  | -- |  |  |  |  | -- |  |  |  | -- | [5 empty] | -- | -- | -- | -- | -- | -- | -- | -- | -- | 13.0 | -- | -- | -- | -- | 1 | -- | -- | -- | -- | -- | -- | -- | -- | -- | -- | -- | -- | -- | -- | -- | -- | -- | -- | -- | -- | -- | -- | -- | -- | -- | -- | -- | -- | -- | -- | -- | -- | Routine | -- | -- | -- | -- | -- | SS BSV DI att strctr | Sampler US DH-48 | -- | -- | -- | -- | -- | -- | -- | -- | -- | --
01 | 01503096 | 000010500 | I | WS | 9 | 384115121402501 | CACHE C OVERFLOW WEIR AT N ABUTMENT NR WOODLAND CA | 02/11/2015 |  | 1145 |  | PST |  | One of 2 samples in Set. OBS 2 of 2 |  |  |  | -- | 109 |  | 100 | -- |  |  | -- |  |  |  |  | -- |  |  |  | -- | [5 empty] | -- | -- | -- | -- | -- | -- | -- | -- | -- | 13.0 | -- | -- | -- | -- | 1 | -- | -- | -- | -- | -- | -- | -- | -- | -- | -- | -- | -- | -- | -- | -- | -- | -- | -- | -- | -- | -- | -- | -- | -- | -- | -- | -- | -- | -- | -- | -- | -- | Routine | -- | -- | -- | -- | -- | SS BSV DI att strctr | Sampler US DH-48 | -- | -- | -- | -- | -- | -- | -- | -- | -- | --
01 | 01503396 | 000010500 | I | WS | 9 | 384115121402501 | CACHE C OVERFLOW WEIR AT N ABUTMENT NR WOODLAND CA | 12/22/2014 |  | 1405 |  | PST |  | One of 2 samples in Set. OBS Box 1 of 2 |  |  |  | -- | 109 |  | 97 | -- |  |  | -- |  |  |  |  | -- |  |  |  | -- | [5 empty] | -- | -- | -- | -- | -- | -- | -- | -- | -- | 14.1 | -- | -- | -- | -- | 1 | -- | -- | -- | -- | -- | -- | -- | -- | -- | -- | -- | -- | -- | -- | -- | -- | -- | -- | -- | -- | -- | -- | -- | -- | -- | -- | -- | -- | -- | -- | -- | -- | Routine | -- | -- | -- | -- | -- | SS BSV DI att strctr | Sampler US DH-48 | -- | -- | -- | -- | -- | -- | -- | -- | -- | --
01 | 01503397 | 000010500 | I | WS | 9 | 384115121402501 | CACHE C OVERFLOW WEIR AT N ABUTMENT NR WOODLAND CA | 12/22/2014 |  | 1408 |  | PST |  | Average of 2 samples in Set. OBS Ave |  |  |  | -- | A124 |  | A87 | -- |  |  | -- |  |  |  |  | -- |  |  |  | -- | [5 empty] | -- | -- | -- | -- | -- | -- | -- | -- | -- | 14.1 | -- | -- | -- | -- | 1 | -- | -- | -- | -- | -- | -- | -- | -- | -- | -- | -- | -- | -- | -- | -- | -- | -- | -- | -- | -- | -- | -- | -- | -- | -- | -- | -- | -- | -- | -- | -- | -- | Routine | -- | -- | -- | -- | -- | SS BSV DI att strctr | Sampler US DH-48 | -- | -- | -- | -- | -- | -- | -- | -- | -- | --
01 | 01503398 | 000010500 | I | WS | 9 | 384115121402501 | CACHE C OVERFLOW WEIR AT N ABUTMENT NR WOODLAND CA | 12/22/2014 |  | 1412 |  | PST |  | One of 2 samples in Set. OBS Box 2 of 2 |  |  |  | -- | 138 |  | 79 | -- |  |  | -- |  |  |  |  | -- |  |  |  | -- | [5 empty] | -- | -- | -- | -- | -- | -- | -- | -- | -- | 14.1 | -- | -- | -- | -- | 1 | -- | -- | -- | -- | -- | -- | -- | -- | -- | -- | -- | -- | -- | -- | -- | -- | -- | -- | -- | -- | -- | -- | -- | -- | -- | -- | -- | -- | -- | -- | -- | -- | Routine | -- | -- | -- | -- | -- | SS BSV DI att strctr | Sampler US DH-48 | -- | -- | -- | -- | -- | -- | -- | -- | -- | --
01 | 01503399 | 000010500 | I | WS | 9 | 384115121402501 | CACHE C OVERFLOW WEIR AT N ABUTMENT NR WOODLAND CA | 12/24/2014 |  | 1119 |  | PST |  | One of 2 samples in Set. OBS Box 1 of 2 |  |  |  | -- | 39 |  | 95 | -- |  |  | -- |  |  |  |  | -- |  |  |  | -- | [5 empty] | -- | -- | -- | -- | -- | -- | -- | -- | -- | 12.0 | -- | -- | -- | -- | 1 | -- | -- | -- | -- | -- | -- | -- | -- | -- | -- | -- | -- | -- | -- | -- | -- | -- | -- | -- | -- | -- | -- | -- | -- | -- | -- | -- | -- | -- | -- | -- | -- | Routine | -- | -- | -- | -- | -- | SS BSV DI att strctr | Sampler US DH-48 | -- | -- | -- | -- | -- | -- | -- | -- | -- | --
01 | 01503400 | 000010500 | I | WS | 9 | 384115121402501 | CACHE C OVERFLOW WEIR AT N ABUTMENT NR WOODLAND CA | 12/24/2014 |  | 1121 |  | PST |  | Average of 2 samples in Set. OBS Ave |  |  |  | -- | A34 |  | A98 | -- |  |  | -- |  |  |  |  | -- |  |  |  | -- | [5 empty] | -- | -- | -- | -- | -- | -- | -- | -- | -- | 12.0 | -- | -- | -- | -- | 1 | -- | -- | -- | -- | -- | -- | -- | -- | -- | -- | -- | -- | -- | -- | -- | -- | -- | -- | -- | -- | -- | -- | -- | -- | -- | -- | -- | -- | -- | -- | -- | -- | Routine | -- | -- | -- | -- | -- | SS BSV DI att strctr | Sampler US DH-48 | -- | -- | -- | -- | -- | -- | -- | -- | -- | --
01 | 01503401 | 000010500 | I | WS | 9 | 384115121402501 | CACHE C OVERFLOW WEIR AT N ABUTMENT NR WOODLAND CA | 12/24/2014 |  | 1123 |  | PST |  | One of 2 samples in Set. OBS Box 2 of 2 |  |  |  | -- | 30 |  | 100 | -- |  |  | -- |  |  |  |  | -- |  |  |  | -- | [5 empty] | -- | -- | -- | -- | -- | -- | -- | -- | -- | 12.0 | -- | -- | -- | -- | 1 | -- | -- | -- | -- | -- | -- | -- | -- | -- | -- | -- | -- | -- | -- | -- | -- | -- | -- | -- | -- | -- | -- | -- | -- | -- | -- | -- | -- | -- | -- | -- | -- | Routine | -- | -- | -- | -- | -- | SS BSV DI att strctr | Sampler US DH-48 | -- | -- | -- | -- | -- | -- | -- | -- | -- | --
01 | 01503509 | 000010500 | I | WS | 9 | 384115121402501 | CACHE C OVERFLOW WEIR AT N ABUTMENT NR WOODLAND CA | 12/12/2014 |  | 1644 |  | PST |  | One of 2 samples in Set. OBS 1 of 2 |  |  |  | -- | 1,990 |  | 100 | -- |  |  | -- |  |  |  |  | -- |  |  |  | -- | [5 empty] | -- | -- | -- | -- | -- | -- | -- | -- | -- | -- | -- | -- | -- | -- | 1 | -- | -- | -- | -- | -- | -- | -- | -- | -- | -- | -- | -- | -- | -- | -- | -- | -- | -- | -- | -- | -- | -- | -- | -- | -- | -- | -- | -- | -- | -- | -- | -- | Routine | -- | -- | -- | -- | -- | SS BSV DI att strctr | Sampler US DH-48 | -- | -- | -- | -- | -- | -- | -- | -- | -- | --
01 | 01503510 | 000010500 | I | WS | 9 | 384115121402501 | CACHE C OVERFLOW WEIR AT N ABUTMENT NR WOODLAND CA | 12/12/2014 |  | 1647 |  | PST |  | Average of 2 samples in Set. OBS Ave |  |  |  | -- | A1,970 |  | A100 | -- |  |  | -- |  |  |  |  | -- |  |  |  | -- | [5 empty] | -- | -- | -- | -- | -- | -- | -- | -- | -- | -- | -- | -- | -- | -- | 1 | -- | -- | -- | -- | -- | -- | -- | -- | -- | -- | -- | -- | -- | -- | -- | -- | -- | -- | -- | -- | -- | -- | -- | -- | -- | -- | -- | -- | -- | -- | -- | -- | Routine | -- | -- | -- | -- | -- | SS BSV DI att strctr | Sampler US DH-48 | -- | -- | -- | -- | -- | -- | -- | -- | -- | --
01 | 01503511 | 000010500 | I | WS | 9 | 384115121402501 | CACHE C OVERFLOW WEIR AT N ABUTMENT NR WOODLAND CA | 12/12/2014 |  | 1650 |  | PST |  | One of 2 samples in Set. OBS 2 of 2 |  |  |  | -- | 1,940 |  | 100 | -- |  |  | -- |  |  |  |  | -- |  |  |  | -- | [5 empty] | -- | -- | -- | -- | -- | -- | -- | -- | -- | -- | -- | -- | -- | -- | 1 | -- | -- | -- | -- | -- | -- | -- | -- | -- | -- | -- | -- | -- | -- | -- | -- | -- | -- | -- | -- | -- | -- | -- | -- | -- | -- | -- | -- | -- | -- | -- | -- | Routine | -- | -- | -- | -- | -- | SS BSV DI att strctr | Sampler US DH-48 | -- | -- | -- | -- | -- | -- | -- | -- | -- | --
01 | 01503512 | 000010500 | I | WS | 9 | 384115121402501 | CACHE C OVERFLOW WEIR AT N ABUTMENT NR WOODLAND CA | 12/29/2014 |  | 0952 |  | PST |  | One of 2 samples in Set. OBS Box 1 of 2 |  |  |  | -- | 37 |  | 100 | -- |  |  | -- |  |  |  |  | -- |  |  |  | -- | [5 empty] | -- | -- | -- | -- | -- | -- | -- | -- | -- | 8.4 | -- | -- | -- | -- | 1 | -- | -- | -- | -- | -- | -- | -- | -- | -- | -- | -- | -- | -- | -- | -- | -- | -- | -- | -- | -- | -- | -- | -- | -- | -- | -- | -- | -- | -- | -- | -- | -- | Routine | -- | -- | -- | -- | -- | SS BSV DI att strctr | Sampler US DH-48 | -- | -- | -- | -- | -- | -- | -- | -- | -- | --
01 | 01503513 | 000010500 | I | WS | 9 | 384115121402501 | CACHE C OVERFLOW WEIR AT N ABUTMENT NR WOODLAND CA | 12/29/2014 |  | 0953 |  | PST |  | Average of 2 samples in Set. OBS Box Ave |  |  |  | -- | A38 |  | A100 | -- |  |  | -- |  |  |  |  | -- |  |  |  | -- | [5 empty] | -- | -- | -- | -- | -- | -- | -- | -- | -- | 8.4 | -- | -- | -- | -- | 1 | -- | -- | -- | -- | -- | -- | -- | -- | -- | -- | -- | -- | -- | -- | -- | -- | -- | -- | -- | -- | -- | -- | -- | -- | -- | -- | -- | -- | -- | -- | -- | -- | Routine | -- | -- | -- | -- | -- | SS BSV DI att strctr | Sampler US DH-48 | -- | -- | -- | -- | -- | -- | -- | -- | -- | --
01 | 01503514 | 000010500 | I | WS | 9 | 384115121402501 | CACHE C OVERFLOW WEIR AT N ABUTMENT NR WOODLAND CA | 12/29/2014 |  | 0955 |  | PST |  | One of 2 samples in Set. OBS Box 2 of 2 |  |  |  | -- | 39 |  | 100 | -- |  |  | -- |  |  |  |  | -- |  |  |  | -- | [5 empty] | -- | -- | -- | -- | -- | -- | -- | -- | -- | 8.4 | -- | -- | -- | -- | 1 | -- | -- | -- | -- | -- | -- | -- | -- | -- | -- | -- | -- | -- | -- | -- | -- | -- | -- | -- | -- | -- | -- | -- | -- | -- | -- | -- | -- | -- | -- | -- | -- | Routine | -- | -- | -- | -- | -- | SS BSV DI att strctr | Sampler US DH-48 | -- | -- | -- | -- | -- | -- | -- | -- | -- | --
01 | 01503515 | 000010500 | I | WS | 9 | 384115121402501 | CACHE C OVERFLOW WEIR AT N ABUTMENT NR WOODLAND CA | 12/31/2014 |  | 0817 |  | PST |  | One of 2 samples in Set. OBS Box 1 of 2 |  |  |  | -- | 398 |  | 98 | -- |  |  | -- |  |  |  |  | -- |  |  |  | -- | [5 empty] | -- | -- | -- | -- | -- | -- | -- | -- | -- | 5.2 | -- | -- | -- | -- | 1 | -- | -- | -- | -- | -- | -- | -- | -- | -- | -- | -- | -- | -- | -- | -- | -- | -- | -- | -- | -- | -- | -- | -- | -- | -- | -- | -- | -- | -- | -- | -- | -- | Routine | -- | -- | -- | -- | -- | SS BSV DI att strctr | Sampler US DH-48 | -- | -- | -- | -- | -- | -- | -- | -- | -- | --
01 | 01503516 | 000010500 | I | WS | 9 | 384115121402501 | CACHE C OVERFLOW WEIR AT N ABUTMENT NR WOODLAND CA | 12/31/2014 |  | 0818 |  | PST |  | Average of 2 samples in Set. OBS Box Ave |  |  |  | -- | A397 |  | A98 | -- |  |  | -- |  |  |  |  | -- |  |  |  | -- | [5 empty] | -- | -- | -- | -- | -- | -- | -- | -- | -- | 5.2 | -- | -- | -- | -- | 1 | -- | -- | -- | -- | -- | -- | -- | -- | -- | -- | -- | -- | -- | -- | -- | -- | -- | -- | -- | -- | -- | -- | -- | -- | -- | -- | -- | -- | -- | -- | -- | -- | Routine | -- | -- | -- | -- | -- | SS BSV DI att strctr | Sampler US DH-48 | -- | -- | -- | -- | -- | -- | -- | -- | -- | --
01 | 01503517 | 000010500 | I | WS | 9 | 384115121402501 | CACHE C OVERFLOW WEIR AT N ABUTMENT NR WOODLAND CA | 12/31/2014 |  | 0819 |  | PST |  | One of 2 samples in Set. OBS Box 2 of 2 |  |  |  | -- | 396 |  | 99 | -- |  |  | -- |  |  |  |  | -- |  |  |  | -- | [5 empty] | -- | -- | -- | -- | -- | -- | -- | -- | -- | 5.2 | -- | -- | -- | -- | 1 | -- | -- | -- | -- | -- | -- | -- | -- | -- | -- | -- | -- | -- | -- | -- | -- | -- | -- | -- | -- | -- | -- | -- | -- | -- | -- | -- | -- | -- | -- | -- | -- | Routine | -- | -- | -- | -- | -- | SS BSV DI att strctr | Sampler US DH-48 | -- | -- | -- | -- | -- | -- | -- | -- | -- | --
01 | 01601593 | 000010500 | I | WS | 9 | 384115121402501 | CACHE C OVERFLOW WEIR AT N ABUTMENT NR WOODLAND CA | 01/26/2016 |  | 1218 |  | PST |  | One of 2 samples in Set. |  |  |  | -- | 32 |  | 98 | -- |  |  | -- |  |  |  |  | -- |  |  |  | -- | [5 empty] | -- | -- | -- | -- | -- | -- | 3.8 | -- | -- | 11.7 | -- | -- | -- | -- | 1 | -- | -- | -- | -- | -- | -- | -- | -- | -- | -- | -- | -- | -- | -- | -- | -- | -- | -- | -- | -- | -- | -- | -- | -- | -- | -- | -- | -- | -- | -- | -- | -- | Routine | -- | -- | -- | -- | -- | SS BSV DI att strctr | Sampler US DH-48 | -- | -- | -- | -- | -- | -- | -- | -- | -- | --
01 | 01601594 | 000010500 | I | WS | 9 | 384115121402501 | CACHE C OVERFLOW WEIR AT N ABUTMENT NR WOODLAND CA | 01/26/2016 |  | 1219 |  | PST |  | Average of 2 samples in Set. |  |  |  | -- | A32 |  | A97 | -- |  |  | -- |  |  |  |  | -- |  |  |  | -- | [5 empty] | -- | -- | -- | -- | -- | -- | -- | -- | -- | 11.7 | -- | -- | -- | -- | 1 | -- | -- | -- | -- | -- | -- | -- | -- | -- | -- | -- | -- | -- | -- | -- | -- | -- | -- | -- | -- | -- | -- | -- | -- | -- | -- | -- | -- | -- | -- | -- | -- | Routine | -- | -- | -- | -- | -- | SS BSV DI att strctr | Sampler US DH-48 | -- | -- | -- | -- | -- | -- | -- | -- | -- | --
01 | 01601595 | 000010500 | I | WS | 9 | 384115121402501 | CACHE C OVERFLOW WEIR AT N ABUTMENT NR WOODLAND CA | 01/26/2016 |  | 1220 |  | PST |  | One of 2 samples in Set. |  |  |  | -- | 32 |  | 96 | -- |  |  | -- |  |  |  |  | -- |  |  |  | -- | [5 empty] | -- | -- | -- | -- | -- | -- | 3.8 | -- | -- | 11.7 | -- | -- | -- | -- | 1 | -- | -- | -- | -- | -- | -- | -- | -- | -- | -- | -- | -- | -- | -- | -- | -- | -- | -- | -- | -- | -- | -- | -- | -- | -- | -- | -- | -- | -- | -- | -- | -- | Routine | -- | -- | -- | -- | -- | SS BSV DI att strctr | Sampler US DH-48 | -- | -- | -- | -- | -- | -- | -- | -- | -- | --
01 | 01601596 | 000010500 | I | WS | 9 | 384115121402501 | CACHE C OVERFLOW WEIR AT N ABUTMENT NR WOODLAND CA | 01/28/2016 |  | 1123 |  | PST |  | One of 2 samples in Set. |  |  |  | -- | 14 |  | 88 | -- |  |  | -- |  |  |  |  | -- |  |  |  | -- | [5 empty] | -- | -- | -- | -- | -- | -- | -- | -- | -- | 11.9 | -- | -- | -- | -- | 1 | -- | -- | -- | -- | -- | -- | -- | -- | -- | -- | -- | -- | -- | -- | -- | -- | -- | -- | -- | -- | -- | -- | -- | -- | -- | -- | -- | -- | -- | -- | -- | -- | Routine | -- | -- | -- | -- | -- | SS BSV DI att strctr | Sampler US DH-59 | -- | -- | -- | -- | -- | -- | -- | -- | -- | --
01 | 01601597 | 000010500 | I | WS | 9 | 384115121402501 | CACHE C OVERFLOW WEIR AT N ABUTMENT NR WOODLAND CA | 01/28/2016 |  | 1127 |  | PST |  | Average of 2 samples in Set. |  |  |  | -- | A23 |  | A90 | -- |  |  | -- |  |  |  |  | -- |  |  |  | -- | [5 empty] | -- | -- | -- | -- | -- | -- | -- | -- | -- | 11.9 | -- | -- | -- | -- | 1 | -- | -- | -- | -- | -- | -- | -- | -- | -- | -- | -- | -- | -- | -- | -- | -- | -- | -- | -- | -- | -- | -- | -- | -- | -- | -- | -- | -- | -- | -- | -- | -- | Routine | -- | -- | -- | -- | -- | SS BSV DI att strctr | Sampler US DH-59 | -- | -- | -- | -- | -- | -- | -- | -- | -- | --
01 | 01601598 | 000010500 | I | WS | 9 | 384115121402501 | CACHE C OVERFLOW WEIR AT N ABUTMENT NR WOODLAND CA | 01/28/2016 |  | 1132 |  | PST |  | One of 2 samples in Set. |  |  |  | -- | 33 |  | 90 | -- |  |  | -- |  |  |  |  | -- |  |  |  | -- | [5 empty] | -- | -- | -- | -- | -- | -- | -- | -- | -- | 11.9 | -- | -- | -- | -- | 1 | -- | -- | -- | -- | -- | -- | -- | -- | -- | -- | -- | -- | -- | -- | -- | -- | -- | -- | -- | -- | -- | -- | -- | -- | -- | -- | -- | -- | -- | -- | -- | -- | Routine | -- | -- | -- | -- | -- | SS BSV DI att strctr | Sampler US DH-59 | -- | -- | -- | -- | -- | -- | -- | -- | -- | --
01 | 01603046 | 000010500 | I | WS | 9 | 384115121402501 | CACHE C OVERFLOW WEIR AT N ABUTMENT NR WOODLAND CA | 03/11/2016 |  | 1116 |  | PST |  | One of 2 samples in Set. OBS Box 1 of 2 |  |  |  | -- | 102 |  | 99 | -- |  |  | -- |  |  |  |  | -- |  |  |  | -- | [5 empty] | -- | -- | -- | -- | -- | -- | 1.0 | -- | -- | 12.5 | -- | -- | -- | -- | 1 | -- | -- | -- | -- | -- | -- | -- | -- | -- | -- | -- | -- | -- | -- | -- | -- | -- | -- | -- | -- | -- | -- | -- | -- | -- | -- | -- | -- | -- | -- | -- | -- | Routine | -- | -- | -- | -- | -- | SS BSV DI att strctr | Sampler US DH-59 | -- | -- | -- | -- | -- | -- | -- | -- | -- | --
01 | 01603047 | 000010500 | I | WS | 9 | 384115121402501 | CACHE C OVERFLOW WEIR AT N ABUTMENT NR WOODLAND CA | 03/11/2016 |  | 1117 |  | PST |  | Average of 2 samples in Set. OBS Box Ave |  |  |  | -- | A103 |  | A99 | -- |  |  | -- |  |  |  |  | -- |  |  |  | -- | [5 empty] | -- | -- | -- | -- | -- | -- | -- | -- | -- | 12.5 | -- | -- | -- | -- | 1 | -- | -- | -- | -- | -- | -- | -- | -- | -- | -- | -- | -- | -- | -- | -- | -- | -- | -- | -- | -- | -- | -- | -- | -- | -- | -- | -- | -- | -- | -- | -- | -- | Routine | -- | -- | Plastic | 1/4 inch | -- | SS BSV DI att strctr | Sampler US DH-59 | -- | -- | -- | -- | -- | -- | -- | -- | -- | --
01 | 01603048 | 000010500 | I | WS | 9 | 384115121402501 | CACHE C OVERFLOW WEIR AT N ABUTMENT NR WOODLAND CA | 03/11/2016 |  | 1118 |  | PST |  | One of 2 samples in Set. OBS Box 2 of 2 |  |  |  | -- | 103 |  | 98 | -- |  |  | -- |  |  |  |  | -- |  |  |  | -- | [5 empty] | -- | -- | -- | -- | -- | -- | 1.0 | -- | -- | 12.5 | -- | -- | -- | -- | 1 | -- | -- | -- | -- | -- | -- | -- | -- | -- | -- | -- | -- | -- | -- | -- | -- | -- | -- | -- | -- | -- | -- | -- | -- | -- | -- | -- | -- | -- | -- | -- | -- | Routine | -- | -- | -- | -- | -- | SS BSV DI att strctr | Sampler US DH-59 | -- | -- | -- | -- | -- | -- | -- | -- | -- | --
01 | 01603049 | 000010500 | I | WS | 9 | 384115121402501 | CACHE C OVERFLOW WEIR AT N ABUTMENT NR WOODLAND CA | 03/16/2016 |  | 1229 |  | PDT |  | One of 2 samples in Set. OBS Box 1 of 2 |  |  |  | -- | 122 |  | 100 | -- |  |  | -- |  |  |  |  | -- |  |  |  | -- | [5 empty] | -- | -- | -- | -- | -- | -- | 0.6 | -- | -- | 14.7 | -- | -- | -- | -- | 1 | -- | -- | -- | -- | -- | -- | -- | -- | -- | -- | -- | -- | -- | -- | -- | -- | -- | -- | -- | -- | -- | -- | -- | -- | -- | -- | -- | -- | -- | -- | -- | -- | Routine | -- | -- | -- | -- | -- | SS BSV DI att strctr | Sampler US DH-59 | -- | -- | -- | -- | -- | -- | -- | -- | -- | --
01 | 01603050 | 000010500 | I | WS | 9 | 384115121402501 | CACHE C OVERFLOW WEIR AT N ABUTMENT NR WOODLAND CA | 03/16/2016 |  | 1232 |  | PDT |  | Average of 2 samples in Set. OBS Box Ave |  |  |  | -- | A124 |  | A99 | -- |  |  | -- |  |  |  |  | -- |  |  |  | -- | [5 empty] | -- | -- | -- | -- | -- | -- | -- | -- | -- | 14.7 | -- | -- | -- | -- | 1 | -- | -- | -- | -- | -- | -- | -- | -- | -- | -- | -- | -- | -- | -- | -- | -- | -- | -- | -- | -- | -- | -- | -- | -- | -- | -- | -- | -- | -- | -- | -- | -- | Routine | -- | -- | Plastic | 1/4 inch | -- | SS BSV DI att strctr | Sampler US DH-59 | -- | -- | -- | -- | -- | -- | -- | -- | -- | --
01 | 01603051 | 000010500 | I | WS | 9 | 384115121402501 | CACHE C OVERFLOW WEIR AT N ABUTMENT NR WOODLAND CA | 03/16/2016 |  | 1236 |  | PDT |  | One of 2 samples in Set. OBS Box 2 of 2 |  |  |  | -- | 125 |  | 99 | -- |  |  | -- |  |  |  |  | -- |  |  |  | -- | [5 empty] | -- | -- | -- | -- | -- | -- | 0.6 | -- | -- | 14.7 | -- | -- | -- | -- | 1 | -- | -- | -- | -- | -- | -- | -- | -- | -- | -- | -- | -- | -- | -- | -- | -- | -- | -- | -- | -- | -- | -- | -- | -- | -- | -- | -- | -- | -- | -- | -- | -- | Routine | -- | -- | -- | -- | -- | SS BSV DI att strctr | Sampler US DH-59 | -- | -- | -- | -- | -- | -- | -- | -- | -- | --
01 | 01603052 | 000010500 | I | WS | 9 | 384115121402501 | CACHE C OVERFLOW WEIR AT N ABUTMENT NR WOODLAND CA | 03/24/2016 |  | 1212 |  | PDT |  | One of 2 samples in Set. OBS Box 1 of 2 |  |  |  | -- | 49 |  | 98 | -- |  |  | -- |  |  |  |  | -- |  |  |  | -- | [5 empty] | -- | -- | -- | -- | -- | -- | 1.5 | -- | -- | 15.6 | -- | -- | -- | -- | 1 | -- | -- | -- | -- | -- | -- | -- | -- | -- | -- | -- | -- | -- | -- | -- | -- | -- | -- | -- | -- | -- | -- | -- | -- | -- | -- | -- | -- | -- | -- | -- | -- | Routine | -- | -- | -- | -- | -- | SS BSV DI att strctr | Sampler US DH-59 | -- | -- | -- | -- | -- | -- | -- | -- | -- | --
01 | 01603053 | 000010500 | I | WS | 9 | 384115121402501 | CACHE C OVERFLOW WEIR AT N ABUTMENT NR WOODLAND CA | 03/24/2016 |  | 1213 |  | PDT |  | Average of 2 samples in Set. OBS Box Ave |  |  |  | -- | A50 |  | A98 | -- |  |  | -- |  |  |  |  | -- |  |  |  | -- | [5 empty] | -- | -- | -- | -- | -- | -- | -- | -- | -- | 15.6 | -- | -- | -- | -- | 1 | -- | -- | -- | -- | -- | -- | -- | -- | -- | -- | -- | -- | -- | -- | -- | -- | -- | -- | -- | -- | -- | -- | -- | -- | -- | -- | -- | -- | -- | -- | -- | -- | Routine | -- | -- | Brass | 1/4 inch | -- | SS BSV DI att strctr | Sampler US DH-59 | -- | -- | -- | -- | -- | -- | -- | -- | -- | --
01 | 01603054 | 000010500 | I | WS | 9 | 384115121402501 | CACHE C OVERFLOW WEIR AT N ABUTMENT NR WOODLAND CA | 03/24/2016 |  | 1214 |  | PDT |  | One of 2 samples in Set. OBS Box 2 of 2 |  |  |  | -- | 50 |  | 98 | -- |  |  | -- |  |  |  |  | -- |  |  |  | -- | [5 empty] | -- | -- | -- | -- | -- | -- | 1.5 | -- | -- | 15.6 | -- | -- | -- | -- | 1 | -- | -- | -- | -- | -- | -- | -- | -- | -- | -- | -- | -- | -- | -- | -- | -- | -- | -- | -- | -- | -- | -- | -- | -- | -- | -- | -- | -- | -- | -- | -- | -- | Routine | -- | -- | -- | -- | -- | SS BSV DI att strctr | Sampler US DH-59 | -- | -- | -- | -- | -- | -- | -- | -- | -- | --
01 | 01603055 | 000010500 | I | WS | 9 | 384115121402501 | CACHE C OVERFLOW WEIR AT N ABUTMENT NR WOODLAND CA | 03/31/2016 |  | 1059 |  | PDT |  | One of 2 samples in Set. OBS Box 1 of 2 |  |  |  | -- | 18 |  | 100 | -- |  |  | -- |  |  |  |  | -- |  |  |  | -- | [5 empty] | -- | -- | -- | -- | -- | -- | 0.5 | -- | -- | 15.5 | -- | -- | -- | -- | 1 | -- | -- | -- | -- | -- | -- | -- | -- | -- | -- | -- | -- | -- | -- | -- | -- | -- | -- | -- | -- | -- | -- | -- | -- | -- | -- | -- | -- | -- | -- | -- | -- | Routine | -- | -- | -- | -- | -- | SS BSV DI att strctr | Sampler US DH-48 | -- | -- | -- | -- | -- | -- | -- | -- | -- | --
01 | 01603056 | 000010500 | I | WS | 9 | 384115121402501 | CACHE C OVERFLOW WEIR AT N ABUTMENT NR WOODLAND CA | 03/31/2016 |  | 1100 |  | PDT |  | Average of 2 samples in Set. OBS Box Ave |  |  |  | -- | A19 |  | A96 | -- |  |  | -- |  |  |  |  | -- |  |  |  | -- | [5 empty] | -- | -- | -- | -- | -- | -- | -- | -- | -- | 15.5 | -- | -- | -- | -- | 1 | -- | -- | -- | -- | -- | -- | -- | -- | -- | -- | -- | -- | -- | -- | -- | -- | -- | -- | -- | -- | -- | -- | -- | -- | -- | -- | -- | -- | -- | -- | -- | -- | Routine | -- | -- | Plastic | 1/4 inch | -- | SS BSV DI att strctr | Sampler US DH-48 | -- | -- | -- | -- | -- | -- | -- | -- | -- | --
01 | 01603057 | 000010500 | I | WS | 9 | 384115121402501 | CACHE C OVERFLOW WEIR AT N ABUTMENT NR WOODLAND CA | 03/31/2016 |  | 1101 |  | PDT |  | One of 2 samples in Set. OBS Box 2 of 2 |  |  |  | -- | 19 |  | 92 | -- |  |  | -- |  |  |  |  | -- |  |  |  | -- | [5 empty] | -- | -- | -- | -- | -- | -- | 0.5 | -- | -- | 15.5 | -- | -- | -- | -- | 1 | -- | -- | -- | -- | -- | -- | -- | -- | -- | -- | -- | -- | -- | -- | -- | -- | -- | -- | -- | -- | -- | -- | -- | -- | -- | -- | -- | -- | -- | -- | -- | -- | Routine | -- | -- | -- | -- | -- | SS BSV DI att strctr | Sampler US DH-48 | -- | -- | -- | -- | -- | -- | -- | -- | -- | --
01 | 01603058 | 000010500 | I | WS | 9 | 384115121402501 | CACHE C OVERFLOW WEIR AT N ABUTMENT NR WOODLAND CA | 04/01/2016 |  | 1227 |  | PDT |  | One of 2 samples in Set. OBS Box 1 of 2 |  |  |  | -- | 21 |  | 67 | -- |  |  | -- |  |  |  |  | -- |  |  |  | -- | [5 empty] | -- | -- | -- | -- | -- | -- | 1.0 | -- | -- | 17.2 | -- | -- | -- | -- | 1 | -- | -- | -- | -- | -- | -- | -- | -- | -- | -- | -- | -- | -- | -- | -- | -- | -- | -- | -- | -- | -- | -- | -- | -- | -- | -- | -- | -- | -- | -- | -- | -- | Routine | -- | -- | -- | -- | -- | SS BSV DI att strctr | Sampler US DH-48 | -- | -- | -- | -- | -- | -- | -- | -- | -- | --
01 | 01603059 | 000010500 | I | WS | 9 | 384115121402501 | CACHE C OVERFLOW WEIR AT N ABUTMENT NR WOODLAND CA | 04/01/2016 |  | 1231 |  | PDT |  | Average of 2 samples in Set. OBS Box Ave |  |  |  | -- | A34 |  | A60 | -- |  |  | -- |  |  |  |  | -- |  |  |  | -- | [5 empty] | -- | -- | -- | -- | -- | -- | -- | -- | -- | 17.2 | -- | -- | -- | -- | 1 | -- | -- | -- | -- | -- | -- | -- | -- | -- | -- | -- | -- | -- | -- | -- | -- | -- | -- | -- | -- | -- | -- | -- | -- | -- | -- | -- | -- | -- | -- | -- | -- | Routine | -- | -- | Plastic | 1/4 inch | -- | SS BSV DI att strctr | Sampler US DH-48 | -- | -- | -- | -- | -- | -- | -- | -- | -- | --
01 | 01603060 | 000010500 | I | WS | 9 | 384115121402501 | CACHE C OVERFLOW WEIR AT N ABUTMENT NR WOODLAND CA | 04/01/2016 |  | 1235 |  | PDT |  | One of 2 samples in Set. OBS Box 2 of 2 |  |  |  | -- | 47 |  | 57 | -- |  |  | -- |  |  |  |  | -- |  |  |  | -- | [5 empty] | -- | -- | -- | -- | -- | -- | 1.0 | -- | -- | 17.2 | -- | -- | -- | -- | 1 | -- | -- | -- | -- | -- | -- | -- | -- | -- | -- | -- | -- | -- | -- | -- | -- | -- | -- | -- | -- | -- | -- | -- | -- | -- | -- | -- | -- | -- | -- | -- | -- | Routine | -- | -- | -- | -- | -- | SS BSV DI att strctr | Sampler US DH-48 | -- | -- | -- | -- | -- | -- | -- | -- | -- | --
01 | 01603853 | 000010500 | I | WS | 9 | 384115121402501 | CACHE C OVERFLOW WEIR AT N ABUTMENT NR WOODLAND CA | 03/14/2016 |  | 1147 |  | PDT |  | One of 2 samples in Set. OBS Box 1 of 2 |  |  |  | -- | 277 |  | 99 | -- |  |  | -- |  |  |  |  | -- |  |  |  | -- | [5 empty] | -- | -- | -- | -- | -- | -- | 0.60 | -- | -- | 13.2 | -- | -- | -- | -- | 1 | -- | -- | -- | -- | -- | -- | -- | -- | -- | -- | -- | -- | -- | -- | -- | -- | -- | -- | -- | -- | -- | -- | -- | -- | -- | -- | -- | -- | -- | -- | -- | -- | Routine | -- | -- | -- | -- | -- | SS BSV DI att strctr | Sampler US DH-59 | -- | -- | -- | -- | -- | -- | -- | -- | -- | --
01 | 01603854 | 000010500 | I | WS | 9 | 384115121402501 | CACHE C OVERFLOW WEIR AT N ABUTMENT NR WOODLAND CA | 03/14/2016 |  | 1149 |  | PDT |  | Average of 2 samples in Set. OBS Box AVE |  |  |  | -- | A279 |  | A99 | -- |  |  | -- |  |  |  |  | -- |  |  |  | -- | [5 empty] | -- | -- | -- | -- | -- | -- | -- | -- | -- | 13.2 | -- | -- | -- | -- | 1 | -- | -- | -- | -- | -- | -- | -- | -- | -- | -- | -- | -- | -- | -- | -- | -- | -- | -- | -- | -- | -- | -- | -- | -- | -- | -- | -- | -- | -- | -- | -- | -- | Routine | -- | -- | Brass | 3/16 inch | -- | SS BSV DI att strctr | Sampler US DH-59 | -- | -- | -- | -- | -- | -- | -- | -- | -- | --
01 | 01603855 | 000010500 | I | WS | 9 | 384115121402501 | CACHE C OVERFLOW WEIR AT N ABUTMENT NR WOODLAND CA | 03/14/2016 |  | 1151 |  | PDT |  | One of 2 samples in Set. OBS Box 2 of 2 |  |  |  | -- | 281 |  | 100 | -- |  |  | -- |  |  |  |  | -- |  |  |  | -- | [5 empty] | -- | -- | -- | -- | -- | -- | 0.60 | -- | -- | 13.2 | -- | -- | -- | -- | 1 | -- | -- | -- | -- | -- | -- | -- | -- | -- | -- | -- | -- | -- | -- | -- | -- | -- | -- | -- | -- | -- | -- | -- | -- | -- | -- | -- | -- | -- | -- | -- | -- | Routine | -- | -- | -- | -- | -- | SS BSV DI att strctr | Sampler US DH-59 | -- | -- | -- | -- | -- | -- | -- | -- | -- | --
01 | 01702483 | 000010500 | U | WS | 9 | 384115121402501 | CACHE C OVERFLOW WEIR AT N ABUTMENT NR WOODLAND CA | 01/10/2017 |  | 1512 |  | PST |  | One of 2 samples in Set. |  |  |  | -- | 665 |  | 99 | -- |  |  | -- |  |  |  |  | -- |  |  |  | -- | [5 empty] | -- | -- | -- | -- | -- | -- | 0.8 | -- | 1 | 10.7 | -- | -- | -- | -- | 1 | -- | -- | -- | -- | -- | -- | -- | -- | -- | -- | -- | -- | -- | -- | -- | -- | -- | -- | -- | -- | -- | -- | -- | -- | -- | -- | -- | -- | -- | -- | -- | -- | Routine | -- | -- | -- | -- | -- | SS BSV DI att strctr | Sampler US DH-59 | -- | -- | -- | -- | -- | -- | -- | -- | -- | --
01 | 01702484 | 000010500 | U | WS | 9 | 384115121402501 | CACHE C OVERFLOW WEIR AT N ABUTMENT NR WOODLAND CA | 01/10/2017 |  | 1513 |  | PST |  | Average of 2 samples in Set. |  |  |  | -- | A633 |  | A100 | -- |  |  | -- |  |  |  |  | -- |  |  |  | -- | [5 empty] | -- | -- | -- | -- | -- | -- | -- | -- | -- | 10.7 | -- | -- | -- | -- | 1 | -- | -- | -- | -- | -- | -- | -- | -- | -- | -- | -- | -- | -- | -- | -- | -- | -- | -- | -- | -- | -- | -- | -- | -- | -- | -- | -- | -- | -- | -- | -- | -- | Routine | -- | -- | -- | -- | -- | SS BSV DI att strctr | Sampler US DH-59 | -- | -- | -- | -- | -- | -- | -- | -- | -- | --
01 | 01702485 | 000010500 | U | WS | 9 | 384115121402501 | CACHE C OVERFLOW WEIR AT N ABUTMENT NR WOODLAND CA | 01/10/2017 |  | 1515 |  | PST |  | One of 2 samples in Set. |  |  |  | -- | 600 |  | 100 | -- |  |  | -- |  |  |  |  | -- |  |  |  | -- | [5 empty] | -- | -- | -- | -- | -- | -- | 0.8 | -- | 1 | 10.7 | -- | -- | -- | -- | 1 | -- | -- | -- | -- | -- | -- | -- | -- | -- | -- | -- | -- | -- | -- | -- | -- | -- | -- | -- | -- | -- | -- | -- | -- | -- | -- | -- | -- | -- | -- | -- | -- | Routine | -- | -- | -- | -- | -- | SS BSV DI att strctr | Sampler US DH-59 | -- | -- | -- | -- | -- | -- | -- | -- | -- | --
01 | 01702486 | 000010500 | U | WS | 9 | 384115121402501 | CACHE C OVERFLOW WEIR AT N ABUTMENT NR WOODLAND CA | 01/13/2017 |  | 1147 |  | PST |  | One of 2 samples in Set. |  |  |  | -- | 295 |  | 99 | -- |  |  | -- |  |  |  |  | -- |  |  |  | -- | [5 empty] | -- | -- | -- | -- | -- | -- | 3 | -- | 1 | 9.8 | -- | -- | -- | -- | 1 | -- | -- | -- | -- | -- | -- | -- | -- | -- | -- | -- | -- | -- | -- | -- | -- | -- | -- | -- | -- | -- | -- | -- | -- | -- | -- | -- | -- | -- | -- | -- | -- | Routine | -- | -- | -- | -- | -- | SS BSV DI att strctr | Sampler US DH-59 | -- | -- | -- | -- | -- | -- | -- | -- | -- | --
01 | 01702487 | 000010500 | U | WS | 9 | 384115121402501 | CACHE C OVERFLOW WEIR AT N ABUTMENT NR WOODLAND CA | 01/13/2017 |  | 1148 |  | PST |  | Average of 2 samples in Set. |  |  |  | -- | A294 |  | A99 | -- |  |  | -- |  |  |  |  | -- |  |  |  | -- | [5 empty] | -- | -- | -- | -- | -- | -- | -- | -- | -- | 9.8 | -- | -- | -- | -- | 1 | -- | -- | -- | -- | -- | -- | -- | -- | -- | -- | -- | -- | -- | -- | -- | -- | -- | -- | -- | -- | -- | -- | -- | -- | -- | -- | -- | -- | -- | -- | -- | -- | Routine | -- | -- | -- | -- | -- | SS BSV DI att strctr | Sampler US DH-59 | -- | -- | -- | -- | -- | -- | -- | -- | -- | --
01 | 01702488 | 000010500 | U | WS | 9 | 384115121402501 | CACHE C OVERFLOW WEIR AT N ABUTMENT NR WOODLAND CA | 01/13/2017 |  | 1149 |  | PST |  | One of 2 samples in Set. |  |  |  | -- | 293 |  | 99 | -- |  |  | -- |  |  |  |  | -- |  |  |  | -- | [5 empty] | -- | -- | -- | -- | -- | -- | 3 | -- | 1 | 9.8 | -- | -- | -- | -- | 1 | -- | -- | -- | -- | -- | -- | -- | -- | -- | -- | -- | -- | -- | -- | -- | -- | -- | -- | -- | -- | -- | -- | -- | -- | -- | -- | -- | -- | -- | -- | -- | -- | Routine | -- | -- | -- | -- | -- | SS BSV DI att strctr | Sampler US DH-59 | -- | -- | -- | -- | -- | -- | -- | -- | -- | --
01 | 01702489 | 000010500 | U | WS | 9 | 384115121402501 | CACHE C OVERFLOW WEIR AT N ABUTMENT NR WOODLAND CA | 01/17/2017 |  | 1126 |  | PST |  | One of 2 samples in Set. |  |  |  | -- | 69 |  | 99 | -- |  |  | -- |  |  |  |  | -- |  |  |  | -- | [5 empty] | -- | -- | -- | -- | -- | -- | 3 | -- | 1 | 7.8 | -- | -- | -- | -- | 1 | -- | -- | -- | -- | -- | -- | -- | -- | -- | -- | -- | -- | -- | -- | -- | -- | -- | -- | -- | -- | -- | -- | -- | -- | -- | -- | -- | -- | -- | -- | -- | -- | Routine | -- | -- | -- | -- | -- | SS BSV DI att strctr | Sampler US DH-59 | -- | -- | -- | -- | -- | -- | -- | -- | -- | --
01 | 01702490 | 000010500 | U | WS | 9 | 384115121402501 | CACHE C OVERFLOW WEIR AT N ABUTMENT NR WOODLAND CA | 01/17/2017 |  | 1127 |  | PST |  | Average of 2 samples in Set. |  |  |  | -- | A68 |  | A98 | -- |  |  | -- |  |  |  |  | -- |  |  |  | -- | [5 empty] | -- | -- | -- | -- | -- | -- | -- | -- | -- | 7.8 | -- | -- | -- | -- | 1 | -- | -- | -- | -- | -- | -- | -- | -- | -- | -- | -- | -- | -- | -- | -- | -- | -- | -- | -- | -- | -- | -- | -- | -- | -- | -- | -- | -- | -- | -- | -- | -- | Routine | -- | -- | -- | -- | -- | SS BSV DI att strctr | Sampler US DH-59 | -- | -- | -- | -- | -- | -- | -- | -- | -- | --
01 | 01702491 | 000010500 | U | WS | 9 | 384115121402501 | CACHE C OVERFLOW WEIR AT N ABUTMENT NR WOODLAND CA | 01/17/2017 |  | 1128 |  | PST |  | One of 2 samples in Set. |  |  |  | -- | 68 |  | 98 | -- |  |  | -- |  |  |  |  | -- |  |  |  | -- | [5 empty] | -- | -- | -- | -- | -- | -- | 3 | -- | 1 | 7.8 | -- | -- | -- | -- | 1 | -- | -- | -- | -- | -- | -- | -- | -- | -- | -- | -- | -- | -- | -- | -- | -- | -- | -- | -- | -- | -- | -- | -- | -- | -- | -- | -- | -- | -- | -- | -- | -- | Routine | -- | -- | -- | -- | -- | SS BSV DI att strctr | Sampler US DH-59 | -- | -- | -- | -- | -- | -- | -- | -- | -- | --
01 | 01702492 | 000010500 | U | WS | 9 | 384115121402501 | CACHE C OVERFLOW WEIR AT N ABUTMENT NR WOODLAND CA | 01/19/2017 |  | 1230 |  | PST |  | One of 2 samples in Set. |  |  |  | -- | 283 |  | 100 | -- |  |  | -- |  |  |  |  | -- |  |  |  | -- | [5 empty] | -- | -- | -- | -- | -- | -- | 1 | -- | 1 | 8.9 | -- | -- | -- | -- | 1 | -- | -- | -- | -- | -- | -- | -- | -- | -- | -- | -- | -- | -- | -- | -- | -- | -- | -- | -- | -- | -- | -- | -- | -- | -- | -- | -- | -- | -- | -- | -- | -- | Routine | -- | -- | -- | -- | -- | SS BSV DI att strctr | Sampler US DH-59 | -- | -- | -- | -- | -- | -- | -- | -- | -- | --
01 | 01702493 | 000010500 | U | WS | 9 | 384115121402501 | CACHE C OVERFLOW WEIR AT N ABUTMENT NR WOODLAND CA | 01/19/2017 |  | 1232 |  | PST |  | Average of 2 samples in Set. |  |  |  | -- | A282 |  | A100 | -- |  |  | -- |  |  |  |  | -- |  |  |  | -- | [5 empty] | -- | -- | -- | -- | -- | -- | -- | -- | -- | 8.9 | -- | -- | -- | -- | 1 | -- | -- | -- | -- | -- | -- | -- | -- | -- | -- | -- | -- | -- | -- | -- | -- | -- | -- | -- | -- | -- | -- | -- | -- | -- | -- | -- | -- | -- | -- | -- | -- | Routine | -- | -- | -- | -- | -- | SS BSV DI att strctr | Sampler US DH-59 | -- | -- | -- | -- | -- | -- | -- | -- | -- | --
01 | 01702494 | 000010500 | U | WS | 9 | 384115121402501 | CACHE C OVERFLOW WEIR AT N ABUTMENT NR WOODLAND CA | 01/19/2017 |  | 1235 |  | PST |  | One of 2 samples in Set. |  |  |  | -- | 280 |  | 100 | -- |  |  | -- |  |  |  |  | -- |  |  |  | -- | [5 empty] | -- | -- | -- | -- | -- | -- | 1 | -- | 1 | 8.9 | -- | -- | -- | -- | 1 | -- | -- | -- | -- | -- | -- | -- | -- | -- | -- | -- | -- | -- | -- | -- | -- | -- | -- | -- | -- | -- | -- | -- | -- | -- | -- | -- | -- | -- | -- | -- | -- | Routine | -- | -- | -- | -- | -- | SS BSV DI att strctr | Sampler US DH-59 | -- | -- | -- | -- | -- | -- | -- | -- | -- | --
01 | 01702495 | 000010500 | U | WS | 9 | 384115121402501 | CACHE C OVERFLOW WEIR AT N ABUTMENT NR WOODLAND CA | 01/23/2017 |  | 1421 |  | PST |  | One of 2 samples in Set. |  |  |  | -- | 193 |  | 100 | -- |  |  | -- |  |  |  |  | -- |  |  |  | -- | [5 empty] | -- | -- | -- | -- | -- | -- | 1 | -- | 1 | 9.5 | -- | -- | -- | -- | 1 | -- | -- | -- | -- | -- | -- | -- | -- | -- | -- | -- | -- | -- | -- | -- | -- | -- | -- | -- | -- | -- | -- | -- | -- | -- | -- | -- | -- | -- | -- | -- | -- | Routine | -- | -- | -- | -- | -- | SS BSV DI att strctr | Sampler US DH-59 | -- | -- | -- | -- | -- | -- | -- | -- | -- | --
01 | 01702496 | 000010500 | U | WS | 9 | 384115121402501 | CACHE C OVERFLOW WEIR AT N ABUTMENT NR WOODLAND CA | 01/23/2017 |  | 1423 |  | PST |  | Average of 2 samples in Set. |  |  |  | -- | A199 |  | A100 | -- |  |  | -- |  |  |  |  | -- |  |  |  | -- | [5 empty] | -- | -- | -- | -- | -- | -- | -- | -- | -- | 9.5 | -- | -- | -- | -- | 1 | -- | -- | -- | -- | -- | -- | -- | -- | -- | -- | -- | -- | -- | -- | -- | -- | -- | -- | -- | -- | -- | -- | -- | -- | -- | -- | -- | -- | -- | -- | -- | -- | Routine | -- | -- | -- | -- | -- | SS BSV DI att strctr | Sampler US DH-59 | -- | -- | -- | -- | -- | -- | -- | -- | -- | --
01 | 01702497 | 000010500 | U | WS | 9 | 384115121402501 | CACHE C OVERFLOW WEIR AT N ABUTMENT NR WOODLAND CA | 01/23/2017 |  | 1425 |  | PST |  | One of 2 samples in Set. |  |  |  | -- | 206 |  | 100 | -- |  |  | -- |  |  |  |  | -- |  |  |  | -- | [5 empty] | -- | -- | -- | -- | -- | -- | 1 | -- | 1 | 9.5 | -- | -- | -- | -- | 1 | -- | -- | -- | -- | -- | -- | -- | -- | -- | -- | -- | -- | -- | -- | -- | -- | -- | -- | -- | -- | -- | -- | -- | -- | -- | -- | -- | -- | -- | -- | -- | -- | Routine | -- | -- | -- | -- | -- | SS BSV DI att strctr | Sampler US DH-59 | -- | -- | -- | -- | -- | -- | -- | -- | -- | --
01 | 01702498 | 000010500 | U | WS | 9 | 384115121402501 | CACHE C OVERFLOW WEIR AT N ABUTMENT NR WOODLAND CA | 01/26/2017 |  | 1351 |  | PST |  | One of 2 samples in Set. |  |  |  | -- | 61 |  | 100 | -- |  |  | -- |  |  |  |  | -- |  |  |  | -- | [5 empty] | -- | -- | -- | -- | -- | -- | 0.8 | -- | 1 | 10.0 | -- | -- | -- | -- | 1 | -- | -- | -- | -- | -- | -- | -- | -- | -- | -- | -- | -- | -- | -- | -- | -- | -- | -- | -- | -- | -- | -- | -- | -- | -- | -- | -- | -- | -- | -- | -- | -- | Routine | -- | -- | -- | -- | -- | SS BSV DI att strctr | Sampler US DH-59 | -- | -- | -- | -- | -- | -- | -- | -- | -- | --
01 | 01702499 | 000010500 | U | WS | 9 | 384115121402501 | CACHE C OVERFLOW WEIR AT N ABUTMENT NR WOODLAND CA | 01/26/2017 |  | 1353 |  | PST |  | Average of 2 samples in Set. |  |  |  | -- | A62 |  | A100 | -- |  |  | -- |  |  |  |  | -- |  |  |  | -- | [5 empty] | -- | -- | -- | -- | -- | -- | -- | -- | -- | 10.0 | -- | -- | -- | -- | 1 | -- | -- | -- | -- | -- | -- | -- | -- | -- | -- | -- | -- | -- | -- | -- | -- | -- | -- | -- | -- | -- | -- | -- | -- | -- | -- | -- | -- | -- | -- | -- | -- | Routine | -- | -- | -- | -- | -- | SS BSV DI att strctr | Sampler US DH-59 | -- | -- | -- | -- | -- | -- | -- | -- | -- | --
01 | 01702500 | 000010500 | U | WS | 9 | 384115121402501 | CACHE C OVERFLOW WEIR AT N ABUTMENT NR WOODLAND CA | 01/26/2017 |  | 1355 |  | PST |  | One of 2 samples in Set. |  |  |  | -- | 62 |  | 100 | -- |  |  | -- |  |  |  |  | -- |  |  |  | -- | [5 empty] | -- | -- | -- | -- | -- | -- | 0.8 | -- | 1 | 10.0 | -- | -- | -- | -- | 1 | -- | -- | -- | -- | -- | -- | -- | -- | -- | -- | -- | -- | -- | -- | -- | -- | -- | -- | -- | -- | -- | -- | -- | -- | -- | -- | -- | -- | -- | -- | -- | -- | Routine | -- | -- | -- | -- | -- | SS BSV DI att strctr | Sampler US DH-59 | -- | -- | -- | -- | -- | -- | -- | -- | -- | --
01 | 01702501 | 000010500 | U | WS | 9 | 384115121402501 | CACHE C OVERFLOW WEIR AT N ABUTMENT NR WOODLAND CA | 01/30/2017 |  | 1340 |  | PST |  | One of 2 samples in Set. |  |  |  | -- | 29 |  | 100 | -- |  |  | -- |  |  |  |  | -- |  |  |  | -- | [5 empty] | -- | -- | -- | -- | -- | -- | 0.7 | -- | 1 | 10.4 | -- | -- | -- | -- | 1 | -- | -- | -- | -- | -- | -- | -- | -- | -- | -- | -- | -- | -- | -- | -- | -- | -- | -- | -- | -- | -- | -- | -- | -- | -- | -- | -- | -- | -- | -- | -- | -- | Routine | -- | -- | -- | -- | -- | SS BSV DI att strctr | Sampler US DH-59 | -- | -- | -- | -- | -- | -- | -- | -- | -- | --
01 | 01702502 | 000010500 | U | WS | 9 | 384115121402501 | CACHE C OVERFLOW WEIR AT N ABUTMENT NR WOODLAND CA | 01/30/2017 |  | 1342 |  | PST |  | Average of 2 samples in Set. |  |  |  | -- | A27 |  | A100 | -- |  |  | -- |  |  |  |  | -- |  |  |  | -- | [5 empty] | -- | -- | -- | -- | -- | -- | -- | -- | -- | 10.4 | -- | -- | -- | -- | 1 | -- | -- | -- | -- | -- | -- | -- | -- | -- | -- | -- | -- | -- | -- | -- | -- | -- | -- | -- | -- | -- | -- | -- | -- | -- | -- | -- | -- | -- | -- | -- | -- | Routine | -- | -- | -- | -- | -- | SS BSV DI att strctr | Sampler US DH-59 | -- | -- | -- | -- | -- | -- | -- | -- | -- | --
01 | 01702503 | 000010500 | U | WS | 9 | 384115121402501 | CACHE C OVERFLOW WEIR AT N ABUTMENT NR WOODLAND CA | 01/30/2017 |  | 1344 |  | PST |  | One of 2 samples in Set. |  |  |  | -- | 25 |  | 100 | -- |  |  | -- |  |  |  |  | -- |  |  |  | -- | [5 empty] | -- | -- | -- | -- | -- | -- | 0.7 | -- | 1 | 10.4 | -- | -- | -- | -- | 1 | -- | -- | -- | -- | -- | -- | -- | -- | -- | -- | -- | -- | -- | -- | -- | -- | -- | -- | -- | -- | -- | -- | -- | -- | -- | -- | -- | -- | -- | -- | -- | -- | Routine | -- | -- | -- | -- | -- | SS BSV DI att strctr | Sampler US DH-59 | -- | -- | -- | -- | -- | -- | -- | -- | -- | --
01 | 01702504 | 000010500 | U | WS | 9 | 384115121402501 | CACHE C OVERFLOW WEIR AT N ABUTMENT NR WOODLAND CA | 02/02/2017 |  | 1313 |  | PST |  | One of 2 samples in Set. |  |  |  | -- | 22 |  | 100 | -- |  |  | -- |  |  |  |  | -- |  |  |  | -- | [5 empty] | -- | -- | -- | -- | -- | -- | 0.7 | -- | 1 | 9.9 | -- | -- | -- | -- | 1 | -- | -- | -- | -- | -- | -- | -- | -- | -- | -- | -- | -- | -- | -- | -- | -- | -- | -- | -- | -- | -- | -- | -- | -- | -- | -- | -- | -- | -- | -- | -- | -- | Routine | -- | -- | -- | -- | -- | SS BSV DI att strctr | Sampler US DH-59 | -- | -- | -- | -- | -- | -- | -- | -- | -- | --
01 | 01702505 | 000010500 | U | WS | 9 | 384115121402501 | CACHE C OVERFLOW WEIR AT N ABUTMENT NR WOODLAND CA | 02/02/2017 |  | 1315 |  | PST |  | Average of 2 samples in Set. |  |  |  | -- | A22 |  | A100 | -- |  |  | -- |  |  |  |  | -- |  |  |  | -- | [5 empty] | -- | -- | -- | -- | -- | -- | -- | -- | -- | 9.9 | -- | -- | -- | -- | 1 | -- | -- | -- | -- | -- | -- | -- | -- | -- | -- | -- | -- | -- | -- | -- | -- | -- | -- | -- | -- | -- | -- | -- | -- | -- | -- | -- | -- | -- | -- | -- | -- | Routine | -- | -- | -- | -- | -- | SS BSV DI att strctr | Sampler US DH-59 | -- | -- | -- | -- | -- | -- | -- | -- | -- | --
01 | 01702506 | 000010500 | U | WS | 9 | 384115121402501 | CACHE C OVERFLOW WEIR AT N ABUTMENT NR WOODLAND CA | 02/02/2017 |  | 1317 |  | PST |  | One of 2 samples in Set. |  |  |  | -- | 22 |  | 100 | -- |  |  | -- |  |  |  |  | -- |  |  |  | -- | [5 empty] | -- | -- | -- | -- | -- | Time on bottle reads 1221. | 0.7 | -- | 1 | 9.9 | -- | -- | -- | -- | 1 | -- | -- | -- | -- | -- | -- | -- | -- | -- | -- | -- | -- | -- | -- | -- | -- | -- | -- | -- | -- | -- | -- | -- | -- | -- | -- | -- | -- | -- | -- | -- | -- | Routine | -- | -- | -- | -- | -- | SS BSV DI att strctr | Sampler US DH-59 | -- | -- | -- | -- | -- | -- | -- | -- | -- | --
01 | 01702507 | 000010500 | U | WS | 9 | 384115121402501 | CACHE C OVERFLOW WEIR AT N ABUTMENT NR WOODLAND CA | 02/06/2017 |  | 1437 |  | PST |  | One of 2 samples in Set. |  |  |  | -- | 135 |  | 100 | -- |  |  | -- |  |  |  |  | -- |  |  |  | -- | [5 empty] | -- | -- | -- | -- | -- | -- | 0.8 | -- | 1 | 12.5 | -- | -- | -- | -- | 1 | -- | -- | -- | -- | -- | -- | -- | -- | -- | -- | -- | -- | -- | -- | -- | -- | -- | -- | -- | -- | -- | -- | -- | -- | -- | -- | -- | -- | -- | -- | -- | -- | Routine | -- | -- | -- | -- | -- | SS BSV DI att strctr | Sampler US DH-59 | -- | -- | -- | -- | -- | -- | -- | -- | -- | --
01 | 01702508 | 000010500 | U | WS | 9 | 384115121402501 | CACHE C OVERFLOW WEIR AT N ABUTMENT NR WOODLAND CA | 02/06/2017 |  | 1439 |  | PST |  | Average of 2 samples in Set. |  |  |  | -- | A135 |  | A100 | -- |  |  | -- |  |  |  |  | -- |  |  |  | -- | [5 empty] | -- | -- | -- | -- | -- | -- | -- | -- | -- | 12.5 | -- | -- | -- | -- | 1 | -- | -- | -- | -- | -- | -- | -- | -- | -- | -- | -- | -- | -- | -- | -- | -- | -- | -- | -- | -- | -- | -- | -- | -- | -- | -- | -- | -- | -- | -- | -- | -- | Routine | -- | -- | -- | -- | -- | SS BSV DI att strctr | Sampler US DH-59 | -- | -- | -- | -- | -- | -- | -- | -- | -- | --
01 | 01702509 | 000010500 | U | WS | 9 | 384115121402501 | CACHE C OVERFLOW WEIR AT N ABUTMENT NR WOODLAND CA | 02/06/2017 |  | 1441 |  | PST |  | One of 2 samples in Set. |  |  |  | -- | 136 |  | 100 | -- |  |  | -- |  |  |  |  | -- |  |  |  | -- | [5 empty] | -- | -- | -- | -- | -- | -- | 0.8 | -- | 1 | 12.5 | -- | -- | -- | -- | 1 | -- | -- | -- | -- | -- | -- | -- | -- | -- | -- | -- | -- | -- | -- | -- | -- | -- | -- | -- | -- | -- | -- | -- | -- | -- | -- | -- | -- | -- | -- | -- | -- | Routine | -- | -- | -- | -- | -- | SS BSV DI att strctr | Sampler US DH-59 | -- | -- | -- | -- | -- | -- | -- | -- | -- | --
01 | 01702510 | 000010500 | U | WS | 9 | 384115121402501 | CACHE C OVERFLOW WEIR AT N ABUTMENT NR WOODLAND CA | 02/10/2017 |  | 1212 |  | PST |  | One of 2 samples in Set. |  |  |  | -- | 113 |  | 100 | -- |  |  | -- |  |  |  |  | -- |  |  |  | -- | [5 empty] | -- | -- | -- | -- | -- | -- | 1.3 | -- | 1 | 14.0 | -- | -- | -- | -- | 1 | -- | -- | -- | -- | -- | -- | -- | -- | -- | -- | -- | -- | -- | -- | -- | -- | -- | -- | -- | -- | -- | -- | -- | -- | -- | -- | -- | -- | -- | -- | -- | -- | Routine | -- | -- | -- | -- | -- | SS BSV DI att strctr | Sampler US DH-59 | -- | -- | -- | -- | -- | -- | -- | -- | -- | --
01 | 01702511 | 000010500 | U | WS | 9 | 384115121402501 | CACHE C OVERFLOW WEIR AT N ABUTMENT NR WOODLAND CA | 02/10/2017 |  | 1214 |  | PST |  | Average of 2 samples in Set. |  |  |  | -- | A112 |  | A100 | -- |  |  | -- |  |  |  |  | -- |  |  |  | -- | [5 empty] | -- | -- | -- | -- | -- | -- | -- | -- | -- | 14.0 | -- | -- | -- | -- | 1 | -- | -- | -- | -- | -- | -- | -- | -- | -- | -- | -- | -- | -- | -- | -- | -- | -- | -- | -- | -- | -- | -- | -- | -- | -- | -- | -- | -- | -- | -- | -- | -- | Routine | -- | -- | -- | -- | -- | SS BSV DI att strctr | Sampler US DH-59 | -- | -- | -- | -- | -- | -- | -- | -- | -- | --
01 | 01702512 | 000010500 | U | WS | 9 | 384115121402501 | CACHE C OVERFLOW WEIR AT N ABUTMENT NR WOODLAND CA | 02/10/2017 |  | 1217 |  | PST |  | One of 2 samples in Set. |  |  |  | -- | 112 |  | 100 | -- |  |  | -- |  |  |  |  | -- |  |  |  | -- | [5 empty] | -- | -- | -- | -- | -- | -- | 1.3 | -- | 1 | 14.0 | -- | -- | -- | -- | 1 | -- | -- | -- | -- | -- | -- | -- | -- | -- | -- | -- | -- | -- | -- | -- | -- | -- | -- | -- | -- | -- | -- | -- | -- | -- | -- | -- | -- | -- | -- | -- | -- | Routine | -- | -- | -- | -- | -- | SS BSV DI att strctr | Sampler US DH-59 | -- | -- | -- | -- | -- | -- | -- | -- | -- | --
01 | 01703523 | 000010500 | U | WS | 9 | 384115121402501 | CACHE C OVERFLOW WEIR AT N ABUTMENT NR WOODLAND CA | 02/13/2017 |  | 1318 |  | PST |  | One of 2 samples in Set. |  |  |  | -- | 87 |  | 98 | -- |  |  | -- |  |  |  |  | -- |  |  |  | -- | [5 empty] | -- | -- | -- | -- | -- | -- | 1.2 | -- | -- | 11.8 | -- | -- | -- | -- | 1 | -- | -- | -- | -- | -- | -- | -- | -- | -- | -- | -- | -- | -- | -- | -- | -- | -- | -- | -- | -- | -- | -- | -- | -- | -- | -- | -- | -- | -- | -- | -- | -- | Routine | -- | -- | -- | -- | -- | SS BSV DI att strctr | Sampler US DH-59 | -- | -- | -- | -- | -- | -- | -- | -- | -- | --
01 | 01703524 | 000010500 | U | WS | 9 | 384115121402501 | CACHE C OVERFLOW WEIR AT N ABUTMENT NR WOODLAND CA | 02/13/2017 |  | 1320 |  | PST |  | Average of 2 samples in Set. |  |  |  | -- | A86 |  | A99 | -- |  |  | -- |  |  |  |  | -- |  |  |  | -- | [5 empty] | -- | -- | -- | -- | -- | -- | -- | -- | -- | 11.8 | -- | -- | -- | -- | 1 | -- | -- | -- | -- | -- | -- | -- | -- | -- | -- | -- | -- | -- | -- | -- | -- | -- | -- | -- | -- | -- | -- | -- | -- | -- | -- | -- | -- | -- | -- | -- | -- | Routine | -- | -- | -- | -- | -- | SS BSV DI att strctr | Sampler US DH-59 | -- | -- | -- | -- | -- | -- | -- | -- | -- | --
01 | 01703525 | 000010500 | U | WS | 9 | 384115121402501 | CACHE C OVERFLOW WEIR AT N ABUTMENT NR WOODLAND CA | 02/13/2017 |  | 1322 |  | PST |  | One of 2 samples in Set. |  |  |  | -- | 84 |  | 100 | -- |  |  | -- |  |  |  |  | -- |  |  |  | -- | [5 empty] | -- | -- | -- | -- | -- | -- | 1.2 | -- | -- | 11.8 | -- | -- | -- | -- | 1 | -- | -- | -- | -- | -- | -- | -- | -- | -- | -- | -- | -- | -- | -- | -- | -- | -- | -- | -- | -- | -- | -- | -- | -- | -- | -- | -- | -- | -- | -- | -- | -- | Routine | -- | -- | -- | -- | -- | SS BSV DI att strctr | Sampler US DH-59 | -- | -- | -- | -- | -- | -- | -- | -- | -- | --
01 | 01703526 | 000010500 | U | WS | 9 | 384115121402501 | CACHE C OVERFLOW WEIR AT N ABUTMENT NR WOODLAND CA | 02/16/2017 |  | 1347 |  | PST |  | One of 2 samples in Set. |  |  |  | -- | 66 |  | 97 | -- |  |  | -- |  |  |  |  | -- |  |  |  | -- | [5 empty] | -- | -- | -- | -- | -- | -- | 1.2 | -- | -- | 14.2 | -- | -- | -- | -- | 1 | -- | -- | -- | -- | -- | -- | -- | -- | -- | -- | -- | -- | -- | -- | -- | -- | -- | -- | -- | -- | -- | -- | -- | -- | -- | -- | -- | -- | -- | -- | -- | -- | Routine | -- | -- | -- | -- | -- | SS BSV DI att strctr | Sampler US DH-59 | -- | -- | -- | -- | -- | -- | -- | -- | -- | --
01 | 01703527 | 000010500 | U | WS | 9 | 384115121402501 | CACHE C OVERFLOW WEIR AT N ABUTMENT NR WOODLAND CA | 02/16/2017 |  | 1349 |  | PST |  | Average of 2 samples in Set. |  |  |  | -- | A67 |  | A89 | -- |  |  | -- |  |  |  |  | -- |  |  |  | -- | [5 empty] | -- | -- | -- | -- | -- | -- | -- | -- | -- | 14.2 | -- | -- | -- | -- | 1 | -- | -- | -- | -- | -- | -- | -- | -- | -- | -- | -- | -- | -- | -- | -- | -- | -- | -- | -- | -- | -- | -- | -- | -- | -- | -- | -- | -- | -- | -- | -- | -- | Routine | -- | -- | -- | -- | -- | SS BSV DI att strctr | Sampler US DH-59 | -- | -- | -- | -- | -- | -- | -- | -- | -- | --
01 | 01703528 | 000010500 | U | WS | 9 | 384115121402501 | CACHE C OVERFLOW WEIR AT N ABUTMENT NR WOODLAND CA | 02/16/2017 |  | 1351 |  | PST |  | One of 2 samples in Set. |  |  |  | -- | 68 |  | 81 | -- |  |  | -- |  |  |  |  | -- |  |  |  | -- | [5 empty] | -- | -- | -- | -- | -- | Significant algae. | 1.2 | -- | -- | 14.2 | -- | -- | -- | -- | 1 | -- | -- | -- | -- | -- | -- | -- | -- | -- | -- | -- | -- | -- | -- | -- | -- | -- | -- | -- | -- | -- | -- | -- | -- | -- | -- | -- | -- | -- | -- | -- | -- | Routine | -- | -- | -- | -- | -- | SS BSV DI att strctr | Sampler US DH-59 | -- | -- | -- | -- | -- | -- | -- | -- | -- | --
01 | 01703529 | 000010500 | U | WS | 9 | 384115121402501 | CACHE C OVERFLOW WEIR AT N ABUTMENT NR WOODLAND CA | 02/21/2017 |  | 1204 |  | PST |  | One of 2 samples in Set. |  |  |  | -- | 179 |  | 100 | -- |  |  | -- |  |  |  |  | -- |  |  |  | -- | [5 empty] | -- | -- | -- | -- | -- | -- | 2.0 | -- | -- | 11.9 | -- | -- | -- | -- | 1 | -- | -- | -- | -- | -- | -- | -- | -- | -- | -- | -- | -- | -- | -- | -- | -- | -- | -- | -- | -- | -- | -- | -- | -- | -- | -- | -- | -- | -- | -- | -- | -- | Routine | -- | -- | -- | -- | -- | SS BSV DI att strctr | Sampler US DH-59 | -- | -- | -- | -- | -- | -- | -- | -- | -- | --
01 | 01703530 | 000010500 | U | WS | 9 | 384115121402501 | CACHE C OVERFLOW WEIR AT N ABUTMENT NR WOODLAND CA | 02/21/2017 |  | 1206 |  | PST |  | Average of 2 samples in Set. |  |  |  | -- | A178 |  | A100 | -- |  |  | -- |  |  |  |  | -- |  |  |  | -- | [5 empty] | -- | -- | -- | -- | -- | -- | -- | -- | -- | 11.9 | -- | -- | -- | -- | 1 | -- | -- | -- | -- | -- | -- | -- | -- | -- | -- | -- | -- | -- | -- | -- | -- | -- | -- | -- | -- | -- | -- | -- | -- | -- | -- | -- | -- | -- | -- | -- | -- | Routine | -- | -- | -- | -- | -- | SS BSV DI att strctr | Sampler US DH-59 | -- | -- | -- | -- | -- | -- | -- | -- | -- | --
01 | 01703531 | 000010500 | U | WS | 9 | 384115121402501 | CACHE C OVERFLOW WEIR AT N ABUTMENT NR WOODLAND CA | 02/21/2017 |  | 1208 |  | PST |  | One of 2 samples in Set. |  |  |  | -- | 177 |  | 99 | -- |  |  | -- |  |  |  |  | -- |  |  |  | -- | [5 empty] | -- | -- | -- | -- | -- | -- | 2 | -- | -- | 11.9 | -- | -- | -- | -- | 1 | -- | -- | -- | -- | -- | -- | -- | -- | -- | -- | -- | -- | -- | -- | -- | -- | -- | -- | -- | -- | -- | -- | -- | -- | -- | -- | -- | -- | -- | -- | -- | -- | Routine | -- | -- | -- | -- | -- | SS BSV DI att strctr | Sampler US DH-59 | -- | -- | -- | -- | -- | -- | -- | -- | -- | --
01 | 01703532 | 000010500 | U | WS | 9 | 384115121402501 | CACHE C OVERFLOW WEIR AT N ABUTMENT NR WOODLAND CA | 02/23/2017 |  | 1044 |  | PST |  | One of 2 samples in Set. |  |  |  | -- | 119 |  | 99 | -- |  |  | -- |  |  |  |  | -- |  |  |  | -- | [5 empty] | -- | -- | -- | -- | -- | -- | 1.2 | -- | -- | 10.9 | -- | -- | -- | -- | 1 | -- | -- | -- | -- | -- | -- | -- | -- | -- | -- | -- | -- | -- | -- | -- | -- | -- | -- | -- | -- | -- | -- | -- | -- | -- | -- | -- | -- | -- | -- | -- | -- | Routine | -- | -- | -- | -- | -- | SS BSV DI att strctr | Sampler US DH-59 | -- | -- | -- | -- | -- | -- | -- | -- | -- | --
01 | 01703533 | 000010500 | U | WS | 9 | 384115121402501 | CACHE C OVERFLOW WEIR AT N ABUTMENT NR WOODLAND CA | 02/23/2017 |  | 1046 |  | PST |  | Average of 2 samples in Set. |  |  |  | -- | A117 |  | A99 | -- |  |  | -- |  |  |  |  | -- |  |  |  | -- | [5 empty] | -- | -- | -- | -- | -- | -- | -- | -- | -- | 10.9 | -- | -- | -- | -- | 1 | -- | -- | -- | -- | -- | -- | -- | -- | -- | -- | -- | -- | -- | -- | -- | -- | -- | -- | -- | -- | -- | -- | -- | -- | -- | -- | -- | -- | -- | -- | -- | -- | Routine | -- | -- | -- | -- | -- | SS BSV DI att strctr | Sampler US DH-59 | -- | -- | -- | -- | -- | -- | -- | -- | -- | --
01 | 01703534 | 000010500 | U | WS | 9 | 384115121402501 | CACHE C OVERFLOW WEIR AT N ABUTMENT NR WOODLAND CA | 02/23/2017 |  | 1048 |  | PST |  | One of 2 samples in Set. |  |  |  | -- | 115 |  | 98 | -- |  |  | -- |  |  |  |  | -- |  |  |  | -- | [5 empty] | -- | -- | -- | -- | -- | Some algae. | 1.2 | -- | -- | 10.9 | -- | -- | -- | -- | 1 | -- | -- | -- | -- | -- | -- | -- | -- | -- | -- | -- | -- | -- | -- | -- | -- | -- | -- | -- | -- | -- | -- | -- | -- | -- | -- | -- | -- | -- | -- | -- | -- | Routine | -- | -- | -- | -- | -- | SS BSV DI att strctr | Sampler US DH-59 | -- | -- | -- | -- | -- | -- | -- | -- | -- | --
01 | 01703535 | 000010500 | U | WS | 9 | 384115121402501 | CACHE C OVERFLOW WEIR AT N ABUTMENT NR WOODLAND CA | 02/27/2017 |  | 1339 |  | PST |  | One of 2 samples in Set. |  |  |  | -- | 57 |  | 97 | -- |  |  | -- |  |  |  |  | -- |  |  |  | -- | [5 empty] | -- | -- | -- | -- | -- | -- | 1.1 | -- | -- | 11.1 | -- | -- | -- | -- | 1 | -- | -- | -- | -- | -- | -- | -- | -- | -- | -- | -- | -- | -- | -- | -- | -- | -- | -- | -- | -- | -- | -- | -- | -- | -- | -- | -- | -- | -- | -- | -- | -- | Routine | -- | -- | -- | -- | -- | SS BSV DI att strctr | Sampler US DH-59 | -- | -- | -- | -- | -- | -- | -- | -- | -- | --
01 | 01703536 | 000010500 | U | WS | 9 | 384115121402501 | CACHE C OVERFLOW WEIR AT N ABUTMENT NR WOODLAND CA | 02/27/2017 |  | 1341 |  | PST |  | Average of 2 samples in Set. |  |  |  | -- | A56 |  | A96 | -- |  |  | -- |  |  |  |  | -- |  |  |  | -- | [5 empty] | -- | -- | -- | -- | -- | -- | -- | -- | -- | 11.1 | -- | -- | -- | -- | 1 | -- | -- | -- | -- | -- | -- | -- | -- | -- | -- | -- | -- | -- | -- | -- | -- | -- | -- | -- | -- | -- | -- | -- | -- | -- | -- | -- | -- | -- | -- | -- | -- | Routine | -- | -- | -- | -- | -- | SS BSV DI att strctr | Sampler US DH-59 | -- | -- | -- | -- | -- | -- | -- | -- | -- | --
01 | 01703537 | 000010500 | U | WS | 9 | 384115121402501 | CACHE C OVERFLOW WEIR AT N ABUTMENT NR WOODLAND CA | 02/27/2017 |  | 1343 |  | PST |  | One of 2 samples in Set. |  |  |  | -- | 55 |  | 95 | -- |  |  | -- |  |  |  |  | -- |  |  |  | -- | [5 empty] | -- | -- | -- | -- | -- | -- | 1.1 | -- | -- | 11.1 | -- | -- | -- | -- | 1 | -- | -- | -- | -- | -- | -- | -- | -- | -- | -- | -- | -- | -- | -- | -- | -- | -- | -- | -- | -- | -- | -- | -- | -- | -- | -- | -- | -- | -- | -- | -- | -- | Routine | -- | -- | -- | -- | -- | SS BSV DI att strctr | Sampler US DH-59 | -- | -- | -- | -- | -- | -- | -- | -- | -- | --
01 | 01703538 | 000010500 | U | WS | 9 | 384115121402501 | CACHE C OVERFLOW WEIR AT N ABUTMENT NR WOODLAND CA | 03/02/2017 |  | 1342 |  | PST |  | One of 2 samples in Set. |  |  |  | -- | 42 |  | 96 | -- |  |  | -- |  |  |  |  | -- |  |  |  | -- | [5 empty] | -- | -- | -- | -- | -- | -- | 1.1 | -- | -- | 12.7 | -- | -- | -- | -- | 1 | -- | -- | -- | -- | -- | -- | -- | -- | -- | -- | -- | -- | -- | -- | -- | -- | -- | -- | -- | -- | -- | -- | -- | -- | -- | -- | -- | -- | -- | -- | -- | -- | Routine | -- | -- | -- | -- | -- | SS BSV DI att strctr | Sampler US DH-59 | -- | -- | -- | -- | -- | -- | -- | -- | -- | --
01 | 01703539 | 000010500 | U | WS | 9 | 384115121402501 | CACHE C OVERFLOW WEIR AT N ABUTMENT NR WOODLAND CA | 03/02/2017 |  | 1344 |  | PST |  | Average of 2 samples in Set. |  |  |  | -- | A43 |  | A86 | -- |  |  | -- |  |  |  |  | -- |  |  |  | -- | [5 empty] | -- | -- | -- | -- | -- | -- | -- | -- | -- | 12.7 | -- | -- | -- | -- | 1 | -- | -- | -- | -- | -- | -- | -- | -- | -- | -- | -- | -- | -- | -- | -- | -- | -- | -- | -- | -- | -- | -- | -- | -- | -- | -- | -- | -- | -- | -- | -- | -- | Routine | -- | -- | -- | -- | -- | SS BSV DI att strctr | Sampler US DH-59 | -- | -- | -- | -- | -- | -- | -- | -- | -- | --
01 | 01703540 | 000010500 | U | WS | 9 | 384115121402501 | CACHE C OVERFLOW WEIR AT N ABUTMENT NR WOODLAND CA | 03/02/2017 |  | 1346 |  | PST |  | One of 2 samples in Set. |  |  |  | -- | 45 |  | 77 | -- |  |  | -- |  |  |  |  | -- |  |  |  | -- | [5 empty] | -- | -- | -- | -- | -- | Some algae. | 1.1 | -- | -- | 12.7 | -- | -- | -- | -- | 1 | -- | -- | -- | -- | -- | -- | -- | -- | -- | -- | -- | -- | -- | -- | -- | -- | -- | -- | -- | -- | -- | -- | -- | -- | -- | -- | -- | -- | -- | -- | -- | -- | Routine | -- | -- | -- | -- | -- | SS BSV DI att strctr | Sampler US DH-59 | -- | -- | -- | -- | -- | -- | -- | -- | -- | --
01 | 01703541 | 000010500 | U | WS | 9 | 384115121402501 | CACHE C OVERFLOW WEIR AT N ABUTMENT NR WOODLAND CA | 03/06/2017 |  | 1355 |  | PST |  | One of 2 samples in Set. |  |  |  | -- | 57 |  | 98 | -- |  |  | -- |  |  |  |  | -- |  |  |  | -- | [5 empty] | -- | -- | -- | -- | -- | -- | 1 | -- | -- | 10.4 | -- | -- | -- | -- | 1 | -- | -- | -- | -- | -- | -- | -- | -- | -- | -- | -- | -- | -- | -- | -- | -- | -- | -- | -- | -- | -- | -- | -- | -- | -- | -- | -- | -- | -- | -- | -- | -- | Routine | -- | -- | -- | -- | -- | SS BSV DI att strctr | Sampler US DH-59 | -- | -- | -- | -- | -- | -- | -- | -- | -- | --
01 | 01703542 | 000010500 | U | WS | 9 | 384115121402501 | CACHE C OVERFLOW WEIR AT N ABUTMENT NR WOODLAND CA | 03/06/2017 |  | 1357 |  | PST |  | Average of 2 samples in Set. |  |  |  | -- | A55 |  | A99 | -- |  |  | -- |  |  |  |  | -- |  |  |  | -- | [5 empty] | -- | -- | -- | -- | -- | -- | -- | -- | -- | 10.4 | -- | -- | -- | -- | 1 | -- | -- | -- | -- | -- | -- | -- | -- | -- | -- | -- | -- | -- | -- | -- | -- | -- | -- | -- | -- | -- | -- | -- | -- | -- | -- | -- | -- | -- | -- | -- | -- | Routine | -- | -- | -- | -- | -- | SS BSV DI att strctr | Sampler US DH-59 | -- | -- | -- | -- | -- | -- | -- | -- | -- | --
01 | 01703543 | 000010500 | U | WS | 9 | 384115121402501 | CACHE C OVERFLOW WEIR AT N ABUTMENT NR WOODLAND CA | 03/06/2017 |  | 1359 |  | PST |  | One of 2 samples in Set. |  |  |  | -- | 54 |  | 100 | -- |  |  | -- |  |  |  |  | -- |  |  |  | -- | [5 empty] | -- | -- | -- | -- | -- | -- | 1 | -- | -- | 10.4 | -- | -- | -- | -- | 1 | -- | -- | -- | -- | -- | -- | -- | -- | -- | -- | -- | -- | -- | -- | -- | -- | -- | -- | -- | -- | -- | -- | -- | -- | -- | -- | -- | -- | -- | -- | -- | -- | Routine | -- | -- | -- | -- | -- | SS BSV DI att strctr | Sampler US DH-59 | -- | -- | -- | -- | -- | -- | -- | -- | -- | --
01 | 01703544 | 000010500 | U | WS | 9 | 384115121402501 | CACHE C OVERFLOW WEIR AT N ABUTMENT NR WOODLAND CA | 03/09/2017 |  | 1016 |  | PST |  | One of 2 samples in Set. |  |  |  | -- | 24 |  | 100 | -- |  |  | -- |  |  |  |  | -- |  |  |  | -- | [5 empty] | -- | -- | -- | -- | -- | -- | 0.9 | -- | -- | 14.5 | -- | -- | -- | -- | 1 | -- | -- | -- | -- | -- | -- | -- | -- | -- | -- | -- | -- | -- | -- | -- | -- | -- | -- | -- | -- | -- | -- | -- | -- | -- | -- | -- | -- | -- | -- | -- | -- | Routine | -- | -- | -- | -- | -- | SS BSV DI att strctr | Sampler US DH-59 | -- | -- | -- | -- | -- | -- | -- | -- | -- | --
01 | 01703545 | 000010500 | U | WS | 9 | 384115121402501 | CACHE C OVERFLOW WEIR AT N ABUTMENT NR WOODLAND CA | 03/09/2017 |  | 1018 |  | PST |  | Average of 2 samples in Set. |  |  |  | -- | A25 |  | A97 | -- |  |  | -- |  |  |  |  | -- |  |  |  | -- | [5 empty] | -- | -- | -- | -- | -- | -- | -- | -- | -- | 14.5 | -- | -- | -- | -- | 1 | -- | -- | -- | -- | -- | -- | -- | -- | -- | -- | -- | -- | -- | -- | -- | -- | -- | -- | -- | -- | -- | -- | -- | -- | -- | -- | -- | -- | -- | -- | -- | -- | Routine | -- | -- | -- | -- | -- | SS BSV DI att strctr | Sampler US DH-59 | -- | -- | -- | -- | -- | -- | -- | -- | -- | --
01 | 01703546 | 000010500 | U | WS | 9 | 384115121402501 | CACHE C OVERFLOW WEIR AT N ABUTMENT NR WOODLAND CA | 03/09/2017 |  | 1020 |  | PST |  | One of 2 samples in Set. |  |  |  | -- | 26 |  | 95 | -- |  |  | -- |  |  |  |  | -- |  |  |  | -- | [5 empty] | -- | -- | -- | -- | -- | Some algae. | 0.9 | -- | -- | 14.5 | -- | -- | -- | -- | 1 | -- | -- | -- | -- | -- | -- | -- | -- | -- | -- | -- | -- | -- | -- | -- | -- | -- | -- | -- | -- | -- | -- | -- | -- | -- | -- | -- | -- | -- | -- | -- | -- | Routine | -- | -- | -- | -- | -- | SS BSV DI att strctr | Sampler US DH-59 | -- | -- | -- | -- | -- | -- | -- | -- | -- | --
01 | 01703547 | 000010500 | U | WS | 9 | 384115121402501 | CACHE C OVERFLOW WEIR AT N ABUTMENT NR WOODLAND CA | 03/13/2017 |  | 1340 |  | PDT |  | One of 2 samples in Set. |  |  |  | -- | 23 |  | 96 | -- |  |  | -- |  |  |  |  | -- |  |  |  | -- | [5 empty] | -- | -- | -- | -- | -- | -- | 2 | -- | -- | 17.0 | -- | -- | -- | -- | 1 | -- | -- | -- | -- | -- | -- | -- | -- | -- | -- | -- | -- | -- | -- | -- | -- | -- | -- | -- | -- | -- | -- | -- | -- | -- | -- | -- | -- | -- | -- | -- | -- | Routine | -- | -- | -- | -- | -- | SS BSV DI att strctr | Sampler US DH-59 | -- | -- | -- | -- | -- | -- | -- | -- | -- | --
01 | 01703548 | 000010500 | U | WS | 9 | 384115121402501 | CACHE C OVERFLOW WEIR AT N ABUTMENT NR WOODLAND CA | 03/13/2017 |  | 1342 |  | PDT |  | Average of 2 samples in Set. |  |  |  | -- | A22 |  | A95 | -- |  |  | -- |  |  |  |  | -- |  |  |  | -- | [5 empty] | -- | -- | -- | -- | -- | -- | -- | -- | -- | 17.0 | -- | -- | -- | -- | 1 | -- | -- | -- | -- | -- | -- | -- | -- | -- | -- | -- | -- | -- | -- | -- | -- | -- | -- | -- | -- | -- | -- | -- | -- | -- | -- | -- | -- | -- | -- | -- | -- | Routine | -- | -- | -- | -- | -- | SS BSV DI att strctr | Sampler US DH-59 | -- | -- | -- | -- | -- | -- | -- | -- | -- | --
01 | 01703549 | 000010500 | U | WS | 9 | 384115121402501 | CACHE C OVERFLOW WEIR AT N ABUTMENT NR WOODLAND CA | 03/13/2017 |  | 1344 |  | PDT |  | One of 2 samples in Set. |  |  |  | -- | 21 |  | 93 | -- |  |  | -- |  |  |  |  | -- |  |  |  | -- | [5 empty] | -- | -- | -- | -- | -- | -- | 2 | -- | -- | 17.0 | -- | -- | -- | -- | 1 | -- | -- | -- | -- | -- | -- | -- | -- | -- | -- | -- | -- | -- | -- | -- | -- | -- | -- | -- | -- | -- | -- | -- | -- | -- | -- | -- | -- | -- | -- | -- | -- | Routine | -- | -- | -- | -- | -- | SS BSV DI att strctr | Sampler US DH-59 | -- | -- | -- | -- | -- | -- | -- | -- | -- | --
01 | 01703550 | 000010500 | U | WS | 9 | 384115121402501 | CACHE C OVERFLOW WEIR AT N ABUTMENT NR WOODLAND CA | 03/16/2017 |  | 1247 |  | PDT |  | One of 2 samples in Set. |  |  |  | -- | 18 |  | 100 | -- |  |  | -- |  |  |  |  | -- |  |  |  | -- | [5 empty] | -- | -- | -- | -- | -- | -- | -- | -- | -- | 16.5 | -- | -- | -- | -- | 1 | -- | -- | -- | -- | -- | -- | -- | -- | -- | -- | -- | -- | -- | -- | -- | -- | -- | -- | -- | -- | -- | -- | -- | -- | -- | -- | -- | -- | -- | -- | -- | -- | Routine | -- | -- | -- | -- | -- | SS BSV DI att strctr | Sampler US DH-59 | -- | -- | -- | -- | -- | -- | -- | -- | -- | --
01 | 01703551 | 000010500 | U | WS | 9 | 384115121402501 | CACHE C OVERFLOW WEIR AT N ABUTMENT NR WOODLAND CA | 03/16/2017 |  | 1249 |  | PDT |  | Average of 2 samples in Set. |  |  |  | -- | A20 |  | A93 | -- |  |  | -- |  |  |  |  | -- |  |  |  | -- | [5 empty] | -- | -- | -- | -- | -- | -- | -- | -- | -- | 16.5 | -- | -- | -- | -- | 1 | -- | -- | -- | -- | -- | -- | -- | -- | -- | -- | -- | -- | -- | -- | -- | -- | -- | -- | -- | -- | -- | -- | -- | -- | -- | -- | -- | -- | -- | -- | -- | -- | Routine | -- | -- | -- | -- | -- | SS BSV DI att strctr | Sampler US DH-59 | -- | -- | -- | -- | -- | -- | -- | -- | -- | --
01 | 01703552 | 000010500 | U | WS | 9 | 384115121402501 | CACHE C OVERFLOW WEIR AT N ABUTMENT NR WOODLAND CA | 03/16/2017 |  | 1251 |  | PDT |  | One of 2 samples in Set. |  |  |  | -- | 21 |  | 88 | -- |  |  | -- |  |  |  |  | -- |  |  |  | -- | [5 empty] | -- | -- | -- | -- | -- | -- | 0.7 | -- | -- | 16.5 | -- | -- | -- | -- | 1 | -- | -- | -- | -- | -- | -- | -- | -- | -- | -- | -- | -- | -- | -- | -- | -- | -- | -- | -- | -- | -- | -- | -- | -- | -- | -- | -- | -- | -- | -- | -- | -- | Routine | -- | -- | -- | -- | -- | SS BSV DI att strctr | Sampler US DH-59 | -- | -- | -- | -- | -- | -- | -- | -- | -- | --
01 | 01704085 | 000010500 | U | WS | 9 | 384115121402501 | CACHE C OVERFLOW WEIR AT N ABUTMENT NR WOODLAND CA | 03/20/2017 |  | 1331 |  | PDT |  | One of 2 samples in Set. |  |  |  | -- | 12 |  | 100 | -- |  |  | -- |  |  |  |  | -- |  |  |  | -- | [5 empty] | -- | -- | -- | -- | -- | -- | -- | -- | 1 | 17.1 | -- | -- | -- | -- | 1 | -- | -- | -- | -- | -- | -- | -- | -- | -- | -- | -- | -- | -- | -- | -- | -- | -- | -- | -- | -- | -- | -- | -- | -- | -- | -- | -- | -- | -- | -- | -- | -- | Routine | -- | -- | -- | -- | -- | SS BSV DI att strctr | Sampler US DH-59 | -- | -- | -- | -- | -- | -- | -- | -- | -- | --
01 | 01704086 | 000010500 | U | WS | 9 | 384115121402501 | CACHE C OVERFLOW WEIR AT N ABUTMENT NR WOODLAND CA | 03/20/2017 |  | 1333 |  | PDT |  | Average of 2 samples in Set. |  |  |  | -- | A11 |  | A100 | -- |  |  | -- |  |  |  |  | -- |  |  |  | -- | [5 empty] | -- | -- | -- | -- | -- | -- | -- | -- | -- | 17.1 | -- | -- | -- | -- | 1 | -- | -- | -- | -- | -- | -- | -- | -- | -- | -- | -- | -- | -- | -- | -- | -- | -- | -- | -- | -- | -- | -- | -- | -- | -- | -- | -- | -- | -- | -- | -- | -- | Routine | -- | -- | -- | -- | -- | SS BSV DI att strctr | Sampler US DH-59 | -- | -- | -- | -- | -- | -- | -- | -- | -- | --
01 | 01704087 | 000010500 | U | WS | 9 | 384115121402501 | CACHE C OVERFLOW WEIR AT N ABUTMENT NR WOODLAND CA | 03/20/2017 |  | 1335 |  | PDT |  | One of 2 samples in Set. |  |  |  | -- | 10 |  | 100 | -- |  |  | -- |  |  |  |  | -- |  |  |  | -- | [5 empty] | -- | -- | -- | -- | -- | -- | -- | -- | -- | 17.1 | -- | -- | -- | -- | 1 | -- | -- | -- | -- | -- | -- | -- | -- | -- | -- | -- | -- | -- | -- | -- | -- | -- | -- | -- | -- | -- | -- | -- | -- | -- | -- | -- | -- | -- | -- | -- | -- | Routine | -- | -- | -- | -- | -- | SS BSV DI att strctr | Sampler US DH-59 | -- | -- | -- | -- | -- | -- | -- | -- | -- | --
01 | 01704088 | 000010500 | U | WS | 9 | 384115121402501 | CACHE C OVERFLOW WEIR AT N ABUTMENT NR WOODLAND CA | 03/27/2017 |  | 1354 |  | PDT |  | One of 2 samples in Set. |  |  |  | -- | 11 |  | 89 | -- |  |  | -- |  |  |  |  | -- |  |  |  | -- | [5 empty] | -- | -- | -- | -- | -- | -- | -- | -- | 1 | 16.1 | -- | -- | -- | -- | 1 | -- | -- | -- | -- | -- | -- | -- | -- | -- | -- | -- | -- | -- | -- | -- | -- | -- | -- | -- | -- | -- | -- | -- | -- | -- | -- | -- | -- | -- | -- | -- | -- | Routine | -- | -- | -- | -- | -- | SS BSV DI att strctr | Sampler US DH-59 | -- | -- | -- | -- | -- | -- | -- | -- | -- | --
01 | 01704089 | 000010500 | U | WS | 9 | 384115121402501 | CACHE C OVERFLOW WEIR AT N ABUTMENT NR WOODLAND CA | 03/27/2017 |  | 1356 |  | PDT |  | Average of 2 samples in Set. |  |  |  | -- | A11 |  | A93 | -- |  |  | -- |  |  |  |  | -- |  |  |  | -- | [5 empty] | -- | -- | -- | -- | -- | -- | -- | -- | -- | 16.1 | -- | -- | -- | -- | 1 | -- | -- | -- | -- | -- | -- | -- | -- | -- | -- | -- | -- | -- | -- | -- | -- | -- | -- | -- | -- | -- | -- | -- | -- | -- | -- | -- | -- | -- | -- | -- | -- | Routine | -- | -- | -- | -- | -- | SS BSV DI att strctr | Sampler US DH-59 | -- | -- | -- | -- | -- | -- | -- | -- | -- | --
01 | 01704090 | 000010500 | U | WS | 9 | 384115121402501 | CACHE C OVERFLOW WEIR AT N ABUTMENT NR WOODLAND CA | 03/27/2017 |  | 1358 |  | PDT |  | One of 2 samples in Set. |  |  |  | -- | 10 |  | 97 | -- |  |  | -- |  |  |  |  | -- |  |  |  | -- | [5 empty] | -- | -- | -- | -- | -- | -- | -- | -- | -- | 16.1 | -- | -- | -- | -- | 1 | -- | -- | -- | -- | -- | -- | -- | -- | -- | -- | -- | -- | -- | -- | -- | -- | -- | -- | -- | -- | -- | -- | -- | -- | -- | -- | -- | -- | -- | -- | -- | -- | Routine | -- | -- | -- | -- | -- | SS BSV DI att strctr | Sampler US DH-59 | -- | -- | -- | -- | -- | -- | -- | -- | -- | --
01 | 01704091 | 000010500 | U | WS | 9 | 384115121402501 | CACHE C OVERFLOW WEIR AT N ABUTMENT NR WOODLAND CA | 03/29/2017 |  | 1118 |  | PDT |  | One of 2 samples in Set. |  |  |  | -- | 33 |  | 100 | -- |  |  | -- |  |  |  |  | -- |  |  |  | -- | [5 empty] | -- | -- | -- | -- | -- | -- | -- | -- | 20 | 16.1 | -- | -- | -- | -- | 1 | -- | -- | -- | -- | -- | -- | -- | -- | -- | -- | -- | -- | -- | -- | -- | -- | -- | -- | -- | -- | -- | -- | -- | -- | -- | -- | -- | -- | -- | -- | -- | -- | Routine | -- | -- | -- | -- | -- | SS BSV DI att strctr | Sampler US DH-48 | -- | -- | -- | -- | -- | -- | -- | -- | -- | --
01 | 01704092 | 000010500 | U | WS | 9 | 384115121402501 | CACHE C OVERFLOW WEIR AT N ABUTMENT NR WOODLAND CA | 03/29/2017 |  | 1120 |  | PDT |  | Average of 2 samples in Set. |  |  |  | -- | A30 |  | A100 | -- |  |  | -- |  |  |  |  | -- |  |  |  | -- | [5 empty] | -- | -- | -- | -- | -- | -- | -- | -- | -- | 16.1 | -- | -- | -- | -- | 1 | -- | -- | -- | -- | -- | -- | -- | -- | -- | -- | -- | -- | -- | -- | -- | -- | -- | -- | -- | -- | -- | -- | -- | -- | -- | -- | -- | -- | -- | -- | -- | -- | Routine | -- | -- | -- | -- | -- | SS BSV DI att strctr | Sampler US DH-48 | -- | -- | -- | -- | -- | -- | -- | -- | -- | --
01 | 01704093 | 000010500 | U | WS | 9 | 384115121402501 | CACHE C OVERFLOW WEIR AT N ABUTMENT NR WOODLAND CA | 03/29/2017 |  | 1122 |  | PDT |  | One of 2 samples in Set. |  |  |  | -- | 26 |  | 100 | -- |  |  | -- |  |  |  |  | -- |  |  |  | -- | [5 empty] | -- | -- | -- | -- | -- | -- | -- | -- | -- | 16.1 | -- | -- | -- | -- | 1 | -- | -- | -- | -- | -- | -- | -- | -- | -- | -- | -- | -- | -- | -- | -- | -- | -- | -- | -- | -- | -- | -- | -- | -- | -- | -- | -- | -- | -- | -- | -- | -- | Routine | -- | -- | -- | -- | -- | SS BSV DI att strctr | Sampler US DH-48 | -- | -- | -- | -- | -- | -- | -- | -- | -- | --
01 | 01704094 | 000010500 | U | WS | 9 | 384115121402501 | CACHE C OVERFLOW WEIR AT N ABUTMENT NR WOODLAND CA | 04/03/2017 |  | 1128 |  | PDT |  | One of 2 samples in Set. |  |  |  | -- | 21 |  | 99 | -- |  |  | -- |  |  |  |  | -- |  |  |  | -- | [5 empty] | -- | -- | -- | -- | -- | -- | -- | -- | 20 | 15.2 | -- | -- | -- | -- | 1 | -- | -- | -- | -- | -- | -- | -- | -- | -- | -- | -- | -- | -- | -- | -- | -- | -- | -- | -- | -- | -- | -- | -- | -- | -- | -- | -- | -- | -- | -- | -- | -- | Routine | -- | -- | -- | -- | -- | SS BSV DI att strctr | Sampler US DH-48 | -- | -- | -- | -- | -- | -- | -- | -- | -- | --
01 | 01704095 | 000010500 | U | WS | 9 | 384115121402501 | CACHE C OVERFLOW WEIR AT N ABUTMENT NR WOODLAND CA | 04/03/2017 |  | 1130 |  | PDT |  | Average of 2 samples in Set. |  |  |  | -- | A23 |  | A99 | -- |  |  | -- |  |  |  |  | -- |  |  |  | -- | [5 empty] | -- | -- | -- | -- | -- | -- | -- | -- | -- | 15.2 | -- | -- | -- | -- | 1 | -- | -- | -- | -- | -- | -- | -- | -- | -- | -- | -- | -- | -- | -- | -- | -- | -- | -- | -- | -- | -- | -- | -- | -- | -- | -- | -- | -- | -- | -- | -- | -- | Routine | -- | -- | -- | -- | -- | SS BSV DI att strctr | Sampler US DH-48 | -- | -- | -- | -- | -- | -- | -- | -- | -- | --
01 | 01704096 | 000010500 | U | WS | 9 | 384115121402501 | CACHE C OVERFLOW WEIR AT N ABUTMENT NR WOODLAND CA | 04/03/2017 |  | 1132 |  | PDT |  | One of 2 samples in Set. |  |  |  | -- | 25 |  | 100 | -- |  |  | -- |  |  |  |  | -- |  |  |  | -- | [5 empty] | -- | -- | -- | -- | -- | -- | -- | -- | -- | 15.2 | -- | -- | -- | -- | 1 | -- | -- | -- | -- | -- | -- | -- | -- | -- | -- | -- | -- | -- | -- | -- | -- | -- | -- | -- | -- | -- | -- | -- | -- | -- | -- | -- | -- | -- | -- | -- | -- | Routine | -- | -- | -- | -- | -- | SS BSV DI att strctr | Sampler US DH-48 | -- | -- | -- | -- | -- | -- | -- | -- | -- | --
01 | 01704097 | 000010500 | U | WS | 9 | 384115121402501 | CACHE C OVERFLOW WEIR AT N ABUTMENT NR WOODLAND CA | 04/10/2017 |  | 1028 |  | PDT |  | One of 2 samples in Set. |  |  |  | -- | 12 |  | 87 | -- |  |  | -- |  |  |  |  | -- |  |  |  | -- | [5 empty] | -- | -- | -- | -- | -- | -- | -- | -- | 20 | 14.0 | -- | -- | -- | -- | 1 | -- | -- | -- | -- | -- | -- | -- | -- | -- | -- | -- | -- | -- | -- | -- | -- | -- | -- | -- | -- | -- | -- | -- | -- | -- | -- | -- | -- | -- | -- | -- | -- | Routine | -- | -- | -- | -- | -- | SS BSV DI att strctr | Sampler US DH-48 | -- | -- | -- | -- | -- | -- | -- | -- | -- | --
01 | 01704098 | 000010500 | U | WS | 9 | 384115121402501 | CACHE C OVERFLOW WEIR AT N ABUTMENT NR WOODLAND CA | 04/10/2017 |  | 1030 |  | PDT |  | Average of 2 samples in Set. |  |  |  | -- | A11 |  | A91 | -- |  |  | -- |  |  |  |  | -- |  |  |  | -- | [5 empty] | -- | -- | -- | -- | -- | -- | -- | -- | -- | 14.0 | -- | -- | -- | -- | 1 | -- | -- | -- | -- | -- | -- | -- | -- | -- | -- | -- | -- | -- | -- | -- | -- | -- | -- | -- | -- | -- | -- | -- | -- | -- | -- | -- | -- | -- | -- | -- | -- | Routine | -- | -- | -- | -- | -- | SS BSV DI att strctr | Sampler US DH-48 | -- | -- | -- | -- | -- | -- | -- | -- | -- | --
01 | 01704099 | 000010500 | U | WS | 9 | 384115121402501 | CACHE C OVERFLOW WEIR AT N ABUTMENT NR WOODLAND CA | 04/10/2017 |  | 1032 |  | PDT |  | One of 2 samples in Set. |  |  |  | -- | 10 |  | 97 | -- |  |  | -- |  |  |  |  | -- |  |  |  | -- | [5 empty] | -- | -- | -- | -- | -- | -- | -- | -- | -- | 14.0 | -- | -- | -- | -- | 1 | -- | -- | -- | -- | -- | -- | -- | -- | -- | -- | -- | -- | -- | -- | -- | -- | -- | -- | -- | -- | -- | -- | -- | -- | -- | -- | -- | -- | -- | -- | -- | -- | Routine | -- | -- | -- | -- | -- | SS BSV DI att strctr | Sampler US DH-48 | -- | -- | -- | -- | -- | -- | -- | -- | -- | --
01 | 01704100 | 000010500 | U | WS | 9 | 384115121402501 | CACHE C OVERFLOW WEIR AT N ABUTMENT NR WOODLAND CA | 04/13/2017 |  | 1048 |  | PDT |  | One of 2 samples in Set. |  |  |  | -- | 29 |  | 100 | -- |  |  | -- |  |  |  |  | -- |  |  |  | -- | [5 empty] | -- | -- | -- | -- | -- | -- | -- | -- | 20 | 15.3 | -- | -- | -- | -- | 1 | -- | -- | -- | -- | -- | -- | -- | -- | -- | -- | -- | -- | -- | -- | -- | -- | -- | -- | -- | -- | -- | -- | -- | -- | -- | -- | -- | -- | -- | -- | -- | -- | Routine | -- | -- | -- | -- | -- | SS BSV DI att strctr | Sampler US DH-48 | -- | -- | -- | -- | -- | -- | -- | -- | -- | --
01 | 01704101 | 000010500 | U | WS | 9 | 384115121402501 | CACHE C OVERFLOW WEIR AT N ABUTMENT NR WOODLAND CA | 04/13/2017 |  | 1050 |  | PDT |  | Average of 2 samples in Set. |  |  |  | -- | A28 |  | A100 | -- |  |  | -- |  |  |  |  | -- |  |  |  | -- | [5 empty] | -- | -- | -- | -- | -- | -- | -- | -- | -- | 15.3 | -- | -- | -- | -- | 1 | -- | -- | -- | -- | -- | -- | -- | -- | -- | -- | -- | -- | -- | -- | -- | -- | -- | -- | -- | -- | -- | -- | -- | -- | -- | -- | -- | -- | -- | -- | -- | -- | Routine | -- | -- | -- | -- | -- | SS BSV DI att strctr | Sampler US DH-48 | -- | -- | -- | -- | -- | -- | -- | -- | -- | --
01 | 01704102 | 000010500 | U | WS | 9 | 384115121402501 | CACHE C OVERFLOW WEIR AT N ABUTMENT NR WOODLAND CA | 04/13/2017 |  | 1052 |  | PDT |  | One of 2 samples in Set. |  |  |  | -- | 27 |  | 100 | -- |  |  | -- |  |  |  |  | -- |  |  |  | -- | [5 empty] | -- | -- | -- | -- | -- | -- | -- | -- | -- | 15.3 | -- | -- | -- | -- | 1 | -- | -- | -- | -- | -- | -- | -- | -- | -- | -- | -- | -- | -- | -- | -- | -- | -- | -- | -- | -- | -- | -- | -- | -- | -- | -- | -- | -- | -- | -- | -- | -- | Routine | -- | -- | -- | -- | -- | SS BSV DI att strctr | Sampler US DH-48 | -- | -- | -- | -- | -- | -- | -- | -- | -- | --
01 | 01704103 | 000010500 | U | WS | 9 | 384115121402501 | CACHE C OVERFLOW WEIR AT N ABUTMENT NR WOODLAND CA | 04/17/2017 |  | 1111 |  | PDT |  | One of 2 samples in Set. |  |  |  | -- | 13 |  | 98 | -- |  |  | -- |  |  |  |  | -- |  |  |  | -- | [5 empty] | -- | -- | -- | -- | -- | -- | -- | -- | 20 | 15.7 | -- | -- | -- | -- | 1 | -- | -- | -- | -- | -- | -- | -- | -- | -- | -- | -- | -- | -- | -- | -- | -- | -- | -- | -- | -- | -- | -- | -- | -- | -- | -- | -- | -- | -- | -- | -- | -- | Routine | -- | -- | -- | -- | -- | SS BSV DI att strctr | Sampler US DH-48 | -- | -- | -- | -- | -- | -- | -- | -- | -- | --
01 | 01704104 | 000010500 | U | WS | 9 | 384115121402501 | CACHE C OVERFLOW WEIR AT N ABUTMENT NR WOODLAND CA | 04/17/2017 |  | 1113 |  | PDT |  | Average of 2 samples in Set. |  |  |  | -- | A12 |  | A98 | -- |  |  | -- |  |  |  |  | -- |  |  |  | -- | [5 empty] | -- | -- | -- | -- | -- | -- | -- | -- | -- | 15.7 | -- | -- | -- | -- | 1 | -- | -- | -- | -- | -- | -- | -- | -- | -- | -- | -- | -- | -- | -- | -- | -- | -- | -- | -- | -- | -- | -- | -- | -- | -- | -- | -- | -- | -- | -- | -- | -- | Routine | -- | -- | -- | -- | -- | SS BSV DI att strctr | Sampler US DH-48 | -- | -- | -- | -- | -- | -- | -- | -- | -- | --
01 | 01704105 | 000010500 | U | WS | 9 | 384115121402501 | CACHE C OVERFLOW WEIR AT N ABUTMENT NR WOODLAND CA | 04/17/2017 |  | 1115 |  | PDT |  | One of 2 samples in Set. |  |  |  | -- | 12 |  | 98 | -- |  |  | -- |  |  |  |  | -- |  |  |  | -- | [5 empty] | -- | -- | -- | -- | -- | -- | -- | -- | -- | 15.7 | -- | -- | -- | -- | 1 | -- | -- | -- | -- | -- | -- | -- | -- | -- | -- | -- | -- | -- | -- | -- | -- | -- | -- | -- | -- | -- | -- | -- | -- | -- | -- | -- | -- | -- | -- | -- | -- | Routine | -- | -- | -- | -- | -- | SS BSV DI att strctr | Sampler US DH-48 | -- | -- | -- | -- | -- | -- | -- | -- | -- | --
01 | 01704106 | 000010500 | U | WS | 9 | 384115121402501 | CACHE C OVERFLOW WEIR AT N ABUTMENT NR WOODLAND CA | 04/20/2017 |  | 1035 |  | PDT |  | One of 2 samples in Set. |  |  |  | -- | 14 |  | 98 | -- |  |  | -- |  |  |  |  | -- |  |  |  | -- | [5 empty] | -- | -- | -- | -- | -- | -- | -- | -- | 20 | 18.4 | -- | -- | -- | -- | 1 | -- | -- | -- | -- | -- | -- | -- | -- | -- | -- | -- | -- | -- | -- | -- | -- | -- | -- | -- | -- | -- | -- | -- | -- | -- | -- | -- | -- | -- | -- | -- | -- | Routine | -- | -- | -- | -- | -- | SS BSV DI att strctr | Sampler US DH-48 | -- | -- | -- | -- | -- | -- | -- | -- | -- | --
01 | 01704107 | 000010500 | U | WS | 9 | 384115121402501 | CACHE C OVERFLOW WEIR AT N ABUTMENT NR WOODLAND CA | 04/20/2017 |  | 1037 |  | PDT |  | Average of 2 samples in Set. |  |  |  | -- | A15 |  | A98 | -- |  |  | -- |  |  |  |  | -- |  |  |  | -- | [5 empty] | -- | -- | -- | -- | -- | -- | -- | -- | -- | 18.4 | -- | -- | -- | -- | 1 | -- | -- | -- | -- | -- | -- | -- | -- | -- | -- | -- | -- | -- | -- | -- | -- | -- | -- | -- | -- | -- | -- | -- | -- | -- | -- | -- | -- | -- | -- | -- | -- | Routine | -- | -- | -- | -- | -- | SS BSV DI att strctr | Sampler US DH-48 | -- | -- | -- | -- | -- | -- | -- | -- | -- | --
01 | 01704108 | 000010500 | U | WS | 9 | 384115121402501 | CACHE C OVERFLOW WEIR AT N ABUTMENT NR WOODLAND CA | 04/20/2017 |  | 1039 |  | PDT |  | One of 2 samples in Set. |  |  |  | -- | 15 |  | 98 | -- |  |  | -- |  |  |  |  | -- |  |  |  | -- | [5 empty] | -- | -- | -- | -- | -- | -- | -- | -- | -- | 18.4 | -- | -- | -- | -- | 1 | -- | -- | -- | -- | -- | -- | -- | -- | -- | -- | -- | -- | -- | -- | -- | -- | -- | -- | -- | -- | -- | -- | -- | -- | -- | -- | -- | -- | -- | -- | -- | -- | Routine | -- | -- | -- | -- | -- | SS BSV DI att strctr | Sampler US DH-48 | -- | -- | -- | -- | -- | -- | -- | -- | -- | --
01 | 01704109 | 000010500 | U | WS | 9 | 384115121402501 | CACHE C OVERFLOW WEIR AT N ABUTMENT NR WOODLAND CA | 03/23/2017 |  | 1357 |  | PDT |  | One of 2 samples in Set. |  |  |  | -- | 20 |  | 92 | -- |  |  | -- |  |  |  |  | -- |  |  |  | -- | [5 empty] | -- | -- | -- | -- | -- | -- | -- | -- | 1 | 15.4 | -- | -- | -- | -- | 1 | -- | -- | -- | -- | -- | -- | -- | -- | -- | -- | -- | -- | -- | -- | -- | -- | -- | -- | -- | -- | -- | -- | -- | -- | -- | -- | -- | -- | -- | -- | -- | -- | Routine | -- | -- | -- | -- | -- | SS BSV DI att strctr | Sampler US DH-59 | -- | -- | -- | -- | -- | -- | -- | -- | -- | --
01 | 01704110 | 000010500 | U | WS | 9 | 384115121402501 | CACHE C OVERFLOW WEIR AT N ABUTMENT NR WOODLAND CA | 03/23/2017 |  | 1359 |  | PDT |  | Average of 2 samples in Set. |  |  |  | -- | A18 |  | A91 | -- |  |  | -- |  |  |  |  | -- |  |  |  | -- | [5 empty] | -- | -- | -- | -- | -- | -- | -- | -- | -- | 15.4 | -- | -- | -- | -- | 1 | -- | -- | -- | -- | -- | -- | -- | -- | -- | -- | -- | -- | -- | -- | -- | -- | -- | -- | -- | -- | -- | -- | -- | -- | -- | -- | -- | -- | -- | -- | -- | -- | Routine | -- | -- | -- | -- | -- | SS BSV DI att strctr | Sampler US DH-59 | -- | -- | -- | -- | -- | -- | -- | -- | -- | --
01 | 01704111 | 000010500 | U | WS | 9 | 384115121402501 | CACHE C OVERFLOW WEIR AT N ABUTMENT NR WOODLAND CA | 03/23/2017 |  | 1401 |  | PDT |  | One of 2 samples in Set. |  |  |  | -- | 17 |  | 90 | -- |  |  | -- |  |  |  |  | -- |  |  |  | -- | [5 empty] | -- | -- | -- | -- | -- | -- | -- | -- | -- | 15.4 | -- | -- | -- | -- | 1 | -- | -- | -- | -- | -- | -- | -- | -- | -- | -- | -- | -- | -- | -- | -- | -- | -- | -- | -- | -- | -- | -- | -- | -- | -- | -- | -- | -- | -- | -- | -- | -- | Routine | -- | -- | -- | -- | -- | SS BSV DI att strctr | Sampler US DH-59 | -- | -- | -- | -- | -- | -- | -- | -- | -- | --
01 | 01704112 | 000010500 | U | WS | 9 | 384115121402501 | CACHE C OVERFLOW WEIR AT N ABUTMENT NR WOODLAND CA | 04/24/2017 |  | 1110 |  | PDT |  | One of 2 samples in Set. |  |  |  | -- | 14 |  | 95 | -- |  |  | -- |  |  |  |  | -- |  |  |  | -- | [5 empty] | -- | -- | -- | -- | -- | -- | -- | -- | -- | 19.2 | -- | -- | -- | -- | 1 | -- | -- | -- | -- | -- | -- | -- | -- | -- | -- | -- | -- | -- | -- | -- | -- | -- | -- | -- | -- | -- | -- | -- | -- | -- | -- | -- | -- | -- | -- | -- | -- | Routine | -- | -- | -- | -- | -- | SS BSV DI att strctr | Sampler US DH-48 | -- | -- | -- | -- | -- | -- | -- | -- | -- | --
01 | 01704113 | 000010500 | U | WS | 9 | 384115121402501 | CACHE C OVERFLOW WEIR AT N ABUTMENT NR WOODLAND CA | 04/24/2017 |  | 1108 |  | PDT |  | Average of 2 samples in Set. |  |  |  | -- | A15 |  | A93 | -- |  |  | -- |  |  |  |  | -- |  |  |  | -- | [5 empty] | -- | -- | -- | -- | -- | -- | -- | -- | -- | 19.2 | -- | -- | -- | -- | 1 | -- | -- | -- | -- | -- | -- | -- | -- | -- | -- | -- | -- | -- | -- | -- | -- | -- | -- | -- | -- | -- | -- | -- | -- | -- | -- | -- | -- | -- | -- | -- | -- | Routine | -- | -- | -- | -- | -- | SS BSV DI att strctr | Sampler US DH-48 | -- | -- | -- | -- | -- | -- | -- | -- | -- | --
01 | 01704114 | 000010500 | U | WS | 9 | 384115121402501 | CACHE C OVERFLOW WEIR AT N ABUTMENT NR WOODLAND CA | 04/24/2017 |  | 1106 |  | PDT |  | One of 2 samples in Set. |  |  |  | -- | 16 |  | 92 | -- |  |  | -- |  |  |  |  | -- |  |  |  | -- | [5 empty] | -- | -- | -- | -- | -- | -- | -- | -- | 20 | 19.2 | -- | -- | -- | -- | 1 | -- | -- | -- | -- | -- | -- | -- | -- | -- | -- | -- | -- | -- | -- | -- | -- | -- | -- | -- | -- | -- | -- | -- | -- | -- | -- | -- | -- | -- | -- | -- | -- | Routine | -- | -- | -- | -- | -- | SS BSV DI att strctr | Sampler US DH-48 | -- | -- | -- | -- | -- | -- | -- | -- | -- | --
01 | 01704404 | 000010500 | U | WS | 9 | 384115121402501 | CACHE C OVERFLOW WEIR AT N ABUTMENT NR WOODLAND CA | 03/24/2017 |  | 1323 |  | PDT |  | One of 2 samples in Set. Obs Box 1 of 2 |  |  |  | -- | 19 |  | 96 | -- |  |  | -- |  |  |  |  | -- |  |  |  | -- | [5 empty] | -- | -- | -- | -- | -- | -- | 0.5 | -- | -- | 14.7 | -- | -- | -- | -- | -- | -- | -- | -- | -- | -- | -- | -- | -- | -- | -- | -- | -- | -- | -- | -- | -- | -- | -- | -- | -- | -- | -- | -- | -- | -- | -- | -- | -- | -- | -- | -- | -- | Routine | -- | -- | -- | -- | -- | SS BSV DI att strctr | Sampler US DH-48 | -- | -- | -- | -- | -- | -- | -- | -- | -- | --
01 | 01704405 | 000010500 | U | WS | 9 | 384115121402501 | CACHE C OVERFLOW WEIR AT N ABUTMENT NR WOODLAND CA | 03/24/2017 |  | 1324 |  | PDT |  | Average of 2 samples in Set. Obs Box Ave |  |  |  | -- | A19 |  | A97 | -- |  |  | -- |  |  |  |  | -- |  |  |  | -- | [5 empty] | -- | -- | -- | -- | -- | -- | -- | -- | -- | 14.7 | -- | -- | -- | -- | -- | -- | -- | -- | -- | -- | -- | -- | -- | -- | -- | -- | -- | -- | -- | -- | -- | -- | -- | -- | -- | -- | -- | -- | -- | -- | -- | -- | -- | -- | -- | -- | -- | Routine | -- | -- | Brass | 1/4 inch | -- | SS BSV DI att strctr | Sampler US DH-48 | -- | -- | -- | -- | -- | -- | -- | -- | -- | --
01 | 01704406 | 000010500 | U | WS | 9 | 384115121402501 | CACHE C OVERFLOW WEIR AT N ABUTMENT NR WOODLAND CA | 03/24/2017 |  | 1325 |  | PDT |  | One of 2 samples in Set. Obs Box 2 of 2 |  |  |  | -- | 19 |  | 98 | -- |  |  | -- |  |  |  |  | -- |  |  |  | -- | [5 empty] | -- | -- | -- | -- | -- | -- | 0.5 | -- | -- | 14.7 | -- | -- | -- | -- | -- | -- | -- | -- | -- | -- | -- | -- | -- | -- | -- | -- | -- | -- | -- | -- | -- | -- | -- | -- | -- | -- | -- | -- | -- | -- | -- | -- | -- | -- | -- | -- | -- | Routine | -- | -- | -- | -- | -- | SS BSV DI att strctr | Sampler US DH-48 | -- | -- | -- | -- | -- | -- | -- | -- | -- | --
01 | 01901589 | 000040005 | I | WS | 9 | 384115121402501 | CACHE C OVERFLOW WEIR AT N ABUTMENT NR WOODLAND CA | 02/05/2019 |  | 0420 |  | PST |  | -- |  |  |  | -- | 109 |  | 100 | -- |  |  | -- |  |  |  |  | -- |  |  |  | -- | [5 empty] | -- | -- | -- | -- | -- | Sand fraction is below detection limits of balance. -SAM | -- | -- | -- | -- | -- | -- | -- | -- | -- | -- | -- | -- | -- | -- | -- | -- | -- | -- | -- | -- | -- | -- | -- | -- | -- | -- | -- | -- | -- | -- | -- | -- | -- | -- | -- | -- | -- | -- | -- | -- | -- | Routine | -- | -- | -- | -- | -- | SS Pumping | Sampler point auto | -- | -- | -- | 0.0556 | 0.0556 | 0 | -- | -- | -- | --
01 | 01901590 | 000040005 | I | WS | 9 | 384115121402501 | CACHE C OVERFLOW WEIR AT N ABUTMENT NR WOODLAND CA | 02/05/2019 |  | 1205 |  | PST |  | One of 2 samples in Set. |  |  |  | -- | 80 |  | 100 | -- |  |  | -- |  |  |  |  | -- |  |  |  | -- | [5 empty] | -- | -- | -- | -- | -- | -- | -- | -- | -- | 9.5 | -- | -- | -- | 1,170 | -- | -- | -- | -- | -- | -- | -- | -- | -- | -- | -- | -- | -- | -- | -- | -- | -- | -- | -- | -- | -- | -- | -- | -- | -- | -- | -- | -- | -- | -- | -- | -- | -- | Routine | -- | -- | -- | -- | -- | SS BSV DI att strctr | Sampler US DH-48 | -- | -- | -- | 0.0147 | 0.0147 | 0 | -- | -- | -- | --
01 | 01901591 | 000040005 | I | WS | 9 | 384115121402501 | CACHE C OVERFLOW WEIR AT N ABUTMENT NR WOODLAND CA | 02/05/2019 |  | 1206 |  | PST |  | Average of 2 samples in Set. at north abut |  |  |  | -- | -- |  | -- | -- |  |  | -- |  |  |  |  | -- |  |  |  | -- | [5 empty] | -- | -- | -- | -- | -- | -- | -- | -- | -- | 9.5 | -- | -- | -- | 1,170 | -- | -- | -- | -- | -- | -- | -- | -- | -- | -- | -- | -- | -- | -- | -- | -- | -- | -- | -- | -- | -- | -- | -- | -- | -- | -- | -- | -- | -- | -- | -- | -- | -- | Routine | -- | -- | -- | -- | -- | SS BSV DI att strctr | Sampler US DH-48 | -- | -- | -- | -- | -- | -- | -- | -- | -- | --
01 | 01901592 | 000040005 | I | WS | 9 | 384115121402501 | CACHE C OVERFLOW WEIR AT N ABUTMENT NR WOODLAND CA | 02/05/2019 |  | 1207 |  | PST |  | One of 2 samples in Set. at north abut |  |  |  | -- | -- |  | -- | -- |  |  | -- |  |  |  |  | -- |  |  |  | -- | [5 empty] | -- | -- | -- | -- | -- | -- | -- | -- | -- | 9.5 | -- | -- | -- | 1,170 | -- | -- | -- | -- | -- | -- | -- | -- | -- | -- | -- | -- | -- | -- | -- | -- | -- | -- | -- | -- | -- | -- | -- | -- | -- | -- | -- | -- | -- | -- | -- | -- | -- | Routine | -- | -- | -- | -- | -- | SS BSV DI att strctr | Sampler US DH-48 | -- | -- | -- | -- | -- | -- | -- | -- | -- | --
01 | 01901593 | 000040005 | I | WS | 9 | 384115121402501 | CACHE C OVERFLOW WEIR AT N ABUTMENT NR WOODLAND CA | 02/05/2019 |  | 1427 |  | PST |  | -- |  |  |  | -- | 98 |  | 100 | -- |  |  | -- |  |  |  |  | -- |  |  |  | -- | [5 empty] | -- | -- | -- | -- | -- | Sand fraction is below detection limits of balance. -SAM | -- | -- | -- | -- | -- | -- | -- | -- | -- | -- | -- | -- | -- | -- | -- | -- | -- | -- | -- | -- | -- | -- | -- | -- | -- | -- | -- | -- | -- | -- | -- | -- | -- | -- | -- | -- | -- | -- | -- | -- | -- | Routine | -- | -- | -- | -- | -- | SS Pumping | Sampler point auto | -- | -- | -- | 0.0687 | 0.0688 | -- | -- | -- | -- | --
01 | 01901594 | 000040005 | I | WS | 9 | 384115121402501 | CACHE C OVERFLOW WEIR AT N ABUTMENT NR WOODLAND CA | 02/08/2019 |  | 1120 |  | PST |  | -- |  |  |  | -- | 105 |  | 100 | -- |  |  | -- |  |  |  |  | -- |  |  |  | -- | [5 empty] | -- | -- | -- | -- | -- | Sand fraction is below detection limits of balance. -SAM | -- | -- | -- | -- | -- | -- | -- | -- | -- | -- | -- | -- | -- | -- | -- | -- | -- | -- | -- | -- | -- | -- | -- | -- | -- | -- | -- | -- | -- | -- | -- | -- | -- | -- | -- | -- | -- | -- | -- | -- | -- | Routine | -- | -- | -- | -- | -- | SS Pumping | Sampler point auto | -- | -- | -- | 0.0722 | 0.0722 | 0 | -- | -- | -- | --
01 | 01902036 | 000040005 | I | WS | 9 | 384115121402501 | CACHE C OVERFLOW WEIR AT N ABUTMENT NR WOODLAND CA | 02/07/2019 |  | 1137 |  | PST |  | One of 2 samples in Set. 1 of 2 |  |  |  | -- | 93 |  | 96 | -- |  |  | -- |  |  |  |  | -- |  |  |  | -- | [5 empty] | -- | -- | -- | -- | -- | -- | -- | -- | -- | 9.9 | -- | -- | -- | -- | -- | 0.62 | -- | -- | -- | -- | -- | -- | -- | -- | -- | -- | -- | -- | -- | -- | -- | -- | -- | -- | -- | -- | -- | -- | -- | -- | -- | -- | -- | -- | -- | -- | -- | Routine | -- | -- | -- | -- | -- | SS BSV DI att strctr | Sampler US DH-48 | -- | -- | -- | 0.0236 | 0.0226 | 0.001 | -- | -- | -- | --
01 | 01902037 | 000040005 | I | WS | 9 | 384115121402501 | CACHE C OVERFLOW WEIR AT N ABUTMENT NR WOODLAND CA | 02/07/2019 |  | 1138 |  | PST |  | Average of 2 samples in Set. average |  |  |  | -- | A88 |  | A96 | -- |  |  | -- |  |  |  |  | -- |  |  |  | -- | [5 empty] | -- | -- | -- | -- | -- | -- | -- | -- | -- | 9.9 | -- | -- | -- | -- | -- | 0.62 | -- | -- | -- | -- | -- | -- | -- | -- | -- | -- | -- | -- | -- | -- | -- | -- | -- | -- | -- | -- | -- | -- | -- | -- | -- | -- | -- | -- | -- | -- | -- | Routine | -- | -- | Plastic | 1/4 inch | -- | SS BSV DI att strctr | Sampler US DH-48 | -- | -- | -- | -- | -- | -- | -- | -- | -- | --
01 | 01902038 | 000040005 | I | WS | 9 | 384115121402501 | CACHE C OVERFLOW WEIR AT N ABUTMENT NR WOODLAND CA | 02/07/2019 |  | 1139 |  | PST |  | One of 2 samples in Set. 2 of 2 |  |  |  | -- | 82 |  | 96 | -- |  |  | -- |  |  |  |  | -- |  |  |  | -- | [5 empty] | -- | -- | -- | -- | -- | -- | -- | -- | -- | 9.9 | -- | -- | -- | -- | -- | 0.62 | -- | -- | -- | -- | -- | -- | -- | -- | -- | -- | -- | -- | -- | -- | -- | -- | -- | -- | -- | -- | -- | -- | -- | -- | -- | -- | -- | -- | -- | -- | -- | Routine | -- | -- | -- | -- | -- | SS BSV DI att strctr | Sampler US DH-48 | -- | -- | -- | 0.0189 | 0.0182 | 0.0007 | -- | -- | -- | --
01 | 01902039 | 000040005 | I | WS | 9 | 384115121402501 | CACHE C OVERFLOW WEIR AT N ABUTMENT NR WOODLAND CA | 02/12/2019 |  | 1127 |  | PST |  | isco |  |  |  | -- | -- |  | -- | -- |  |  | -- |  |  |  |  | -- |  |  |  | -- | [5 empty] | -- | -- | -- | -- | -- | -- | -- | -- | -- | -- | -- | -- | -- | -- | -- | -- | -- | -- | -- | -- | -- | -- | -- | -- | -- | -- | -- | -- | -- | -- | -- | -- | -- | -- | -- | -- | -- | -- | -- | -- | -- | -- | -- | -- | -- | -- | -- | Routine | -- | -- | -- | -- | -- | SS Pumping | Sampler point auto | -- | -- | -- | -- | -- | -- | -- | -- | -- | --
01 | 01902040 | 000040005 | I | WS | 9 | 384115121402501 | CACHE C OVERFLOW WEIR AT N ABUTMENT NR WOODLAND CA | 02/12/2019 |  | 1535 |  | PST |  | isco |  |  |  | -- | -- |  | -- | -- |  |  | -- |  |  |  |  | -- |  |  |  | -- | [5 empty] | -- | -- | -- | -- | -- | -- | -- | -- | -- | -- | -- | -- | -- | -- | -- | -- | -- | -- | -- | -- | -- | -- | -- | -- | -- | -- | -- | -- | -- | -- | -- | -- | -- | -- | -- | -- | -- | -- | -- | -- | -- | -- | -- | -- | -- | -- | -- | Routine | -- | -- | -- | -- | -- | SS Pumping | Sampler point auto | -- | -- | -- | -- | -- | -- | -- | -- | -- | --
01 | 01902041 | 000040005 | I | WS | 9 | 384115121402501 | CACHE C OVERFLOW WEIR AT N ABUTMENT NR WOODLAND CA | 02/14/2019 |  | 0040 |  | PST |  | isco |  |  |  | -- | 44 |  | 100 | -- |  |  | -- |  |  |  |  | -- |  |  |  | -- | [5 empty] | -- | -- | -- | -- | -- | Sample 3: Sand fraction below detection limits of balance. -SAM | -- | -- | -- | -- | -- | -- | -- | -- | -- | -- | -- | -- | -- | -- | -- | -- | -- | -- | -- | -- | -- | -- | -- | -- | -- | -- | -- | -- | -- | -- | -- | -- | -- | -- | -- | -- | -- | -- | -- | -- | -- | Routine | -- | -- | -- | -- | -- | SS Pumping | Sampler point auto | -- | -- | -- | 0.0322 | 0.0322 | 0 | -- | -- | -- | --
01 | 01902042 | 000040005 | I | WS | 9 | 384115121402501 | CACHE C OVERFLOW WEIR AT N ABUTMENT NR WOODLAND CA | 02/14/2019 |  | 0625 |  | PST |  | isco |  |  |  | -- | 164 |  | 99 | -- |  |  | -- |  |  |  |  | -- |  |  |  | -- | [5 empty] | -- | -- | -- | -- | -- | Sample 3: Sand fraction below detection limits of balance. -SAM | -- | -- | -- | -- | -- | -- | -- | -- | -- | -- | -- | -- | -- | -- | -- | -- | -- | -- | -- | -- | -- | -- | -- | -- | -- | -- | -- | -- | -- | -- | -- | -- | -- | -- | -- | -- | -- | -- | -- | -- | -- | Routine | -- | -- | -- | -- | -- | SS Pumping | Sampler point auto | -- | -- | -- | 0.1263 | 0.1251 | 0.0012 | -- | -- | -- | --
01 | 01902043 | 000040005 | I | WS | 9 | 384115121402501 | CACHE C OVERFLOW WEIR AT N ABUTMENT NR WOODLAND CA | 02/14/2019 |  | 0755 |  | PST |  | isco |  |  |  | -- | 261 |  | 100 | -- |  |  | -- |  |  |  |  | -- |  |  |  | -- | [5 empty] | -- | -- | -- | -- | -- | Sample 3: Sand fraction below detection limits of balance. -SAM | -- | -- | -- | -- | -- | -- | -- | -- | -- | -- | -- | -- | -- | -- | -- | -- | -- | -- | -- | -- | -- | -- | -- | -- | -- | -- | -- | -- | -- | -- | -- | -- | -- | -- | -- | -- | -- | -- | -- | -- | -- | Routine | -- | -- | -- | -- | -- | SS Pumping | Sampler point auto | -- | -- | -- | 0.2003 | 0.2 | 0.0003 | -- | -- | -- | --
01 | 01902044 | 000040005 | I | WS | 9 | 384115121402501 | CACHE C OVERFLOW WEIR AT N ABUTMENT NR WOODLAND CA | 02/14/2019 |  | 1341 |  | PST |  | One of 2 samples in Set. Observer box sample, 1/2 |  |  |  | -- | 982 |  | 100 | -- |  |  | -- |  |  |  |  | -- |  |  |  | -- | [5 empty] | -- | -- | -- | -- | -- | -- | 1.5 | -- | -- | 10.0 | -- | -- | -- | -- | 1 | -- | -- | -- | -- | -- | -- | -- | -- | -- | -- | -- | -- | -- | -- | -- | -- | -- | -- | -- | -- | -- | -- | -- | -- | -- | -- | -- | -- | -- | -- | -- | -- | Routine | -- | -- | -- | -- | -- | SS PD DI single vert | Sampler US DH-59 | -- | -- | -- | 0.311 | 0.3105 | 0.0005 | -- | -- | -- | --
01 | 01902045 | 000040005 | I | WS | 9 | 384115121402501 | CACHE C OVERFLOW WEIR AT N ABUTMENT NR WOODLAND CA | 02/14/2019 |  | 1342 |  | PST |  | Average of 2 samples in Set. Observer box sample average |  |  |  | -- | A988 |  | A100 | -- |  |  | -- |  |  |  |  | -- |  |  |  | -- | [5 empty] | -- | -- | -- | -- | -- | -- | -- | -- | -- | 10.0 | -- | -- | -- | -- | 1 | -- | -- | -- | -- | -- | -- | -- | -- | -- | -- | -- | -- | -- | -- | -- | -- | -- | -- | -- | -- | -- | -- | -- | -- | -- | -- | -- | -- | -- | -- | -- | -- | Routine | -- | -- | Brass | 3/16 inch | -- | SS PD DI single vert | Sampler US DH-59 | -- | -- | -- | -- | -- | -- | -- | -- | -- | --
01 | 01902046 | 000040005 | I | WS | 9 | 384115121402501 | CACHE C OVERFLOW WEIR AT N ABUTMENT NR WOODLAND CA | 02/14/2019 |  | 1343 |  | PST |  | One of 2 samples in Set. Observer box sample, 2/2 |  |  |  | -- | 994 |  | 100 | -- |  |  | -- |  |  |  |  | -- |  |  |  | -- | [5 empty] | -- | -- | -- | -- | -- | -- | 1.5 | -- | -- | 10.0 | -- | -- | -- | -- | 1 | -- | -- | -- | -- | -- | -- | -- | -- | -- | -- | -- | -- | -- | -- | -- | -- | -- | -- | -- | -- | -- | -- | -- | -- | -- | -- | -- | -- | -- | -- | -- | -- | Routine | -- | -- | -- | -- | -- | SS PD DI single vert | Sampler US DH-59 | -- | -- | -- | 0.3388 | 0.3387 | 0.0001 | -- | -- | -- | --
01 | 01902047 | 000040005 | I | WS | 9 | 384115121402501 | CACHE C OVERFLOW WEIR AT N ABUTMENT NR WOODLAND CA | 02/15/2019 |  | 1732 |  | PST |  | isco |  |  |  | -- | 698 |  | 100 | -- |  |  | -- |  |  |  |  | -- |  |  |  | -- | [5 empty] | -- | -- | -- | -- | -- | Sample 19: Sand fraction below detection limits of balance. -SAM | -- | -- | -- | -- | -- | -- | -- | -- | -- | -- | -- | -- | -- | -- | -- | -- | -- | -- | -- | -- | -- | -- | -- | -- | -- | -- | -- | -- | -- | -- | -- | -- | -- | -- | -- | -- | -- | -- | -- | -- | -- | Routine | -- | -- | -- | -- | -- | SS Pumping | Sampler point auto | -- | -- | -- | 0.5062 | 0.5059 | 0.0003 | -- | -- | -- | --
01 | 01902048 | 000040005 | I | WS | 9 | 384115121402501 | CACHE C OVERFLOW WEIR AT N ABUTMENT NR WOODLAND CA | 02/15/2019 |  | 1902 |  | PST |  | isco |  |  |  | -- | 654 |  | 100 | -- |  |  | -- |  |  |  |  | -- |  |  |  | -- | [5 empty] | -- | -- | -- | -- | -- | Sample 19: Sand fraction below detection limits of balance. -SAM | -- | -- | -- | -- | -- | -- | -- | -- | -- | -- | -- | -- | -- | -- | -- | -- | -- | -- | -- | -- | -- | -- | -- | -- | -- | -- | -- | -- | -- | -- | -- | -- | -- | -- | -- | -- | -- | -- | -- | -- | -- | Routine | -- | -- | -- | -- | -- | SS Pumping | Sampler point auto | -- | -- | -- | 0.4817 | 0.4808 | 0.0009 | -- | -- | -- | --
01 | 01902049 | 000040005 | I | WS | 9 | 384115121402501 | CACHE C OVERFLOW WEIR AT N ABUTMENT NR WOODLAND CA | 02/15/2019 |  | 2032 |  | PST |  | isco |  |  |  | -- | 569 |  | 100 | -- |  |  | -- |  |  |  |  | -- |  |  |  | -- | [5 empty] | -- | -- | -- | -- | -- | Sample 19: Sand fraction below detection limits of balance. -SAM | -- | -- | -- | -- | -- | -- | -- | -- | -- | -- | -- | -- | -- | -- | -- | -- | -- | -- | -- | -- | -- | -- | -- | -- | -- | -- | -- | -- | -- | -- | -- | -- | -- | -- | -- | -- | -- | -- | -- | -- | -- | Routine | -- | -- | -- | -- | -- | SS Pumping | Sampler point auto | -- | -- | -- | 0.4241 | 0.4238 | 0.0003 | -- | -- | -- | --
01 | 01902050 | 000040005 | I | WS | 9 | 384115121402501 | CACHE C OVERFLOW WEIR AT N ABUTMENT NR WOODLAND CA | 02/15/2019 |  | 2202 |  | PST |  | isco |  |  |  | -- | 523 |  | 100 | -- |  |  | -- |  |  |  |  | -- |  |  |  | -- | [5 empty] | -- | -- | -- | -- | -- | Sample 19: Sand fraction below detection limits of balance. -SAM | -- | -- | -- | -- | -- | -- | -- | -- | -- | -- | -- | -- | -- | -- | -- | -- | -- | -- | -- | -- | -- | -- | -- | -- | -- | -- | -- | -- | -- | -- | -- | -- | -- | -- | -- | -- | -- | -- | -- | -- | -- | Routine | -- | -- | -- | -- | -- | SS Pumping | Sampler point auto | -- | -- | -- | 0.3874 | 0.3873 | 0.0001 | -- | -- | -- | --
01 | 01902051 | 000040005 | I | WS | 9 | 384115121402501 | CACHE C OVERFLOW WEIR AT N ABUTMENT NR WOODLAND CA | 02/15/2019 |  | 2332 |  | PST |  | isco |  |  |  | -- | 507 |  | 100 | -- |  |  | -- |  |  |  |  | -- |  |  |  | -- | [5 empty] | -- | -- | -- | -- | -- | Sample 19: Sand fraction below detection limits of balance. -SAM | -- | -- | -- | -- | -- | -- | -- | -- | -- | -- | -- | -- | -- | -- | -- | -- | -- | -- | -- | -- | -- | -- | -- | -- | -- | -- | -- | -- | -- | -- | -- | -- | -- | -- | -- | -- | -- | -- | -- | -- | -- | Routine | -- | -- | -- | -- | -- | SS Pumping | Sampler point auto | -- | -- | -- | 0.3726 | 0.3724 | 0.0002 | -- | -- | -- | --
01 | 01902052 | 000040005 | I | WS | 9 | 384115121402501 | CACHE C OVERFLOW WEIR AT N ABUTMENT NR WOODLAND CA | 02/16/2019 |  | 0102 |  | PST |  | isco |  |  |  | -- | 483 |  | 100 | -- |  |  | -- |  |  |  |  | -- |  |  |  | -- | [5 empty] | -- | -- | -- | -- | -- | Sample 19: Sand fraction below detection limits of balance. -SAM | -- | -- | -- | -- | -- | -- | -- | -- | -- | -- | -- | -- | -- | -- | -- | -- | -- | -- | -- | -- | -- | -- | -- | -- | -- | -- | -- | -- | -- | -- | -- | -- | -- | -- | -- | -- | -- | -- | -- | -- | -- | Routine | -- | -- | -- | -- | -- | SS Pumping | Sampler point auto | -- | -- | -- | 0.3558 | 0.3552 | 0.0006 | -- | -- | -- | --
01 | 01902053 | 000040005 | I | WS | 9 | 384115121402501 | CACHE C OVERFLOW WEIR AT N ABUTMENT NR WOODLAND CA | 02/16/2019 |  | 0232 |  | PST |  | isco |  |  |  | -- | 481 |  | 100 | -- |  |  | -- |  |  |  |  | -- |  |  |  | -- | [5 empty] | -- | -- | -- | -- | -- | Sample 19: Sand fraction below detection limits of balance. -SAM | -- | -- | -- | -- | -- | -- | -- | -- | -- | -- | -- | -- | -- | -- | -- | -- | -- | -- | -- | -- | -- | -- | -- | -- | -- | -- | -- | -- | -- | -- | -- | -- | -- | -- | -- | -- | -- | -- | -- | -- | -- | Routine | -- | -- | -- | -- | -- | SS Pumping | Sampler point auto | -- | -- | -- | 0.3518 | 0.3518 | 0 | -- | -- | -- | --
01 | 01902054 | 000040005 | I | WS | 9 | 384115121402501 | CACHE C OVERFLOW WEIR AT N ABUTMENT NR WOODLAND CA | 02/16/2019 |  | 0402 |  | PST |  | isco |  |  |  | -- | 471 |  | 100 | -- |  |  | -- |  |  |  |  | -- |  |  |  | -- | [5 empty] | -- | -- | -- | -- | -- | Sample 19: Sand fraction below detection limits of balance. -SAM | -- | -- | -- | -- | -- | -- | -- | -- | -- | -- | -- | -- | -- | -- | -- | -- | -- | -- | -- | -- | -- | -- | -- | -- | -- | -- | -- | -- | -- | -- | -- | -- | -- | -- | -- | -- | -- | -- | -- | -- | -- | Routine | -- | -- | -- | -- | -- | SS Pumping | Sampler point auto | -- | -- | -- | 0.3455 | 0.3447 | 0.0008 | -- | -- | -- | --
01 | 01902055 | 000040005 | I | WS | 9 | 384115121402501 | CACHE C OVERFLOW WEIR AT N ABUTMENT NR WOODLAND CA | 02/16/2019 |  | 0532 |  | PST |  | isco |  |  |  | -- | 474 |  | 100 | -- |  |  | -- |  |  |  |  | -- |  |  |  | -- | [5 empty] | -- | -- | -- | -- | -- | Sample 19: Sand fraction below detection limits of balance. -SAM | -- | -- | -- | -- | -- | -- | -- | -- | -- | -- | -- | -- | -- | -- | -- | -- | -- | -- | -- | -- | -- | -- | -- | -- | -- | -- | -- | -- | -- | -- | -- | -- | -- | -- | -- | -- | -- | -- | -- | -- | -- | Routine | -- | -- | -- | -- | -- | SS Pumping | Sampler point auto | -- | -- | -- | 0.3506 | 0.3502 | 0.0004 | -- | -- | -- | --
01 | 01902056 | 000040005 | I | WS | 9 | 384115121402501 | CACHE C OVERFLOW WEIR AT N ABUTMENT NR WOODLAND CA | 02/16/2019 |  | 0702 |  | PST |  | isco |  |  |  | -- | 459 |  | 100 | -- |  |  | -- |  |  |  |  | -- |  |  |  | -- | [5 empty] | -- | -- | -- | -- | -- | Sample 19: Sand fraction below detection limits of balance. -SAM | -- | -- | -- | -- | -- | -- | -- | -- | -- | -- | -- | -- | -- | -- | -- | -- | -- | -- | -- | -- | -- | -- | -- | -- | -- | -- | -- | -- | -- | -- | -- | -- | -- | -- | -- | -- | -- | -- | -- | -- | -- | Routine | -- | -- | -- | -- | -- | SS Pumping | Sampler point auto | -- | -- | -- | 0.3366 | 0.3357 | 0.0009 | -- | -- | -- | --
01 | 01902057 | 000040005 | I | WS | 9 | 384115121402501 | CACHE C OVERFLOW WEIR AT N ABUTMENT NR WOODLAND CA | 02/16/2019 |  | 0832 |  | PST |  | isco |  |  |  | -- | 471 |  | 100 | -- |  |  | -- |  |  |  |  | -- |  |  |  | -- | [5 empty] | -- | -- | -- | -- | -- | Sample 19: Sand fraction below detection limits of balance. -SAM | -- | -- | -- | -- | -- | -- | -- | -- | -- | -- | -- | -- | -- | -- | -- | -- | -- | -- | -- | -- | -- | -- | -- | -- | -- | -- | -- | -- | -- | -- | -- | -- | -- | -- | -- | -- | -- | -- | -- | -- | -- | Routine | -- | -- | -- | -- | -- | SS Pumping | Sampler point auto | -- | -- | -- | 0.3515 | 0.3514 | 0.0001 | -- | -- | -- | --
01 | 01902058 | 000040005 | I | WS | 9 | 384115121402501 | CACHE C OVERFLOW WEIR AT N ABUTMENT NR WOODLAND CA | 02/16/2019 |  | 1002 |  | PST |  | isco |  |  |  | -- | 483 |  | 100 | -- |  |  | -- |  |  |  |  | -- |  |  |  | -- | [5 empty] | -- | -- | -- | -- | -- | Sample 19: Sand fraction below detection limits of balance. -SAM | -- | -- | -- | -- | -- | -- | -- | -- | -- | -- | -- | -- | -- | -- | -- | -- | -- | -- | -- | -- | -- | -- | -- | -- | -- | -- | -- | -- | -- | -- | -- | -- | -- | -- | -- | -- | -- | -- | -- | -- | -- | Routine | -- | -- | -- | -- | -- | SS Pumping | Sampler point auto | -- | -- | -- | 0.3617 | 0.3614 | 0.0003 | -- | -- | -- | --
01 | 01902059 | 000040005 | I | WS | 9 | 384115121402501 | CACHE C OVERFLOW WEIR AT N ABUTMENT NR WOODLAND CA | 02/16/2019 |  | 1132 |  | PST |  | isco |  |  |  | -- | 479 |  | 100 | -- |  |  | -- |  |  |  |  | -- |  |  |  | -- | [5 empty] | -- | -- | -- | -- | -- | Sample 19: Sand fraction below detection limits of balance. -SAM | -- | -- | -- | -- | -- | -- | -- | -- | -- | -- | -- | -- | -- | -- | -- | -- | -- | -- | -- | -- | -- | -- | -- | -- | -- | -- | -- | -- | -- | -- | -- | -- | -- | -- | -- | -- | -- | -- | -- | -- | -- | Routine | -- | -- | -- | -- | -- | SS Pumping | Sampler point auto | -- | -- | -- | 0.3562 | 0.3562 | 0 | -- | -- | -- | --
01 | 01902060 | 000040005 | I | WS | 9 | 384115121402501 | CACHE C OVERFLOW WEIR AT N ABUTMENT NR WOODLAND CA | 02/16/2019 |  | 1302 |  | PST |  | isco |  |  |  | -- | 504 |  | 100 | -- |  |  | -- |  |  |  |  | -- |  |  |  | -- | [5 empty] | -- | -- | -- | -- | -- | Sample 19: Sand fraction below detection limits of balance. -SAM | -- | -- | -- | -- | -- | -- | -- | -- | -- | -- | -- | -- | -- | -- | -- | -- | -- | -- | -- | -- | -- | -- | -- | -- | -- | -- | -- | -- | -- | -- | -- | -- | -- | -- | -- | -- | -- | -- | -- | -- | -- | Routine | -- | -- | -- | -- | -- | SS Pumping | Sampler point auto | -- | -- | -- | 0.3722 | 0.3719 | 0.0003 | -- | -- | -- | --
01 | 01902061 | 000040005 | I | WS | 9 | 384115121402501 | CACHE C OVERFLOW WEIR AT N ABUTMENT NR WOODLAND CA | 02/16/2019 |  | 1432 |  | PST |  | isco |  |  |  | -- | 493 |  | 100 | -- |  |  | -- |  |  |  |  | -- |  |  |  | -- | [5 empty] | -- | -- | -- | -- | -- | Sample 19: Sand fraction below detection limits of balance. -SAM | -- | -- | -- | -- | -- | -- | -- | -- | -- | -- | -- | -- | -- | -- | -- | -- | -- | -- | -- | -- | -- | -- | -- | -- | -- | -- | -- | -- | -- | -- | -- | -- | -- | -- | -- | -- | -- | -- | -- | -- | -- | Routine | -- | -- | -- | -- | -- | SS Pumping | Sampler point auto | -- | -- | -- | 0.3683 | 0.3679 | 0.0004 | -- | -- | -- | --
01 | 01902062 | 000040005 | I | WS | 9 | 384115121402501 | CACHE C OVERFLOW WEIR AT N ABUTMENT NR WOODLAND CA | 02/16/2019 |  | 1602 |  | PST |  | isco |  |  |  | -- | 493 |  | 100 | -- |  |  | -- |  |  |  |  | -- |  |  |  | -- | [5 empty] | -- | -- | -- | -- | -- | Sample 19: Sand fraction below detection limits of balance. -SAM | -- | -- | -- | -- | -- | -- | -- | -- | -- | -- | -- | -- | -- | -- | -- | -- | -- | -- | -- | -- | -- | -- | -- | -- | -- | -- | -- | -- | -- | -- | -- | -- | -- | -- | -- | -- | -- | -- | -- | -- | -- | Routine | -- | -- | -- | -- | -- | SS Pumping | Sampler point auto | -- | -- | -- | 0.363 | 0.363 | 0 | -- | -- | -- | --
01 | 01902063 | 000040005 | I | WS | 9 | 384115121402501 | CACHE C OVERFLOW WEIR AT N ABUTMENT NR WOODLAND CA | 02/16/2019 |  | 1732 |  | PST |  | isco |  |  |  | -- | 482 |  | 100 | -- |  |  | -- |  |  |  |  | -- |  |  |  | -- | [5 empty] | -- | -- | -- | -- | -- | Sample 19: Sand fraction below detection limits of balance. -SAM | -- | -- | -- | -- | -- | -- | -- | -- | -- | -- | -- | -- | -- | -- | -- | -- | -- | -- | -- | -- | -- | -- | -- | -- | -- | -- | -- | -- | -- | -- | -- | -- | -- | -- | -- | -- | -- | -- | -- | -- | -- | Routine | -- | -- | -- | -- | -- | SS Pumping | Sampler point auto | -- | -- | -- | 0.3366 | 0.3361 | 0.0005 | -- | -- | -- | --
01 | 01902064 | 000040005 | I | WS | 9 | 384115121402501 | CACHE C OVERFLOW WEIR AT N ABUTMENT NR WOODLAND CA | 02/16/2019 |  | 1902 |  | PST |  | isco |  |  |  | -- | 472 |  | 100 | -- |  |  | -- |  |  |  |  | -- |  |  |  | -- | [5 empty] | -- | -- | -- | -- | -- | Sample 19: Sand fraction below detection limits of balance. -SAM | -- | -- | -- | -- | -- | -- | -- | -- | -- | -- | -- | -- | -- | -- | -- | -- | -- | -- | -- | -- | -- | -- | -- | -- | -- | -- | -- | -- | -- | -- | -- | -- | -- | -- | -- | -- | -- | -- | -- | -- | -- | Routine | -- | -- | -- | -- | -- | SS Pumping | Sampler point auto | -- | -- | -- | 0.3381 | 0.3381 | 0 | -- | -- | -- | --
01 | 01902065 | 000040005 | I | WS | 9 | 384115121402501 | CACHE C OVERFLOW WEIR AT N ABUTMENT NR WOODLAND CA | 02/20/2019 |  | 0455 |  | PST |  | isco. bottle number 1 from part a |  |  |  | -- | 161 |  | 100 | -- |  |  | -- |  |  |  |  | -- |  |  |  | -- | [5 empty] | -- | -- | -- | -- | -- | Sample 19: Sand fraction below detection limits of balance. -SAM | -- | -- | -- | -- | -- | -- | -- | -- | -- | -- | -- | -- | -- | -- | -- | -- | -- | -- | -- | -- | -- | -- | -- | -- | -- | -- | -- | -- | -- | -- | -- | -- | -- | -- | -- | -- | -- | -- | -- | -- | -- | Routine | -- | -- | -- | -- | -- | SS Pumping | Sampler point auto | -- | -- | -- | 0.1152 | 0.1152 | 0 | -- | -- | -- | --
01 | 01902373 | 000040005 | I | WS | 9 | 384115121402501 | CACHE C OVERFLOW WEIR AT N ABUTMENT NR WOODLAND CA | 03/01/2019 |  | 0955 |  | PST |  | One of 2 samples in Set. 1 of 2 |  |  |  | -- | 182 |  | 99 | -- |  |  | -- |  |  |  |  | -- |  |  |  | -- | [5 empty] | -- | -- | -- | -- | -- | -- | 1 | -- | -- | 12.1 | -- | -- | -- | -- | -- | -- | -- | -- | -- | -- | -- | -- | -- | -- | -- | -- | -- | -- | -- | -- | -- | -- | -- | -- | -- | -- | -- | -- | -- | -- | -- | -- | -- | -- | -- | -- | -- | Routine | -- | -- | -- | -- | -- | SS BSV DI att strctr | Sampler US DH-59 | -- | -- | -- | 0.0533 | 0.0529 | 0.0004 | -- | -- | -- | --
01 | 01902374 | 000040005 | I | WS | 9 | 384115121402501 | CACHE C OVERFLOW WEIR AT N ABUTMENT NR WOODLAND CA | 03/01/2019 |  | 0956 |  | PST |  | Average of 2 samples in Set. 2 of 2 average |  |  |  | -- | A185 |  | A100 | -- |  |  | -- |  |  |  |  | -- |  |  |  | -- | [5 empty] | -- | -- | -- | -- | -- | -- | -- | -- | -- | 12.1 | -- | -- | -- | -- | -- | -- | -- | -- | -- | -- | -- | -- | -- | -- | -- | -- | -- | -- | -- | -- | -- | -- | -- | -- | -- | -- | -- | -- | -- | -- | -- | -- | -- | -- | -- | -- | -- | Routine | -- | -- | Plastic | 1/4 inch | -- | SS BSV DI att strctr | Sampler US DH-59 | -- | -- | -- | -- | -- | -- | -- | -- | -- | --
01 | 01902375 | 000040005 | I | WS | 9 | 384115121402501 | CACHE C OVERFLOW WEIR AT N ABUTMENT NR WOODLAND CA | 03/01/2019 |  | 0958 |  | PST |  | One of 2 samples in Set. 2 of 2 |  |  |  | -- | 188 |  | 100 | -- |  |  | -- |  |  |  |  | -- |  |  |  | -- | [5 empty] | -- | -- | -- | -- | -- | -- | -- | -- | -- | 12.1 | -- | -- | -- | -- | -- | -- | -- | -- | -- | -- | -- | -- | -- | -- | -- | -- | -- | -- | -- | -- | -- | -- | -- | -- | -- | -- | -- | -- | -- | -- | -- | -- | -- | -- | -- | -- | -- | Routine | -- | -- | -- | -- | -- | SS BSV DI att strctr | Sampler US DH-59 | -- | -- | -- | 0.037 | 0.037 | 0 | -- | -- | -- | --
01 | 01902527 | 000040005 | I | WS | 9 | 384115121402501 | CACHE C OVERFLOW WEIR AT N ABUTMENT NR WOODLAND CA | 02/20/2019 |  | 1458 |  | PST |  | isco bottle 1 |  |  |  | -- | 107 |  | 99 | -- |  |  | -- |  |  |  |  | -- |  |  |  | -- | [5 empty] | -- | -- | -- | -- | -- | Sample 6: Sand fraction below detection limits of balance. -SAM | -- | -- | -- | -- | -- | -- | -- | -- | -- | -- | -- | -- | -- | -- | -- | -- | -- | -- | -- | -- | -- | -- | -- | -- | -- | -- | -- | -- | -- | -- | -- | -- | -- | -- | -- | -- | -- | -- | -- | -- | -- | Routine | -- | -- | -- | -- | -- | SS Pumping | Sampler point auto | -- | -- | -- | 0.0778 | 0.0769 | 0.0009 | -- | -- | -- | --
01 | 01902528 | 000040005 | I | WS | 9 | 384115121402501 | CACHE C OVERFLOW WEIR AT N ABUTMENT NR WOODLAND CA | 02/22/2019 |  | 0650 |  | PST |  | isco bottle 7 |  |  |  | -- | 172 |  | 100 | -- |  |  | -- |  |  |  |  | -- |  |  |  | -- | [5 empty] | -- | -- | -- | -- | -- | Sample 6: Sand fraction below detection limits of balance. -SAM | -- | -- | -- | -- | -- | -- | -- | -- | -- | -- | -- | -- | -- | -- | -- | -- | -- | -- | -- | -- | -- | -- | -- | -- | -- | -- | -- | -- | -- | -- | -- | -- | -- | -- | -- | -- | -- | -- | -- | -- | -- | Routine | -- | -- | -- | -- | -- | SS Pumping | Sampler point auto | -- | -- | -- | 0.1195 | 0.1193 | 0.0002 | -- | -- | -- | --
01 | 01902529 | 000040005 | I | WS | 9 | 384115121402501 | CACHE C OVERFLOW WEIR AT N ABUTMENT NR WOODLAND CA | 02/22/2019 |  | 0655 |  | PST |  | isco bottle 2 |  |  |  | -- | 172 |  | 100 | -- |  |  | -- |  |  |  |  | -- |  |  |  | -- | [5 empty] | -- | -- | -- | -- | -- | Sample 6: Sand fraction below detection limits of balance. -SAM | -- | -- | -- | -- | -- | -- | -- | -- | -- | -- | -- | -- | -- | -- | -- | -- | -- | -- | -- | -- | -- | -- | -- | -- | -- | -- | -- | -- | -- | -- | -- | -- | -- | -- | -- | -- | -- | -- | -- | -- | -- | Routine | -- | -- | -- | -- | -- | SS Pumping | Sampler point auto | -- | -- | -- | 0.1186 | 0.1182 | 0.0004 | -- | -- | -- | --
01 | 01902530 | 000040005 | I | WS | 9 | 384115121402501 | CACHE C OVERFLOW WEIR AT N ABUTMENT NR WOODLAND CA | 02/22/2019 |  | 0720 |  | PST |  | isco bottle 8 |  |  |  | -- | 178 |  | 99 | -- |  |  | -- |  |  |  |  | -- |  |  |  | -- | [5 empty] | -- | -- | -- | -- | -- | Sample 6: Sand fraction below detection limits of balance. -SAM | -- | -- | -- | -- | -- | -- | -- | -- | -- | -- | -- | -- | -- | -- | -- | -- | -- | -- | -- | -- | -- | -- | -- | -- | -- | -- | -- | -- | -- | -- | -- | -- | -- | -- | -- | -- | -- | -- | -- | -- | -- | Routine | -- | -- | -- | -- | -- | SS Pumping | Sampler point auto | -- | -- | -- | 0.1176 | 0.1166 | 0.001 | -- | -- | -- | --
01 | 01902531 | 000040005 | I | WS | 9 | 384115121402501 | CACHE C OVERFLOW WEIR AT N ABUTMENT NR WOODLAND CA | 02/22/2019 |  | 0920 |  | PST |  | isco bottle 9. May have over spray from bottle 10 @ 1120 on 2/22/19 |  |  |  | -- | 152 |  | 100 | -- |  |  | -- |  |  |  |  | -- |  |  |  | -- | [5 empty] | -- | -- | -- | -- | -- | Sample 6: Sand fraction below detection limits of balance. -SAM | -- | -- | -- | -- | -- | -- | -- | -- | -- | -- | -- | -- | -- | -- | -- | -- | -- | -- | -- | -- | -- | -- | -- | -- | -- | -- | -- | -- | -- | -- | -- | -- | -- | -- | -- | -- | -- | -- | -- | -- | -- | Routine | -- | -- | -- | -- | -- | SS Pumping | Sampler point auto | -- | -- | -- | 0.1084 | 0.1083 | 0.0001 | -- | -- | -- | --
01 | 01902532 | 000040005 | I | WS | 9 | 384115121402501 | CACHE C OVERFLOW WEIR AT N ABUTMENT NR WOODLAND CA | 02/22/2019 |  | 1120 |  | PST |  | isco bottle 10. May have over spray from bottle 11 @ 1320 on 2/22/19. This bottle (10) had spray during filling. |  |  |  | -- | 156 |  | 100 | -- |  |  | -- |  |  |  |  | -- |  |  |  | -- | [5 empty] | -- | -- | -- | -- | -- | Sample 6: Sand fraction below detection limits of balance. -SAM | -- | -- | -- | -- | -- | -- | -- | -- | -- | -- | -- | -- | -- | -- | -- | -- | -- | -- | -- | -- | -- | -- | -- | -- | -- | -- | -- | -- | -- | -- | -- | -- | -- | -- | -- | -- | -- | -- | -- | -- | -- | Routine | -- | -- | -- | -- | -- | SS Pumping | Sampler point auto | -- | -- | -- | 0.0613 | 0.0613 | 0 | -- | -- | -- | --
01 | 01902533 | 000040005 | I | WS | 9 | 384115121402501 | CACHE C OVERFLOW WEIR AT N ABUTMENT NR WOODLAND CA | 02/22/2019 |  | 1320 |  | PST |  | isco bottle 11. May have over spray from bottle 10 @ 1120 on 2/22/19. This bottle (11) had also sprayed during filling. |  |  |  | -- | 153 |  | 100 | -- |  |  | -- |  |  |  |  | -- |  |  |  | -- | [5 empty] | -- | -- | -- | -- | -- | Sample 6: Sand fraction below detection limits of balance. -SAM | -- | -- | -- | -- | -- | -- | -- | -- | -- | -- | -- | -- | -- | -- | -- | -- | -- | -- | -- | -- | -- | -- | -- | -- | -- | -- | -- | -- | -- | -- | -- | -- | -- | -- | -- | -- | -- | -- | -- | -- | -- | Routine | -- | -- | -- | -- | -- | SS Pumping | Sampler point auto | -- | -- | -- | 0.0711 | 0.071 | 0.0001 | -- | -- | -- | --
01 | 01902534 | 000040005 | I | WS | 9 | 384115121402501 | CACHE C OVERFLOW WEIR AT N ABUTMENT NR WOODLAND CA | 02/22/2019 |  | 1536 |  | PST |  | ISCO. Bottle cracked at bottom. Discovered on 3/4/2019. Taped. Did not have sharpie line prior to discovery of crack. |  |  |  | -- | 150 e |  | 99 e | -- |  |  | -- |  |  |  |  | -- |  |  |  | -- | [5 empty] | -- | -- | -- | -- | -- | -- | -- | -- | -- | -- | -- | -- | -- | -- | -- | -- | -- | -- | -- | -- | -- | -- | -- | -- | -- | -- | -- | -- | -- | -- | -- | -- | -- | -- | -- | -- | -- | -- | -- | -- | -- | -- | -- | -- | -- | -- | -- | Routine | -- | -- | -- | -- | -- | SS Pumping | Sampler point auto | -- | -- | -- | 0.0953 e | 0.0946 e | 0.0007 e | -- | -- | -- | --
01 | 01902535 | 000040005 | I | WS | 9 | 384115121402501 | CACHE C OVERFLOW WEIR AT N ABUTMENT NR WOODLAND CA | 02/22/2019 |  | 1736 |  | PST |  | ISCO |  |  |  | -- | 130 |  | 100 | -- |  |  | -- |  |  |  |  | -- |  |  |  | -- | [5 empty] | -- | -- | -- | -- | -- | -- | -- | -- | -- | -- | -- | -- | -- | -- | -- | -- | -- | -- | -- | -- | -- | -- | -- | -- | -- | -- | -- | -- | -- | -- | -- | -- | -- | -- | -- | -- | -- | -- | -- | -- | -- | -- | -- | -- | -- | -- | -- | Routine | -- | -- | -- | -- | -- | SS Pumping | Sampler point auto | -- | -- | -- | 0.0884 | 0.0884 | 0 | -- | -- | -- | --
01 | 01902536 | 000040005 | I | WS | 9 | 384115121402501 | CACHE C OVERFLOW WEIR AT N ABUTMENT NR WOODLAND CA | 02/22/2019 |  | 1936 |  | PST |  | ISCO |  |  |  | -- | 119 |  | 100 | -- |  |  | -- |  |  |  |  | -- |  |  |  | -- | [5 empty] | -- | -- | -- | -- | -- | -- | -- | -- | -- | -- | -- | -- | -- | -- | -- | -- | -- | -- | -- | -- | -- | -- | -- | -- | -- | -- | -- | -- | -- | -- | -- | -- | -- | -- | -- | -- | -- | -- | -- | -- | -- | -- | -- | -- | -- | -- | -- | Routine | -- | -- | -- | -- | -- | SS Pumping | Sampler point auto | -- | -- | -- | 0.0814 | 0.0812 | 0.0002 | -- | -- | -- | --
01 | 01902537 | 000040005 | I | WS | 9 | 384115121402501 | CACHE C OVERFLOW WEIR AT N ABUTMENT NR WOODLAND CA | 02/22/2019 |  | 2136 |  | PST |  | ISCO |  |  |  | -- | 111 |  | 100 | -- |  |  | -- |  |  |  |  | -- |  |  |  | -- | [5 empty] | -- | -- | -- | -- | -- | -- | -- | -- | -- | -- | -- | -- | -- | -- | -- | -- | -- | -- | -- | -- | -- | -- | -- | -- | -- | -- | -- | -- | -- | -- | -- | -- | -- | -- | -- | -- | -- | -- | -- | -- | -- | -- | -- | -- | -- | -- | -- | Routine | -- | -- | -- | -- | -- | SS Pumping | Sampler point auto | -- | -- | -- | 0.077 | 0.077 | 0 | -- | -- | -- | --
01 | 01902538 | 000040005 | I | WS | 9 | 384115121402501 | CACHE C OVERFLOW WEIR AT N ABUTMENT NR WOODLAND CA | 02/22/2019 |  | 2336 |  | PST |  | ISCO |  |  |  | -- | 98 |  | 100 | -- |  |  | -- |  |  |  |  | -- |  |  |  | -- | [5 empty] | -- | -- | -- | -- | -- | -- | -- | -- | -- | -- | -- | -- | -- | -- | -- | -- | -- | -- | -- | -- | -- | -- | -- | -- | -- | -- | -- | -- | -- | -- | -- | -- | -- | -- | -- | -- | -- | -- | -- | -- | -- | -- | -- | -- | -- | -- | -- | Routine | -- | -- | -- | -- | -- | SS Pumping | Sampler point auto | -- | -- | -- | 0.0678 | 0.0677 | 0.0001 | -- | -- | -- | --
01 | 01902539 | 000040005 | I | WS | 9 | 384115121402501 | CACHE C OVERFLOW WEIR AT N ABUTMENT NR WOODLAND CA | 02/23/2019 |  | 0136 |  | PST |  | ISCO |  |  |  | -- | 90 |  | 100 | -- |  |  | -- |  |  |  |  | -- |  |  |  | -- | [5 empty] | -- | -- | -- | -- | -- | -- | -- | -- | -- | -- | -- | -- | -- | -- | -- | -- | -- | -- | -- | -- | -- | -- | -- | -- | -- | -- | -- | -- | -- | -- | -- | -- | -- | -- | -- | -- | -- | -- | -- | -- | -- | -- | -- | -- | -- | -- | -- | Routine | -- | -- | -- | -- | -- | SS Pumping | Sampler point auto | -- | -- | -- | 0.0625 | 0.0625 | 0 | -- | -- | -- | --
01 | 01902540 | 000040005 | I | WS | 9 | 384115121402501 | CACHE C OVERFLOW WEIR AT N ABUTMENT NR WOODLAND CA | 02/23/2019 |  | 0336 |  | PST |  | ISCO |  |  |  | -- | 86 |  | 100 | -- |  |  | -- |  |  |  |  | -- |  |  |  | -- | [5 empty] | -- | -- | -- | -- | -- | -- | -- | -- | -- | -- | -- | -- | -- | -- | -- | -- | -- | -- | -- | -- | -- | -- | -- | -- | -- | -- | -- | -- | -- | -- | -- | -- | -- | -- | -- | -- | -- | -- | -- | -- | -- | -- | -- | -- | -- | -- | -- | Routine | -- | -- | -- | -- | -- | SS Pumping | Sampler point auto | -- | -- | -- | 0.0594 | 0.0594 | 0 | -- | -- | -- | --
01 | 01902541 | 000040005 | I | WS | 9 | 384115121402501 | CACHE C OVERFLOW WEIR AT N ABUTMENT NR WOODLAND CA | 02/23/2019 |  | 0536 |  | PST |  | ISCO |  |  |  | -- | 83 |  | 100 | -- |  |  | -- |  |  |  |  | -- |  |  |  | -- | [5 empty] | -- | -- | -- | -- | -- | -- | -- | -- | -- | -- | -- | -- | -- | -- | -- | -- | -- | -- | -- | -- | -- | -- | -- | -- | -- | -- | -- | -- | -- | -- | -- | -- | -- | -- | -- | -- | -- | -- | -- | -- | -- | -- | -- | -- | -- | -- | -- | Routine | -- | -- | -- | -- | -- | SS Pumping | Sampler point auto | -- | -- | -- | 0.0573 | 0.0573 | 0 | -- | -- | -- | --
01 | 01902542 | 000040005 | I | WS | 9 | 384115121402501 | CACHE C OVERFLOW WEIR AT N ABUTMENT NR WOODLAND CA | 02/23/2019 |  | 0736 |  | PST |  | ISCO |  |  |  | -- | 78 |  | 100 | -- |  |  | -- |  |  |  |  | -- |  |  |  | -- | [5 empty] | -- | -- | -- | -- | -- | -- | -- | -- | -- | -- | -- | -- | -- | -- | -- | -- | -- | -- | -- | -- | -- | -- | -- | -- | -- | -- | -- | -- | -- | -- | -- | -- | -- | -- | -- | -- | -- | -- | -- | -- | -- | -- | -- | -- | -- | -- | -- | Routine | -- | -- | -- | -- | -- | SS Pumping | Sampler point auto | -- | -- | -- | 0.054 | 0.0538 | 0.0002 | -- | -- | -- | --
01 | 01902543 | 000040005 | I | WS | 9 | 384115121402501 | CACHE C OVERFLOW WEIR AT N ABUTMENT NR WOODLAND CA | 02/23/2019 |  | 0936 |  | PST |  | ISCO |  |  |  | -- | 74 |  | 99 | -- |  |  | -- |  |  |  |  | -- |  |  |  | -- | [5 empty] | -- | -- | -- | -- | -- | -- | -- | -- | -- | -- | -- | -- | -- | -- | -- | -- | -- | -- | -- | -- | -- | -- | -- | -- | -- | -- | -- | -- | -- | -- | -- | -- | -- | -- | -- | -- | -- | -- | -- | -- | -- | -- | -- | -- | -- | -- | -- | Routine | -- | -- | -- | -- | -- | SS Pumping | Sampler point auto | -- | -- | -- | 0.0521 | 0.0518 | 0.0003 | -- | -- | -- | --
01 | 01902544 | 000040005 | I | WS | 9 | 384115121402501 | CACHE C OVERFLOW WEIR AT N ABUTMENT NR WOODLAND CA | 02/23/2019 |  | 1136 |  | PST |  | ISCO |  |  |  | -- | 74 |  | 100 | -- |  |  | -- |  |  |  |  | -- |  |  |  | -- | [5 empty] | -- | -- | -- | -- | -- | -- | -- | -- | -- | -- | -- | -- | -- | -- | -- | -- | -- | -- | -- | -- | -- | -- | -- | -- | -- | -- | -- | -- | -- | -- | -- | -- | -- | -- | -- | -- | -- | -- | -- | -- | -- | -- | -- | -- | -- | -- | -- | Routine | -- | -- | -- | -- | -- | SS Pumping | Sampler point auto | -- | -- | -- | 0.0527 | 0.0526 | 0.0001 | -- | -- | -- | --
01 | 01902545 | 000040005 | I | WS | 9 | 384115121402501 | CACHE C OVERFLOW WEIR AT N ABUTMENT NR WOODLAND CA | 02/23/2019 |  | 1336 |  | PST |  | ISCO |  |  |  | -- | 71 |  | 100 | -- |  |  | -- |  |  |  |  | -- |  |  |  | -- | [5 empty] | -- | -- | -- | -- | -- | -- | -- | -- | -- | -- | -- | -- | -- | -- | -- | -- | -- | -- | -- | -- | -- | -- | -- | -- | -- | -- | -- | -- | -- | -- | -- | -- | -- | -- | -- | -- | -- | -- | -- | -- | -- | -- | -- | -- | -- | -- | -- | Routine | -- | -- | -- | -- | -- | SS Pumping | Sampler point auto | -- | -- | -- | 0.0494 | 0.0492 | 0.0002 | -- | -- | -- | --
01 | 01902546 | 000040005 | I | WS | 9 | 384115121402501 | CACHE C OVERFLOW WEIR AT N ABUTMENT NR WOODLAND CA | 02/23/2019 |  | 1536 |  | PST |  | isco |  |  |  | -- | 59 |  | 100 | -- |  |  | -- |  |  |  |  | -- |  |  |  | -- | [5 empty] | -- | -- | -- | -- | -- | -- | -- | -- | -- | -- | -- | -- | -- | -- | -- | -- | -- | -- | -- | -- | -- | -- | -- | -- | -- | -- | -- | -- | -- | -- | -- | -- | -- | -- | -- | -- | -- | -- | -- | -- | -- | -- | -- | -- | -- | -- | -- | Routine | -- | -- | -- | -- | -- | SS Pumping | Sampler point auto | -- | -- | -- | 0.0401 | 0.04 | 0.0001 | -- | -- | -- | --
01 | 01902547 | 000040005 | I | WS | 9 | 384115121402501 | CACHE C OVERFLOW WEIR AT N ABUTMENT NR WOODLAND CA | 02/23/2019 |  | 1736 |  | PST |  | Isco |  |  |  | -- | 56 |  | 100 | -- |  |  | -- |  |  |  |  | -- |  |  |  | -- | [5 empty] | -- | -- | -- | -- | -- | -- | -- | -- | -- | -- | -- | -- | -- | -- | -- | -- | -- | -- | -- | -- | -- | -- | -- | -- | -- | -- | -- | -- | -- | -- | -- | -- | -- | -- | -- | -- | -- | -- | -- | -- | -- | -- | -- | -- | -- | -- | -- | Routine | -- | -- | -- | -- | -- | SS Pumping | Sampler point auto | -- | -- | -- | 0.0398 | 0.0398 | 0 | -- | -- | -- | --
01 | 01902548 | 000040005 | I | WS | 9 | 384115121402501 | CACHE C OVERFLOW WEIR AT N ABUTMENT NR WOODLAND CA | 02/23/2019 |  | 1936 |  | PST |  | Isco |  |  |  | -- | 59 |  | 100 | -- |  |  | -- |  |  |  |  | -- |  |  |  | -- | [5 empty] | -- | -- | -- | -- | -- | -- | -- | -- | -- | -- | -- | -- | -- | -- | -- | -- | -- | -- | -- | -- | -- | -- | -- | -- | -- | -- | -- | -- | -- | -- | -- | -- | -- | -- | -- | -- | -- | -- | -- | -- | -- | -- | -- | -- | -- | -- | -- | Routine | -- | -- | -- | -- | -- | SS Pumping | Sampler point auto | -- | -- | -- | 0.0402 | 0.0401 | 0.0001 | -- | -- | -- | --
01 | 01902549 | 000040005 | I | WS | 9 | 384115121402501 | CACHE C OVERFLOW WEIR AT N ABUTMENT NR WOODLAND CA | 02/23/2019 |  | 2136 |  | PST |  | Isco |  |  |  | -- | 54 |  | 100 | -- |  |  | -- |  |  |  |  | -- |  |  |  | -- | [5 empty] | -- | -- | -- | -- | -- | -- | -- | -- | -- | -- | -- | -- | -- | -- | -- | -- | -- | -- | -- | -- | -- | -- | -- | -- | -- | -- | -- | -- | -- | -- | -- | -- | -- | -- | -- | -- | -- | -- | -- | -- | -- | -- | -- | -- | -- | -- | -- | Routine | -- | -- | -- | -- | -- | SS Pumping | Sampler point auto | -- | -- | -- | 0.0376 | 0.0376 | 0 | -- | -- | -- | --
01 | 01902550 | 000040005 | I | WS | 9 | 384115121402501 | CACHE C OVERFLOW WEIR AT N ABUTMENT NR WOODLAND CA | 02/23/2019 |  | 2336 |  | PST |  | Isco |  |  |  | -- | 54 |  | 100 | -- |  |  | -- |  |  |  |  | -- |  |  |  | -- | [5 empty] | -- | -- | -- | -- | -- | -- | -- | -- | -- | -- | -- | -- | -- | -- | -- | -- | -- | -- | -- | -- | -- | -- | -- | -- | -- | -- | -- | -- | -- | -- | -- | -- | -- | -- | -- | -- | -- | -- | -- | -- | -- | -- | -- | -- | -- | -- | -- | Routine | -- | -- | -- | -- | -- | SS Pumping | Sampler point auto | -- | -- | -- | 0.0367 | 0.0367 | 0 | -- | -- | -- | --
01 | 01902551 | 000040005 | I | WS | 9 | 384115121402501 | CACHE C OVERFLOW WEIR AT N ABUTMENT NR WOODLAND CA | 02/24/2019 |  | 0136 |  | PST |  | Isco |  |  |  | -- | 49 |  | 100 | -- |  |  | -- |  |  |  |  | -- |  |  |  | -- | [5 empty] | -- | -- | -- | -- | -- | -- | -- | -- | -- | -- | -- | -- | -- | -- | -- | -- | -- | -- | -- | -- | -- | -- | -- | -- | -- | -- | -- | -- | -- | -- | -- | -- | -- | -- | -- | -- | -- | -- | -- | -- | -- | -- | -- | -- | -- | -- | -- | Routine | -- | -- | -- | -- | -- | SS Pumping | Sampler point auto | -- | -- | -- | 0.0337 | 0.0337 | 0 | -- | -- | -- | --
01 | 01902552 | 000040005 | I | WS | 9 | 384115121402501 | CACHE C OVERFLOW WEIR AT N ABUTMENT NR WOODLAND CA | 02/24/2019 |  | 2225 |  | PST |  | Isco |  |  |  | -- | 41 |  | 100 | -- |  |  | -- |  |  |  |  | -- |  |  |  | -- | [5 empty] | -- | -- | -- | -- | -- | -- | -- | -- | -- | -- | -- | -- | -- | -- | -- | -- | -- | -- | -- | -- | -- | -- | -- | -- | -- | -- | -- | -- | -- | -- | -- | -- | -- | -- | -- | -- | -- | -- | -- | -- | -- | -- | -- | -- | -- | -- | -- | Routine | -- | -- | -- | -- | -- | SS Pumping | Sampler point auto | -- | -- | -- | 0.0282 | 0.0282 | 0 | -- | -- | -- | --
01 | 01902553 | 000040005 | I | WS | 9 | 384115121402501 | CACHE C OVERFLOW WEIR AT N ABUTMENT NR WOODLAND CA | 02/25/2019 |  | 0025 |  | PST |  | Isco |  |  |  | -- | 43 |  | 100 | -- |  |  | -- |  |  |  |  | -- |  |  |  | -- | [5 empty] | -- | -- | -- | -- | -- | -- | -- | -- | -- | -- | -- | -- | -- | -- | -- | -- | -- | -- | -- | -- | -- | -- | -- | -- | -- | -- | -- | -- | -- | -- | -- | -- | -- | -- | -- | -- | -- | -- | -- | -- | -- | -- | -- | -- | -- | -- | -- | Routine | -- | -- | -- | -- | -- | SS Pumping | Sampler point auto | -- | -- | -- | 0.0292 | 0.0291 | 0.0001 | -- | -- | -- | --
01 | 01902554 | 000040005 | I | WS | 9 | 384115121402501 | CACHE C OVERFLOW WEIR AT N ABUTMENT NR WOODLAND CA | 02/25/2019 |  | 1120 |  | PST |  | One of 2 samples in Set. 1 of 2 |  |  |  | -- | 38 |  | 100 | -- |  |  | -- |  |  |  |  | -- |  |  |  | -- | [5 empty] | -- | -- | -- | -- | -- | -- | -- | -- | -- | 9.23 | -- | -- | -- | -- | -- | -- | -- | -- | -- | -- | -- | -- | -- | -- | -- | -- | -- | -- | -- | -- | -- | -- | -- | -- | -- | -- | -- | -- | -- | -- | -- | -- | -- | -- | -- | -- | -- | Routine | -- | -- | -- | -- | -- | SS BSV DI att strctr | Sampler US DH-59 | -- | -- | -- | 0.0102 | 0.0102 | 0 | -- | -- | -- | --
01 | 01902555 | 000040005 | I | WS | 9 | 384115121402501 | CACHE C OVERFLOW WEIR AT N ABUTMENT NR WOODLAND CA | 02/25/2019 |  | 1121 |  | PST |  | Average of 2 samples in Set. 2 of 2 average |  |  |  | -- | A41 |  | A93 | -- |  |  | -- |  |  |  |  | -- |  |  |  | -- | [5 empty] | -- | -- | -- | -- | -- | -- | -- | -- | -- | 9.23 | -- | -- | -- | -- | -- | -- | -- | -- | -- | -- | -- | -- | -- | -- | -- | -- | -- | -- | -- | -- | -- | -- | -- | -- | -- | -- | -- | -- | -- | -- | -- | -- | -- | -- | -- | -- | -- | Routine | -- | -- | Plastic | 1/4 inch | -- | SS BSV DI att strctr | Sampler US DH-59 | -- | -- | -- | -- | -- | -- | -- | -- | -- | --
01 | 01902556 | 000040005 | I | WS | 9 | 384115121402501 | CACHE C OVERFLOW WEIR AT N ABUTMENT NR WOODLAND CA | 02/25/2019 |  | 1122 |  | PST |  | One of 2 samples in Set. 2 of 2 |  |  |  | -- | 44 |  | 86 | -- |  |  | -- |  |  |  |  | -- |  |  |  | -- | [5 empty] | -- | -- | -- | -- | -- | -- | -- | -- | -- | 9.23 | -- | -- | -- | -- | -- | -- | -- | -- | -- | -- | -- | -- | -- | -- | -- | -- | -- | -- | -- | -- | -- | -- | -- | -- | -- | -- | -- | -- | -- | -- | -- | -- | -- | -- | -- | -- | -- | Routine | -- | -- | -- | -- | -- | SS BSV DI att strctr | Sampler US DH-59 | -- | -- | -- | 0.008 | 0.0069 | 0.0011 | -- | -- | -- | --
01 | 01902557 | 000040005 | I | WS | 9 | 384115121402501 | CACHE C OVERFLOW WEIR AT N ABUTMENT NR WOODLAND CA | 02/25/2019 |  | 1339 |  | PST |  | isco |  |  |  | -- | 40 |  | 100 | -- |  |  | -- |  |  |  |  | -- |  |  |  | -- | [5 empty] | -- | -- | -- | -- | -- | -- | -- | -- | -- | -- | -- | -- | -- | -- | -- | -- | -- | -- | -- | -- | -- | -- | -- | -- | -- | -- | -- | -- | -- | -- | -- | -- | -- | -- | -- | -- | -- | -- | -- | -- | -- | -- | -- | -- | -- | -- | -- | Routine | -- | -- | -- | -- | -- | SS Pumping | Sampler point auto | -- | -- | -- | 0.0267 | 0.0266 | 0.0001 | -- | -- | -- | --
01 | 01902558 | 000040005 | I | WS | 9 | 384115121402501 | CACHE C OVERFLOW WEIR AT N ABUTMENT NR WOODLAND CA | 02/27/2019 |  | 0010 |  | PST |  | isco |  |  |  | -- | 122 |  | 100 | -- |  |  | -- |  |  |  |  | -- |  |  |  | -- | [5 empty] | -- | -- | -- | -- | -- | -- | -- | -- | -- | -- | -- | -- | -- | -- | -- | -- | -- | -- | -- | -- | -- | -- | -- | -- | -- | -- | -- | -- | -- | -- | -- | -- | -- | -- | -- | -- | -- | -- | -- | -- | -- | -- | -- | -- | -- | -- | -- | Routine | -- | -- | -- | -- | -- | SS Pumping | Sampler point auto | -- | -- | -- | 0.0887 | 0.0883 | 0.0004 | -- | -- | -- | --
01 | 01902559 | 000040005 | I | WS | 9 | 384115121402501 | CACHE C OVERFLOW WEIR AT N ABUTMENT NR WOODLAND CA | 02/27/2019 |  | 0020 |  | PST |  | isco |  |  |  | -- | 122 |  | 99 | -- |  |  | -- |  |  |  |  | -- |  |  |  | -- | [5 empty] | -- | -- | -- | -- | -- | -- | -- | -- | -- | -- | -- | -- | -- | -- | -- | -- | -- | -- | -- | -- | -- | -- | -- | -- | -- | -- | -- | -- | -- | -- | -- | -- | -- | -- | -- | -- | -- | -- | -- | -- | -- | -- | -- | -- | -- | -- | -- | Routine | -- | -- | -- | -- | -- | SS Pumping | Sampler point auto | -- | -- | -- | 0.0887 | 0.0882 | 0.0005 | -- | -- | -- | --
01 | 01902560 | 000040005 | I | WS | 9 | 384115121402501 | CACHE C OVERFLOW WEIR AT N ABUTMENT NR WOODLAND CA | 02/27/2019 |  | 0110 |  | PST |  | isco |  |  |  | -- | 115 |  | 99 | -- |  |  | -- |  |  |  |  | -- |  |  |  | -- | [5 empty] | -- | -- | -- | -- | -- | -- | -- | -- | -- | -- | -- | -- | -- | -- | -- | -- | -- | -- | -- | -- | -- | -- | -- | -- | -- | -- | -- | -- | -- | -- | -- | -- | -- | -- | -- | -- | -- | -- | -- | -- | -- | -- | -- | -- | -- | -- | -- | Routine | -- | -- | -- | -- | -- | SS Pumping | Sampler point auto | -- | -- | -- | 0.0835 | 0.0829 | 0.0006 | -- | -- | -- | --
01 | 01902561 | 000040005 | I | WS | 9 | 384115121402501 | CACHE C OVERFLOW WEIR AT N ABUTMENT NR WOODLAND CA | 02/27/2019 |  | 0125 |  | PST |  | isco |  |  |  | -- | 119 |  | 100 | -- |  |  | -- |  |  |  |  | -- |  |  |  | -- | [5 empty] | -- | -- | -- | -- | -- | -- | -- | -- | -- | -- | -- | -- | -- | -- | -- | -- | -- | -- | -- | -- | -- | -- | -- | -- | -- | -- | -- | -- | -- | -- | -- | -- | -- | -- | -- | -- | -- | -- | -- | -- | -- | -- | -- | -- | -- | -- | -- | Routine | -- | -- | -- | -- | -- | SS Pumping | Sampler point auto | -- | -- | -- | 0.0853 | 0.0853 | 0 | -- | -- | -- | --
01 | 01902562 | 000040005 | I | WS | 9 | 384115121402501 | CACHE C OVERFLOW WEIR AT N ABUTMENT NR WOODLAND CA | 02/27/2019 |  | 0135 |  | PST |  | isco |  |  |  | -- | 124 |  | 99 | -- |  |  | -- |  |  |  |  | -- |  |  |  | -- | [5 empty] | -- | -- | -- | -- | -- | -- | -- | -- | -- | -- | -- | -- | -- | -- | -- | -- | -- | -- | -- | -- | -- | -- | -- | -- | -- | -- | -- | -- | -- | -- | -- | -- | -- | -- | -- | -- | -- | -- | -- | -- | -- | -- | -- | -- | -- | -- | -- | Routine | -- | -- | -- | -- | -- | SS Pumping | Sampler point auto | -- | -- | -- | 0.0872 | 0.0864 | 0.0008 | -- | -- | -- | --
01 | 01902563 | 000040005 | I | WS | 9 | 384115121402501 | CACHE C OVERFLOW WEIR AT N ABUTMENT NR WOODLAND CA | 02/27/2019 |  | 0220 |  | PST |  | isco |  |  |  | -- | 134 |  | 99 | -- |  |  | -- |  |  |  |  | -- |  |  |  | -- | [5 empty] | -- | -- | -- | -- | -- | -- | -- | -- | -- | -- | -- | -- | -- | -- | -- | -- | -- | -- | -- | -- | -- | -- | -- | -- | -- | -- | -- | -- | -- | -- | -- | -- | -- | -- | -- | -- | -- | -- | -- | -- | -- | -- | -- | -- | -- | -- | -- | Routine | -- | -- | -- | -- | -- | SS Pumping | Sampler point auto | -- | -- | -- | 0.0965 | 0.0957 | 0.0008 | -- | -- | -- | --
01 | 01902564 | 000040005 | I | WS | 9 | 384115121402501 | CACHE C OVERFLOW WEIR AT N ABUTMENT NR WOODLAND CA | 02/27/2019 |  | 0225 |  | PST |  | isco |  |  |  | -- | 126 |  | 100 | -- |  |  | -- |  |  |  |  | -- |  |  |  | -- | [5 empty] | -- | -- | -- | -- | -- | -- | -- | -- | -- | -- | -- | -- | -- | -- | -- | -- | -- | -- | -- | -- | -- | -- | -- | -- | -- | -- | -- | -- | -- | -- | -- | -- | -- | -- | -- | -- | -- | -- | -- | -- | -- | -- | -- | -- | -- | -- | -- | Routine | -- | -- | -- | -- | -- | SS Pumping | Sampler point auto | -- | -- | -- | 0.0887 | 0.0883 | 0.0004 | -- | -- | -- | --
01 | 01902565 | 000040005 | I | WS | 9 | 384115121402501 | CACHE C OVERFLOW WEIR AT N ABUTMENT NR WOODLAND CA | 02/27/2019 |  | 0425 |  | PST |  | isco |  |  |  | -- | 183 |  | 100 | -- |  |  | -- |  |  |  |  | -- |  |  |  | -- | [5 empty] | -- | -- | -- | -- | -- | -- | -- | -- | -- | -- | -- | -- | -- | -- | -- | -- | -- | -- | -- | -- | -- | -- | -- | -- | -- | -- | -- | -- | -- | -- | -- | -- | -- | -- | -- | -- | -- | -- | -- | -- | -- | -- | -- | -- | -- | -- | -- | Routine | -- | -- | -- | -- | -- | SS Pumping | Sampler point auto | -- | -- | -- | 0.1335 | 0.1333 | 0.0002 | -- | -- | -- | --
01 | 01902566 | 000040005 | I | WS | 9 | 384115121402501 | CACHE C OVERFLOW WEIR AT N ABUTMENT NR WOODLAND CA | 02/27/2019 |  | 0625 |  | PST |  | isco |  |  |  | -- | 367 |  | 100 | -- |  |  | -- |  |  |  |  | -- |  |  |  | -- | [5 empty] | -- | -- | -- | -- | -- | -- | -- | -- | -- | -- | -- | -- | -- | -- | -- | -- | -- | -- | -- | -- | -- | -- | -- | -- | -- | -- | -- | -- | -- | -- | -- | -- | -- | -- | -- | -- | -- | -- | -- | -- | -- | -- | -- | -- | -- | -- | -- | Routine | -- | -- | -- | -- | -- | SS Pumping | Sampler point auto | -- | -- | -- | 0.2679 | 0.2674 | 0.0005 | -- | -- | -- | --
01 | 01902567 | 000040005 | I | WS | 9 | 384115121402501 | CACHE C OVERFLOW WEIR AT N ABUTMENT NR WOODLAND CA | 02/27/2019 |  | 0825 |  | PST |  | isco |  |  |  | -- | 451 |  | 100 | -- |  |  | -- |  |  |  |  | -- |  |  |  | -- | [5 empty] | -- | -- | -- | -- | -- | -- | -- | -- | -- | -- | -- | -- | -- | -- | -- | -- | -- | -- | -- | -- | -- | -- | -- | -- | -- | -- | -- | -- | -- | -- | -- | -- | -- | -- | -- | -- | -- | -- | -- | -- | -- | -- | -- | -- | -- | -- | -- | Routine | -- | -- | -- | -- | -- | SS Pumping | Sampler point auto | -- | -- | -- | 0.3316 | 0.3302 | 0.0014 | -- | -- | -- | --
01 | 01902568 | 000040005 | I | WS | 9 | 384115121402501 | CACHE C OVERFLOW WEIR AT N ABUTMENT NR WOODLAND CA | 02/27/2019 |  | 1025 |  | PST |  | isco |  |  |  | -- | 509 |  | 100 | -- |  |  | -- |  |  |  |  | -- |  |  |  | -- | [5 empty] | -- | -- | -- | -- | -- | -- | -- | -- | -- | -- | -- | -- | -- | -- | -- | -- | -- | -- | -- | -- | -- | -- | -- | -- | -- | -- | -- | -- | -- | -- | -- | -- | -- | -- | -- | -- | -- | -- | -- | -- | -- | -- | -- | -- | -- | -- | -- | Routine | -- | -- | -- | -- | -- | SS Pumping | Sampler point auto | -- | -- | -- | 0.3736 | 0.3727 | 0.0009 | -- | -- | -- | --
01 | 01902569 | 000040005 | I | WS | 9 | 384115121402501 | CACHE C OVERFLOW WEIR AT N ABUTMENT NR WOODLAND CA | 02/27/2019 |  | 1146 |  | PST |  | Isco |  |  |  | -- | 586 |  | 100 | -- |  |  | -- |  |  |  |  | -- |  |  |  | -- | [5 empty] | -- | -- | -- | -- | -- | -- | -- | -- | -- | -- | -- | -- | -- | -- | -- | -- | -- | -- | -- | -- | -- | -- | -- | -- | -- | -- | -- | -- | -- | -- | -- | -- | -- | -- | -- | -- | -- | -- | -- | -- | -- | -- | -- | -- | -- | -- | -- | Routine | -- | -- | -- | -- | -- | SS Pumping | Sampler point auto | -- | -- | -- | 0.4286 | 0.4277 | 0.0009 | -- | -- | -- | --
01 | 01902570 | 000040005 | I | WS | 9 | 384115121402501 | CACHE C OVERFLOW WEIR AT N ABUTMENT NR WOODLAND CA | 02/27/2019 |  | 1154 |  | PST |  | One of 2 samples in Set. 1 of 2 |  |  |  | -- | 616 |  | 100 | -- |  |  | -- |  |  |  |  | -- |  |  |  | -- | [5 empty] | -- | -- | -- | -- | -- | -- | -- | -- | -- | 9.1 | -- | -- | -- | -- | -- | -- | -- | -- | -- | -- | -- | -- | -- | -- | -- | -- | -- | -- | -- | -- | -- | -- | -- | -- | -- | -- | -- | -- | -- | -- | -- | -- | -- | -- | -- | -- | -- | Routine | -- | -- | -- | -- | -- | SS BSV DI att strctr | Sampler US D-74 | -- | -- | -- | 0.1453 | 0.1447 | 0.0006 | -- | -- | -- | --
01 | 01902571 | 000040005 | I | WS | 9 | 384115121402501 | CACHE C OVERFLOW WEIR AT N ABUTMENT NR WOODLAND CA | 02/27/2019 |  | 1155 |  | PST |  | Average of 2 samples in Set. 2 of 2 average |  |  |  | -- | A615 |  | A100 | -- |  |  | -- |  |  |  |  | -- |  |  |  | -- | [5 empty] | -- | -- | -- | -- | -- | -- | -- | -- | -- | 9.1 | -- | -- | -- | -- | -- | -- | -- | -- | -- | -- | -- | -- | -- | -- | -- | -- | -- | -- | -- | -- | -- | -- | -- | -- | -- | -- | -- | -- | -- | -- | -- | -- | -- | -- | -- | -- | -- | Routine | -- | -- | Plastic | -- | -- | SS BSV DI att strctr | Sampler US D-74 | -- | -- | -- | -- | -- | -- | -- | -- | -- | --
01 | 01902572 | 000040005 | I | WS | 9 | 384115121402501 | CACHE C OVERFLOW WEIR AT N ABUTMENT NR WOODLAND CA | 02/27/2019 |  | 1156 |  | PST |  | One of 2 samples in Set. 2 of 2 |  |  |  | -- | 614 |  | 100 | -- |  |  | -- |  |  |  |  | -- |  |  |  | -- | [5 empty] | -- | -- | -- | -- | -- | -- | -- | -- | -- | 9.1 | -- | -- | -- | -- | -- | -- | -- | -- | -- | -- | -- | -- | -- | -- | -- | -- | -- | -- | -- | -- | -- | -- | -- | -- | -- | -- | -- | -- | -- | -- | -- | -- | -- | -- | -- | -- | -- | Routine | -- | -- | -- | -- | -- | SS BSV DI att strctr | Sampler US D-74 | -- | -- | -- | 0.1489 | 0.1483 | 0.0006 | -- | -- | -- | --
01 | 01902573 | 000040005 | I | WS | 9 | 384115121402501 | CACHE C OVERFLOW WEIR AT N ABUTMENT NR WOODLAND CA | 02/27/2019 |  | 1346 |  | PST |  | Isco |  |  |  | -- | 585 |  | 100 | -- |  |  | -- |  |  |  |  | -- |  |  |  | -- | [5 empty] | -- | -- | -- | -- | -- | -- | -- | -- | -- | -- | -- | -- | -- | -- | -- | -- | -- | -- | -- | -- | -- | -- | -- | -- | -- | -- | -- | -- | -- | -- | -- | -- | -- | -- | -- | -- | -- | -- | -- | -- | -- | -- | -- | -- | -- | -- | -- | Routine | -- | -- | -- | -- | -- | SS Pumping | Sampler point auto | -- | -- | -- | 0.4343 | 0.433 | 0.0013 | -- | -- | -- | --
01 | 01902574 | 000040005 | I | WS | 9 | 384115121402501 | CACHE C OVERFLOW WEIR AT N ABUTMENT NR WOODLAND CA | 02/27/2019 |  | 1546 |  | PST |  | Isco |  |  |  | -- | 449 |  | 99 | -- |  |  | -- |  |  |  |  | -- |  |  |  | -- | [5 empty] | -- | -- | -- | -- | -- | -- | -- | -- | -- | -- | -- | -- | -- | -- | -- | -- | -- | -- | -- | -- | -- | -- | -- | -- | -- | -- | -- | -- | -- | -- | -- | -- | -- | -- | -- | -- | -- | -- | -- | -- | -- | -- | -- | -- | -- | -- | -- | Routine | -- | -- | -- | -- | -- | SS Pumping | Sampler point auto | -- | -- | -- | 0.3366 | 0.3332 | 0.0034 | -- | -- | -- | --
01 | 01902575 | 000040005 | I | WS | 9 | 384115121402501 | CACHE C OVERFLOW WEIR AT N ABUTMENT NR WOODLAND CA | 02/27/2019 |  | 1746 |  | PST |  | Isco |  |  |  | -- | 599 |  | 99 | -- |  |  | -- |  |  |  |  | -- |  |  |  | -- | [5 empty] | -- | -- | -- | -- | -- | -- | -- | -- | -- | -- | -- | -- | -- | -- | -- | -- | -- | -- | -- | -- | -- | -- | -- | -- | -- | -- | -- | -- | -- | -- | -- | -- | -- | -- | -- | -- | -- | -- | -- | -- | -- | -- | -- | -- | -- | -- | -- | Routine | -- | -- | -- | -- | -- | SS Pumping | Sampler point auto | -- | -- | -- | 0.4433 | 0.4385 | 0.0048 | -- | -- | -- | --
01 | 01902576 | 000040005 | I | WS | 9 | 384115121402501 | CACHE C OVERFLOW WEIR AT N ABUTMENT NR WOODLAND CA | 02/27/2019 |  | 1946 |  | PST |  | Isco |  |  |  | -- | 605 |  | 99 | -- |  |  | -- |  |  |  |  | -- |  |  |  | -- | [5 empty] | -- | -- | -- | -- | -- | -- | -- | -- | -- | -- | -- | -- | -- | -- | -- | -- | -- | -- | -- | -- | -- | -- | -- | -- | -- | -- | -- | -- | -- | -- | -- | -- | -- | -- | -- | -- | -- | -- | -- | -- | -- | -- | -- | -- | -- | -- | -- | Routine | -- | -- | -- | -- | -- | SS Pumping | Sampler point auto | -- | -- | -- | 0.4528 | 0.4481 | 0.0047 | -- | -- | -- | --
01 | 01902577 | 000040005 | I | WS | 9 | 384115121402501 | CACHE C OVERFLOW WEIR AT N ABUTMENT NR WOODLAND CA | 02/27/2019 |  | 2146 |  | PST |  | Isco |  |  |  | -- | 709 |  | 97 | -- |  |  | -- |  |  |  |  | -- |  |  |  | -- | [5 empty] | -- | -- | -- | -- | -- | -- | -- | -- | -- | -- | -- | -- | -- | -- | -- | -- | -- | -- | -- | -- | -- | -- | -- | -- | -- | -- | -- | -- | -- | -- | -- | -- | -- | -- | -- | -- | -- | -- | -- | -- | -- | -- | -- | -- | -- | -- | -- | Routine | -- | -- | -- | -- | -- | SS Pumping | Sampler point auto | -- | -- | -- | 0.5327 | 0.5172 | 0.0155 | -- | -- | -- | --
01 | 01902578 | 000040005 | I | WS | 9 | 384115121402501 | CACHE C OVERFLOW WEIR AT N ABUTMENT NR WOODLAND CA | 02/27/2019 |  | 2346 |  | PST |  | Isco |  |  |  | -- | 828 |  | 100 | -- |  |  | -- |  |  |  |  | -- |  |  |  | -- | [5 empty] | -- | -- | -- | -- | -- | -- | -- | -- | -- | -- | -- | -- | -- | -- | -- | -- | -- | -- | -- | -- | -- | -- | -- | -- | -- | -- | -- | -- | -- | -- | -- | -- | -- | -- | -- | -- | -- | -- | -- | -- | -- | -- | -- | -- | -- | -- | -- | Routine | -- | -- | -- | -- | -- | SS Pumping | Sampler point auto | -- | -- | -- | 0.6233 | 0.6208 | 0.0025 | -- | -- | -- | --
01 | 01902579 | 000040005 | I | WS | 9 | 384115121402501 | CACHE C OVERFLOW WEIR AT N ABUTMENT NR WOODLAND CA | 02/28/2019 |  | 0146 |  | PST |  | Isco |  |  |  | -- | 950 |  | 100 | -- |  |  | -- |  |  |  |  | -- |  |  |  | -- | [5 empty] | -- | -- | -- | -- | -- | -- | -- | -- | -- | -- | -- | -- | -- | -- | -- | -- | -- | -- | -- | -- | -- | -- | -- | -- | -- | -- | -- | -- | -- | -- | -- | -- | -- | -- | -- | -- | -- | -- | -- | -- | -- | -- | -- | -- | -- | -- | -- | Routine | -- | -- | -- | -- | -- | SS Pumping | Sampler point auto | -- | -- | -- | 0.7096 | 0.7083 | 0.0013 | -- | -- | -- | --
01 | 01902580 | 000040005 | I | WS | 9 | 384115121402501 | CACHE C OVERFLOW WEIR AT N ABUTMENT NR WOODLAND CA | 02/28/2019 |  | 0346 |  | PST |  | Isco |  |  |  | -- | 940 |  | 100 | -- |  |  | -- |  |  |  |  | -- |  |  |  | -- | [5 empty] | -- | -- | -- | -- | -- | -- | -- | -- | -- | -- | -- | -- | -- | -- | -- | -- | -- | -- | -- | -- | -- | -- | -- | -- | -- | -- | -- | -- | -- | -- | -- | -- | -- | -- | -- | -- | -- | -- | -- | -- | -- | -- | -- | -- | -- | -- | -- | Routine | -- | -- | -- | -- | -- | SS Pumping | Sampler point auto | -- | -- | -- | 0.697 | 0.6958 | 0.0012 | -- | -- | -- | --
01 | 01902581 | 000040005 | I | WS | 9 | 384115121402501 | CACHE C OVERFLOW WEIR AT N ABUTMENT NR WOODLAND CA | 02/28/2019 |  | 0546 |  | PST |  | Isco |  |  |  | -- | 845 |  | 100 | -- |  |  | -- |  |  |  |  | -- |  |  |  | -- | [5 empty] | -- | -- | -- | -- | -- | -- | -- | -- | -- | -- | -- | -- | -- | -- | -- | -- | -- | -- | -- | -- | -- | -- | -- | -- | -- | -- | -- | -- | -- | -- | -- | -- | -- | -- | -- | -- | -- | -- | -- | -- | -- | -- | -- | -- | -- | -- | -- | Routine | -- | -- | -- | -- | -- | SS Pumping | Sampler point auto | -- | -- | -- | 0.6258 | 0.6239 | 0.0019 | -- | -- | -- | --
01 | 01902582 | 000040005 | I | WS | 9 | 384115121402501 | CACHE C OVERFLOW WEIR AT N ABUTMENT NR WOODLAND CA | 02/28/2019 |  | 0746 |  | PST |  | Isco |  |  |  | -- | 700 |  | 100 | -- |  |  | -- |  |  |  |  | -- |  |  |  | -- | [5 empty] | -- | -- | -- | -- | -- | -- | -- | -- | -- | -- | -- | -- | -- | -- | -- | -- | -- | -- | -- | -- | -- | -- | -- | -- | -- | -- | -- | -- | -- | -- | -- | -- | -- | -- | -- | -- | -- | -- | -- | -- | -- | -- | -- | -- | -- | -- | -- | Routine | -- | -- | -- | -- | -- | SS Pumping | Sampler point auto | -- | -- | -- | 0.5188 | 0.5185 | 0.0003 | -- | -- | -- | --
01 | 01902583 | 000040005 | I | WS | 9 | 384115121402501 | CACHE C OVERFLOW WEIR AT N ABUTMENT NR WOODLAND CA | 02/28/2019 |  | 0946 |  | PST |  | Isco |  |  |  | -- | 584 |  | 100 | -- |  |  | -- |  |  |  |  | -- |  |  |  | -- | [5 empty] | -- | -- | -- | -- | -- | -- | -- | -- | -- | -- | -- | -- | -- | -- | -- | -- | -- | -- | -- | -- | -- | -- | -- | -- | -- | -- | -- | -- | -- | -- | -- | -- | -- | -- | -- | -- | -- | -- | -- | -- | -- | -- | -- | -- | -- | -- | -- | Routine | -- | -- | -- | -- | -- | SS Pumping | Sampler point auto | -- | -- | -- | 0.4369 | 0.4364 | 0.0005 | -- | -- | -- | --
01 | 01902584 | 000040005 | I | WS | 9 | 384115121402501 | CACHE C OVERFLOW WEIR AT N ABUTMENT NR WOODLAND CA | 02/28/2019 |  | 1146 |  | PST |  | Isco |  |  |  | -- | 529 |  | 100 | -- |  |  | -- |  |  |  |  | -- |  |  |  | -- | [5 empty] | -- | -- | -- | -- | -- | -- | -- | -- | -- | -- | -- | -- | -- | -- | -- | -- | -- | -- | -- | -- | -- | -- | -- | -- | -- | -- | -- | -- | -- | -- | -- | -- | -- | -- | -- | -- | -- | -- | -- | -- | -- | -- | -- | -- | -- | -- | -- | Routine | -- | -- | -- | -- | -- | SS Pumping | Sampler point auto | -- | -- | -- | 0.3922 | 0.3914 | 0.0008 | -- | -- | -- | --
01 | 01902585 | 000040005 | I | WS | 9 | 384115121402501 | CACHE C OVERFLOW WEIR AT N ABUTMENT NR WOODLAND CA | 02/28/2019 |  | 1346 |  | PST |  | Isco |  |  |  | -- | 441 |  | 100 | -- |  |  | -- |  |  |  |  | -- |  |  |  | -- | [5 empty] | -- | -- | -- | -- | -- | -- | -- | -- | -- | -- | -- | -- | -- | -- | -- | -- | -- | -- | -- | -- | -- | -- | -- | -- | -- | -- | -- | -- | -- | -- | -- | -- | -- | -- | -- | -- | -- | -- | -- | -- | -- | -- | -- | -- | -- | -- | -- | Routine | -- | -- | -- | -- | -- | SS Pumping | Sampler point auto | -- | -- | -- | 0.3203 | 0.3198 | 0.0005 | -- | -- | -- | --
01 | 01902586 | 000040005 | I | WS | 9 | 384115121402501 | CACHE C OVERFLOW WEIR AT N ABUTMENT NR WOODLAND CA | 02/28/2019 |  | 1546 |  | PST |  | Isco |  |  |  | -- | 384 |  | 100 | -- |  |  | -- |  |  |  |  | -- |  |  |  | -- | [5 empty] | -- | -- | -- | -- | -- | -- | -- | -- | -- | -- | -- | -- | -- | -- | -- | -- | -- | -- | -- | -- | -- | -- | -- | -- | -- | -- | -- | -- | -- | -- | -- | -- | -- | -- | -- | -- | -- | -- | -- | -- | -- | -- | -- | -- | -- | -- | -- | Routine | -- | -- | -- | -- | -- | SS Pumping | Sampler point auto | -- | -- | -- | 0.2754 | 0.2751 | 0.0003 | -- | -- | -- | --
01 | 01902587 | 000040005 | I | WS | 9 | 384115121402501 | CACHE C OVERFLOW WEIR AT N ABUTMENT NR WOODLAND CA | 02/28/2019 |  | 1746 |  | PST |  | Isco |  |  |  | -- | 373 |  | 100 | -- |  |  | -- |  |  |  |  | -- |  |  |  | -- | [5 empty] | -- | -- | -- | -- | -- | -- | -- | -- | -- | -- | -- | -- | -- | -- | -- | -- | -- | -- | -- | -- | -- | -- | -- | -- | -- | -- | -- | -- | -- | -- | -- | -- | -- | -- | -- | -- | -- | -- | -- | -- | -- | -- | -- | -- | -- | -- | -- | Routine | -- | -- | -- | -- | -- | SS Pumping | Sampler point auto | -- | -- | -- | 0.2639 | 0.2635 | 0.0004 | -- | -- | -- | --
01 | 01902588 | 000040005 | I | WS | 9 | 384115121402501 | CACHE C OVERFLOW WEIR AT N ABUTMENT NR WOODLAND CA | 02/28/2019 |  | 1946 |  | PST |  | Isco |  |  |  | -- | 341 |  | 100 | -- |  |  | -- |  |  |  |  | -- |  |  |  | -- | [5 empty] | -- | -- | -- | -- | -- | -- | -- | -- | -- | -- | -- | -- | -- | -- | -- | -- | -- | -- | -- | -- | -- | -- | -- | -- | -- | -- | -- | -- | -- | -- | -- | -- | -- | -- | -- | -- | -- | -- | -- | -- | -- | -- | -- | -- | -- | -- | -- | Routine | -- | -- | -- | -- | -- | SS Pumping | Sampler point auto | -- | -- | -- | 0.2435 | 0.2433 | 0.0002 | -- | -- | -- | --
01 | 01902589 | 000040005 | I | WS | 9 | 384115121402501 | CACHE C OVERFLOW WEIR AT N ABUTMENT NR WOODLAND CA | 02/28/2019 |  | 2146 |  | PST |  | Isco |  |  |  | -- | 306 |  | 100 | -- |  |  | -- |  |  |  |  | -- |  |  |  | -- | [5 empty] | -- | -- | -- | -- | -- | -- | -- | -- | -- | -- | -- | -- | -- | -- | -- | -- | -- | -- | -- | -- | -- | -- | -- | -- | -- | -- | -- | -- | -- | -- | -- | -- | -- | -- | -- | -- | -- | -- | -- | -- | -- | -- | -- | -- | -- | -- | -- | Routine | -- | -- | -- | -- | -- | SS Pumping | Sampler point auto | -- | -- | -- | 0.218 | 0.2176 | 0.0004 | -- | -- | -- | --
01 | 01902590 | 000040005 | I | WS | 9 | 384115121402501 | CACHE C OVERFLOW WEIR AT N ABUTMENT NR WOODLAND CA | 03/01/2019 |  | 0810 |  | PST |  | Isco |  |  |  | -- | 210 |  | 100 | -- |  |  | -- |  |  |  |  | -- |  |  |  | -- | [5 empty] | -- | -- | -- | -- | -- | -- | -- | -- | -- | -- | -- | -- | -- | -- | -- | -- | -- | -- | -- | -- | -- | -- | -- | -- | -- | -- | -- | -- | -- | -- | -- | -- | -- | -- | -- | -- | -- | -- | -- | -- | -- | -- | -- | -- | -- | -- | -- | Routine | -- | -- | -- | -- | -- | SS Pumping | Sampler point auto | -- | -- | -- | 0.1518 | 0.1515 | 0.0003 | -- | -- | -- | --
01 | 01902591 | 000040005 | I | WS | 9 | 384115121402501 | CACHE C OVERFLOW WEIR AT N ABUTMENT NR WOODLAND CA | 03/01/2019 |  | 0825 |  | PST |  | Isco |  |  |  | -- | 205 |  | 100 | -- |  |  | -- |  |  |  |  | -- |  |  |  | -- | [5 empty] | -- | -- | -- | -- | -- | -- | -- | -- | -- | -- | -- | -- | -- | -- | -- | -- | -- | -- | -- | -- | -- | -- | -- | -- | -- | -- | -- | -- | -- | -- | -- | -- | -- | -- | -- | -- | -- | -- | -- | -- | -- | -- | -- | -- | -- | -- | -- | Routine | -- | -- | -- | -- | -- | SS Pumping | Sampler point auto | -- | -- | -- | 0.1465 | 0.1463 | 0.0002 | -- | -- | -- | --
01 | 01903091 | 000040005 | I | WS | 9 | 384115121402501 | CACHE C OVERFLOW WEIR AT N ABUTMENT NR WOODLAND CA | 03/06/2019 |  | 1030 |  | PST |  | One of 2 samples in Set. Sample 1 of 2 |  |  |  | -- | 200 |  | 100 | -- |  |  | -- |  |  |  |  | -- |  |  |  | -- | [5 empty] | -- | -- | -- | -- | -- | -- | -- | -- | -- | 9.2 | -- | -- | -- | -- | -- | -- | -- | -- | -- | -- | -- | -- | -- | -- | -- | -- | -- | -- | -- | -- | -- | -- | -- | -- | -- | -- | -- | -- | -- | -- | -- | -- | -- | -- | -- | -- | -- | Routine | -- | -- | -- | -- | -- | SS BSV DI att strctr | Sampler US DH-59 | -- | -- | -- | 0.0583 | 0.0583 | 0 | -- | -- | -- | --
01 | 01903092 | 000040005 | I | WS | 9 | 384115121402501 | CACHE C OVERFLOW WEIR AT N ABUTMENT NR WOODLAND CA | 03/06/2019 |  | 1031 |  | PST |  | Average of 2 samples in Set. Average |  |  |  | -- | A199 |  | A100 | -- |  |  | -- |  |  |  |  | -- |  |  |  | -- | [5 empty] | -- | -- | -- | -- | -- | -- | -- | -- | -- | 9.2 | -- | -- | -- | -- | -- | -- | -- | -- | -- | -- | -- | -- | -- | -- | -- | -- | -- | -- | -- | -- | -- | -- | -- | -- | -- | -- | -- | -- | -- | -- | -- | -- | -- | -- | -- | -- | -- | Routine | -- | -- | Plastic | 1/4 inch | -- | SS BSV DI att strctr | Sampler US DH-59 | -- | -- | -- | -- | -- | -- | -- | -- | -- | --
01 | 01903093 | 000040005 | I | WS | 9 | 384115121402501 | CACHE C OVERFLOW WEIR AT N ABUTMENT NR WOODLAND CA | 03/06/2019 |  | 1032 |  | PST |  | One of 2 samples in Set. Sample 2 of 2 |  |  |  | -- | 199 |  | 100 | -- |  |  | -- |  |  |  |  | -- |  |  |  | -- | [5 empty] | -- | -- | -- | -- | -- | Sand fraction is below balance detection limits. | -- | -- | -- | 9.2 | -- | -- | -- | -- | -- | -- | -- | -- | -- | -- | -- | -- | -- | -- | -- | -- | -- | -- | -- | -- | -- | -- | -- | -- | -- | -- | -- | -- | -- | -- | -- | -- | -- | -- | -- | -- | -- | Routine | -- | -- | -- | -- | -- | SS BSV DI att strctr | Sampler US DH-59 | -- | -- | -- | 0.0484 | 0.0484 | 0 | -- | -- | -- | --
01 | 01903094 | 000040005 | I | WS | 9 | 384115121402501 | CACHE C OVERFLOW WEIR AT N ABUTMENT NR WOODLAND CA | 03/07/2019 |  | 0907 |  | PST |  | One of 2 samples in Set. Sample 1 of 2 |  |  |  | -- | 162 |  | 100 | -- |  |  | -- |  |  |  |  | -- |  |  |  | -- | [5 empty] | -- | -- | -- | -- | -- | Sand fraction is below detection limits of balance. | -- | -- | -- | 11.8 | -- | -- | -- | -- | -- | -- | -- | -- | -- | -- | -- | -- | -- | -- | -- | -- | -- | -- | -- | -- | -- | -- | -- | -- | -- | -- | -- | -- | -- | -- | -- | -- | -- | -- | -- | -- | -- | Routine | -- | -- | -- | -- | -- | SS BSV DI att strctr | Sampler US DH-59 | -- | -- | -- | 0.056 | 0.056 | 0 | -- | -- | -- | --
01 | 01903095 | 000040005 | I | WS | 9 | 384115121402501 | CACHE C OVERFLOW WEIR AT N ABUTMENT NR WOODLAND CA | 03/07/2019 |  | 0908 |  | PST |  | Average of 2 samples in Set. Average |  |  |  | -- | A162 |  | A100 | -- |  |  | -- |  |  |  |  | -- |  |  |  | -- | [5 empty] | -- | -- | -- | -- | -- | -- | -- | -- | -- | 11.8 | -- | -- | -- | -- | -- | -- | -- | -- | -- | -- | -- | -- | -- | -- | -- | -- | -- | -- | -- | -- | -- | -- | -- | -- | -- | -- | -- | -- | -- | -- | -- | -- | -- | -- | -- | -- | -- | Routine | -- | -- | Plastic | 1/4 inch | -- | SS BSV DI att strctr | Sampler US DH-59 | -- | -- | -- | -- | -- | -- | -- | -- | -- | --
01 | 01903096 | 000040005 | I | WS | 9 | 384115121402501 | CACHE C OVERFLOW WEIR AT N ABUTMENT NR WOODLAND CA | 03/07/2019 |  | 0909 |  | PST |  | One of 2 samples in Set. Sample 2 of 2 |  |  |  | -- | 162 |  | 100 | -- |  |  | -- |  |  |  |  | -- |  |  |  | -- | [5 empty] | -- | -- | -- | -- | -- | Sand fraction is below detection limits of balance. | -- | -- | -- | 11.8 | -- | -- | -- | -- | -- | -- | -- | -- | -- | -- | -- | -- | -- | -- | -- | -- | -- | -- | -- | -- | -- | -- | -- | -- | -- | -- | -- | -- | -- | -- | -- | -- | -- | -- | -- | -- | -- | Routine | -- | -- | -- | -- | -- | SS BSV DI att strctr | Sampler US DH-59 | -- | -- | -- | 0.0502 | 0.0502 | 0 | -- | -- | -- | --
01 | 01903097 | 000040005 | I | WS | 9 | 384115121402501 | CACHE C OVERFLOW WEIR AT N ABUTMENT NR WOODLAND CA | 03/12/2019 |  | 1010 |  | PDT |  | One of 2 samples in Set. Sample 1 of 2 |  |  |  | -- | 74 |  | 98 | -- |  |  | -- |  |  |  |  | -- |  |  |  | -- | [5 empty] | -- | -- | -- | -- | -- | -- | -- | -- | -- | 11.6 | -- | -- | -- | -- | -- | -- | -- | -- | -- | -- | -- | -- | -- | -- | -- | -- | -- | -- | -- | -- | -- | -- | -- | -- | -- | -- | -- | -- | -- | -- | -- | -- | -- | -- | -- | -- | -- | Routine | -- | -- | -- | -- | -- | SS BSV DI att strctr | Sampler US DH-59 | -- | -- | -- | 0.0237 | 0.0232 | 0.0005 | -- | -- | -- | --
01 | 01903098 | 000040005 | I | WS | 9 | 384115121402501 | CACHE C OVERFLOW WEIR AT N ABUTMENT NR WOODLAND CA | 03/12/2019 |  | 1011 |  | PDT |  | Average of 2 samples in Set. Average |  |  |  | -- | A72 |  | A99 | -- |  |  | -- |  |  |  |  | -- |  |  |  | -- | [5 empty] | -- | -- | -- | -- | -- | -- | -- | -- | -- | 11.6 | -- | -- | -- | -- | -- | -- | -- | -- | -- | -- | -- | -- | -- | -- | -- | -- | -- | -- | -- | -- | -- | -- | -- | -- | -- | -- | -- | -- | -- | -- | -- | -- | -- | -- | -- | -- | -- | Routine | -- | -- | Plastic | 1/4 inch | -- | SS BSV DI att strctr | Sampler US DH-59 | -- | -- | -- | -- | -- | -- | -- | -- | -- | --
01 | 01903099 | 000040005 | I | WS | 9 | 384115121402501 | CACHE C OVERFLOW WEIR AT N ABUTMENT NR WOODLAND CA | 03/12/2019 |  | 1012 |  | PDT |  | One of 2 samples in Set. Sample 2 of 2 |  |  |  | -- | 69 |  | 100 | -- |  |  | -- |  |  |  |  | -- |  |  |  | -- | [5 empty] | -- | -- | -- | -- | -- | -- | -- | -- | -- | 11.6 | -- | -- | -- | -- | -- | -- | -- | -- | -- | -- | -- | -- | -- | -- | -- | -- | -- | -- | -- | -- | -- | -- | -- | -- | -- | -- | -- | -- | -- | -- | -- | -- | -- | -- | -- | -- | -- | Routine | -- | -- | -- | -- | -- | SS BSV DI att strctr | Sampler US DH-59 | -- | -- | -- | 0.0158 | 0.0158 | 0 | -- | -- | -- | --
01 | 01903100 | 000040005 | I | WS | 9 | 384115121402501 | CACHE C OVERFLOW WEIR AT N ABUTMENT NR WOODLAND CA | 03/25/2019 |  | 1002 |  | PDT |  | One of 2 samples in Set. Sample 1 of 2 |  |  |  | -- | 39 |  | 96 | -- |  |  | -- |  |  |  |  | -- |  |  |  | -- | [5 empty] | -- | -- | -- | -- | -- | -- | -- | -- | -- | 13.0 | -- | -- | -- | -- | -- | -- | -- | -- | -- | -- | -- | -- | -- | -- | -- | -- | -- | -- | -- | -- | -- | -- | -- | -- | -- | -- | -- | -- | -- | -- | -- | -- | -- | -- | -- | -- | -- | Routine | -- | -- | -- | -- | -- | SS BSV DI att strctr | Sampler US DH-59 | -- | -- | -- | 0.0083 | 0.008 | 0.0003 | -- | -- | -- | --
01 | 01903101 | 000040005 | I | WS | 9 | 384115121402501 | CACHE C OVERFLOW WEIR AT N ABUTMENT NR WOODLAND CA | 03/25/2019 |  | 1003 |  | PDT |  | Average of 2 samples in Set. Average |  |  |  | -- | A41 |  | A96 | -- |  |  | -- |  |  |  |  | -- |  |  |  | -- | [5 empty] | -- | -- | -- | -- | -- | -- | -- | -- | -- | 13.0 | -- | -- | -- | -- | -- | -- | -- | -- | -- | -- | -- | -- | -- | -- | -- | -- | -- | -- | -- | -- | -- | -- | -- | -- | -- | -- | -- | -- | -- | -- | -- | -- | -- | -- | -- | -- | -- | Routine | -- | -- | Plastic | -- | -- | SS BSV DI att strctr | Sampler US DH-59 | -- | -- | -- | -- | -- | -- | -- | -- | -- | --
01 | 01903102 | 000040005 | I | WS | 9 | 384115121402501 | CACHE C OVERFLOW WEIR AT N ABUTMENT NR WOODLAND CA | 03/25/2019 |  | 1004 |  | PDT |  | One of 2 samples in Set. Sample 2 of 2 |  |  |  | -- | 42 |  | 96 | -- |  |  | -- |  |  |  |  | -- |  |  |  | -- | [5 empty] | -- | -- | -- | -- | -- | -- | -- | -- | -- | 13.0 | -- | -- | -- | -- | -- | -- | -- | -- | -- | -- | -- | -- | -- | -- | -- | -- | -- | -- | -- | -- | -- | -- | -- | -- | -- | -- | -- | -- | -- | -- | -- | -- | -- | -- | -- | -- | -- | Routine | -- | -- | -- | -- | -- | SS BSV DI att strctr | Sampler US DH-59 | -- | -- | -- | 0.0146 | 0.014 | 0.0006 | -- | -- | -- | --
01 | 01903200 | 000040005 | I | WS | 9 | 384115121402501 | CACHE C OVERFLOW WEIR AT N ABUTMENT NR WOODLAND CA | 03/01/2019 |  | 1220 |  | PST |  | Sample 1 of 2 |  |  |  | -- | 123 |  | 99 | -- |  |  | -- |  |  |  |  | -- |  |  |  | -- | [5 empty] | -- | -- | -- | -- | -- | -- | -- | -- | -- | -- | -- | -- | -- | -- | -- | -- | -- | -- | -- | -- | -- | -- | -- | -- | -- | -- | -- | -- | -- | -- | -- | -- | -- | -- | -- | -- | -- | -- | -- | -- | -- | -- | -- | -- | -- | -- | -- | Routine | -- | -- | -- | -- | -- | SS Pumping | Sampler point auto | -- | -- | -- | 0.09 | 0.0892 | 0.0008 | -- | -- | -- | --
01 | 01903201 | 000040005 | I | WS | 9 | 384115121402501 | CACHE C OVERFLOW WEIR AT N ABUTMENT NR WOODLAND CA | 03/04/2019 |  | 1220 |  | PST |  | Sample 2 of 2 |  |  |  | -- | 193 |  | 99 | -- |  |  | -- |  |  |  |  | -- |  |  |  | -- | [5 empty] | -- | -- | -- | -- | -- | -- | -- | -- | -- | -- | -- | -- | -- | -- | -- | -- | -- | -- | -- | -- | -- | -- | -- | -- | -- | -- | -- | -- | -- | -- | -- | -- | -- | -- | -- | -- | -- | -- | -- | -- | -- | -- | -- | -- | -- | -- | -- | Routine | -- | -- | -- | -- | -- | SS Pumping | Sampler point auto | -- | -- | -- | 0.134 | 0.1323 | 0.0017 | -- | -- | -- | --
01 | 01903202 | 000040005 | I | WS | 9 | 384115121402501 | CACHE C OVERFLOW WEIR AT N ABUTMENT NR WOODLAND CA | 03/06/2019 |  | 1106 |  | PST |  | Sample 1 of 3 |  |  |  | -- | 183 |  | 100 | -- |  |  | -- |  |  |  |  | -- |  |  |  | -- | [5 empty] | -- | -- | -- | -- | -- | -- | -- | -- | -- | -- | -- | -- | -- | -- | -- | -- | -- | -- | -- | -- | -- | -- | -- | -- | -- | -- | -- | -- | -- | -- | -- | -- | -- | -- | -- | -- | -- | -- | -- | -- | -- | -- | -- | -- | -- | -- | -- | Routine | -- | -- | -- | -- | -- | SS Pumping | Sampler point auto | -- | -- | -- | 0.1253 | 0.1252 | 0.0001 | -- | -- | -- | --
01 | 01903203 | 000040005 | I | WS | 9 | 384115121402501 | CACHE C OVERFLOW WEIR AT N ABUTMENT NR WOODLAND CA | 03/09/2019 |  | 1106 |  | PST |  | Sample 2 of 3 |  |  |  | -- | 122 |  | 100 | -- |  |  | -- |  |  |  |  | -- |  |  |  | -- | [5 empty] | -- | -- | -- | -- | -- | -- | -- | -- | -- | -- | -- | -- | -- | -- | -- | -- | -- | -- | -- | -- | -- | -- | -- | -- | -- | -- | -- | -- | -- | -- | -- | -- | -- | -- | -- | -- | -- | -- | -- | -- | -- | -- | -- | -- | -- | -- | -- | Routine | -- | -- | -- | -- | -- | SS Pumping | Sampler point auto | -- | -- | -- | 0.0851 | 0.085 | 0.0001 | -- | -- | -- | --
01 | 01903204 | 000040005 | I | WS | 9 | 384115121402501 | CACHE C OVERFLOW WEIR AT N ABUTMENT NR WOODLAND CA | 03/12/2019 |  | 1206 |  | PDT |  | Sample 3 of 3 Collected at 1106 PST |  |  |  | -- | 79 |  | 99 | -- |  |  | -- |  |  |  |  | -- |  |  |  | -- | [5 empty] | -- | -- | -- | -- | -- | -- | -- | -- | -- | -- | -- | -- | -- | -- | -- | -- | -- | -- | -- | -- | -- | -- | -- | -- | -- | -- | -- | -- | -- | -- | -- | -- | -- | -- | -- | -- | -- | -- | -- | -- | -- | -- | -- | -- | -- | -- | -- | Routine | -- | -- | -- | -- | -- | SS Pumping | Sampler point auto | -- | -- | -- | 0.0555 | 0.0549 | 0.0006 | -- | -- | -- | --
01 | 01903205 | 000040005 | I | WS | 9 | 384115121402501 | CACHE C OVERFLOW WEIR AT N ABUTMENT NR WOODLAND CA | 03/14/2019 |  | 1256 |  | PDT |  | Sample 1 Collected at 1156 PST |  |  |  | -- | 92 |  | 99 | -- |  |  | -- |  |  |  |  | -- |  |  |  | -- | [5 empty] | -- | -- | -- | -- | -- | -- | -- | -- | -- | -- | -- | -- | -- | -- | -- | -- | -- | -- | -- | -- | -- | -- | -- | -- | -- | -- | -- | -- | -- | -- | -- | -- | -- | -- | -- | -- | -- | -- | -- | -- | -- | -- | -- | -- | -- | -- | -- | Routine | -- | -- | -- | -- | -- | SS Pumping | Sampler point auto | -- | -- | -- | 0.0711 | 0.0707 | 0.0004 | -- | -- | -- | --
01 | 01903206 | 000040005 | I | WS | 9 | 384115121402501 | CACHE C OVERFLOW WEIR AT N ABUTMENT NR WOODLAND CA | 03/17/2019 |  | 1256 |  | PDT |  | Sample 2 Collected at 1156 PST |  |  |  | -- | 53 |  | 99 | -- |  |  | -- |  |  |  |  | -- |  |  |  | -- | [5 empty] | -- | -- | -- | -- | -- | -- | -- | -- | -- | -- | -- | -- | -- | -- | -- | -- | -- | -- | -- | -- | -- | -- | -- | -- | -- | -- | -- | -- | -- | -- | -- | -- | -- | -- | -- | -- | -- | -- | -- | -- | -- | -- | -- | -- | -- | -- | -- | Routine | -- | -- | -- | -- | -- | SS Pumping | Sampler point auto | -- | -- | -- | 0.0367 | 0.0362 | 0.0005 | -- | -- | -- | --
01 | 01903207 | 000040005 | I | WS | 9 | 384115121402501 | CACHE C OVERFLOW WEIR AT N ABUTMENT NR WOODLAND CA | 03/20/2019 |  | 1256 |  | PDT |  | Sample 3 Collected at 1156 PST |  |  |  | -- | 47 |  | 99 | -- |  |  | -- |  |  |  |  | -- |  |  |  | -- | [5 empty] | -- | -- | -- | -- | -- | -- | -- | -- | -- | -- | -- | -- | -- | -- | -- | -- | -- | -- | -- | -- | -- | -- | -- | -- | -- | -- | -- | -- | -- | -- | -- | -- | -- | -- | -- | -- | -- | -- | -- | -- | -- | -- | -- | -- | -- | -- | -- | Routine | -- | -- | -- | -- | -- | SS Pumping | Sampler point auto | -- | -- | -- | 0.0334 | 0.0329 | 0.0005 | -- | -- | -- | --
01 | 01903208 | 000040005 | I | WS | 9 | 384115121402501 | CACHE C OVERFLOW WEIR AT N ABUTMENT NR WOODLAND CA | 03/22/2019 |  | 1113 |  | PDT |  | One of 2 samples in Set. Sample 1 of 2 |  |  |  | -- | -- |  | -- | -- |  |  | -- |  |  |  |  | -- |  |  |  | -- | [5 empty] | -- | -- | -- | -- | -- | -- | -- | -- | -- | 13.55 | -- | -- | -- | -- | -- | -- | -- | -- | -- | -- | -- | -- | -- | -- | -- | -- | -- | -- | -- | -- | -- | -- | -- | -- | -- | -- | -- | -- | -- | -- | -- | -- | -- | -- | -- | -- | -- | Routine | -- | -- | -- | -- | -- | SS BSV DI att strctr | Sampler US DH-59 | -- | -- | -- | -- | -- | -- | -- | -- | -- | --
01 | 01903209 | 000040005 | I | WS | 9 | 384115121402501 | CACHE C OVERFLOW WEIR AT N ABUTMENT NR WOODLAND CA | 03/22/2019 |  | 1115 |  | PDT |  | Average of 2 samples in Set. Average |  |  |  | -- | -- |  | -- | -- |  |  | -- |  |  |  |  | -- |  |  |  | -- | [5 empty] | -- | -- | -- | -- | -- | -- | -- | -- | -- | 13.55 | -- | -- | -- | -- | -- | -- | -- | -- | -- | -- | -- | -- | -- | -- | -- | -- | -- | -- | -- | -- | -- | -- | -- | -- | -- | -- | -- | -- | -- | -- | -- | -- | -- | -- | -- | -- | -- | Routine | -- | -- | Plastic | 3/16 inch | -- | SS BSV DI att strctr | Sampler US DH-59 | -- | -- | -- | -- | -- | -- | -- | -- | -- | --
01 | 01903210 | 000040005 | I | WS | 9 | 384115121402501 | CACHE C OVERFLOW WEIR AT N ABUTMENT NR WOODLAND CA | 03/22/2019 |  | 1118 |  | PDT |  | One of 2 samples in Set. Sample 2 of 2 |  |  |  | -- | -- |  | -- | -- |  |  | -- |  |  |  |  | -- |  |  |  | -- | [5 empty] | -- | -- | -- | -- | -- | -- | -- | -- | -- | 13.55 | -- | -- | -- | -- | -- | -- | -- | -- | -- | -- | -- | -- | -- | -- | -- | -- | -- | -- | -- | -- | -- | -- | -- | -- | -- | -- | -- | -- | -- | -- | -- | -- | -- | -- | -- | -- | -- | Routine | -- | -- | -- | -- | -- | SS BSV DI att strctr | Sampler US DH-59 | -- | -- | -- | -- | -- | -- | -- | -- | -- | --
01 | 01903211 | 000040005 | I | WS | 9 | 384115121402501 | CACHE C OVERFLOW WEIR AT N ABUTMENT NR WOODLAND CA | 03/23/2019 |  | 1256 |  | PDT |  | Sample 4 Collected at 1156 PST |  |  |  | -- | 30 |  | 98 | -- |  |  | -- |  |  |  |  | -- |  |  |  | -- | [5 empty] | -- | -- | -- | -- | -- | -- | -- | -- | -- | -- | -- | -- | -- | -- | -- | -- | -- | -- | -- | -- | -- | -- | -- | -- | -- | -- | -- | -- | -- | -- | -- | -- | -- | -- | -- | -- | -- | -- | -- | -- | -- | -- | -- | -- | -- | -- | -- | Routine | -- | -- | -- | -- | -- | SS Pumping | Sampler point auto | -- | -- | -- | 0.0224 | 0.022 | 0.0004 | -- | -- | -- | --
01 | 01903418 | 000040005 | I | WS | 9 | 384115121402501 | CACHE C OVERFLOW WEIR AT N ABUTMENT NR WOODLAND CA | 02/20/2019 |  | 1150 |  | PST |  | One of 2 samples in Set. box 1 of 2 after 11452800 first xs of edi. |  |  |  | -- | -- |  | -- | -- |  |  | -- |  |  |  |  | -- |  |  |  | -- | [5 empty] | -- | -- | -- | -- | -- | -- | -- | -- | -- | 8.3 | -- | -- | -- | -- | -- | -- | -- | -- | -- | -- | -- | -- | -- | -- | -- | -- | -- | -- | -- | -- | -- | -- | -- | -- | -- | -- | -- | -- | -- | -- | -- | -- | -- | -- | -- | -- | -- | Routine | -- | -- | -- | -- | -- | SS BSV DI att strctr | Sampler US DH-48 | -- | -- | -- | -- | -- | -- | -- | -- | -- | --
01 | 01903419 | 000040005 | I | WS | 9 | 384115121402501 | CACHE C OVERFLOW WEIR AT N ABUTMENT NR WOODLAND CA | 02/20/2019 |  | 1151 |  | PST |  | Average of 2 samples in Set. box after average 11452800 first xs of edi. |  |  |  | -- | -- |  | -- | -- |  |  | -- |  |  |  |  | -- |  |  |  | -- | [5 empty] | -- | -- | -- | -- | -- | -- | -- | -- | -- | 8.3 | -- | -- | -- | -- | -- | -- | -- | -- | -- | -- | -- | -- | -- | -- | -- | -- | -- | -- | -- | -- | -- | -- | -- | -- | -- | -- | -- | -- | -- | -- | -- | -- | -- | -- | -- | -- | -- | Routine | -- | -- | Plastic | 1/4 inch | -- | SS BSV DI att strctr | Sampler US DH-48 | -- | -- | -- | -- | -- | -- | -- | -- | -- | --
01 | 01903420 | 000040005 | I | WS | 9 | 384115121402501 | CACHE C OVERFLOW WEIR AT N ABUTMENT NR WOODLAND CA | 02/20/2019 |  | 1152 |  | PST |  | One of 2 samples in Set. box 2 of 2 after 11452800 first xs of edi. |  |  |  | -- | -- |  | -- | -- |  |  | -- |  |  |  |  | -- |  |  |  | -- | [5 empty] | -- | -- | -- | -- | -- | -- | -- | -- | -- | 8.3 | -- | -- | -- | -- | -- | -- | -- | -- | -- | -- | -- | -- | -- | -- | -- | -- | -- | -- | -- | -- | -- | -- | -- | -- | -- | -- | -- | -- | -- | -- | -- | -- | -- | -- | -- | -- | -- | Routine | -- | -- | -- | -- | -- | SS BSV DI att strctr | Sampler US DH-48 | -- | -- | -- | -- | -- | -- | -- | -- | -- | --
01 | 01903421 | 000040005 | I | WS | 9 | 384115121402501 | CACHE C OVERFLOW WEIR AT N ABUTMENT NR WOODLAND CA | 02/20/2019 |  | 1210 |  | PST |  | One of 2 samples in Set. box 1 of 2 before 11452800 second xs of edi. |  |  |  | -- | -- |  | -- | -- |  |  | -- |  |  |  |  | -- |  |  |  | -- | [5 empty] | -- | -- | -- | -- | -- | -- | -- | -- | -- | 8.4 | -- | -- | -- | -- | -- | -- | -- | -- | -- | -- | -- | -- | -- | -- | -- | -- | -- | -- | -- | -- | -- | -- | -- | -- | -- | -- | -- | -- | -- | -- | -- | -- | -- | -- | -- | -- | -- | Routine | -- | -- | -- | -- | -- | SS BSV DI att strctr | Sampler US DH-48 | -- | -- | -- | -- | -- | -- | -- | -- | -- | --
01 | 01903422 | 000040005 | I | WS | 9 | 384115121402501 | CACHE C OVERFLOW WEIR AT N ABUTMENT NR WOODLAND CA | 02/20/2019 |  | 1211 |  | PST |  | Average of 2 samples in Set. box average before 11452800 second xs of edi. |  |  |  | -- | -- |  | -- | -- |  |  | -- |  |  |  |  | -- |  |  |  | -- | [5 empty] | -- | -- | -- | -- | -- | -- | -- | -- | -- | 8.4 | -- | -- | -- | -- | -- | -- | -- | -- | -- | -- | -- | -- | -- | -- | -- | -- | -- | -- | -- | -- | -- | -- | -- | -- | -- | -- | -- | -- | -- | -- | -- | -- | -- | -- | -- | -- | -- | Routine | -- | -- | Plastic | 1/4 inch | -- | SS BSV DI att strctr | Sampler US DH-48 | -- | -- | -- | -- | -- | -- | -- | -- | -- | --
01 | 01903423 | 000040005 | I | WS | 9 | 384115121402501 | CACHE C OVERFLOW WEIR AT N ABUTMENT NR WOODLAND CA | 02/20/2019 |  | 1212 |  | PST |  | One of 2 samples in Set. box 2 of 2 before 11452800 second xs of edi. |  |  |  | -- | -- |  | -- | -- |  |  | -- |  |  |  |  | -- |  |  |  | -- | [5 empty] | -- | -- | -- | -- | -- | -- | -- | -- | -- | 8.4 | -- | -- | -- | -- | -- | -- | -- | -- | -- | -- | -- | -- | -- | -- | -- | -- | -- | -- | -- | -- | -- | -- | -- | -- | -- | -- | -- | -- | -- | -- | -- | -- | -- | -- | -- | -- | -- | Routine | -- | -- | -- | -- | -- | SS BSV DI att strctr | Sampler US DH-48 | -- | -- | -- | -- | -- | -- | -- | -- | -- | --
01 | 01903424 | 000040005 | I | WS | 9 | 384115121402501 | CACHE C OVERFLOW WEIR AT N ABUTMENT NR WOODLAND CA | 03/28/2019 |  | 1000 |  | PDT |  | One of 2 samples in Set. Sample 1 of 2 |  |  |  | -- | 50 |  | 99 | -- |  |  | -- |  |  |  |  | -- |  |  |  | -- | [5 empty] | -- | -- | -- | -- | -- | -- | -- | -- | -- | 13.87 | -- | -- | -- | -- | -- | -- | -- | -- | -- | -- | -- | -- | -- | -- | -- | -- | -- | -- | -- | -- | -- | -- | -- | -- | -- | -- | -- | -- | -- | -- | -- | -- | -- | -- | -- | -- | -- | Routine | -- | -- | -- | -- | -- | SS BSV DI att strctr | Sampler US DH-59 | -- | -- | -- | 0.0145 | 0.0144 | 0.0001 | -- | -- | -- | --
01 | 01903425 | 000040005 | I | WS | 9 | 384115121402501 | CACHE C OVERFLOW WEIR AT N ABUTMENT NR WOODLAND CA | 03/28/2019 |  | 1001 |  | PDT |  | Average of 2 samples in Set. Average |  |  |  | -- | A51 |  | A100 | -- |  |  | -- |  |  |  |  | -- |  |  |  | -- | [5 empty] | -- | -- | -- | -- | -- | -- | -- | -- | -- | 13.87 | -- | -- | -- | -- | -- | -- | -- | -- | -- | -- | -- | -- | -- | -- | -- | -- | -- | -- | -- | -- | -- | -- | -- | -- | -- | -- | -- | -- | -- | -- | -- | -- | -- | -- | -- | -- | -- | Routine | -- | -- | Plastic | -- | -- | SS BSV DI att strctr | Sampler US DH-59 | -- | -- | -- | -- | -- | -- | -- | -- | -- | --
01 | 01903426 | 000040005 | I | WS | 9 | 384115121402501 | CACHE C OVERFLOW WEIR AT N ABUTMENT NR WOODLAND CA | 03/28/2019 |  | 1002 |  | PDT |  | One of 2 samples in Set. Sample 2 of 2 |  |  |  | -- | 53 |  | 100 | -- |  |  | -- |  |  |  |  | -- |  |  |  | -- | [5 empty] | -- | -- | -- | -- | -- | -- | -- | -- | -- | 13.87 | -- | -- | -- | -- | -- | -- | -- | -- | -- | -- | -- | -- | -- | -- | -- | -- | -- | -- | -- | -- | -- | -- | -- | -- | -- | -- | -- | -- | -- | -- | -- | -- | -- | -- | -- | -- | -- | Routine | -- | -- | -- | -- | -- | SS BSV DI att strctr | Sampler US DH-59 | -- | -- | -- | 0.0141 | 0.0141 | 0 | -- | -- | -- | --
01 | 01903829 | 000040005 | I | WS | 9 | 384115121402501 | CACHE C OVERFLOW WEIR AT N ABUTMENT NR WOODLAND CA | 03/19/2019 |  | 1251 |  | PDT |  | One of 2 samples in Set. OBS Box Sample 1 of 2 |  |  |  | -- | 36 |  | 100 | -- |  |  | -- |  |  |  |  | -- |  |  |  | -- | [5 empty] | -- | -- | -- | -- | -- | -- | -- | -- | -- | 14.32 | -- | -- | -- | -- | -- | -- | -- | -- | -- | -- | -- | -- | -- | -- | -- | -- | -- | -- | -- | -- | -- | -- | -- | -- | -- | -- | -- | -- | -- | -- | -- | -- | -- | -- | -- | -- | -- | Routine | -- | -- | -- | -- | -- | SS BSV DI att strctr | Sampler US DH-48 | -- | -- | -- | 0.0127 | 0.0127 | 0 | -- | -- | -- | --
01 | 01903830 | 000040005 | I | WS | 9 | 384115121402501 | CACHE C OVERFLOW WEIR AT N ABUTMENT NR WOODLAND CA | 03/19/2019 |  | 1252 |  | PDT |  | Average of 2 samples in Set. OBS Box Sample Average |  |  |  | -- | A38 |  | A99 | -- |  |  | -- |  |  |  |  | -- |  |  |  | -- | [5 empty] | -- | -- | -- | -- | -- | -- | -- | -- | -- | 14.32 | -- | -- | -- | -- | -- | -- | -- | -- | -- | -- | -- | -- | -- | -- | -- | -- | -- | -- | -- | -- | -- | -- | -- | -- | -- | -- | -- | -- | -- | -- | -- | -- | -- | -- | -- | -- | -- | Routine | -- | -- | Plastic | 1/4 inch | -- | SS BSV DI att strctr | Sampler US DH-48 | -- | -- | -- | -- | -- | -- | -- | -- | -- | --
01 | 01903831 | 000040005 | I | WS | 9 | 384115121402501 | CACHE C OVERFLOW WEIR AT N ABUTMENT NR WOODLAND CA | 03/19/2019 |  | 1254 |  | PDT |  | One of 2 samples in Set. OBS Box Sample 2 of 2 |  |  |  | -- | 39 |  | 98 | -- |  |  | -- |  |  |  |  | -- |  |  |  | -- | [5 empty] | -- | -- | -- | -- | -- | -- | -- | -- | -- | 14.32 | -- | -- | -- | -- | -- | -- | -- | -- | -- | -- | -- | -- | -- | -- | -- | -- | -- | -- | -- | -- | -- | -- | -- | -- | -- | -- | -- | -- | -- | -- | -- | -- | -- | -- | -- | -- | -- | Routine | -- | -- | -- | -- | -- | SS BSV DI att strctr | Sampler US DH-48 | -- | -- | -- | 0.0097 | 0.0095 | 0.0002 | -- | -- | -- | --
01 | 01903832 | 000040005 | I | WS | 9 | 384115121402501 | CACHE C OVERFLOW WEIR AT N ABUTMENT NR WOODLAND CA | 04/09/2019 |  | 1200 |  | PDT |  | One of 2 samples in Set. OBS Box Sample 1 of 2 |  |  |  | -- | 28 |  | 97 | -- |  |  | -- |  |  |  |  | -- |  |  |  | -- | [5 empty] | -- | -- | -- | -- | -- | -- | -- | -- | -- | 16.8 | -- | -- | -- | -- | -- | -- | -- | -- | -- | -- | -- | -- | -- | -- | -- | -- | -- | -- | -- | -- | -- | -- | -- | -- | -- | -- | -- | -- | -- | -- | -- | -- | -- | -- | -- | -- | -- | Routine | -- | -- | -- | -- | -- | SS BSV DI att strctr | Sampler US DH-48 | -- | -- | -- | 0.0102 | 0.0099 | 0.0003 | -- | -- | -- | --
01 | 01903833 | 000040005 | I | WS | 9 | 384115121402501 | CACHE C OVERFLOW WEIR AT N ABUTMENT NR WOODLAND CA | 04/09/2019 |  | 1201 |  | PDT |  | Average of 2 samples in Set. OBS Box Samples Average |  |  |  | -- | A28 |  | A97 | -- |  |  | -- |  |  |  |  | -- |  |  |  | -- | [5 empty] | -- | -- | -- | -- | -- | -- | -- | -- | -- | 16.8 | -- | -- | -- | -- | -- | -- | -- | -- | -- | -- | -- | -- | -- | -- | -- | -- | -- | -- | -- | -- | -- | -- | -- | -- | -- | -- | -- | -- | -- | -- | -- | -- | -- | -- | -- | -- | -- | Routine | -- | -- | Plastic | 1/4 inch | -- | SS BSV DI att strctr | Sampler US DH-48 | -- | -- | -- | -- | -- | -- | -- | -- | -- | --
01 | 01903834 | 000040005 | I | WS | 9 | 384115121402501 | CACHE C OVERFLOW WEIR AT N ABUTMENT NR WOODLAND CA | 04/09/2019 |  | 1202 |  | PDT |  | One of 2 samples in Set. OBS Box Sample 2 of 2 |  |  |  | -- | 27 |  | 96 | -- |  |  | -- |  |  |  |  | -- |  |  |  | -- | [5 empty] | -- | -- | -- | -- | -- | -- | -- | -- | -- | 16.8 | -- | -- | -- | -- | -- | -- | -- | -- | -- | -- | -- | -- | -- | -- | -- | -- | -- | -- | -- | -- | -- | -- | -- | -- | -- | -- | -- | -- | -- | -- | -- | -- | -- | -- | -- | -- | -- | Routine | -- | -- | -- | -- | -- | SS BSV DI att strctr | Sampler US DH-48 | -- | -- | -- | 0.0101 | 0.0097 | 0.0004 | -- | -- | -- | --
01 | 01904151 | 000040005 | I | WS | 9 | 384115121402501 | CACHE C OVERFLOW WEIR AT N ABUTMENT NR WOODLAND CA | 04/11/2019 |  | 1002 |  | PDT |  | One of 2 samples in Set. OBS Box Sample 1 of 2 |  |  |  | -- | 50 |  | 96 | -- |  |  | -- |  |  |  |  | -- |  |  |  | -- | [5 empty] | -- | -- | -- | -- | -- | -- | -- | -- | -- | 15.8 | -- | -- | -- | -- | -- | -- | -- | -- | -- | -- | -- | -- | -- | -- | -- | -- | -- | -- | -- | -- | -- | -- | -- | -- | -- | -- | -- | -- | -- | -- | -- | -- | -- | -- | -- | -- | -- | Routine | -- | -- | -- | -- | -- | SS BSV DI att strctr | Sampler US DH-59 | -- | -- | -- | 0.019 | 0.0183 | 0.0007 | -- | -- | -- | --
01 | 01904152 | 000040005 | I | WS | 9 | 384115121402501 | CACHE C OVERFLOW WEIR AT N ABUTMENT NR WOODLAND CA | 04/11/2019 |  | 1004 |  | PDT |  | Average of 2 samples in Set. OBS Box Sample Average |  |  |  | -- | A52 |  | A96 | -- |  |  | -- |  |  |  |  | -- |  |  |  | -- | [5 empty] | -- | -- | -- | -- | -- | -- | -- | -- | -- | 15.8 | -- | -- | -- | -- | -- | -- | -- | -- | -- | -- | -- | -- | -- | -- | -- | -- | -- | -- | -- | -- | -- | -- | -- | -- | -- | -- | -- | -- | -- | -- | -- | -- | -- | -- | -- | -- | -- | Routine | -- | -- | Plastic | 3/16 inch | -- | SS BSV DI att strctr | Sampler US DH-59 | -- | -- | -- | -- | -- | -- | -- | -- | -- | --
01 | 01904153 | 000040005 | I | WS | 9 | 384115121402501 | CACHE C OVERFLOW WEIR AT N ABUTMENT NR WOODLAND CA | 04/11/2019 |  | 1007 |  | PDT |  | One of 2 samples in Set. OBS Box Sample 2 of 2 |  |  |  | -- | 53 |  | 97 | -- |  |  | -- |  |  |  |  | -- |  |  |  | -- | [5 empty] | -- | -- | -- | -- | -- | -- | -- | -- | -- | 15.8 | -- | -- | -- | -- | -- | -- | -- | -- | -- | -- | -- | -- | -- | -- | -- | -- | -- | -- | -- | -- | -- | -- | -- | -- | -- | -- | -- | -- | -- | -- | -- | -- | -- | -- | -- | -- | -- | Routine | -- | -- | -- | -- | -- | SS BSV DI att strctr | Sampler US DH-59 | -- | -- | -- | 0.0186 | 0.018 | 0.0006 | -- | -- | -- | --
01 | 01904154 | 000040005 | I | WS | 9 | 384115121402501 | CACHE C OVERFLOW WEIR AT N ABUTMENT NR WOODLAND CA | 04/15/2019 |  | 1106 |  | PDT |  | One of 2 samples in Set. OBS Box Sample 1 of 2 |  |  |  | -- | 30 |  | 78 | -- |  |  | -- |  |  |  |  | -- |  |  |  | -- | [5 empty] | -- | -- | -- | -- | -- | -- | -- | -- | -- | 16.6 | -- | -- | -- | -- | -- | -- | -- | -- | -- | -- | -- | -- | -- | -- | -- | -- | -- | -- | -- | -- | -- | -- | -- | -- | -- | -- | -- | -- | -- | -- | -- | -- | -- | -- | -- | -- | -- | Routine | -- | -- | -- | -- | -- | SS BSV DI att strctr | Sampler US DH-59 | -- | -- | -- | 0.0099 | 0.0077 | 0.0022 | -- | -- | -- | --
01 | 01904155 | 000040005 | I | WS | 9 | 384115121402501 | CACHE C OVERFLOW WEIR AT N ABUTMENT NR WOODLAND CA | 04/15/2019 |  | 1107 |  | PDT |  | Average of 2 samples in Set. OBS Box Average |  |  |  | -- | A23 |  | A82 | -- |  |  | -- |  |  |  |  | -- |  |  |  | -- | [5 empty] | -- | -- | -- | -- | -- | -- | -- | -- | -- | 16.6 | -- | -- | -- | -- | -- | -- | -- | -- | -- | -- | -- | -- | -- | -- | -- | -- | -- | -- | -- | -- | -- | -- | -- | -- | -- | -- | -- | -- | -- | -- | -- | -- | -- | -- | -- | -- | -- | Routine | -- | -- | Plastic | 3/16 inch | -- | SS BSV DI att strctr | Sampler US DH-59 | -- | -- | -- | -- | -- | -- | -- | -- | -- | --
01 | 01904156 | 000040005 | I | WS | 9 | 384115121402501 | CACHE C OVERFLOW WEIR AT N ABUTMENT NR WOODLAND CA | 04/15/2019 |  | 1108 |  | PDT |  | One of 2 samples in Set. OBS Box Sample 2 of 2 |  |  |  | -- | 16 |  | 90 | -- |  |  | -- |  |  |  |  | -- |  |  |  | -- | [5 empty] | -- | -- | -- | -- | -- | -- | -- | -- | -- | 16.6 | -- | -- | -- | -- | -- | -- | -- | -- | -- | -- | -- | -- | -- | -- | -- | -- | -- | -- | -- | -- | -- | -- | -- | -- | -- | -- | -- | -- | -- | -- | -- | -- | -- | -- | -- | -- | -- | Routine | -- | -- | -- | -- | -- | SS BSV DI att strctr | Sampler US DH-59 | -- | -- | -- | 0.0042 | 0.0038 | 0.0004 | -- | -- | -- | --
01 | 01904157 | 000040005 | I | WS | 9 | 384115121402501 | CACHE C OVERFLOW WEIR AT N ABUTMENT NR WOODLAND CA | 04/16/2019 |  | 1106 |  | PDT |  | One of 2 samples in Set. OBS Box Sample 1 of 2 |  |  |  | -- | 12 |  | 91 | -- |  |  | -- |  |  |  |  | -- |  |  |  | -- | [5 empty] | -- | -- | -- | -- | -- | -- | -- | -- | -- | 14.4 | -- | -- | -- | -- | -- | -- | -- | -- | -- | -- | -- | -- | -- | -- | -- | -- | -- | -- | -- | -- | -- | -- | -- | -- | -- | -- | -- | -- | -- | -- | -- | -- | -- | -- | -- | -- | -- | Routine | -- | -- | -- | -- | -- | SS BSV DI att strctr | Sampler US DH-48 | -- | -- | -- | 0.0033 | 0.003 | 0.0003 | -- | -- | -- | --
01 | 01904158 | 000040005 | I | WS | 9 | 384115121402501 | CACHE C OVERFLOW WEIR AT N ABUTMENT NR WOODLAND CA | 04/16/2019 |  | 1107 |  | PDT |  | Average of 2 samples in Set. OBS Box Sample Average |  |  |  | -- | A13 |  | A86 | -- |  |  | -- |  |  |  |  | -- |  |  |  | -- | [5 empty] | -- | -- | -- | -- | -- | -- | -- | -- | -- | 14.4 | -- | -- | -- | -- | -- | -- | -- | -- | -- | -- | -- | -- | -- | -- | -- | -- | -- | -- | -- | -- | -- | -- | -- | -- | -- | -- | -- | -- | -- | -- | -- | -- | -- | -- | -- | -- | -- | Routine | -- | -- | Plastic | 1/4 inch | -- | SS BSV DI att strctr | Sampler US DH-48 | -- | -- | -- | -- | -- | -- | -- | -- | -- | --
01 | 01904159 | 000040005 | I | WS | 9 | 384115121402501 | CACHE C OVERFLOW WEIR AT N ABUTMENT NR WOODLAND CA | 04/16/2019 |  | 1108 |  | PDT |  | One of 2 samples in Set. OBS Box Sample 2 of 2 |  |  |  | -- | 14 |  | 82 | -- |  |  | -- |  |  |  |  | -- |  |  |  | -- | [5 empty] | -- | -- | -- | -- | -- | -- | -- | -- | -- | 14.4 | -- | -- | -- | -- | -- | -- | -- | -- | -- | -- | -- | -- | -- | -- | -- | -- | -- | -- | -- | -- | -- | -- | -- | -- | -- | -- | -- | -- | -- | -- | -- | -- | -- | -- | -- | -- | -- | Routine | -- | -- | -- | -- | -- | SS BSV DI att strctr | Sampler US DH-48 | -- | -- | -- | 0.0033 | 0.0027 | 0.0006 | -- | -- | -- | --
01 | 01904223 | 000040005 | I | WS | 9 | 384115121402501 | CACHE C OVERFLOW WEIR AT N ABUTMENT NR WOODLAND CA | 03/14/2019 |  | 1005 |  | PDT |  | One of 2 samples in Set. OBS Box Sample 1 of 2 |  |  |  | -- | -- |  | -- | -- |  |  | -- |  |  |  |  | -- |  |  |  | -- | [5 empty] | -- | -- | -- | -- | -- | -- | -- | -- | -- | 11.6 | -- | -- | -- | -- | -- | 35.23 | -- | -- | -- | -- | -- | -- | -- | -- | -- | -- | -- | -- | -- | -- | -- | -- | -- | -- | -- | -- | -- | -- | -- | -- | -- | -- | -- | -- | -- | -- | -- | Routine | -- | -- | -- | -- | -- | SS BSV DI att strctr | Sampler US DH-59 | -- | -- | -- | -- | -- | -- | -- | -- | -- | --
01 | 01904224 | 000040005 | I | WS | 9 | 384115121402501 | CACHE C OVERFLOW WEIR AT N ABUTMENT NR WOODLAND CA | 03/14/2019 |  | 1006 |  | PDT |  | Average of 2 samples in Set. OBS Box Sample Average |  |  |  | -- | -- |  | -- | -- |  |  | -- |  |  |  |  | -- |  |  |  | -- | [5 empty] | -- | -- | -- | -- | -- | -- | -- | -- | -- | 11.6 | -- | -- | -- | -- | -- | 35.23 | -- | -- | -- | -- | -- | -- | -- | -- | -- | -- | -- | -- | -- | -- | -- | -- | -- | -- | -- | -- | -- | -- | -- | -- | -- | -- | -- | -- | -- | -- | -- | Routine | -- | -- | Plastic | 3/16 inch | -- | SS BSV DI att strctr | Sampler US DH-59 | -- | -- | -- | -- | -- | -- | -- | -- | -- | --
01 | 01904225 | 000040005 | I | WS | 9 | 384115121402501 | CACHE C OVERFLOW WEIR AT N ABUTMENT NR WOODLAND CA | 03/14/2019 |  | 1008 |  | PDT |  | One of 2 samples in Set. OBS Box Sample 2 of 2 |  |  |  | -- | -- |  | -- | -- |  |  | -- |  |  |  |  | -- |  |  |  | -- | [5 empty] | -- | -- | -- | -- | -- | -- | -- | -- | -- | 11.6 | -- | -- | -- | -- | -- | 35.23 | -- | -- | -- | -- | -- | -- | -- | -- | -- | -- | -- | -- | -- | -- | -- | -- | -- | -- | -- | -- | -- | -- | -- | -- | -- | -- | -- | -- | -- | -- | -- | Routine | -- | -- | -- | -- | -- | SS BSV DI att strctr | Sampler US DH-59 | -- | -- | -- | -- | -- | -- | -- | -- | -- | --
01 | 01904226 | 000040005 | I | WS | 9 | 384115121402501 | CACHE C OVERFLOW WEIR AT N ABUTMENT NR WOODLAND CA | 03/20/2019 |  | 1129 |  | PDT |  | One of 2 samples in Set. OBS Box Sample 1 of 2 |  |  |  | -- | -- |  | -- | -- |  |  | -- |  |  |  |  | -- |  |  |  | -- | [5 empty] | -- | -- | -- | -- | -- | -- | 15 | -- | -- | 15.2 | -- | -- | -- | -- | -- | 22.86 | -- | -- | -- | -- | -- | -- | -- | -- | -- | -- | -- | -- | -- | -- | -- | -- | -- | -- | -- | -- | -- | -- | -- | -- | -- | -- | -- | -- | -- | -- | -- | Routine | -- | -- | -- | -- | -- | SS BSV DI att strctr | Sampler US DH-59 | -- | -- | -- | -- | -- | -- | -- | -- | -- | --
01 | 01904227 | 000040005 | I | WS | 9 | 384115121402501 | CACHE C OVERFLOW WEIR AT N ABUTMENT NR WOODLAND CA | 03/20/2019 |  | 1130 |  | PDT |  | Average of 2 samples in Set. OBS Box Sample Average |  |  |  | -- | -- |  | -- | -- |  |  | -- |  |  |  |  | -- |  |  |  | -- | [5 empty] | -- | -- | -- | -- | -- | -- | -- | -- | -- | 15.2 | -- | -- | -- | -- | -- | 22.86 | -- | -- | -- | -- | -- | -- | -- | -- | -- | -- | -- | -- | -- | -- | -- | -- | -- | -- | -- | -- | -- | -- | -- | -- | -- | -- | -- | -- | -- | -- | -- | Routine | -- | -- | Plastic | 3/16 inch | -- | SS BSV DI att strctr | Sampler US DH-59 | -- | -- | -- | -- | -- | -- | -- | -- | -- | --
01 | 01904228 | 000040005 | I | WS | 9 | 384115121402501 | CACHE C OVERFLOW WEIR AT N ABUTMENT NR WOODLAND CA | 03/20/2019 |  | 1131 |  | PDT |  | One of 2 samples in Set. OBS Box Sample 2 of 2 |  |  |  | -- | -- |  | -- | -- |  |  | -- |  |  |  |  | -- |  |  |  | -- | [5 empty] | -- | -- | -- | -- | -- | -- | 15 | -- | -- | 15.2 | -- | -- | -- | -- | -- | 22.86 | -- | -- | -- | -- | -- | -- | -- | -- | -- | -- | -- | -- | -- | -- | -- | -- | -- | -- | -- | -- | -- | -- | -- | -- | -- | -- | -- | -- | -- | -- | -- | Routine | -- | -- | -- | -- | -- | SS BSV DI att strctr | Sampler US DH-59 | -- | -- | -- | -- | -- | -- | -- | -- | -- | --
01 | 01904339 | 000040005 | I | WS | 9 | 384115121402501 | CACHE C OVERFLOW WEIR AT N ABUTMENT NR WOODLAND CA | 02/21/2019 |  | 1224 |  | PST |  | One of 2 samples in Set. OBS Box Sample 1 of 2 |  |  |  | -- | 71 |  | 98 | -- |  |  | -- |  |  |  |  | -- |  |  |  | -- | [5 empty] | -- | -- | -- | -- | -- | -- | -- | -- | -- | 10.3 | -- | -- | -- | -- | -- | -- | -- | -- | -- | -- | -- | -- | -- | -- | -- | -- | -- | -- | -- | -- | -- | -- | -- | -- | -- | -- | -- | -- | -- | -- | -- | -- | -- | -- | -- | -- | -- | Routine | -- | -- | -- | -- | -- | SS BSV DI att strctr | Sampler US DH-59 | -- | -- | -- | 0.0203 | 0.0199 | 0.0004 | -- | -- | -- | --
01 | 01904340 | 000040005 | I | WS | 9 | 384115121402501 | CACHE C OVERFLOW WEIR AT N ABUTMENT NR WOODLAND CA | 02/21/2019 |  | 1227 |  | PST |  | Average of 2 samples in Set. OBS Box Sample Average |  |  |  | -- | A74 |  | A98 | -- |  |  | -- |  |  |  |  | -- |  |  |  | -- | [5 empty] | -- | -- | -- | -- | -- | -- | -- | -- | -- | 10.3 | -- | -- | -- | -- | -- | -- | -- | -- | -- | -- | -- | -- | -- | -- | -- | -- | -- | -- | -- | -- | -- | -- | -- | -- | -- | -- | -- | -- | -- | -- | -- | -- | -- | -- | -- | -- | -- | Routine | -- | -- | Plastic | 3/16 inch | -- | SS BSV DI att strctr | Sampler US DH-59 | -- | -- | -- | -- | -- | -- | -- | -- | -- | --
01 | 01904341 | 000040005 | I | WS | 9 | 384115121402501 | CACHE C OVERFLOW WEIR AT N ABUTMENT NR WOODLAND CA | 02/21/2019 |  | 1230 |  | PST |  | One of 2 samples in Set. OBS Box Sample 2 of 2 |  |  |  | -- | 76 |  | 98 | -- |  |  | -- |  |  |  |  | -- |  |  |  | -- | [5 empty] | -- | -- | -- | -- | -- | -- | -- | -- | -- | 10.3 | -- | -- | -- | -- | -- | -- | -- | -- | -- | -- | -- | -- | -- | -- | -- | -- | -- | -- | -- | -- | -- | -- | -- | -- | -- | -- | -- | -- | -- | -- | -- | -- | -- | -- | -- | -- | -- | Routine | -- | -- | -- | -- | -- | SS BSV DI att strctr | Sampler US DH-59 | -- | -- | -- | 0.0182 | 0.0179 | 0.0003 | -- | -- | -- | --
01 | 01904342 | 000040005 | I | WS | 9 | 384115121402501 | CACHE C OVERFLOW WEIR AT N ABUTMENT NR WOODLAND CA | 04/04/2019 |  | 0950 |  | PDT |  | One of 2 samples in Set. OBS Box Sample 1 of 2 |  |  |  | -- | 23 |  | 100 | -- |  |  | -- |  |  |  |  | -- |  |  |  | -- | [5 empty] | -- | -- | -- | -- | -- | -- | -- | -- | -- | 16.4 | -- | -- | -- | -- | -- | -- | -- | -- | -- | -- | -- | -- | -- | -- | -- | -- | -- | -- | -- | -- | -- | -- | -- | -- | -- | -- | -- | -- | -- | -- | -- | -- | -- | -- | -- | -- | -- | Routine | -- | -- | -- | -- | -- | SS BSV DI att strctr | Sampler US DH-59 | -- | -- | -- | 0.0065 | 0.0065 | 0 | -- | -- | -- | --
01 | 01904343 | 000040005 | I | WS | 9 | 384115121402501 | CACHE C OVERFLOW WEIR AT N ABUTMENT NR WOODLAND CA | 04/04/2019 |  | 0952 |  | PDT |  | Average of 2 samples in Set. OBS Box Sample Average |  |  |  | -- | A21 |  | A100 | -- |  |  | -- |  |  |  |  | -- |  |  |  | -- | [5 empty] | -- | -- | -- | -- | -- | -- | -- | -- | -- | 16.4 | -- | -- | -- | -- | -- | -- | -- | -- | -- | -- | -- | -- | -- | -- | -- | -- | -- | -- | -- | -- | -- | -- | -- | -- | -- | -- | -- | -- | -- | -- | -- | -- | -- | -- | -- | -- | -- | Routine | -- | -- | Plastic | 1/4 inch | -- | SS BSV DI att strctr | Sampler US DH-59 | -- | -- | -- | -- | -- | -- | -- | -- | -- | --
01 | 01904344 | 000040005 | I | WS | 9 | 384115121402501 | CACHE C OVERFLOW WEIR AT N ABUTMENT NR WOODLAND CA | 04/04/2019 |  | 0954 |  | PDT |  | One of 2 samples in Set. OBS Box Sample 2 of 2 |  |  |  | -- | 19 |  | 100 | -- |  |  | -- |  |  |  |  | -- |  |  |  | -- | [5 empty] | -- | -- | -- | -- | -- | -- | -- | -- | -- | 16.4 | -- | -- | -- | -- | -- | -- | -- | -- | -- | -- | -- | -- | -- | -- | -- | -- | -- | -- | -- | -- | -- | -- | -- | -- | -- | -- | -- | -- | -- | -- | -- | -- | -- | -- | -- | -- | -- | Routine | -- | -- | -- | -- | -- | SS BSV DI att strctr | Sampler US DH-59 | -- | -- | -- | 0.0063 | 0.0063 | 0 | -- | -- | -- | --
01 | 01904345 | 000040005 | I | WS | 9 | 384115121402501 | CACHE C OVERFLOW WEIR AT N ABUTMENT NR WOODLAND CA | 04/05/2019 |  | 1203 |  | PDT |  | One of 2 samples in Set. OBS Box Sample 1 of 2 |  |  |  | -- | 15 |  | 98 | -- |  |  | -- |  |  |  |  | -- |  |  |  | -- | [5 empty] | -- | -- | -- | -- | -- | -- | -- | -- | -- | 15.9 | -- | -- | -- | -- | -- | -- | -- | -- | -- | -- | -- | -- | -- | -- | -- | -- | -- | -- | -- | -- | -- | -- | -- | -- | -- | -- | -- | -- | -- | -- | -- | -- | -- | -- | -- | -- | -- | Routine | -- | -- | -- | -- | -- | SS BSV DI att strctr | Sampler US DH-59 | -- | -- | -- | 0.0052 | 0.0051 | 0.0001 | -- | -- | -- | --
01 | 01904346 | 000040005 | I | WS | 9 | 384115121402501 | CACHE C OVERFLOW WEIR AT N ABUTMENT NR WOODLAND CA | 04/05/2019 |  | 1205 |  | PDT |  | Average of 2 samples in Set. OBS Box Sample Average |  |  |  | -- | A17 |  | A93 | -- |  |  | -- |  |  |  |  | -- |  |  |  | -- | [5 empty] | -- | -- | -- | -- | -- | -- | -- | -- | -- | 15.9 | -- | -- | -- | -- | -- | -- | -- | -- | -- | -- | -- | -- | -- | -- | -- | -- | -- | -- | -- | -- | -- | -- | -- | -- | -- | -- | -- | -- | -- | -- | -- | -- | -- | -- | -- | -- | -- | Routine | -- | -- | Plastic | 1/4 inch | -- | SS BSV DI att strctr | Sampler US DH-59 | -- | -- | -- | -- | -- | -- | -- | -- | -- | --
01 | 01904347 | 000040005 | I | WS | 9 | 384115121402501 | CACHE C OVERFLOW WEIR AT N ABUTMENT NR WOODLAND CA | 04/05/2019 |  | 1208 |  | PDT |  | One of 2 samples in Set. OBS Box Sample 2 of 2 |  |  |  | -- | 19 |  | 89 | -- |  |  | -- |  |  |  |  | -- |  |  |  | -- | [5 empty] | -- | -- | -- | -- | -- | -- | -- | -- | -- | 15.9 | -- | -- | -- | -- | -- | -- | -- | -- | -- | -- | -- | -- | -- | -- | -- | -- | -- | -- | -- | -- | -- | -- | -- | -- | -- | -- | -- | -- | -- | -- | -- | -- | -- | -- | -- | -- | -- | Routine | -- | -- | -- | -- | -- | SS BSV DI att strctr | Sampler US DH-59 | -- | -- | -- | 0.0057 | 0.0051 | 0.0006 | -- | -- | -- | --
01 | 01904348 | 000040005 | I | WS | 9 | 384115121402501 | CACHE C OVERFLOW WEIR AT N ABUTMENT NR WOODLAND CA | 04/18/2019 |  | 1138 |  | PDT |  | One of 2 samples in Set. OBS Box Sample 1 of 2 |  |  |  | -- | 8 |  | 90 | -- |  |  | -- |  |  |  |  | -- |  |  |  | -- | [5 empty] | -- | -- | -- | -- | -- | -- | -- | -- | -- | 20.8 | -- | -- | -- | -- | -- | -- | -- | -- | -- | -- | -- | -- | -- | -- | -- | -- | -- | -- | -- | -- | -- | -- | -- | -- | -- | -- | -- | -- | -- | -- | -- | -- | -- | -- | -- | -- | -- | Routine | -- | -- | -- | -- | -- | SS BSV DI att strctr | Sampler US DH-48 | -- | -- | -- | 0.0021 | 0.0019 | 0.0002 | -- | -- | -- | --
01 | 01904349 | 000040005 | I | WS | 9 | 384115121402501 | CACHE C OVERFLOW WEIR AT N ABUTMENT NR WOODLAND CA | 04/18/2019 |  | 1140 |  | PDT |  | Average of 2 samples in Set. OBS Box Sample Average |  |  |  | -- | A8 |  | A96 | -- |  |  | -- |  |  |  |  | -- |  |  |  | -- | [5 empty] | -- | -- | -- | -- | -- | -- | -- | -- | -- | 20.8 | -- | -- | -- | -- | -- | -- | -- | -- | -- | -- | -- | -- | -- | -- | -- | -- | -- | -- | -- | -- | -- | -- | -- | -- | -- | -- | -- | -- | -- | -- | -- | -- | -- | -- | -- | -- | -- | Routine | -- | -- | Plastic | 1/4 inch | -- | SS BSV DI att strctr | Sampler US DH-48 | -- | -- | -- | -- | -- | -- | -- | -- | -- | --
01 | 01904350 | 000040005 | I | WS | 9 | 384115121402501 | CACHE C OVERFLOW WEIR AT N ABUTMENT NR WOODLAND CA | 04/18/2019 |  | 1142 |  | PDT |  | One of 2 samples in Set. OBS Box Sample 2 of 2 |  |  |  | -- | 9 |  | 100 | -- |  |  | -- |  |  |  |  | -- |  |  |  | -- | [5 empty] | -- | -- | -- | -- | -- | -- | -- | -- | -- | 20.8 | -- | -- | -- | -- | -- | -- | -- | -- | -- | -- | -- | -- | -- | -- | -- | -- | -- | -- | -- | -- | -- | -- | -- | -- | -- | -- | -- | -- | -- | -- | -- | -- | -- | -- | -- | -- | -- | Routine | -- | -- | -- | -- | -- | SS BSV DI att strctr | Sampler US DH-48 | -- | -- | -- | 0.0032 | 0.0032 | 0 | -- | -- | -- | --
01 | 01905013 | 000040005 | I | WS | 9 | 384115121402501 | CACHE C OVERFLOW WEIR AT N ABUTMENT NR WOODLAND CA | 03/25/2019 |  | 1106 |  | PDT |  | Bottle 1 collected at 1206 PST |  |  |  | -- | -- |  | -- | -- |  |  | -- |  |  |  |  | -- |  |  |  | -- | [5 empty] | -- | -- | -- | -- | -- | -- | -- | -- | -- | -- | -- | -- | -- | -- | -- | -- | -- | -- | -- | -- | -- | -- | -- | -- | -- | -- | -- | -- | -- | -- | -- | -- | -- | -- | -- | -- | -- | -- | -- | -- | -- | -- | -- | -- | -- | -- | -- | Routine | -- | -- | -- | -- | -- | SS Pumping | Sampler point auto | -- | -- | -- | -- | -- | -- | -- | -- | -- | --
01 | 01905014 | 000040005 | I | WS | 9 | 384115121402501 | CACHE C OVERFLOW WEIR AT N ABUTMENT NR WOODLAND CA | 03/28/2019 |  | 1106 |  | PDT |  | Bottle 2 collected at 1206 PST |  |  |  | -- | -- |  | -- | -- |  |  | -- |  |  |  |  | -- |  |  |  | -- | [5 empty] | -- | -- | -- | -- | -- | -- | -- | -- | -- | -- | -- | -- | -- | -- | -- | -- | -- | -- | -- | -- | -- | -- | -- | -- | -- | -- | -- | -- | -- | -- | -- | -- | -- | -- | -- | -- | -- | -- | -- | -- | -- | -- | -- | -- | -- | -- | -- | Routine | -- | -- | -- | -- | -- | SS Pumping | Sampler point auto | -- | -- | -- | -- | -- | -- | -- | -- | -- | --
01 | 01905015 | 000040005 | I | WS | 9 | 384115121402501 | CACHE C OVERFLOW WEIR AT N ABUTMENT NR WOODLAND CA | 03/31/2019 |  | 1106 |  | PDT |  | Bottle 3 collected at 1206 PST |  |  |  | -- | -- |  | -- | -- |  |  | -- |  |  |  |  | -- |  |  |  | -- | [5 empty] | -- | -- | -- | -- | -- | -- | -- | -- | -- | -- | -- | -- | -- | -- | -- | -- | -- | -- | -- | -- | -- | -- | -- | -- | -- | -- | -- | -- | -- | -- | -- | -- | -- | -- | -- | -- | -- | -- | -- | -- | -- | -- | -- | -- | -- | -- | -- | Routine | -- | -- | -- | -- | -- | SS Pumping | Sampler point auto | -- | -- | -- | -- | -- | -- | -- | -- | -- | --
01 | 01905016 | 000040005 | I | WS | 9 | 384115121402501 | CACHE C OVERFLOW WEIR AT N ABUTMENT NR WOODLAND CA | 04/03/2019 |  | 1106 |  | PDT |  | Bottle 4 collected at 1206 PST |  |  |  | -- | -- |  | -- | -- |  |  | -- |  |  |  |  | -- |  |  |  | -- | [5 empty] | -- | -- | -- | -- | -- | -- | -- | -- | -- | -- | -- | -- | -- | -- | -- | -- | -- | -- | -- | -- | -- | -- | -- | -- | -- | -- | -- | -- | -- | -- | -- | -- | -- | -- | -- | -- | -- | -- | -- | -- | -- | -- | -- | -- | -- | -- | -- | Routine | -- | -- | -- | -- | -- | SS Pumping | Sampler point auto | -- | -- | -- | -- | -- | -- | -- | -- | -- | --
01 | 01905017 | 000040005 | I | WS | 9 | 384115121402501 | CACHE C OVERFLOW WEIR AT N ABUTMENT NR WOODLAND CA | 04/05/2019 |  | 1206 |  | PDT |  | Bottle 1 collected at 1306 PST |  |  |  | -- | -- |  | -- | -- |  |  | -- |  |  |  |  | -- |  |  |  | -- | [5 empty] | -- | -- | -- | -- | -- | -- | -- | -- | -- | -- | -- | -- | -- | -- | -- | -- | -- | -- | -- | -- | -- | -- | -- | -- | -- | -- | -- | -- | -- | -- | -- | -- | -- | -- | -- | -- | -- | -- | -- | -- | -- | -- | -- | -- | -- | -- | -- | Routine | -- | -- | -- | -- | -- | SS Pumping | Sampler point auto | -- | -- | -- | -- | -- | -- | -- | -- | -- | --
01 | 01905018 | 000040005 | I | WS | 9 | 384115121402501 | CACHE C OVERFLOW WEIR AT N ABUTMENT NR WOODLAND CA | 04/08/2019 |  | 1206 |  | PDT |  | Bottle 2 collected at 1306 PST |  |  |  | -- | -- |  | -- | -- |  |  | -- |  |  |  |  | -- |  |  |  | -- | [5 empty] | -- | -- | -- | -- | -- | -- | -- | -- | -- | -- | -- | -- | -- | -- | -- | -- | -- | -- | -- | -- | -- | -- | -- | -- | -- | -- | -- | -- | -- | -- | -- | -- | -- | -- | -- | -- | -- | -- | -- | -- | -- | -- | -- | -- | -- | -- | -- | Routine | -- | -- | -- | -- | -- | SS Pumping | Sampler point auto | -- | -- | -- | -- | -- | -- | -- | -- | -- | --
01 | 01905019 | 000040005 | I | WS | 9 | 384115121402501 | CACHE C OVERFLOW WEIR AT N ABUTMENT NR WOODLAND CA | 04/11/2019 |  | 1021 |  | PDT |  | Bottle 1 collected at 1121 PST |  |  |  | -- | -- |  | -- | -- |  |  | -- |  |  |  |  | -- |  |  |  | -- | [5 empty] | -- | -- | -- | -- | -- | -- | -- | -- | -- | -- | -- | -- | -- | -- | -- | -- | -- | -- | -- | -- | -- | -- | -- | -- | -- | -- | -- | -- | -- | -- | -- | -- | -- | -- | -- | -- | -- | -- | -- | -- | -- | -- | -- | -- | -- | -- | -- | Routine | -- | -- | -- | -- | -- | SS Pumping | Sampler point auto | -- | -- | -- | -- | -- | -- | -- | -- | -- | --
01 | 01905020 | 000040005 | I | WS | 9 | 384115121402501 | CACHE C OVERFLOW WEIR AT N ABUTMENT NR WOODLAND CA | 04/14/2019 |  | 1021 |  | PDT |  | Bottle 2 collected at 1121 PST |  |  |  | -- | -- |  | -- | -- |  |  | -- |  |  |  |  | -- |  |  |  | -- | [5 empty] | -- | -- | -- | -- | -- | -- | -- | -- | -- | -- | -- | -- | -- | -- | -- | -- | -- | -- | -- | -- | -- | -- | -- | -- | -- | -- | -- | -- | -- | -- | -- | -- | -- | -- | -- | -- | -- | -- | -- | -- | -- | -- | -- | -- | -- | -- | -- | Routine | -- | -- | -- | -- | -- | SS Pumping | Sampler point auto | -- | -- | -- | -- | -- | -- | -- | -- | -- | --
01 | 01905021 | 000040005 | I | WS | 9 | 384115121402501 | CACHE C OVERFLOW WEIR AT N ABUTMENT NR WOODLAND CA | 04/17/2019 |  | 1021 |  | PDT |  | Bottle 3 collected at 1121 PST |  |  |  | -- | -- |  | -- | -- |  |  | -- |  |  |  |  | -- |  |  |  | -- | [5 empty] | -- | -- | -- | -- | -- | -- | -- | -- | -- | -- | -- | -- | -- | -- | -- | -- | -- | -- | -- | -- | -- | -- | -- | -- | -- | -- | -- | -- | -- | -- | -- | -- | -- | -- | -- | -- | -- | -- | -- | -- | -- | -- | -- | -- | -- | -- | -- | Routine | -- | -- | -- | -- | -- | SS Pumping | Sampler point auto | -- | -- | -- | -- | -- | -- | -- | -- | -- | --
Note on AO12: [Threaded comment] Your version of Excel allows you to read this threaded comment; however, any edits to it will get removed if the file is opened in a newer version of Excel. Learn more: https://go.microsoft.com/fwlink/?linkid=870924 Comment: Not sure why this is coded E,n. MDL is 0.12 ng/L and RL is 0.20 ng/L. Maybe it has to do with the filter. 11/4/19

## pTHg
Dates | Time | Flow | pTHg
10d | 8s | 6n | 6n
2012-12-03 | 12:40 | 2165 | 46
2012-12-05 | 13:40 | 300 | 58
2012-12-23 | 10:10 | 1680 | 35.1
2012-12-24 | 11:50 | 7412 | 119
2012-12-27 | 13:20 | 912 | 71
2014-12-12 | 14:20 | 3702 | 953
2014-12-13 | 9:50 | 3030 | 329
2014-12-15 | 11:30 | 960 | 22.7
2014-12-16 | 17:00 | 2450 | 172
2014-12-20 | 14:30 | 2030 | 35
2015-02-09 | 13:40 | 1153 | 143
2015-02-10 | 13:10 | 1228 | 48.6

## SSC
Dates | Time | Flow | SSC
10d | 8s | 6n | 6n
2012-12-03 | 12:40 | 2165 | 195
2012-12-05 | 13:40 | 300 | 141
2012-12-23 | 10:10 | 1680 | 152
2012-12-24 | 11:50 | 7412 | 332
2012-12-27 | 13:20 | 912 | 295
2014-12-12 | 14:20 | 3702 | 2260
2014-12-13 | 9:50 | 3030 | 732
2014-12-15 | 11:30 | 960 | 67
2014-12-16 | 17:00 | 2450 | 375
2014-12-20 | 14:30 | 2030 | 90
2015-02-09 | 13:40 | 1153 | 365
2015-02-10 | 13:10 | 1228 | 142

## 8_DailyQ
Site | Dates | Flow
10s | 10d | 6n
384115121402501 | 2009-10-01 | 0
384115121402501 | 2009-10-02 | 0
384115121402501 | 2009-10-03 | 0
384115121402501 | 2009-10-04 | 0
384115121402501 | 2009-10-05 | 0
384115121402501 | 2009-10-06 | 0
384115121402501 | 2009-10-07 | 0
384115121402501 | 2009-10-08 | 0
384115121402501 | 2009-10-09 | 0
384115121402501 | 2009-10-10 | 0
384115121402501 | 2009-10-11 | 0
384115121402501 | 2009-10-12 | 0
384115121402501 | 2009-10-13 | 0
384115121402501 | 2009-10-14 | 0
384115121402501 | 2009-10-15 | 0
384115121402501 | 2009-10-16 | 0
384115121402501 | 2009-10-17 | 0
384115121402501 | 2009-10-18 | 0
384115121402501 | 2009-10-19 | 0
384115121402501 | 2009-10-20 | 0
384115121402501 | 2009-10-21 | 0
384115121402501 | 2009-10-22 | 0
384115121402501 | 2009-10-23 | 0
384115121402501 | 2009-10-24 | 0
384115121402501 | 2009-10-25 | 0
384115121402501 | 2009-10-26 | 0
384115121402501 | 2009-10-27 | 0
384115121402501 | 2009-10-28 | 0
384115121402501 | 2009-10-29 | 0
384115121402501 | 2009-10-30 | 0
384115121402501 | 2009-10-31 | 0
384115121402501 | 2009-11-01 | 0
384115121402501 | 2009-11-02 | 0
384115121402501 | 2009-11-03 | 0
384115121402501 | 2009-11-04 | 0
384115121402501 | 2009-11-05 | 0
384115121402501 | 2009-11-06 | 0
384115121402501 | 2009-11-07 | 0
384115121402501 | 2009-11-08 | 0
384115121402501 | 2009-11-09 | 0
384115121402501 | 2009-11-10 | 0
384115121402501 | 2009-11-11 | 0
384115121402501 | 2009-11-12 | 0
384115121402501 | 2009-11-13 | 0
384115121402501 | 2009-11-14 | 0
384115121402501 | 2009-11-15 | 0
384115121402501 | 2009-11-16 | 0
384115121402501 | 2009-11-17 | 0
384115121402501 | 2009-11-18 | 0
384115121402501 | 2009-11-19 | 0
384115121402501 | 2009-11-20 | 0
384115121402501 | 2009-11-21 | 0
384115121402501 | 2009-11-22 | 0
384115121402501 | 2009-11-23 | 0
384115121402501 | 2009-11-24 | 0
384115121402501 | 2009-11-25 | 0
384115121402501 | 2009-11-26 | 0
384115121402501 | 2009-11-27 | 0
384115121402501 | 2009-11-28 | 0
384115121402501 | 2009-11-29 | 0
384115121402501 | 2009-11-30 | 0
384115121402501 | 2009-12-01 | 0
384115121402501 | 2009-12-02 | 0
384115121402501 | 2009-12-03 | 0
384115121402501 | 2009-12-04 | 0
384115121402501 | 2009-12-05 | 0
384115121402501 | 2009-12-06 | 0
384115121402501 | 2009-12-07 | 0
384115121402501 | 2009-12-08 | 0
384115121402501 | 2009-12-09 | 0
384115121402501 | 2009-12-10 | 0
384115121402501 | 2009-12-11 | 0
384115121402501 | 2009-12-12 | 0
384115121402501 | 2009-12-13 | 0
384115121402501 | 2009-12-14 | 0
384115121402501 | 2009-12-15 | 0
384115121402501 | 2009-12-16 | 0
384115121402501 | 2009-12-17 | 0
384115121402501 | 2009-12-18 | 0
384115121402501 | 2009-12-19 | 0
384115121402501 | 2009-12-20 | 0
384115121402501 | 2009-12-21 | 0
384115121402501 | 2009-12-22 | 0
384115121402501 | 2009-12-23 | 0
384115121402501 | 2009-12-24 | 0
384115121402501 | 2009-12-25 | 0
384115121402501 | 2009-12-26 | 0
384115121402501 | 2009-12-27 | 0
384115121402501 | 2009-12-28 | 0
384115121402501 | 2009-12-29 | 0
384115121402501 | 2009-12-30 | 0
384115121402501 | 2009-12-31 | 0
384115121402501 | 2010-01-01 | 0
384115121402501 | 2010-01-02 | 0
384115121402501 | 2010-01-03 | 0
384115121402501 | 2010-01-04 | 0
384115121402501 | 2010-01-05 | 0
384115121402501 | 2010-01-06 | 0
384115121402501 | 2010-01-07 | 0
384115121402501 | 2010-01-08 | 0
384115121402501 | 2010-01-09 | 0
384115121402501 | 2010-01-10 | 0
384115121402501 | 2010-01-11 | 0
384115121402501 | 2010-01-12 | 0
384115121402501 | 2010-01-13 | 0
384115121402501 | 2010-01-14 | 0
384115121402501 | 2010-01-15 | 0
384115121402501 | 2010-01-16 | 0
384115121402501 | 2010-01-17 | 0
384115121402501 | 2010-01-18 | 0
384115121402501 | 2010-01-19 | 0
384115121402501 | 2010-01-20 | 1.6
384115121402501 | 2010-01-21 | 4840
384115121402501 | 2010-01-22 | 3584
384115121402501 | 2010-01-23 | 1397
384115121402501 | 2010-01-24 | 522
384115121402501 | 2010-01-25 | 322
384115121402501 | 2010-01-26 | 4456
384115121402501 | 2010-01-27 | 2937
384115121402501 | 2010-01-28 | 949
384115121402501 | 2010-01-29 | 484
384115121402501 | 2010-01-30 | 313
384115121402501 | 2010-01-31 | 224
384115121402501 | 2010-02-01 | 168
384115121402501 | 2010-02-02 | 123
384115121402501 | 2010-02-03 | 100
384115121402501 | 2010-02-04 | 48.4
384115121402501 | 2010-02-05 | 1
384115121402501 | 2010-02-06 | 126
384115121402501 | 2010-02-07 | 161
384115121402501 | 2010-02-08 | 110
384115121402501 | 2010-02-09 | 45.6
384115121402501 | 2010-02-10 | 9.3
384115121402501 | 2010-02-11 | 0.2
384115121402501 | 2010-02-12 | 0
384115121402501 | 2010-02-13 | 0
384115121402501 | 2010-02-14 | 0
384115121402501 | 2010-02-15 | 0
384115121402501 | 2010-02-16 | 0
384115121402501 | 2010-02-17 | 0
384115121402501 | 2010-02-18 | 0
384115121402501 | 2010-02-19 | 0
384115121402501 | 2010-02-20 | 0
384115121402501 | 2010-02-21 | 0
384115121402501 | 2010-02-22 | 0
384115121402501 | 2010-02-23 | 0
384115121402501 | 2010-02-24 | 0
384115121402501 | 2010-02-25 | 0
384115121402501 | 2010-02-26 | 0
384115121402501 | 2010-02-27 | 0
384115121402501 | 2010-02-28 | 0
384115121402501 | 2010-03-01 | 0
384115121402501 | 2010-03-02 | 0
384115121402501 | 2010-03-03 | 0
384115121402501 | 2010-03-04 | 0
384115121402501 | 2010-03-05 | 0.2
384115121402501 | 2010-03-06 | 15.8
384115121402501 | 2010-03-07 | 16.3
384115121402501 | 2010-03-08 | 3.6
384115121402501 | 2010-03-09 | 0
384115121402501 | 2010-03-10 | 0
384115121402501 | 2010-03-11 | 0
384115121402501 | 2010-03-12 | 0
384115121402501 | 2010-03-13 | 0
384115121402501 | 2010-03-14 | 0
384115121402501 | 2010-03-15 | 0
384115121402501 | 2010-03-16 | 0
384115121402501 | 2010-03-17 | 0
384115121402501 | 2010-03-18 | 0
384115121402501 | 2010-03-19 | 0
384115121402501 | 2010-03-20 | 0
384115121402501 | 2010-03-21 | 0
384115121402501 | 2010-03-22 | 0
384115121402501 | 2010-03-23 | 0
384115121402501 | 2010-03-24 | 0
384115121402501 | 2010-03-25 | 0
384115121402501 | 2010-03-26 | 0
384115121402501 | 2010-03-27 | 0
384115121402501 | 2010-03-28 | 0
384115121402501 | 2010-03-29 | 0
384115121402501 | 2010-03-30 | 0
384115121402501 | 2010-03-31 | 0
384115121402501 | 2010-04-01 | 0
384115121402501 | 2010-04-02 | 0
384115121402501 | 2010-04-03 | 0
384115121402501 | 2010-04-04 | 0
384115121402501 | 2010-04-05 | 0
384115121402501 | 2010-04-06 | 0
384115121402501 | 2010-04-07 | 0
384115121402501 | 2010-04-08 | 0
384115121402501 | 2010-04-09 | 0
384115121402501 | 2010-04-10 | 0
384115121402501 | 2010-04-11 | 0
384115121402501 | 2010-04-12 | 0
384115121402501 | 2010-04-13 | 0
384115121402501 | 2010-04-14 | 158
384115121402501 | 2010-04-15 | 1604
384115121402501 | 2010-04-16 | 2231
384115121402501 | 2010-04-17 | 2259
384115121402501 | 2010-04-18 | 2212
384115121402501 | 2010-04-19 | 2066
384115121402501 | 2010-04-20 | 2031
384115121402501 | 2010-04-21 | 1333
384115121402501 | 2010-04-22 | 225
384115121402501 | 2010-04-23 | 64.6
384115121402501 | 2010-04-24 | 18.5
384115121402501 | 2010-04-25 | 0.3
384115121402501 | 2010-04-26 | 0
384115121402501 | 2010-04-27 | 0
384115121402501 | 2010-04-28 | 0
384115121402501 | 2010-04-29 | 0
384115121402501 | 2010-04-30 | 0
384115121402501 | 2010-05-01 | 0
384115121402501 | 2010-05-02 | 0
384115121402501 | 2010-05-03 | 0
384115121402501 | 2010-05-04 | 0
384115121402501 | 2010-05-05 | 4.9
384115121402501 | 2010-05-06 | 128
384115121402501 | 2010-05-07 | 22.3
384115121402501 | 2010-05-08 | 0
384115121402501 | 2010-05-09 | 0
384115121402501 | 2010-05-10 | 0
384115121402501 | 2010-05-11 | 0
384115121402501 | 2010-05-12 | 0
384115121402501 | 2010-05-13 | 0
384115121402501 | 2010-05-14 | 0
384115121402501 | 2010-05-15 | 0
384115121402501 | 2010-05-16 | 0
384115121402501 | 2010-05-17 | 0
384115121402501 | 2010-05-18 | 0
384115121402501 | 2010-05-19 | 0
384115121402501 | 2010-05-20 | 0
384115121402501 | 2010-05-21 | 0
384115121402501 | 2010-05-22 | 0
384115121402501 | 2010-05-23 | 0
384115121402501 | 2010-05-24 | 0
384115121402501 | 2010-05-25 | 0
384115121402501 | 2010-05-26 | 0
384115121402501 | 2010-05-27 | 0
384115121402501 | 2010-05-28 | 0
384115121402501 | 2010-05-29 | 0
384115121402501 | 2010-05-30 | 0
384115121402501 | 2010-05-31 | 0
384115121402501 | 2010-06-01 | 0
384115121402501 | 2010-06-02 | 0
384115121402501 | 2010-06-03 | 0
384115121402501 | 2010-06-04 | 0
384115121402501 | 2010-06-05 | 0
384115121402501 | 2010-06-06 | 0
384115121402501 | 2010-06-07 | 0
384115121402501 | 2010-06-08 | 0
384115121402501 | 2010-06-09 | 0
384115121402501 | 2010-06-10 | 0
384115121402501 | 2010-06-11 | 0
384115121402501 | 2010-06-12 | 0
384115121402501 | 2010-06-13 | 0
384115121402501 | 2010-06-14 | 0
384115121402501 | 2010-06-15 | 0
384115121402501 | 2010-06-16 | 0
384115121402501 | 2010-06-17 | 0
384115121402501 | 2010-06-18 | 0
384115121402501 | 2010-06-19 | 0
384115121402501 | 2010-06-20 | 0
384115121402501 | 2010-06-21 | 0
384115121402501 | 2010-06-22 | 0
384115121402501 | 2010-06-23 | 0
384115121402501 | 2010-06-24 | 0
384115121402501 | 2010-06-25 | 0
384115121402501 | 2010-06-26 | 0
384115121402501 | 2010-06-27 | 0
384115121402501 | 2010-06-28 | 0
384115121402501 | 2010-06-29 | 0
384115121402501 | 2010-06-30 | 0
384115121402501 | 2010-07-01 | 0
384115121402501 | 2010-07-02 | 0
384115121402501 | 2010-07-03 | 0
384115121402501 | 2010-07-04 | 0
384115121402501 | 2010-07-05 | 0
384115121402501 | 2010-07-06 | 0
384115121402501 | 2010-07-07 | 0
384115121402501 | 2010-07-08 | 0
384115121402501 | 2010-07-09 | 0
384115121402501 | 2010-07-10 | 0
384115121402501 | 2010-07-11 | 0
384115121402501 | 2010-07-12 | 0
384115121402501 | 2010-07-13 | 0
384115121402501 | 2010-07-14 | 0
384115121402501 | 2010-07-15 | 0
384115121402501 | 2010-07-16 | 0
384115121402501 | 2010-07-17 | 0
384115121402501 | 2010-07-18 | 0
384115121402501 | 2010-07-19 | 0
384115121402501 | 2010-07-20 | 0
384115121402501 | 2010-07-21 | 0
384115121402501 | 2010-07-22 | 0
384115121402501 | 2010-07-23 | 0
384115121402501 | 2010-07-24 | 0
384115121402501 | 2010-07-25 | 0
384115121402501 | 2010-07-26 | 0
384115121402501 | 2010-07-27 | 0
384115121402501 | 2010-07-28 | 0
384115121402501 | 2010-07-29 | 0
384115121402501 | 2010-07-30 | 0
384115121402501 | 2010-07-31 | 0
384115121402501 | 2010-08-01 | 0
384115121402501 | 2010-08-02 | 0
384115121402501 | 2010-08-03 | 0
384115121402501 | 2010-08-04 | 0
384115121402501 | 2010-08-05 | 0
384115121402501 | 2010-08-06 | 0
384115121402501 | 2010-08-07 | 0
384115121402501 | 2010-08-08 | 0
384115121402501 | 2010-08-09 | 0
384115121402501 | 2010-08-10 | 0
384115121402501 | 2010-08-11 | 0
384115121402501 | 2010-08-12 | 0
384115121402501 | 2010-08-13 | 0
384115121402501 | 2010-08-14 | 0
384115121402501 | 2010-08-15 | 0
384115121402501 | 2010-08-16 | 0
384115121402501 | 2010-08-17 | 0
384115121402501 | 2010-08-18 | 0
384115121402501 | 2010-08-19 | 0
384115121402501 | 2010-08-20 | 0
384115121402501 | 2010-08-21 | 0
384115121402501 | 2010-08-22 | 0
384115121402501 | 2010-08-23 | 0
384115121402501 | 2010-08-24 | 0
384115121402501 | 2010-08-25 | 0
384115121402501 | 2010-08-26 | 0
384115121402501 | 2010-08-27 | 0
384115121402501 | 2010-08-28 | 0
384115121402501 | 2010-08-29 | 0
384115121402501 | 2010-08-30 | 0
384115121402501 | 2010-08-31 | 0
384115121402501 | 2010-09-01 | 0
384115121402501 | 2010-09-02 | 0
384115121402501 | 2010-09-03 | 0
384115121402501 | 2010-09-04 | 0
384115121402501 | 2010-09-05 | 0
384115121402501 | 2010-09-06 | 0
384115121402501 | 2010-09-07 | 0
384115121402501 | 2010-09-08 | 0
384115121402501 | 2010-09-09 | 0
384115121402501 | 2010-09-10 | 0
384115121402501 | 2010-09-11 | 0
384115121402501 | 2010-09-12 | 0
384115121402501 | 2010-09-13 | 0
384115121402501 | 2010-09-14 | 0
384115121402501 | 2010-09-15 | 0
384115121402501 | 2010-09-16 | 0
384115121402501 | 2010-09-17 | 0
384115121402501 | 2010-09-18 | 0
384115121402501 | 2010-09-19 | 0
384115121402501 | 2010-09-20 | 0
384115121402501 | 2010-09-21 | 0
384115121402501 | 2010-09-22 | 0
384115121402501 | 2010-09-23 | 0
384115121402501 | 2010-09-24 | 0
384115121402501 | 2010-09-25 | 0
384115121402501 | 2010-09-26 | 0
384115121402501 | 2010-09-27 | 0
384115121402501 | 2010-09-28 | 0
384115121402501 | 2010-09-29 | 0
384115121402501 | 2010-09-30 | 0
384115121402501 | 2010-10-01 | 0
384115121402501 | 2010-10-02 | 0
384115121402501 | 2010-10-03 | 0
384115121402501 | 2010-10-04 | 0
384115121402501 | 2010-10-05 | 0
384115121402501 | 2010-10-06 | 0
384115121402501 | 2010-10-07 | 0
384115121402501 | 2010-10-08 | 0
384115121402501 | 2010-10-09 | 0
384115121402501 | 2010-10-10 | 0
384115121402501 | 2010-10-11 | 0
384115121402501 | 2010-10-12 | 0
384115121402501 | 2010-10-13 | 0
384115121402501 | 2010-10-14 | 0
384115121402501 | 2010-10-15 | 0
384115121402501 | 2010-10-16 | 0
384115121402501 | 2010-10-17 | 0
384115121402501 | 2010-10-18 | 0
384115121402501 | 2010-10-19 | 0
384115121402501 | 2010-10-20 | 0
384115121402501 | 2010-10-21 | 0
384115121402501 | 2010-10-22 | 0
384115121402501 | 2010-10-23 | 0
384115121402501 | 2010-10-24 | 0
384115121402501 | 2010-10-25 | 0
384115121402501 | 2010-10-26 | 0
384115121402501 | 2010-10-27 | 0
384115121402501 | 2010-10-28 | 0
384115121402501 | 2010-10-29 | 0
384115121402501 | 2010-10-30 | 0
384115121402501 | 2010-10-31 | 0
384115121402501 | 2010-11-01 | 0
384115121402501 | 2010-11-02 | 0
384115121402501 | 2010-11-03 | 0
384115121402501 | 2010-11-04 | 0
384115121402501 | 2010-11-05 | 0
384115121402501 | 2010-11-06 | 0
384115121402501 | 2010-11-07 | 0
384115121402501 | 2010-11-08 | 0
384115121402501 | 2010-11-09 | 0
384115121402501 | 2010-11-10 | 0
384115121402501 | 2010-11-11 | 0
384115121402501 | 2010-11-12 | 0
384115121402501 | 2010-11-13 | 0
384115121402501 | 2010-11-14 | 0
384115121402501 | 2010-11-15 | 0
384115121402501 | 2010-11-16 | 0
384115121402501 | 2010-11-17 | 0
384115121402501 | 2010-11-18 | 0
384115121402501 | 2010-11-19 | 0
384115121402501 | 2010-11-20 | 0
384115121402501 | 2010-11-21 | 0
384115121402501 | 2010-11-22 | 0
384115121402501 | 2010-11-23 | 0
384115121402501 | 2010-11-24 | 0
384115121402501 | 2010-11-25 | 0
384115121402501 | 2010-11-26 | 0
384115121402501 | 2010-11-27 | 0
384115121402501 | 2010-11-28 | 0
384115121402501 | 2010-11-29 | 0
384115121402501 | 2010-11-30 | 0
384115121402501 | 2010-12-01 | 0
384115121402501 | 2010-12-02 | 0
384115121402501 | 2010-12-03 | 0
384115121402501 | 2010-12-04 | 0
384115121402501 | 2010-12-05 | 0
384115121402501 | 2010-12-06 | 0
384115121402501 | 2010-12-07 | 0
384115121402501 | 2010-12-08 | 0
384115121402501 | 2010-12-09 | 0
384115121402501 | 2010-12-10 | 0
384115121402501 | 2010-12-11 | 0
384115121402501 | 2010-12-12 | 0
384115121402501 | 2010-12-13 | 0
384115121402501 | 2010-12-14 | 0
384115121402501 | 2010-12-15 | 0
384115121402501 | 2010-12-16 | 0
384115121402501 | 2010-12-17 | 0
384115121402501 | 2010-12-18 | 0
384115121402501 | 2010-12-19 | 0
384115121402501 | 2010-12-20 | 0
384115121402501 | 2010-12-21 | 0
384115121402501 | 2010-12-22 | 0
384115121402501 | 2010-12-23 | 0
384115121402501 | 2010-12-24 | 0
384115121402501 | 2010-12-25 | 0
384115121402501 | 2010-12-26 | 0
384115121402501 | 2010-12-27 | 0
384115121402501 | 2010-12-28 | 0
384115121402501 | 2010-12-29 | 2.5
384115121402501 | 2010-12-30 | 570
384115121402501 | 2010-12-31 | 354
384115121402501 | 2011-01-01 | 215
384115121402501 | 2011-01-02 | 177
384115121402501 | 2011-01-03 | 407
384115121402501 | 2011-01-04 | 639
384115121402501 | 2011-01-05 | 346
384115121402501 | 2011-01-06 | 221
384115121402501 | 2011-01-07 | 122
384115121402501 | 2011-01-08 | 105
384115121402501 | 2011-01-09 | 99.7
384115121402501 | 2011-01-10 | 81.8
384115121402501 | 2011-01-11 | 50.6
384115121402501 | 2011-01-12 | 43.2
384115121402501 | 2011-01-13 | 32.7
384115121402501 | 2011-01-14 | 28.8
384115121402501 | 2011-01-15 | 11.4
384115121402501 | 2011-01-16 | 6.1
384115121402501 | 2011-01-17 | 0
384115121402501 | 2011-01-18 | 0
384115121402501 | 2011-01-19 | 0
384115121402501 | 2011-01-20 | 0
384115121402501 | 2011-01-21 | 0
384115121402501 | 2011-01-22 | 0
384115121402501 | 2011-01-23 | 0
384115121402501 | 2011-01-24 | 0
384115121402501 | 2011-01-25 | 0
384115121402501 | 2011-01-26 | 0
384115121402501 | 2011-01-27 | 0
384115121402501 | 2011-01-28 | 0
384115121402501 | 2011-01-29 | 0
384115121402501 | 2011-01-30 | 0
384115121402501 | 2011-01-31 | 0
384115121402501 | 2011-02-01 | 0
384115121402501 | 2011-02-02 | 0
384115121402501 | 2011-02-03 | 0
384115121402501 | 2011-02-04 | 0
384115121402501 | 2011-02-05 | 0
384115121402501 | 2011-02-06 | 0
384115121402501 | 2011-02-07 | 0
384115121402501 | 2011-02-08 | 0
384115121402501 | 2011-02-09 | 0
384115121402501 | 2011-02-10 | 0
384115121402501 | 2011-02-11 | 0
384115121402501 | 2011-02-12 | 0
384115121402501 | 2011-02-13 | 0
384115121402501 | 2011-02-14 | 0
384115121402501 | 2011-02-15 | 0
384115121402501 | 2011-02-16 | 0
384115121402501 | 2011-02-17 | 0
384115121402501 | 2011-02-18 | 1.2
384115121402501 | 2011-02-19 | 260
384115121402501 | 2011-02-20 | 316
384115121402501 | 2011-02-21 | 319
384115121402501 | 2011-02-22 | 222
384115121402501 | 2011-02-23 | 92.3
384115121402501 | 2011-02-24 | 22.4
384115121402501 | 2011-02-25 | 16
384115121402501 | 2011-02-26 | 117
384115121402501 | 2011-02-27 | 119
384115121402501 | 2011-02-28 | 53
384115121402501 | 2011-03-01 | 11.5
384115121402501 | 2011-03-02 | 0
384115121402501 | 2011-03-03 | 85.1
384115121402501 | 2011-03-04 | 232
384115121402501 | 2011-03-05 | 138
384115121402501 | 2011-03-06 | 108
384115121402501 | 2011-03-07 | 184
384115121402501 | 2011-03-08 | 403
384115121402501 | 2011-03-09 | 495
384115121402501 | 2011-03-10 | 654
384115121402501 | 2011-03-11 | 1163
384115121402501 | 2011-03-12 | 1421
384115121402501 | 2011-03-13 | 1381
384115121402501 | 2011-03-14 | 1376
384115121402501 | 2011-03-15 | 1105
384115121402501 | 2011-03-16 | 1420
384115121402501 | 2011-03-17 | 1949
384115121402501 | 2011-03-18 | 2211
384115121402501 | 2011-03-19 | 3743
384115121402501 | 2011-03-20 | 7309
384115121402501 | 2011-03-21 | 8987
384115121402501 | 2011-03-22 | 5380
384115121402501 | 2011-03-23 | 4821
384115121402501 | 2011-03-24 | 7089
384115121402501 | 2011-03-25 | 9846
384115121402501 | 2011-03-26 | 7392
384115121402501 | 2011-03-27 | 7137
384115121402501 | 2011-03-28 | 6152
384115121402501 | 2011-03-29 | 5384
384115121402501 | 2011-03-30 | 4978
384115121402501 | 2011-03-31 | 4630
384115121402501 | 2011-04-01 | 4400
384115121402501 | 2011-04-02 | 4150
384115121402501 | 2011-04-03 | 3950
384115121402501 | 2011-04-04 | 3650
384115121402501 | 2011-04-05 | 3550
384115121402501 | 2011-04-06 | 3363
384115121402501 | 2011-04-07 | 3113
384115121402501 | 2011-04-08 | 2958
384115121402501 | 2011-04-09 | 2790
384115121402501 | 2011-04-10 | 2563
384115121402501 | 2011-04-11 | 2548
384115121402501 | 2011-04-12 | 2287
384115121402501 | 2011-04-13 | 2175
384115121402501 | 2011-04-14 | 2310
384115121402501 | 2011-04-15 | 1562
384115121402501 | 2011-04-16 | 676
384115121402501 | 2011-04-17 | 263
384115121402501 | 2011-04-18 | 96.6
384115121402501 | 2011-04-19 | 29
384115121402501 | 2011-04-20 | 0.6
384115121402501 | 2011-04-21 | 0
384115121402501 | 2011-04-22 | 0
384115121402501 | 2011-04-23 | 0
384115121402501 | 2011-04-24 | 0
384115121402501 | 2011-04-25 | 0
384115121402501 | 2011-04-26 | 0
384115121402501 | 2011-04-27 | 0
384115121402501 | 2011-04-28 | 0
384115121402501 | 2011-04-29 | 0
384115121402501 | 2011-04-30 | 0
384115121402501 | 2011-05-01 | 0
384115121402501 | 2011-05-02 | 0
384115121402501 | 2011-05-03 | 0
384115121402501 | 2011-05-04 | 0
384115121402501 | 2011-05-05 | 0
384115121402501 | 2011-05-06 | 0
384115121402501 | 2011-05-07 | 0
384115121402501 | 2011-05-08 | 0
384115121402501 | 2011-05-09 | 0
384115121402501 | 2011-05-10 | 0
384115121402501 | 2011-05-11 | 0
384115121402501 | 2011-05-12 | 0
384115121402501 | 2011-05-13 | 0
384115121402501 | 2011-05-14 | 0
384115121402501 | 2011-05-15 | 0
384115121402501 | 2011-05-16 | 0
384115121402501 | 2011-05-17 | 0
384115121402501 | 2011-05-18 | 0
384115121402501 | 2011-05-19 | 0
384115121402501 | 2011-05-20 | 0
384115121402501 | 2011-05-21 | 0
384115121402501 | 2011-05-22 | 0
384115121402501 | 2011-05-23 | 0
384115121402501 | 2011-05-24 | 0
384115121402501 | 2011-05-25 | 0
384115121402501 | 2011-05-26 | 0
384115121402501 | 2011-05-27 | 0
384115121402501 | 2011-05-28 | 0
384115121402501 | 2011-05-29 | 0
384115121402501 | 2011-05-30 | 0
384115121402501 | 2011-05-31 | 0
384115121402501 | 2011-06-01 | 0
384115121402501 | 2011-06-02 | 0
384115121402501 | 2011-06-03 | 0
384115121402501 | 2011-06-04 | 0
384115121402501 | 2011-06-05 | 0
384115121402501 | 2011-06-06 | 0
384115121402501 | 2011-06-07 | 0
384115121402501 | 2011-06-08 | 0
384115121402501 | 2011-06-09 | 0
384115121402501 | 2011-06-10 | 0
384115121402501 | 2011-06-11 | 0
384115121402501 | 2011-06-12 | 0
384115121402501 | 2011-06-13 | 0
384115121402501 | 2011-06-14 | 0
384115121402501 | 2011-06-15 | 0
384115121402501 | 2011-06-16 | 0
384115121402501 | 2011-06-17 | 0
384115121402501 | 2011-06-18 | 0
384115121402501 | 2011-06-19 | 0
384115121402501 | 2011-06-20 | 0
384115121402501 | 2011-06-21 | 0
384115121402501 | 2011-06-22 | 0
384115121402501 | 2011-06-23 | 0
384115121402501 | 2011-06-24 | 0
384115121402501 | 2011-06-25 | 0
384115121402501 | 2011-06-26 | 0
384115121402501 | 2011-06-27 | 0
384115121402501 | 2011-06-28 | 0
384115121402501 | 2011-06-29 | 0
384115121402501 | 2011-06-30 | 0
384115121402501 | 2011-07-01 | 0
384115121402501 | 2011-07-02 | 0
384115121402501 | 2011-07-03 | 0
384115121402501 | 2011-07-04 | 0
384115121402501 | 2011-07-05 | 0
384115121402501 | 2011-07-06 | 0
384115121402501 | 2011-07-07 | 0
384115121402501 | 2011-07-08 | 0
384115121402501 | 2011-07-09 | 0
384115121402501 | 2011-07-10 | 0
384115121402501 | 2011-07-11 | 0
384115121402501 | 2011-07-12 | 0
384115121402501 | 2011-07-13 | 0
384115121402501 | 2011-07-14 | 0
384115121402501 | 2011-07-15 | 0
384115121402501 | 2011-07-16 | 0
384115121402501 | 2011-07-17 | 0
384115121402501 | 2011-07-18 | 0
384115121402501 | 2011-07-19 | 0
384115121402501 | 2011-07-20 | 0
384115121402501 | 2011-07-21 | 0
384115121402501 | 2011-07-22 | 0
384115121402501 | 2011-07-23 | 0
384115121402501 | 2011-07-24 | 0
384115121402501 | 2011-07-25 | 0
384115121402501 | 2011-07-26 | 0
384115121402501 | 2011-07-27 | 0
384115121402501 | 2011-07-28 | 0
384115121402501 | 2011-07-29 | 0
384115121402501 | 2011-07-30 | 0
384115121402501 | 2011-07-31 | 0
384115121402501 | 2011-08-01 | 0
384115121402501 | 2011-08-02 | 0
384115121402501 | 2011-08-03 | 0
384115121402501 | 2011-08-04 | 0
384115121402501 | 2011-08-05 | 0
384115121402501 | 2011-08-06 | 0
384115121402501 | 2011-08-07 | 0
384115121402501 | 2011-08-08 | 0
384115121402501 | 2011-08-09 | 0
384115121402501 | 2011-08-10 | 0
384115121402501 | 2011-08-11 | 0
384115121402501 | 2011-08-12 | 0
384115121402501 | 2011-08-13 | 0
384115121402501 | 2011-08-14 | 0
384115121402501 | 2011-08-15 | 0
384115121402501 | 2011-08-16 | 0
384115121402501 | 2011-08-17 | 0
384115121402501 | 2011-08-18 | 0
384115121402501 | 2011-08-19 | 0
384115121402501 | 2011-08-20 | 0
384115121402501 | 2011-08-21 | 0
384115121402501 | 2011-08-22 | 0
384115121402501 | 2011-08-23 | 0
384115121402501 | 2011-08-24 | 0
384115121402501 | 2011-08-25 | 0
384115121402501 | 2011-08-26 | 0
384115121402501 | 2011-08-27 | 0
384115121402501 | 2011-08-28 | 0
384115121402501 | 2011-08-29 | 0
384115121402501 | 2011-08-30 | 0
384115121402501 | 2011-08-31 | 0
384115121402501 | 2011-09-01 | 0
384115121402501 | 2011-09-02 | 0
384115121402501 | 2011-09-03 | 0
384115121402501 | 2011-09-04 | 0
384115121402501 | 2011-09-05 | 0
384115121402501 | 2011-09-06 | 0
384115121402501 | 2011-09-07 | 0
384115121402501 | 2011-09-08 | 0
384115121402501 | 2011-09-09 | 0
384115121402501 | 2011-09-10 | 0
384115121402501 | 2011-09-11 | 0
384115121402501 | 2011-09-12 | 0
384115121402501 | 2011-09-13 | 0
384115121402501 | 2011-09-14 | 0
384115121402501 | 2011-09-15 | 0
384115121402501 | 2011-09-16 | 0
384115121402501 | 2011-09-17 | 0
384115121402501 | 2011-09-18 | 0
384115121402501 | 2011-09-19 | 0
384115121402501 | 2011-09-20 | 0
384115121402501 | 2011-09-21 | 0
384115121402501 | 2011-09-22 | 0
384115121402501 | 2011-09-23 | 0
384115121402501 | 2011-09-24 | 0
384115121402501 | 2011-09-25 | 0
384115121402501 | 2011-09-26 | 0
384115121402501 | 2011-09-27 | 0
384115121402501 | 2011-09-28 | 0
384115121402501 | 2011-09-29 | 0
384115121402501 | 2011-09-30 | 0
384115121402501 | 2011-10-01 | 0
384115121402501 | 2011-10-02 | 0
384115121402501 | 2011-10-03 | 0
384115121402501 | 2011-10-04 | 0
384115121402501 | 2011-10-05 | 0
384115121402501 | 2011-10-06 | 0
384115121402501 | 2011-10-07 | 0
384115121402501 | 2011-10-08 | 0
384115121402501 | 2011-10-09 | 0
384115121402501 | 2011-10-10 | 0
384115121402501 | 2011-10-11 | 0
384115121402501 | 2011-10-12 | 0
384115121402501 | 2011-10-13 | 0
384115121402501 | 2011-10-14 | 0
384115121402501 | 2011-10-15 | 0
384115121402501 | 2011-10-16 | 0
384115121402501 | 2011-10-17 | 0
384115121402501 | 2011-10-18 | 0
384115121402501 | 2011-10-19 | 0
384115121402501 | 2011-10-20 | 0
384115121402501 | 2011-10-21 | 0
384115121402501 | 2011-10-22 | 0
384115121402501 | 2011-10-23 | 0
384115121402501 | 2011-10-24 | 0
384115121402501 | 2011-10-25 | 0
384115121402501 | 2011-10-26 | 0
384115121402501 | 2011-10-27 | 0
384115121402501 | 2011-10-28 | 0
384115121402501 | 2011-10-29 | 0
384115121402501 | 2011-10-30 | 0
384115121402501 | 2011-10-31 | 0
384115121402501 | 2011-11-01 | 0
384115121402501 | 2011-11-02 | 0
384115121402501 | 2011-11-03 | 0
384115121402501 | 2011-11-04 | 0
384115121402501 | 2011-11-05 | 0
384115121402501 | 2011-11-06 | 0
384115121402501 | 2011-11-07 | 0
384115121402501 | 2011-11-08 | 0
384115121402501 | 2011-11-09 | 0
384115121402501 | 2011-11-10 | 0
384115121402501 | 2011-11-11 | 0
384115121402501 | 2011-11-12 | 0
384115121402501 | 2011-11-13 | 0
384115121402501 | 2011-11-14 | 0
384115121402501 | 2011-11-15 | 0
384115121402501 | 2011-11-16 | 0
384115121402501 | 2011-11-17 | 0
384115121402501 | 2011-11-18 | 0
384115121402501 | 2011-11-19 | 0
384115121402501 | 2011-11-20 | 0
384115121402501 | 2011-11-21 | 0
384115121402501 | 2011-11-22 | 0
384115121402501 | 2011-11-23 | 0
384115121402501 | 2011-11-24 | 0
384115121402501 | 2011-11-25 | 0
384115121402501 | 2011-11-26 | 0
384115121402501 | 2011-11-27 | 0
384115121402501 | 2011-11-28 | 0
384115121402501 | 2011-11-29 | 0
384115121402501 | 2011-11-30 | 0
384115121402501 | 2011-12-01 | 0
384115121402501 | 2011-12-02 | 0
384115121402501 | 2011-12-03 | 0
384115121402501 | 2011-12-04 | 0
384115121402501 | 2011-12-05 | 0
384115121402501 | 2011-12-06 | 0
384115121402501 | 2011-12-07 | 0
384115121402501 | 2011-12-08 | 0
384115121402501 | 2011-12-09 | 0
384115121402501 | 2011-12-10 | 0
384115121402501 | 2011-12-11 | 0
384115121402501 | 2011-12-12 | 0
384115121402501 | 2011-12-13 | 0
384115121402501 | 2011-12-14 | 0
384115121402501 | 2011-12-15 | 0
384115121402501 | 2011-12-16 | 0
384115121402501 | 2011-12-17 | 0
384115121402501 | 2011-12-18 | 0
384115121402501 | 2011-12-19 | 0
384115121402501 | 2011-12-20 | 0
384115121402501 | 2011-12-21 | 0
384115121402501 | 2011-12-22 | 0
384115121402501 | 2011-12-23 | 0
384115121402501 | 2011-12-24 | 0
384115121402501 | 2011-12-25 | 0
384115121402501 | 2011-12-26 | 0
384115121402501 | 2011-12-27 | 0
384115121402501 | 2011-12-28 | 0
384115121402501 | 2011-12-29 | 0
384115121402501 | 2011-12-30 | 0
384115121402501 | 2011-12-31 | 0
384115121402501 | 2012-01-01 | 0
384115121402501 | 2012-01-02 | 0
384115121402501 | 2012-01-03 | 0
384115121402501 | 2012-01-04 | 0
384115121402501 | 2012-01-05 | 0
384115121402501 | 2012-01-06 | 0
384115121402501 | 2012-01-07 | 0
384115121402501 | 2012-01-08 | 0
384115121402501 | 2012-01-09 | 0
384115121402501 | 2012-01-10 | 0
384115121402501 | 2012-01-11 | 0
384115121402501 | 2012-01-12 | 0
384115121402501 | 2012-01-13 | 0
384115121402501 | 2012-01-14 | 0
384115121402501 | 2012-01-15 | 0
384115121402501 | 2012-01-16 | 0
384115121402501 | 2012-01-17 | 0
384115121402501 | 2012-01-18 | 0
384115121402501 | 2012-01-19 | 0
384115121402501 | 2012-01-20 | 0
384115121402501 | 2012-01-21 | 0
384115121402501 | 2012-01-22 | 0
384115121402501 | 2012-01-23 | 0
384115121402501 | 2012-01-24 | 0
384115121402501 | 2012-01-25 | 0
384115121402501 | 2012-01-26 | 0
384115121402501 | 2012-01-27 | 0
384115121402501 | 2012-01-28 | 0
384115121402501 | 2012-01-29 | 0
384115121402501 | 2012-01-30 | 0
384115121402501 | 2012-01-31 | 0
384115121402501 | 2012-02-01 | 0
384115121402501 | 2012-02-02 | 0
384115121402501 | 2012-02-03 | 0
384115121402501 | 2012-02-04 | 0
384115121402501 | 2012-02-05 | 0
384115121402501 | 2012-02-06 | 0
384115121402501 | 2012-02-07 | 0
384115121402501 | 2012-02-08 | 0
384115121402501 | 2012-02-09 | 0
384115121402501 | 2012-02-10 | 0
384115121402501 | 2012-02-11 | 0
384115121402501 | 2012-02-12 | 0
384115121402501 | 2012-02-13 | 0
384115121402501 | 2012-02-14 | 0
384115121402501 | 2012-02-15 | 0
384115121402501 | 2012-02-16 | 0
384115121402501 | 2012-02-17 | 0
384115121402501 | 2012-02-18 | 0
384115121402501 | 2012-02-19 | 0
384115121402501 | 2012-02-20 | 0
384115121402501 | 2012-02-21 | 0
384115121402501 | 2012-02-22 | 0
384115121402501 | 2012-02-23 | 0
384115121402501 | 2012-02-24 | 0
384115121402501 | 2012-02-25 | 0
384115121402501 | 2012-02-26 | 0
384115121402501 | 2012-02-27 | 0
384115121402501 | 2012-02-28 | 0
384115121402501 | 2012-02-29 | 0
384115121402501 | 2012-03-01 | 0
384115121402501 | 2012-03-02 | 0
384115121402501 | 2012-03-03 | 0
384115121402501 | 2012-03-04 | 0
384115121402501 | 2012-03-05 | 0
384115121402501 | 2012-03-06 | 0
384115121402501 | 2012-03-07 | 0
384115121402501 | 2012-03-08 | 0
384115121402501 | 2012-03-09 | 0
384115121402501 | 2012-03-10 | 0
384115121402501 | 2012-03-11 | 0
384115121402501 | 2012-03-12 | 0
384115121402501 | 2012-03-13 | 0
384115121402501 | 2012-03-14 | 0
384115121402501 | 2012-03-15 | 0
384115121402501 | 2012-03-16 | 0
384115121402501 | 2012-03-17 | 0
384115121402501 | 2012-03-18 | 0
384115121402501 | 2012-03-19 | 0
384115121402501 | 2012-03-20 | 0
384115121402501 | 2012-03-21 | 0
384115121402501 | 2012-03-22 | 0
384115121402501 | 2012-03-23 | 0
384115121402501 | 2012-03-24 | 0
384115121402501 | 2012-03-25 | 0
384115121402501 | 2012-03-26 | 0
384115121402501 | 2012-03-27 | 0
384115121402501 | 2012-03-28 | 0
384115121402501 | 2012-03-29 | 0
384115121402501 | 2012-03-30 | 0
384115121402501 | 2012-03-31 | 0
384115121402501 | 2012-04-01 | 0
384115121402501 | 2012-04-02 | 0
384115121402501 | 2012-04-03 | 0
384115121402501 | 2012-04-04 | 0
384115121402501 | 2012-04-05 | 0
384115121402501 | 2012-04-06 | 0
384115121402501 | 2012-04-07 | 0
384115121402501 | 2012-04-08 | 0
384115121402501 | 2012-04-09 | 0
384115121402501 | 2012-04-10 | 0
384115121402501 | 2012-04-11 | 0
384115121402501 | 2012-04-12 | 0
384115121402501 | 2012-04-13 | 0
384115121402501 | 2012-04-14 | 0
384115121402501 | 2012-04-15 | 0
384115121402501 | 2012-04-16 | 0
384115121402501 | 2012-04-17 | 0
384115121402501 | 2012-04-18 | 0
384115121402501 | 2012-04-19 | 0
384115121402501 | 2012-04-20 | 0
384115121402501 | 2012-04-21 | 0
384115121402501 | 2012-04-22 | 0
384115121402501 | 2012-04-23 | 0
384115121402501 | 2012-04-24 | 0
384115121402501 | 2012-04-25 | 0
384115121402501 | 2012-04-26 | 0
384115121402501 | 2012-04-27 | 0
384115121402501 | 2012-04-28 | 0
384115121402501 | 2012-04-29 | 0
384115121402501 | 2012-04-30 | 0
384115121402501 | 2012-05-01 | 0
384115121402501 | 2012-05-02 | 0
384115121402501 | 2012-05-03 | 0
384115121402501 | 2012-05-04 | 0
384115121402501 | 2012-05-05 | 0
384115121402501 | 2012-05-06 | 0
384115121402501 | 2012-05-07 | 0
384115121402501 | 2012-05-08 | 0
384115121402501 | 2012-05-09 | 0
384115121402501 | 2012-05-10 | 0
384115121402501 | 2012-05-11 | 0
384115121402501 | 2012-05-12 | 0
384115121402501 | 2012-05-13 | 0
384115121402501 | 2012-05-14 | 0
384115121402501 | 2012-05-15 | 0
384115121402501 | 2012-05-16 | 0
384115121402501 | 2012-05-17 | 0
384115121402501 | 2012-05-18 | 0
384115121402501 | 2012-05-19 | 0
384115121402501 | 2012-05-20 | 0
384115121402501 | 2012-05-21 | 0
384115121402501 | 2012-05-22 | 0
384115121402501 | 2012-05-23 | 0
384115121402501 | 2012-05-24 | 0
384115121402501 | 2012-05-25 | 0
384115121402501 | 2012-05-26 | 0
384115121402501 | 2012-05-27 | 0
384115121402501 | 2012-05-28 | 0
384115121402501 | 2012-05-29 | 0
384115121402501 | 2012-05-30 | 0
384115121402501 | 2012-05-31 | 0
384115121402501 | 2012-06-01 | 0
384115121402501 | 2012-06-02 | 0
384115121402501 | 2012-06-03 | 0
384115121402501 | 2012-06-04 | 0
384115121402501 | 2012-06-05 | 0
384115121402501 | 2012-06-06 | 0
384115121402501 | 2012-06-07 | 0
384115121402501 | 2012-06-08 | 0
384115121402501 | 2012-06-09 | 0
384115121402501 | 2012-06-10 | 0
384115121402501 | 2012-06-11 | 0
384115121402501 | 2012-06-12 | 0
384115121402501 | 2012-06-13 | 0
384115121402501 | 2012-06-14 | 0
384115121402501 | 2012-06-15 | 0
384115121402501 | 2012-06-16 | 0
384115121402501 | 2012-06-17 | 0
384115121402501 | 2012-06-18 | 0
384115121402501 | 2012-06-19 | 0
384115121402501 | 2012-06-20 | 0
384115121402501 | 2012-06-21 | 0
384115121402501 | 2012-06-22 | 0
384115121402501 | 2012-06-23 | 0
384115121402501 | 2012-06-24 | 0
384115121402501 | 2012-06-25 | 0
384115121402501 | 2012-06-26 | 0
384115121402501 | 2012-06-27 | 0
384115121402501 | 2012-06-28 | 0
384115121402501 | 2012-06-29 | 0
384115121402501 | 2012-06-30 | 0
384115121402501 | 2012-07-01 | 0
384115121402501 | 2012-07-02 | 0
384115121402501 | 2012-07-03 | 0
384115121402501 | 2012-07-04 | 0
384115121402501 | 2012-07-05 | 0
384115121402501 | 2012-07-06 | 0
384115121402501 | 2012-07-07 | 0
384115121402501 | 2012-07-08 | 0
384115121402501 | 2012-07-09 | 0
384115121402501 | 2012-07-10 | 0
384115121402501 | 2012-07-11 | 0
384115121402501 | 2012-07-12 | 0
384115121402501 | 2012-07-13 | 0
384115121402501 | 2012-07-14 | 0
384115121402501 | 2012-07-15 | 0
384115121402501 | 2012-07-16 | 0
384115121402501 | 2012-07-17 | 0
384115121402501 | 2012-07-18 | 0
384115121402501 | 2012-07-19 | 0
384115121402501 | 2012-07-20 | 0
384115121402501 | 2012-07-21 | 0
384115121402501 | 2012-07-22 | 0
384115121402501 | 2012-07-23 | 0
384115121402501 | 2012-07-24 | 0
384115121402501 | 2012-07-25 | 0
384115121402501 | 2012-07-26 | 0
384115121402501 | 2012-07-27 | 0
384115121402501 | 2012-07-28 | 0
384115121402501 | 2012-07-29 | 0
384115121402501 | 2012-07-30 | 0
384115121402501 | 2012-07-31 | 0
384115121402501 | 2012-08-01 | 0
384115121402501 | 2012-08-02 | 0
384115121402501 | 2012-08-03 | 0
384115121402501 | 2012-08-04 | 0
384115121402501 | 2012-08-05 | 0
384115121402501 | 2012-08-06 | 0
384115121402501 | 2012-08-07 | 0
384115121402501 | 2012-08-08 | 0
384115121402501 | 2012-08-09 | 0
384115121402501 | 2012-08-10 | 0
384115121402501 | 2012-08-11 | 0
384115121402501 | 2012-08-12 | 0
384115121402501 | 2012-08-13 | 0
384115121402501 | 2012-08-14 | 0
384115121402501 | 2012-08-15 | 0
384115121402501 | 2012-08-16 | 0
384115121402501 | 2012-08-17 | 0
384115121402501 | 2012-08-18 | 0
384115121402501 | 2012-08-19 | 0
384115121402501 | 2012-08-20 | 0
384115121402501 | 2012-08-21 | 0
384115121402501 | 2012-08-22 | 0
384115121402501 | 2012-08-23 | 0
384115121402501 | 2012-08-24 | 0
384115121402501 | 2012-08-25 | 0
384115121402501 | 2012-08-26 | 0
384115121402501 | 2012-08-27 | 0
384115121402501 | 2012-08-28 | 0
384115121402501 | 2012-08-29 | 0
384115121402501 | 2012-08-30 | 0
384115121402501 | 2012-08-31 | 0
384115121402501 | 2012-09-01 | 0
384115121402501 | 2012-09-02 | 0
384115121402501 | 2012-09-03 | 0
384115121402501 | 2012-09-04 | 0
384115121402501 | 2012-09-05 | 0
384115121402501 | 2012-09-06 | 0
384115121402501 | 2012-09-07 | 0
384115121402501 | 2012-09-08 | 0
384115121402501 | 2012-09-09 | 0
384115121402501 | 2012-09-10 | 0
384115121402501 | 2012-09-11 | 0
384115121402501 | 2012-09-12 | 0
384115121402501 | 2012-09-13 | 0
384115121402501 | 2012-09-14 | 0
384115121402501 | 2012-09-15 | 0
384115121402501 | 2012-09-16 | 0
384115121402501 | 2012-09-17 | 0
384115121402501 | 2012-09-18 | 0
384115121402501 | 2012-09-19 | 0
384115121402501 | 2012-09-20 | 0
384115121402501 | 2012-09-21 | 0
384115121402501 | 2012-09-22 | 0
384115121402501 | 2012-09-23 | 0
384115121402501 | 2012-09-24 | 0
384115121402501 | 2012-09-25 | 0
384115121402501 | 2012-09-26 | 0
384115121402501 | 2012-09-27 | 0
384115121402501 | 2012-09-28 | 0
384115121402501 | 2012-09-29 | 0
384115121402501 | 2012-09-30 | 0
384115121402501 | 2012-10-01 | 0
384115121402501 | 2012-10-02 | 0
384115121402501 | 2012-10-03 | 0
384115121402501 | 2012-10-04 | 0
384115121402501 | 2012-10-05 | 0
384115121402501 | 2012-10-06 | 0
384115121402501 | 2012-10-07 | 0
384115121402501 | 2012-10-08 | 0
384115121402501 | 2012-10-09 | 0
384115121402501 | 2012-10-10 | 0
384115121402501 | 2012-10-11 | 0
384115121402501 | 2012-10-12 | 0
384115121402501 | 2012-10-13 | 0
384115121402501 | 2012-10-14 | 0
384115121402501 | 2012-10-15 | 0
384115121402501 | 2012-10-16 | 0
384115121402501 | 2012-10-17 | 0
384115121402501 | 2012-10-18 | 0
384115121402501 | 2012-10-19 | 0
384115121402501 | 2012-10-20 | 0
384115121402501 | 2012-10-21 | 0
384115121402501 | 2012-10-22 | 0
384115121402501 | 2012-10-23 | 0
384115121402501 | 2012-10-24 | 0
384115121402501 | 2012-10-25 | 0
384115121402501 | 2012-10-26 | 0
384115121402501 | 2012-10-27 | 0
384115121402501 | 2012-10-28 | 0
384115121402501 | 2012-10-29 | 0
384115121402501 | 2012-10-30 | 0
384115121402501 | 2012-10-31 | 0
384115121402501 | 2012-11-01 | 0
384115121402501 | 2012-11-02 | 0
384115121402501 | 2012-11-03 | 0
384115121402501 | 2012-11-04 | 0
384115121402501 | 2012-11-05 | 0
384115121402501 | 2012-11-06 | 0
384115121402501 | 2012-11-07 | 0
384115121402501 | 2012-11-08 | 0
384115121402501 | 2012-11-09 | 0
384115121402501 | 2012-11-10 | 0
384115121402501 | 2012-11-11 | 0
384115121402501 | 2012-11-12 | 0
384115121402501 | 2012-11-13 | 0
384115121402501 | 2012-11-14 | 0
384115121402501 | 2012-11-15 | 0
384115121402501 | 2012-11-16 | 0
384115121402501 | 2012-11-17 | 0
384115121402501 | 2012-11-18 | 0
384115121402501 | 2012-11-19 | 0
384115121402501 | 2012-11-20 | 0
384115121402501 | 2012-11-21 | 0
384115121402501 | 2012-11-22 | 0
384115121402501 | 2012-11-23 | 0
384115121402501 | 2012-11-24 | 0
384115121402501 | 2012-11-25 | 0
384115121402501 | 2012-11-26 | 0
384115121402501 | 2012-11-27 | 0
384115121402501 | 2012-11-28 | 0
384115121402501 | 2012-11-29 | 0
384115121402501 | 2012-11-30 | 0
384115121402501 | 2012-12-01 | 0
384115121402501 | 2012-12-02 | 0
384115121402501 | 2012-12-03 | 1205
384115121402501 | 2012-12-04 | 369
384115121402501 | 2012-12-05 | 281
384115121402501 | 2012-12-06 | 386
384115121402501 | 2012-12-07 | 321
384115121402501 | 2012-12-08 | 157
384115121402501 | 2012-12-09 | 87.3
384115121402501 | 2012-12-10 | 58.9
384115121402501 | 2012-12-11 | 39.2
384115121402501 | 2012-12-12 | 24
384115121402501 | 2012-12-13 | 9.9
384115121402501 | 2012-12-14 | 0.2
384115121402501 | 2012-12-15 | 0
384115121402501 | 2012-12-16 | 0
384115121402501 | 2012-12-17 | 0
384115121402501 | 2012-12-18 | 0
384115121402501 | 2012-12-19 | 0
384115121402501 | 2012-12-20 | 0
384115121402501 | 2012-12-21 | 0
384115121402501 | 2012-12-22 | 268
384115121402501 | 2012-12-23 | 2017
384115121402501 | 2012-12-24 | 5573
384115121402501 | 2012-12-25 | 1856
384115121402501 | 2012-12-26 | 1112
384115121402501 | 2012-12-27 | 909
384115121402501 | 2012-12-28 | 763
384115121402501 | 2012-12-29 | 1077
384115121402501 | 2012-12-30 | 1167
384115121402501 | 2012-12-31 | 1091
384115121402501 | 2013-01-01 | 1127
384115121402501 | 2013-01-02 | 1135
384115121402501 | 2013-01-03 | 1149
384115121402501 | 2013-01-04 | 1042
384115121402501 | 2013-01-05 | 703
384115121402501 | 2013-01-06 | 465
384115121402501 | 2013-01-07 | 344
384115121402501 | 2013-01-08 | 283
384115121402501 | 2013-01-09 | 206
384115121402501 | 2013-01-10 | 153
384115121402501 | 2013-01-11 | 120
384115121402501 | 2013-01-12 | 103
384115121402501 | 2013-01-13 | 87.4
384115121402501 | 2013-01-14 | 66
384115121402501 | 2013-01-15 | 40.3
384115121402501 | 2013-01-16 | 32.2
384115121402501 | 2013-01-17 | 22.9
384115121402501 | 2013-01-18 | 14.4
384115121402501 | 2013-01-19 | 7
384115121402501 | 2013-01-20 | 0.9
384115121402501 | 2013-01-21 | 0
384115121402501 | 2013-01-22 | 0
384115121402501 | 2013-01-23 | 0
384115121402501 | 2013-01-24 | 0
384115121402501 | 2013-01-25 | 0
384115121402501 | 2013-01-26 | 0
384115121402501 | 2013-01-27 | 0
384115121402501 | 2013-01-28 | 0
384115121402501 | 2013-01-29 | 0
384115121402501 | 2013-01-30 | 0
384115121402501 | 2013-01-31 | 0
384115121402501 | 2013-02-01 | 0
384115121402501 | 2013-02-02 | 0
384115121402501 | 2013-02-03 | 0
384115121402501 | 2013-02-04 | 0
384115121402501 | 2013-02-05 | 0
384115121402501 | 2013-02-06 | 0
384115121402501 | 2013-02-07 | 0
384115121402501 | 2013-02-08 | 0
384115121402501 | 2013-02-09 | 0
384115121402501 | 2013-02-10 | 0
384115121402501 | 2013-02-11 | 0
384115121402501 | 2013-02-12 | 0
384115121402501 | 2013-02-13 | 0
384115121402501 | 2013-02-14 | 0
384115121402501 | 2013-02-15 | 0
384115121402501 | 2013-02-16 | 0
384115121402501 | 2013-02-17 | 0
384115121402501 | 2013-02-18 | 0
384115121402501 | 2013-02-19 | 0
384115121402501 | 2013-02-20 | 0
384115121402501 | 2013-02-21 | 0
384115121402501 | 2013-02-22 | 0
384115121402501 | 2013-02-23 | 0
384115121402501 | 2013-02-24 | 0
384115121402501 | 2013-02-25 | 0
384115121402501 | 2013-02-26 | 0
384115121402501 | 2013-02-27 | 0
384115121402501 | 2013-02-28 | 0
384115121402501 | 2013-03-01 | 0
384115121402501 | 2013-03-02 | 0
384115121402501 | 2013-03-03 | 0
384115121402501 | 2013-03-04 | 0
384115121402501 | 2013-03-05 | 0
384115121402501 | 2013-03-06 | 0
384115121402501 | 2013-03-07 | 0
384115121402501 | 2013-03-08 | 0
384115121402501 | 2013-03-09 | 0
384115121402501 | 2013-03-10 | 0
384115121402501 | 2013-03-11 | 0
384115121402501 | 2013-03-12 | 0
384115121402501 | 2013-03-13 | 0
384115121402501 | 2013-03-14 | 0
384115121402501 | 2013-03-15 | 0
384115121402501 | 2013-03-16 | 0
384115121402501 | 2013-03-17 | 0
384115121402501 | 2013-03-18 | 0
384115121402501 | 2013-03-19 | 0
384115121402501 | 2013-03-20 | 0
384115121402501 | 2013-03-21 | 0
384115121402501 | 2013-03-22 | 0
384115121402501 | 2013-03-23 | 0
384115121402501 | 2013-03-24 | 0
384115121402501 | 2013-03-25 | 0
384115121402501 | 2013-03-26 | 0
384115121402501 | 2013-03-27 | 0
384115121402501 | 2013-03-28 | 0
384115121402501 | 2013-03-29 | 0
384115121402501 | 2013-03-30 | 0
384115121402501 | 2013-03-31 | 0
384115121402501 | 2013-04-01 | 0
384115121402501 | 2013-04-02 | 0
384115121402501 | 2013-04-03 | 0
384115121402501 | 2013-04-04 | 0
384115121402501 | 2013-04-05 | 0
384115121402501 | 2013-04-06 | 0
384115121402501 | 2013-04-07 | 0
384115121402501 | 2013-04-08 | 0
384115121402501 | 2013-04-09 | 0
384115121402501 | 2013-04-10 | 0
384115121402501 | 2013-04-11 | 0
384115121402501 | 2013-04-12 | 0
384115121402501 | 2013-04-13 | 0
384115121402501 | 2013-04-14 | 0
384115121402501 | 2013-04-15 | 0
384115121402501 | 2013-04-16 | 0
384115121402501 | 2013-04-17 | 0
384115121402501 | 2013-04-18 | 0
384115121402501 | 2013-04-19 | 0
384115121402501 | 2013-04-20 | 0
384115121402501 | 2013-04-21 | 0
384115121402501 | 2013-04-22 | 0
384115121402501 | 2013-04-23 | 0
384115121402501 | 2013-04-24 | 0
384115121402501 | 2013-04-25 | 0
384115121402501 | 2013-04-26 | 0
384115121402501 | 2013-04-27 | 0
384115121402501 | 2013-04-28 | 0
384115121402501 | 2013-04-29 | 0
384115121402501 | 2013-04-30 | 0
384115121402501 | 2013-05-01 | 0
384115121402501 | 2013-05-02 | 0
384115121402501 | 2013-05-03 | 0
384115121402501 | 2013-05-04 | 0
384115121402501 | 2013-05-05 | 0
384115121402501 | 2013-05-06 | 0
384115121402501 | 2013-05-07 | 0
384115121402501 | 2013-05-08 | 0
384115121402501 | 2013-05-09 | 0
384115121402501 | 2013-05-10 | 0
384115121402501 | 2013-05-11 | 0
384115121402501 | 2013-05-12 | 0
384115121402501 | 2013-05-13 | 0
384115121402501 | 2013-05-14 | 0
384115121402501 | 2013-05-15 | 0
384115121402501 | 2013-05-16 | 0
384115121402501 | 2013-05-17 | 0
384115121402501 | 2013-05-18 | 0
384115121402501 | 2013-05-19 | 0
384115121402501 | 2013-05-20 | 0
384115121402501 | 2013-05-21 | 0
384115121402501 | 2013-05-22 | 0
384115121402501 | 2013-05-23 | 0
384115121402501 | 2013-05-24 | 0
384115121402501 | 2013-05-25 | 0
384115121402501 | 2013-05-26 | 0
384115121402501 | 2013-05-27 | 0
384115121402501 | 2013-05-28 | 0
384115121402501 | 2013-05-29 | 0
384115121402501 | 2013-05-30 | 0
384115121402501 | 2013-05-31 | 0
384115121402501 | 2013-06-01 | 0
384115121402501 | 2013-06-02 | 0
384115121402501 | 2013-06-03 | 0
384115121402501 | 2013-06-04 | 0
384115121402501 | 2013-06-05 | 0
384115121402501 | 2013-06-06 | 0
384115121402501 | 2013-06-07 | 0
384115121402501 | 2013-06-08 | 0
384115121402501 | 2013-06-09 | 0
384115121402501 | 2013-06-10 | 0
384115121402501 | 2013-06-11 | 0
384115121402501 | 2013-06-12 | 0
384115121402501 | 2013-06-13 | 0
384115121402501 | 2013-06-14 | 0
384115121402501 | 2013-06-15 | 0
384115121402501 | 2013-06-16 | 0
384115121402501 | 2013-06-17 | 0
384115121402501 | 2013-06-18 | 0
384115121402501 | 2013-06-19 | 0
384115121402501 | 2013-06-20 | 0
384115121402501 | 2013-06-21 | 0
384115121402501 | 2013-06-22 | 0
384115121402501 | 2013-06-23 | 0
384115121402501 | 2013-06-24 | 0
384115121402501 | 2013-06-25 | 0
384115121402501 | 2013-06-26 | 0
384115121402501 | 2013-06-27 | 0
384115121402501 | 2013-06-28 | 0
384115121402501 | 2013-06-29 | 0
384115121402501 | 2013-06-30 | 0
384115121402501 | 2013-07-01 | 0
384115121402501 | 2013-07-02 | 0
384115121402501 | 2013-07-03 | 0
384115121402501 | 2013-07-04 | 0
384115121402501 | 2013-07-05 | 0
384115121402501 | 2013-07-06 | 0
384115121402501 | 2013-07-07 | 0
384115121402501 | 2013-07-08 | 0
384115121402501 | 2013-07-09 | 0
384115121402501 | 2013-07-10 | 0
384115121402501 | 2013-07-11 | 0
384115121402501 | 2013-07-12 | 0
384115121402501 | 2013-07-13 | 0
384115121402501 | 2013-07-14 | 0
384115121402501 | 2013-07-15 | 0
384115121402501 | 2013-07-16 | 0
384115121402501 | 2013-07-17 | 0
384115121402501 | 2013-07-18 | 0
384115121402501 | 2013-07-19 | 0
384115121402501 | 2013-07-20 | 0
384115121402501 | 2013-07-21 | 0
384115121402501 | 2013-07-22 | 0
384115121402501 | 2013-07-23 | 0
384115121402501 | 2013-07-24 | 0
384115121402501 | 2013-07-25 | 0
384115121402501 | 2013-07-26 | 0
384115121402501 | 2013-07-27 | 0
384115121402501 | 2013-07-28 | 0
384115121402501 | 2013-07-29 | 0
384115121402501 | 2013-07-30 | 0
384115121402501 | 2013-07-31 | 0
384115121402501 | 2013-08-01 | 0
384115121402501 | 2013-08-02 | 0
384115121402501 | 2013-08-03 | 0
384115121402501 | 2013-08-04 | 0
384115121402501 | 2013-08-05 | 0
384115121402501 | 2013-08-06 | 0
384115121402501 | 2013-08-07 | 0
384115121402501 | 2013-08-08 | 0
384115121402501 | 2013-08-09 | 0
384115121402501 | 2013-08-10 | 0
384115121402501 | 2013-08-11 | 0
384115121402501 | 2013-08-12 | 0
384115121402501 | 2013-08-13 | 0
384115121402501 | 2013-08-14 | 0
384115121402501 | 2013-08-15 | 0
384115121402501 | 2013-08-16 | 0
384115121402501 | 2013-08-17 | 0
384115121402501 | 2013-08-18 | 0
384115121402501 | 2013-08-19 | 0
384115121402501 | 2013-08-20 | 0
384115121402501 | 2013-08-21 | 0
384115121402501 | 2013-08-22 | 0
384115121402501 | 2013-08-23 | 0
384115121402501 | 2013-08-24 | 0
384115121402501 | 2013-08-25 | 0
384115121402501 | 2013-08-26 | 0
384115121402501 | 2013-08-27 | 0
384115121402501 | 2013-08-28 | 0
384115121402501 | 2013-08-29 | 0
384115121402501 | 2013-08-30 | 0
384115121402501 | 2013-08-31 | 0
384115121402501 | 2013-09-01 | 0
384115121402501 | 2013-09-02 | 0
384115121402501 | 2013-09-03 | 0
384115121402501 | 2013-09-04 | 0
384115121402501 | 2013-09-05 | 0
384115121402501 | 2013-09-06 | 0
384115121402501 | 2013-09-07 | 0
384115121402501 | 2013-09-08 | 0
384115121402501 | 2013-09-09 | 0
384115121402501 | 2013-09-10 | 0
384115121402501 | 2013-09-11 | 0
384115121402501 | 2013-09-12 | 0
384115121402501 | 2013-09-13 | 0
384115121402501 | 2013-09-14 | 0
384115121402501 | 2013-09-15 | 0
384115121402501 | 2013-09-16 | 0
384115121402501 | 2013-09-17 | 0
384115121402501 | 2013-09-18 | 0
384115121402501 | 2013-09-19 | 0
384115121402501 | 2013-09-20 | 0
384115121402501 | 2013-09-21 | 0
384115121402501 | 2013-09-22 | 0
384115121402501 | 2013-09-23 | 0
384115121402501 | 2013-09-24 | 0
384115121402501 | 2013-09-25 | 0
384115121402501 | 2013-09-26 | 0
384115121402501 | 2013-09-27 | 0
384115121402501 | 2013-09-28 | 0
384115121402501 | 2013-09-29 | 0
384115121402501 | 2013-09-30 | 0
384115121402501 | 2013-10-01 | 0
384115121402501 | 2013-10-02 | 0
384115121402501 | 2013-10-03 | 0
384115121402501 | 2013-10-04 | 0
384115121402501 | 2013-10-05 | 0
384115121402501 | 2013-10-06 | 0
384115121402501 | 2013-10-07 | 0
384115121402501 | 2013-10-08 | 0
384115121402501 | 2013-10-09 | 0
384115121402501 | 2013-10-10 | 0
384115121402501 | 2013-10-11 | 0
384115121402501 | 2013-10-12 | 0
384115121402501 | 2013-10-13 | 0
384115121402501 | 2013-10-14 | 0
384115121402501 | 2013-10-15 | 0
384115121402501 | 2013-10-16 | 0
384115121402501 | 2013-10-17 | 0
384115121402501 | 2013-10-18 | 0
384115121402501 | 2013-10-19 | 0
384115121402501 | 2013-10-20 | 0
384115121402501 | 2013-10-21 | 0
384115121402501 | 2013-10-22 | 0
384115121402501 | 2013-10-23 | 0
384115121402501 | 2013-10-24 | 0
384115121402501 | 2013-10-25 | 0
384115121402501 | 2013-10-26 | 0
384115121402501 | 2013-10-27 | 0
384115121402501 | 2013-10-28 | 0
384115121402501 | 2013-10-29 | 0
384115121402501 | 2013-10-30 | 0
384115121402501 | 2013-10-31 | 0
384115121402501 | 2013-11-01 | 0
384115121402501 | 2013-11-02 | 0
384115121402501 | 2013-11-03 | 0
384115121402501 | 2013-11-04 | 0
384115121402501 | 2013-11-05 | 0
384115121402501 | 2013-11-06 | 0
384115121402501 | 2013-11-07 | 0
384115121402501 | 2013-11-08 | 0
384115121402501 | 2013-11-09 | 0
384115121402501 | 2013-11-10 | 0
384115121402501 | 2013-11-11 | 0
384115121402501 | 2013-11-12 | 0
384115121402501 | 2013-11-13 | 0
384115121402501 | 2013-11-14 | 0
384115121402501 | 2013-11-15 | 0
384115121402501 | 2013-11-16 | 0
384115121402501 | 2013-11-17 | 0
384115121402501 | 2013-11-18 | 0
384115121402501 | 2013-11-19 | 0
384115121402501 | 2013-11-20 | 0
384115121402501 | 2013-11-21 | 0
384115121402501 | 2013-11-22 | 0
384115121402501 | 2013-11-23 | 0
384115121402501 | 2013-11-24 | 0
384115121402501 | 2013-11-25 | 0
384115121402501 | 2013-11-26 | 0
384115121402501 | 2013-11-27 | 0
384115121402501 | 2013-11-28 | 0
384115121402501 | 2013-11-29 | 0
384115121402501 | 2013-11-30 | 0
384115121402501 | 2013-12-01 | 0
384115121402501 | 2013-12-02 | 0
384115121402501 | 2013-12-03 | 0
384115121402501 | 2013-12-04 | 0
384115121402501 | 2013-12-05 | 0
384115121402501 | 2013-12-06 | 0
384115121402501 | 2013-12-07 | 0
384115121402501 | 2013-12-08 | 0
384115121402501 | 2013-12-09 | 0
384115121402501 | 2013-12-10 | 0
384115121402501 | 2013-12-11 | 0
384115121402501 | 2013-12-12 | 0
384115121402501 | 2013-12-13 | 0
384115121402501 | 2013-12-14 | 0
384115121402501 | 2013-12-15 | 0
384115121402501 | 2013-12-16 | 0
384115121402501 | 2013-12-17 | 0
384115121402501 | 2013-12-18 | 0
384115121402501 | 2013-12-19 | 0
384115121402501 | 2013-12-20 | 0
384115121402501 | 2013-12-21 | 0
384115121402501 | 2013-12-22 | 0
384115121402501 | 2013-12-23 | 0
384115121402501 | 2013-12-24 | 0
384115121402501 | 2013-12-25 | 0
384115121402501 | 2013-12-26 | 0
384115121402501 | 2013-12-27 | 0
384115121402501 | 2013-12-28 | 0
384115121402501 | 2013-12-29 | 0
384115121402501 | 2013-12-30 | 0
384115121402501 | 2013-12-31 | 0
384115121402501 | 2014-01-01 | 0
384115121402501 | 2014-01-02 | 0
384115121402501 | 2014-01-03 | 0
384115121402501 | 2014-01-04 | 0
384115121402501 | 2014-01-05 | 0
384115121402501 | 2014-01-06 | 0
384115121402501 | 2014-01-07 | 0
384115121402501 | 2014-01-08 | 0
384115121402501 | 2014-01-09 | 0
384115121402501 | 2014-01-10 | 0
384115121402501 | 2014-01-11 | 0
384115121402501 | 2014-01-12 | 0
384115121402501 | 2014-01-13 | 0
384115121402501 | 2014-01-14 | 0
384115121402501 | 2014-01-15 | 0
384115121402501 | 2014-01-16 | 0
384115121402501 | 2014-01-17 | 0
384115121402501 | 2014-01-18 | 0
384115121402501 | 2014-01-19 | 0
384115121402501 | 2014-01-20 | 0
384115121402501 | 2014-01-21 | 0
384115121402501 | 2014-01-22 | 0
384115121402501 | 2014-01-23 | 0
384115121402501 | 2014-01-24 | 0
384115121402501 | 2014-01-25 | 0
384115121402501 | 2014-01-26 | 0
384115121402501 | 2014-01-27 | 0
384115121402501 | 2014-01-28 | 0
384115121402501 | 2014-01-29 | 0
384115121402501 | 2014-01-30 | 0
384115121402501 | 2014-01-31 | 0
384115121402501 | 2014-02-01 | 0
384115121402501 | 2014-02-02 | 0
384115121402501 | 2014-02-03 | 0
384115121402501 | 2014-02-04 | 0
384115121402501 | 2014-02-05 | 0
384115121402501 | 2014-02-06 | 0
384115121402501 | 2014-02-07 | 0
384115121402501 | 2014-02-08 | 0
384115121402501 | 2014-02-09 | 0
384115121402501 | 2014-02-10 | 0
384115121402501 | 2014-02-11 | 0
384115121402501 | 2014-02-12 | 0
384115121402501 | 2014-02-13 | 0
384115121402501 | 2014-02-14 | 0
384115121402501 | 2014-02-15 | 0
384115121402501 | 2014-02-16 | 0
384115121402501 | 2014-02-17 | 0
384115121402501 | 2014-02-18 | 0
384115121402501 | 2014-02-19 | 0
384115121402501 | 2014-02-20 | 0
384115121402501 | 2014-02-21 | 0
384115121402501 | 2014-02-22 | 0
384115121402501 | 2014-02-23 | 0
384115121402501 | 2014-02-24 | 0
384115121402501 | 2014-02-25 | 0
384115121402501 | 2014-02-26 | 0
384115121402501 | 2014-02-27 | 0
384115121402501 | 2014-02-28 | 0
384115121402501 | 2014-03-01 | 0
384115121402501 | 2014-03-02 | 0
384115121402501 | 2014-03-03 | 0
384115121402501 | 2014-03-04 | 0
384115121402501 | 2014-03-05 | 0
384115121402501 | 2014-03-06 | 0
384115121402501 | 2014-03-07 | 0
384115121402501 | 2014-03-08 | 0
384115121402501 | 2014-03-09 | 0
384115121402501 | 2014-03-10 | 0
384115121402501 | 2014-03-11 | 0
384115121402501 | 2014-03-12 | 0
384115121402501 | 2014-03-13 | 0
384115121402501 | 2014-03-14 | 0
384115121402501 | 2014-03-15 | 0
384115121402501 | 2014-03-16 | 0
384115121402501 | 2014-03-17 | 0
384115121402501 | 2014-03-18 | 0
384115121402501 | 2014-03-19 | 0
384115121402501 | 2014-03-20 | 0
384115121402501 | 2014-03-21 | 0
384115121402501 | 2014-03-22 | 0
384115121402501 | 2014-03-23 | 0
384115121402501 | 2014-03-24 | 0
384115121402501 | 2014-03-25 | 0
384115121402501 | 2014-03-26 | 0
384115121402501 | 2014-03-27 | 0
384115121402501 | 2014-03-28 | 0
384115121402501 | 2014-03-29 | 0
384115121402501 | 2014-03-30 | 0
384115121402501 | 2014-03-31 | 0
384115121402501 | 2014-04-01 | 0
384115121402501 | 2014-04-02 | 0
384115121402501 | 2014-04-03 | 0
384115121402501 | 2014-04-04 | 0
384115121402501 | 2014-04-05 | 0
384115121402501 | 2014-04-06 | 0
384115121402501 | 2014-04-07 | 0
384115121402501 | 2014-04-08 | 0
384115121402501 | 2014-04-09 | 0
384115121402501 | 2014-04-10 | 0
384115121402501 | 2014-04-11 | 0
384115121402501 | 2014-04-12 | 0
384115121402501 | 2014-04-13 | 0
384115121402501 | 2014-04-14 | 0
384115121402501 | 2014-04-15 | 0
384115121402501 | 2014-04-16 | 0
384115121402501 | 2014-04-17 | 0
384115121402501 | 2014-04-18 | 0
384115121402501 | 2014-04-19 | 0
384115121402501 | 2014-04-20 | 0
384115121402501 | 2014-04-21 | 0
384115121402501 | 2014-04-22 | 0
384115121402501 | 2014-04-23 | 0
384115121402501 | 2014-04-24 | 0
384115121402501 | 2014-04-25 | 0
384115121402501 | 2014-04-26 | 0
384115121402501 | 2014-04-27 | 0
384115121402501 | 2014-04-28 | 0
384115121402501 | 2014-04-29 | 0
384115121402501 | 2014-04-30 | 0
384115121402501 | 2014-05-01 | 0
384115121402501 | 2014-05-02 | 0
384115121402501 | 2014-05-03 | 0
384115121402501 | 2014-05-04 | 0
384115121402501 | 2014-05-05 | 0
384115121402501 | 2014-05-06 | 0
384115121402501 | 2014-05-07 | 0
384115121402501 | 2014-05-08 | 0
384115121402501 | 2014-05-09 | 0
384115121402501 | 2014-05-10 | 0
384115121402501 | 2014-05-11 | 0
384115121402501 | 2014-05-12 | 0
384115121402501 | 2014-05-13 | 0
384115121402501 | 2014-05-14 | 0
384115121402501 | 2014-05-15 | 0
384115121402501 | 2014-05-16 | 0
384115121402501 | 2014-05-17 | 0
384115121402501 | 2014-05-18 | 0
384115121402501 | 2014-05-19 | 0
384115121402501 | 2014-05-20 | 0
384115121402501 | 2014-05-21 | 0
384115121402501 | 2014-05-22 | 0
384115121402501 | 2014-05-23 | 0
384115121402501 | 2014-05-24 | 0
384115121402501 | 2014-05-25 | 0
384115121402501 | 2014-05-26 | 0
384115121402501 | 2014-05-27 | 0
384115121402501 | 2014-05-28 | 0
384115121402501 | 2014-05-29 | 0
384115121402501 | 2014-05-30 | 0
384115121402501 | 2014-05-31 | 0
384115121402501 | 2014-06-01 | 0
384115121402501 | 2014-06-02 | 0
384115121402501 | 2014-06-03 | 0
384115121402501 | 2014-06-04 | 0
384115121402501 | 2014-06-05 | 0
384115121402501 | 2014-06-06 | 0
384115121402501 | 2014-06-07 | 0
384115121402501 | 2014-06-08 | 0
384115121402501 | 2014-06-09 | 0
384115121402501 | 2014-06-10 | 0
384115121402501 | 2014-06-11 | 0
384115121402501 | 2014-06-12 | 0
384115121402501 | 2014-06-13 | 0
384115121402501 | 2014-06-14 | 0
384115121402501 | 2014-06-15 | 0
384115121402501 | 2014-06-16 | 0
384115121402501 | 2014-06-17 | 0
384115121402501 | 2014-06-18 | 0
384115121402501 | 2014-06-19 | 0
384115121402501 | 2014-06-20 | 0
384115121402501 | 2014-06-21 | 0
384115121402501 | 2014-06-22 | 0
384115121402501 | 2014-06-23 | 0
384115121402501 | 2014-06-24 | 0
384115121402501 | 2014-06-25 | 0
384115121402501 | 2014-06-26 | 0
384115121402501 | 2014-06-27 | 0
384115121402501 | 2014-06-28 | 0
384115121402501 | 2014-06-29 | 0
384115121402501 | 2014-06-30 | 0
384115121402501 | 2014-07-01 | 0
384115121402501 | 2014-07-02 | 0
384115121402501 | 2014-07-03 | 0
384115121402501 | 2014-07-04 | 0
384115121402501 | 2014-07-05 | 0
384115121402501 | 2014-07-06 | 0
384115121402501 | 2014-07-07 | 0
384115121402501 | 2014-07-08 | 0
384115121402501 | 2014-07-09 | 0
384115121402501 | 2014-07-10 | 0
384115121402501 | 2014-07-11 | 0
384115121402501 | 2014-07-12 | 0
384115121402501 | 2014-07-13 | 0
384115121402501 | 2014-07-14 | 0
384115121402501 | 2014-07-15 | 0
384115121402501 | 2014-07-16 | 0
384115121402501 | 2014-07-17 | 0
384115121402501 | 2014-07-18 | 0
384115121402501 | 2014-07-19 | 0
384115121402501 | 2014-07-20 | 0
384115121402501 | 2014-07-21 | 0
384115121402501 | 2014-07-22 | 0
384115121402501 | 2014-07-23 | 0
384115121402501 | 2014-07-24 | 0
384115121402501 | 2014-07-25 | 0
384115121402501 | 2014-07-26 | 0
384115121402501 | 2014-07-27 | 0
384115121402501 | 2014-07-28 | 0
384115121402501 | 2014-07-29 | 0
384115121402501 | 2014-07-30 | 0
384115121402501 | 2014-07-31 | 0
384115121402501 | 2014-08-01 | 0
384115121402501 | 2014-08-02 | 0
384115121402501 | 2014-08-03 | 0
384115121402501 | 2014-08-04 | 0
384115121402501 | 2014-08-05 | 0
384115121402501 | 2014-08-06 | 0
384115121402501 | 2014-08-07 | 0
384115121402501 | 2014-08-08 | 0
384115121402501 | 2014-08-09 | 0
384115121402501 | 2014-08-10 | 0
384115121402501 | 2014-08-11 | 0
384115121402501 | 2014-08-12 | 0
384115121402501 | 2014-08-13 | 0
384115121402501 | 2014-08-14 | 0
384115121402501 | 2014-08-15 | 0
384115121402501 | 2014-08-16 | 0
384115121402501 | 2014-08-17 | 0
384115121402501 | 2014-08-18 | 0
384115121402501 | 2014-08-19 | 0
384115121402501 | 2014-08-20 | 0
384115121402501 | 2014-08-21 | 0
384115121402501 | 2014-08-22 | 0
384115121402501 | 2014-08-23 | 0
384115121402501 | 2014-08-24 | 0
384115121402501 | 2014-08-25 | 0
384115121402501 | 2014-08-26 | 0
384115121402501 | 2014-08-27 | 0
384115121402501 | 2014-08-28 | 0
384115121402501 | 2014-08-29 | 0
384115121402501 | 2014-08-30 | 0
384115121402501 | 2014-08-31 | 0
384115121402501 | 2014-09-01 | 0
384115121402501 | 2014-09-02 | 0
384115121402501 | 2014-09-03 | 0
384115121402501 | 2014-09-04 | 0
384115121402501 | 2014-09-05 | 0
384115121402501 | 2014-09-06 | 0
384115121402501 | 2014-09-07 | 0
384115121402501 | 2014-09-08 | 0
384115121402501 | 2014-09-09 | 0
384115121402501 | 2014-09-10 | 0
384115121402501 | 2014-09-11 | 0
384115121402501 | 2014-09-12 | 0
384115121402501 | 2014-09-13 | 0
384115121402501 | 2014-09-14 | 0
384115121402501 | 2014-09-15 | 0
384115121402501 | 2014-09-16 | 0
384115121402501 | 2014-09-17 | 0
384115121402501 | 2014-09-18 | 0
384115121402501 | 2014-09-19 | 0
384115121402501 | 2014-09-20 | 0
384115121402501 | 2014-09-21 | 0
384115121402501 | 2014-09-22 | 0
384115121402501 | 2014-09-23 | 0
384115121402501 | 2014-09-24 | 0
384115121402501 | 2014-09-25 | 0
384115121402501 | 2014-09-26 | 0
384115121402501 | 2014-09-27 | 0
384115121402501 | 2014-09-28 | 0
384115121402501 | 2014-09-29 | 0
384115121402501 | 2014-09-30 | 0
384115121402501 | 2014-10-01 | 0
384115121402501 | 2014-10-02 | 0
384115121402501 | 2014-10-03 | 0
384115121402501 | 2014-10-04 | 0
384115121402501 | 2014-10-05 | 0
384115121402501 | 2014-10-06 | 0
384115121402501 | 2014-10-07 | 0
384115121402501 | 2014-10-08 | 0
384115121402501 | 2014-10-09 | 0
384115121402501 | 2014-10-10 | 0
384115121402501 | 2014-10-11 | 0
384115121402501 | 2014-10-12 | 0
384115121402501 | 2014-10-13 | 0
384115121402501 | 2014-10-14 | 0
384115121402501 | 2014-10-15 | 0
384115121402501 | 2014-10-16 | 0
384115121402501 | 2014-10-17 | 0
384115121402501 | 2014-10-18 | 0
384115121402501 | 2014-10-19 | 0
384115121402501 | 2014-10-20 | 0
384115121402501 | 2014-10-21 | 0
384115121402501 | 2014-10-22 | 0
384115121402501 | 2014-10-23 | 0
384115121402501 | 2014-10-24 | 0
384115121402501 | 2014-10-25 | 0
384115121402501 | 2014-10-26 | 0
384115121402501 | 2014-10-27 | 0
384115121402501 | 2014-10-28 | 0
384115121402501 | 2014-10-29 | 0
384115121402501 | 2014-10-30 | 0
384115121402501 | 2014-10-31 | 0
384115121402501 | 2014-11-01 | 0
384115121402501 | 2014-11-02 | 0
384115121402501 | 2014-11-03 | 0
384115121402501 | 2014-11-04 | 0
384115121402501 | 2014-11-05 | 0
384115121402501 | 2014-11-06 | 0
384115121402501 | 2014-11-07 | 0
384115121402501 | 2014-11-08 | 0
384115121402501 | 2014-11-09 | 0
384115121402501 | 2014-11-10 | 0
384115121402501 | 2014-11-11 | 0
384115121402501 | 2014-11-12 | 0
384115121402501 | 2014-11-13 | 0
384115121402501 | 2014-11-14 | 0
384115121402501 | 2014-11-15 | 0
384115121402501 | 2014-11-16 | 0
384115121402501 | 2014-11-17 | 0
384115121402501 | 2014-11-18 | 0
384115121402501 | 2014-11-19 | 0
384115121402501 | 2014-11-20 | 0
384115121402501 | 2014-11-21 | 0
384115121402501 | 2014-11-22 | 0
384115121402501 | 2014-11-23 | 0
384115121402501 | 2014-11-24 | 0
384115121402501 | 2014-11-25 | 0
384115121402501 | 2014-11-26 | 0
384115121402501 | 2014-11-27 | 0
384115121402501 | 2014-11-28 | 0
384115121402501 | 2014-11-29 | 0
384115121402501 | 2014-11-30 | 0
384115121402501 | 2014-12-01 | 0
384115121402501 | 2014-12-02 | 0
384115121402501 | 2014-12-03 | 0
384115121402501 | 2014-12-04 | 0
384115121402501 | 2014-12-05 | 0
384115121402501 | 2014-12-06 | 0
384115121402501 | 2014-12-07 | 0
384115121402501 | 2014-12-08 | 0
384115121402501 | 2014-12-09 | 0
384115121402501 | 2014-12-10 | 0
384115121402501 | 2014-12-11 | 0
384115121402501 | 2014-12-12 | 2356
384115121402501 | 2014-12-13 | 2971
384115121402501 | 2014-12-14 | 1302
384115121402501 | 2014-12-15 | 867
384115121402501 | 2014-12-16 | 1762
384115121402501 | 2014-12-17 | 2190
384115121402501 | 2014-12-18 | 1940
384115121402501 | 2014-12-19 | 1335
384115121402501 | 2014-12-20 | 1741
384115121402501 | 2014-12-21 | 1545
384115121402501 | 2014-12-22 | 1193
384115121402501 | 2014-12-23 | 951
384115121402501 | 2014-12-24 | 781
384115121402501 | 2014-12-25 | 623
384115121402501 | 2014-12-26 | 516
384115121402501 | 2014-12-27 | 382
384115121402501 | 2014-12-28 | 337
384115121402501 | 2014-12-29 | 290
384115121402501 | 2014-12-30 | 357
384115121402501 | 2014-12-31 | 214
384115121402501 | 2015-01-01 | 73.2
384115121402501 | 2015-01-02 | 77.1
384115121402501 | 2015-01-03 | 73.6
384115121402501 | 2015-01-04 | 69.7
384115121402501 | 2015-01-05 | 60.3
384115121402501 | 2015-01-06 | 57
384115121402501 | 2015-01-07 | 56
384115121402501 | 2015-01-08 | 54.8
384115121402501 | 2015-01-09 | 51
384115121402501 | 2015-01-10 | 48
384115121402501 | 2015-01-11 | 42.3
384115121402501 | 2015-01-12 | 35.4
384115121402501 | 2015-01-13 | 16.7
384115121402501 | 2015-01-14 | 0
384115121402501 | 2015-01-15 | 0
384115121402501 | 2015-01-16 | 0
384115121402501 | 2015-01-17 | 0
384115121402501 | 2015-01-18 | 0
384115121402501 | 2015-01-19 | 0
384115121402501 | 2015-01-20 | 0
384115121402501 | 2015-01-21 | 0
384115121402501 | 2015-01-22 | 0
384115121402501 | 2015-01-23 | 0
384115121402501 | 2015-01-24 | 0
384115121402501 | 2015-01-25 | 0
384115121402501 | 2015-01-26 | 0
384115121402501 | 2015-01-27 | 0
384115121402501 | 2015-01-28 | 0
384115121402501 | 2015-01-29 | 0
384115121402501 | 2015-01-30 | 0
384115121402501 | 2015-01-31 | 0
384115121402501 | 2015-02-01 | 0
384115121402501 | 2015-02-02 | 0
384115121402501 | 2015-02-03 | 0
384115121402501 | 2015-02-04 | 0
384115121402501 | 2015-02-05 | 0
384115121402501 | 2015-02-06 | 0
384115121402501 | 2015-02-07 | 0
384115121402501 | 2015-02-08 | 6.9
384115121402501 | 2015-02-09 | 879
384115121402501 | 2015-02-10 | 1268
384115121402501 | 2015-02-11 | 507
384115121402501 | 2015-02-12 | 119
384115121402501 | 2015-02-13 | 2.3
384115121402501 | 2015-02-14 | 0
384115121402501 | 2015-02-15 | 0
384115121402501 | 2015-02-16 | 0
384115121402501 | 2015-02-17 | 0
384115121402501 | 2015-02-18 | 0
384115121402501 | 2015-02-19 | 0
384115121402501 | 2015-02-20 | 0
384115121402501 | 2015-02-21 | 0
384115121402501 | 2015-02-22 | 0
384115121402501 | 2015-02-23 | 0
384115121402501 | 2015-02-24 | 0
384115121402501 | 2015-02-25 | 0
384115121402501 | 2015-02-26 | 0
384115121402501 | 2015-02-27 | 0
384115121402501 | 2015-02-28 | 0
384115121402501 | 2015-03-01 | 0
384115121402501 | 2015-03-02 | 0
384115121402501 | 2015-03-03 | 0
384115121402501 | 2015-03-04 | 0
384115121402501 | 2015-03-05 | 0
384115121402501 | 2015-03-06 | 0
384115121402501 | 2015-03-07 | 0
384115121402501 | 2015-03-08 | 0
384115121402501 | 2015-03-09 | 0
384115121402501 | 2015-03-10 | 0
384115121402501 | 2015-03-11 | 0
384115121402501 | 2015-03-12 | 0
384115121402501 | 2015-03-13 | 0
384115121402501 | 2015-03-14 | 0
384115121402501 | 2015-03-15 | 0
384115121402501 | 2015-03-16 | 0
384115121402501 | 2015-03-17 | 0
384115121402501 | 2015-03-18 | 0
384115121402501 | 2015-03-19 | 0
384115121402501 | 2015-03-20 | 0
384115121402501 | 2015-03-21 | 0
384115121402501 | 2015-03-22 | 0
384115121402501 | 2015-03-23 | 0
384115121402501 | 2015-03-24 | 0
384115121402501 | 2015-03-25 | 0
384115121402501 | 2015-03-26 | 0
384115121402501 | 2015-03-27 | 0
384115121402501 | 2015-03-28 | 0
384115121402501 | 2015-03-29 | 0
384115121402501 | 2015-03-30 | 0
384115121402501 | 2015-03-31 | 0
384115121402501 | 2015-04-01 | 0
384115121402501 | 2015-04-02 | 0
384115121402501 | 2015-04-03 | 0
384115121402501 | 2015-04-04 | 0
384115121402501 | 2015-04-05 | 0
384115121402501 | 2015-04-06 | 0
384115121402501 | 2015-04-07 | 0
384115121402501 | 2015-04-08 | 0
384115121402501 | 2015-04-09 | 0
384115121402501 | 2015-04-10 | 0
384115121402501 | 2015-04-11 | 0
384115121402501 | 2015-04-12 | 0
384115121402501 | 2015-04-13 | 0
384115121402501 | 2015-04-14 | 0
384115121402501 | 2015-04-15 | 0
384115121402501 | 2015-04-16 | 0
384115121402501 | 2015-04-17 | 0
384115121402501 | 2015-04-18 | 0
384115121402501 | 2015-04-19 | 0
384115121402501 | 2015-04-20 | 0
384115121402501 | 2015-04-21 | 0
384115121402501 | 2015-04-22 | 0
384115121402501 | 2015-04-23 | 0
384115121402501 | 2015-04-24 | 0
384115121402501 | 2015-04-25 | 0
384115121402501 | 2015-04-26 | 0
384115121402501 | 2015-04-27 | 0
384115121402501 | 2015-04-28 | 0
384115121402501 | 2015-04-29 | 0
384115121402501 | 2015-04-30 | 0
384115121402501 | 2015-05-01 | 0
384115121402501 | 2015-05-02 | 0
384115121402501 | 2015-05-03 | 0
384115121402501 | 2015-05-04 | 0
384115121402501 | 2015-05-05 | 0
384115121402501 | 2015-05-06 | 0
384115121402501 | 2015-05-07 | 0
384115121402501 | 2015-05-08 | 0
384115121402501 | 2015-05-09 | 0
384115121402501 | 2015-05-10 | 0
384115121402501 | 2015-05-11 | 0
384115121402501 | 2015-05-12 | 0
384115121402501 | 2015-05-13 | 0
384115121402501 | 2015-05-14 | 0
384115121402501 | 2015-05-15 | 0
384115121402501 | 2015-05-16 | 0
384115121402501 | 2015-05-17 | 0
384115121402501 | 2015-05-18 | 0
384115121402501 | 2015-05-19 | 0
384115121402501 | 2015-05-20 | 0
384115121402501 | 2015-05-21 | 0
384115121402501 | 2015-05-22 | 0
384115121402501 | 2015-05-23 | 0
384115121402501 | 2015-05-24 | 0
384115121402501 | 2015-05-25 | 0
384115121402501 | 2015-05-26 | 0
384115121402501 | 2015-05-27 | 0
384115121402501 | 2015-05-28 | 0
384115121402501 | 2015-05-29 | 0
384115121402501 | 2015-05-30 | 0
384115121402501 | 2015-05-31 | 0
384115121402501 | 2015-06-01 | 0
384115121402501 | 2015-06-02 | 0
384115121402501 | 2015-06-03 | 0
384115121402501 | 2015-06-04 | 0
384115121402501 | 2015-06-05 | 0
384115121402501 | 2015-06-06 | 0
384115121402501 | 2015-06-07 | 0
384115121402501 | 2015-06-08 | 0
384115121402501 | 2015-06-09 | 0
384115121402501 | 2015-06-10 | 0
384115121402501 | 2015-06-11 | 0
384115121402501 | 2015-06-12 | 0
384115121402501 | 2015-06-13 | 0
384115121402501 | 2015-06-14 | 0
384115121402501 | 2015-06-15 | 0
384115121402501 | 2015-06-16 | 0
384115121402501 | 2015-06-17 | 0
384115121402501 | 2015-06-18 | 0
384115121402501 | 2015-06-19 | 0
384115121402501 | 2015-06-20 | 0
384115121402501 | 2015-06-21 | 0
384115121402501 | 2015-06-22 | 0
384115121402501 | 2015-06-23 | 0
384115121402501 | 2015-06-24 | 0
384115121402501 | 2015-06-25 | 0
384115121402501 | 2015-06-26 | 0
384115121402501 | 2015-06-27 | 0
384115121402501 | 2015-06-28 | 0
384115121402501 | 2015-06-29 | 0
384115121402501 | 2015-06-30 | 0
384115121402501 | 2015-07-01 | 0
384115121402501 | 2015-07-02 | 0
384115121402501 | 2015-07-03 | 0
384115121402501 | 2015-07-04 | 0
384115121402501 | 2015-07-05 | 0
384115121402501 | 2015-07-06 | 0
384115121402501 | 2015-07-07 | 0
384115121402501 | 2015-07-08 | 0
384115121402501 | 2015-07-09 | 0
384115121402501 | 2015-07-10 | 0
384115121402501 | 2015-07-11 | 0
384115121402501 | 2015-07-12 | 0
384115121402501 | 2015-07-13 | 0
384115121402501 | 2015-07-14 | 0
384115121402501 | 2015-07-15 | 0
384115121402501 | 2015-07-16 | 0
384115121402501 | 2015-07-17 | 0
384115121402501 | 2015-07-18 | 0
384115121402501 | 2015-07-19 | 0
384115121402501 | 2015-07-20 | 0
384115121402501 | 2015-07-21 | 0
384115121402501 | 2015-07-22 | 0
384115121402501 | 2015-07-23 | 0
384115121402501 | 2015-07-24 | 0
384115121402501 | 2015-07-25 | 0
384115121402501 | 2015-07-26 | 0
384115121402501 | 2015-07-27 | 0
384115121402501 | 2015-07-28 | 0
384115121402501 | 2015-07-29 | 0
384115121402501 | 2015-07-30 | 0
384115121402501 | 2015-07-31 | 0
384115121402501 | 2015-08-01 | 0
384115121402501 | 2015-08-02 | 0
384115121402501 | 2015-08-03 | 0
384115121402501 | 2015-08-04 | 0
384115121402501 | 2015-08-05 | 0
384115121402501 | 2015-08-06 | 0
384115121402501 | 2015-08-07 | 0
384115121402501 | 2015-08-08 | 0
384115121402501 | 2015-08-09 | 0
384115121402501 | 2015-08-10 | 0
384115121402501 | 2015-08-11 | 0
384115121402501 | 2015-08-12 | 0
384115121402501 | 2015-08-13 | 0
384115121402501 | 2015-08-14 | 0
384115121402501 | 2015-08-15 | 0
384115121402501 | 2015-08-16 | 0
384115121402501 | 2015-08-17 | 0
384115121402501 | 2015-08-18 | 0
384115121402501 | 2015-08-19 | 0
384115121402501 | 2015-08-20 | 0
384115121402501 | 2015-08-21 | 0
384115121402501 | 2015-08-22 | 0
384115121402501 | 2015-08-23 | 0
384115121402501 | 2015-08-24 | 0
384115121402501 | 2015-08-25 | 0
384115121402501 | 2015-08-26 | 0
384115121402501 | 2015-08-27 | 0
384115121402501 | 2015-08-28 | 0
384115121402501 | 2015-08-29 | 0
384115121402501 | 2015-08-30 | 0
384115121402501 | 2015-08-31 | 0
384115121402501 | 2015-09-01 | 0
384115121402501 | 2015-09-02 | 0
384115121402501 | 2015-09-03 | 0
384115121402501 | 2015-09-04 | 0
384115121402501 | 2015-09-05 | 0
384115121402501 | 2015-09-06 | 0
384115121402501 | 2015-09-07 | 0
384115121402501 | 2015-09-08 | 0
384115121402501 | 2015-09-09 | 0
384115121402501 | 2015-09-10 | 0
384115121402501 | 2015-09-11 | 0
384115121402501 | 2015-09-12 | 0
384115121402501 | 2015-09-13 | 0
384115121402501 | 2015-09-14 | 0
384115121402501 | 2015-09-15 | 0
384115121402501 | 2015-09-16 | 0
384115121402501 | 2015-09-17 | 0
384115121402501 | 2015-09-18 | 0
384115121402501 | 2015-09-19 | 0
384115121402501 | 2015-09-20 | 0
384115121402501 | 2015-09-21 | 0
384115121402501 | 2015-09-22 | 0
384115121402501 | 2015-09-23 | 0
384115121402501 | 2015-09-24 | 0
384115121402501 | 2015-09-25 | 0
384115121402501 | 2015-09-26 | 0
384115121402501 | 2015-09-27 | 0
384115121402501 | 2015-09-28 | 0
384115121402501 | 2015-09-29 | 0
384115121402501 | 2015-09-30 | 0