## wy2016-17_Silt+Clay_Model Stats
Silt+Clay wy 2016-17 | Model Coefficients | [5 empty] | AMLE Regression Statistics |  |  |  | Bias Diagnostics
Model # | In_Q (p-value) | In_Q2 (p-value) | DECTIME (p-value) | DECTIME2 (p-value) | sin.DECTIME (p-value) | cos.DECTIME (p-value) | Overall p-value | Overall R2 % | PPCC* (p-value) | Serial Correlation | Bp % | E
| < 0.05 ideal | < 0.05 ideal | < 0.05 ideal | < 0.05 ideal | < 0.05 ideal | < 0.05 ideal | < 0.01 |  | > 0.05 ideal | closest to 0 | 0 +/- 10 is ideal | > 0.5 | N > 25 ideal
| < 0.1 accept | < 0.1 accept | < 0.1 accept | < 0.1 accept | < 0.1 accept | < 0.1 accept |  |  | closest to 1 |  | < 25 | closest to 1 | N > 20 accept
Yolo Silt+Clay
[11 empty] | Bias Diagnostic |  |  | Notes
Model # | In_Q (p-value) | In_Q2 (p-value) | DECTIME (p-value) | DECTIME2 (p-value) | sin.DECTIME (p-value) | cos.DECTIME (p-value) | Overall p-value | R2 | PPCC (p-value) | Serial Correlation | Bp | E | Best Model Choice
1 | 0 | -- | -- | -- | -- | -- | <0.0001
2 | 0 |  | -- | -- | -- | -- | <0.0001
3 | 0 | -- |  | -- | -- | -- | <0.0001
4 | 0 | -- | -- | -- |  |  | <0.0001
5 | 0 |  |  | -- | -- | -- | <0.0001
6 | 0 |  | -- | -- |  |  | <0.0001
7 | 0 | -- |  | -- |  |  | <0.0001
8 | 0 |  |  | -- |  |  | <0.0001
9 | 0 | [5 empty] | <0.0001
Inlet Silt+Clay
[11 empty] | Bias Diagnostic |  |  | Notes
Model # | In_Q (p-value) | In_Q2 (p-value) | DECTIME (p-value) | DECTIME2 (p-value) | sin.DECTIME (p-value) | cos.DECTIME (p-value) | Overall p-value | R2 | PPCC (p-value) | Serial Correlation | Bp | E | Best Model Choice
1 | 0 | -- | -- | -- | -- | -- | <0.0001
2 | 0 |  | -- | -- | -- | -- | <0.0001
3 | 0 | -- |  | -- | -- | -- | <0.0001
4 | 0 | -- | -- | -- |  |  | <0.0001
5 | 0 |  |  | -- | -- | -- | <0.0001
6 | 0 |  | -- | -- |  |  | <0.0001
7 | 0 | -- |  | -- |  |  | <0.0001
8 | 0 |  |  | -- |  |  | <0.0001
9 | 0 | [5 empty] | <0.0001
Spillway Silt+Clay
[11 empty] | Bias Diagnostic |  |  | Notes
Model # | In_Q (p-value) | In_Q2 (p-value) | DECTIME (p-value) | DECTIME2 (p-value) | sin.DECTIME (p-value) | cos.DECTIME (p-value) | Overall p-value | R2 | PPCC (p-value) | Serial Correlation | Bp | E | Best Model Choice
1 | 0 | -- | -- | -- | -- | -- | <0.0001
2 | 0 |  | -- | -- | -- | -- | <0.0001
3 | 0 | -- |  | -- | -- | -- | <0.0001
4 | 0 | -- | -- | -- |  |  | <0.0001
5 | 0 |  |  | -- | -- | -- | <0.0001
6 | 0 |  | -- | -- |  |  | <0.0001
7 | 0 | -- |  | -- |  |  | <0.0001
8 | 0 |  |  | -- |  |  | <0.0001
9 | 0 | [5 empty] | <0.0001
Outlet Silt+Clay
[11 empty] | Bias Diagnostic |  |  | Notes
Model # | In_Q (p-value) | In_Q2 (p-value) | DECTIME (p-value) | DECTIME2 (p-value) | sin.DECTIME (p-value) | cos.DECTIME (p-value) | Overall p-value | R2 | PPCC (p-value) | Serial Correlation | Bp | E | Best Model Choice
1 | 0 | -- | -- | -- | -- | -- | <0.0001
2 | 0 |  | -- | -- | -- | -- | <0.0001
3 | 0 | -- |  | -- | -- | -- | <0.0001
4 | 0 | -- | -- | -- |  |  | <0.0001
5 | 0 |  |  | -- | -- | -- | <0.0001
6 | 0 |  | -- | -- |  |  | <0.0001
7 | 0 | -- |  | -- |  |  | <0.0001
8 | 0 |  |  | -- |  |  | <0.0001
9 | 0 | [5 empty] | <0.0001
Combined Outflow Silt+Clay
[11 empty] | Bias Diagnostic |  |  | Notes
Model # | In_Q (p-value) | In_Q2 (p-value) | DECTIME (p-value) | DECTIME2 (p-value) | sin.DECTIME (p-value) | cos.DECTIME (p-value) | Overall p-value | R2 | PPCC (p-value) | Serial Correlation | Bp | E | Best Model Choice
1 | 0 | -- | -- | -- | -- | -- | <0.0001
2 | 0 |  | -- | -- | -- | -- | <0.0001
3 | 0 | -- |  | -- | -- | -- | <0.0001
4 | 0 | -- | -- | -- |  |  | <0.0001
5 | 0 |  |  | -- | -- | -- | <0.0001
6 | 0 |  | -- | -- |  |  | <0.0001
7 | 0 | -- |  | -- |  |  | <0.0001
8 | 0 |  |  | -- |  |  | <0.0001
9 | 0 | [5 empty] | <0.0001
Rumsey Silt+Clay
| Number of Uncensored Observations: 40; Period of record: 2015-12-19 to 2017-05-15 | [9 empty] | Bias Diagnostic |  |  | Notes
Model # | In_Q (p-value) | In_Q2 (p-value) | DECTIME (p-value) | DECTIME2 (p-value) | sin.DECTIME (p-value) | cos.DECTIME (p-value) | Overall p-value | R2 | PPCC (p-value) | Serial Correlation | Bp | E | Best Model Choice
1 | 0 | -- | -- | -- | -- | -- | <0.0001 | 86.72 | 0.5462 | 0.514 | 69.57 | -0.01822 |  | Warning message: | In loadReg(SiltClay ~ model(1), data = SiltClay_Rumsey, flow = "Flow", : | The minimum spacing between daily loads is 1 days. The time between observations should be at least 7 days to avoid autocorrelation issues.
2 | 0 | 0.5679 | -- | -- | -- | -- | <0.0001 | 86.82 | 0.6379 | 0.4946 | 86.14 | -0.4288 |  | Warning message: | In loadReg(SiltClay ~ model(2), data = SiltClay_Rumsey, flow = "Flow", : | The minimum spacing between daily loads is 1 days. The time between observations should be at least 7 days to avoid autocorrelation issues.
3 | 0 | -- | 0 | -- | -- | -- | <0.0001 | 92.33 | 0.3348 | 0.3629 | 26.24 | 0.7428 | x | Warning message: | In loadReg(SiltClay ~ model(3), data = SiltClay_Rumsey, flow = "Flow", : | The minimum spacing between daily loads is 1 days. The time between observations should be at least 7 days to avoid autocorrelation issues.
4 | 0 | -- | -- | -- | 0.7127 | 0.0152 | <0.0001 | 90.93 | 0.0463 | 0.3176 | 65.22 | 0.005277 |  | Warning message: | In loadReg(SiltClay ~ model(4), data = SiltClay_Rumsey, flow = "Flow", : | The minimum spacing between daily loads is 1 days. The time between observations should be at least 7 days to avoid autocorrelation issues.
5 | 0 | 0.216 | 0 | -- | -- | -- | <0.0001 | 92.62 | 0.3377 | 0.3121 | 45.49 | 0.5211 |  | Warning message: | In loadReg(SiltClay ~ model(5), data = SiltClay_Rumsey, flow = "Flow", : | The minimum spacing between daily loads is 1 days. The time between observations should be at least 7 days to avoid autocorrelation issues.
6 | 0 | 0.7158 | -- | -- | 0.7253 | 0.0142 | <0.0001 | 90.96 | 0.0346 | 0.3205 | 55.8 | 0.2118 |  | Warning message: | In loadReg(SiltClay ~ model(6), data = SiltClay_Rumsey, flow = "Flow", : | The minimum spacing between daily loads is 1 days. The time between observations should be at least 7 days to avoid autocorrelation issues.
7 | 0 | -- | 0 | -- | 0.0001 | 0.1119 | <0.0001 | 95.92 | 0.001 | 0.0811 | 20.99 | 0.6345 |  | Warning message: | In loadReg(SiltClay ~ model(7), data = SiltClay_Rumsey, flow = "Flow", : | The minimum spacing between daily loads is 1 days. The time between observations should be at least 7 days to avoid autocorrelation issues.
8 | 0 | 0.1509 | 0 | -- | 0 | 0.0467 | <0.0001 | 96.13 | 0.0142 | -0.0081 | 39.74 | 0.2337 |  | Warning message: | In loadReg(SiltClay ~ model(8), data = SiltClay_Rumsey, flow = "Flow", : | The minimum spacing between daily loads is 1 days. The time between observations should be at least 7 days to avoid autocorrelation issues.
9 | 0 | 0.1353 | 0 | 0.1593 | 0 | 0.0462 | <0.0001 | 96.31 | 0.0003 | -0.0479 | 42.09 | 0.1359 |  | Warning message: | In loadReg(SiltClay ~ model(9), data = SiltClay_Rumsey, flow = "Flow", : | The minimum spacing between daily loads is 1 days. The time between observations should be at least 7 days to avoid autocorrelation issues.
Note on J2: Rose, Shanna Lynn: * From Joe D.: "I noticed in some of the CCSB runs, the residual plots are not evenly distributed but show bias. In an ideal run, there would be a more or less equal number of points above and below the zero line. I attached an example from a pesticide paper that I recently published. The results are not perfect but show that a favorable model was produced. This run gave an E of 0.57 and a Bp of 14.8. I just checked the p values of the coefficients, there were 4, and all were less than 0.05." My interpretation from Joe's example and from "Application 3: Analysis of an Censored Constituent using a Seasonal Model" (Lorenz 2013) is that the PPCC p-value should have more weight when choosing the best model (rather than the E and Bp values). I am starting to add these values to the models stats sheets with Combie Loads. -3/28/2019, slrose

## Rumsey
> SiltClay_Rumseym1 <- loadReg(SiltClay ~model(1), data = SiltClay_Rumsey, flow="Flow", dates = "Dates" ,conc.units="mg/L" , station = "CCSB-Yolo")
Warning message:
In loadReg(SiltClay ~ model(1), data = SiltClay_Rumsey, flow = "Flow", :
The minimum spacing between daily loads is 1 days. The time between observations should be at least 7 days to avoid autocorrelation issues.
> SiltClay_Rumseym1
*** Load Estimation ***
Station: CCSB-Yolo
Constituent: SiltClay
Number of Observations: 40
Number of Uncensored Observations: 40
Center of Decimal Time: 2016.588
Center of ln(Q): 6.9172
Period of record: 2015-12-19 to 2017-05-15
Selected Load Model:
--------------------
SiltClay ~ model(1)
Model coefficients:
Estimate Std. Error z-score p-value
(Intercept) 13.541 0.2042 66.30 0
lnQ 1.842 0.1170 15.75 0
AMLE Regression Statistics
Residual variance: 1.586
R-squared: 86.72 percent
G-squared: 80.75 on 1 degrees of freedom
P-value: <0.0001
Prob. Plot Corr. Coeff. (PPCC):
r = 0.9892
p-value = 0.5462
Serial Correlation of Residuals: 0.514
Comparison of Observed and Estimated Loads
------------------------------------------
Summary Stats: Loads in kg/d
---------------------------------------------
Min 25% 50% 75% 90% 95% Max
Est 856 361000 5060000 50800000 1.57e+08 2.53e+08 2.72e+08
Obs 674 211000 3900000 31900000 9.08e+07 1.28e+08 2.45e+08
Bias Diagnostics
----------------
Bp: 69.57 percent
PLR: 1.696
E: -0.01822
> SiltClay_Rumseym2 <- loadReg(SiltClay ~model(2), data = SiltClay_Rumsey, flow="Flow", dates = "Dates" ,conc.units="mg/L" , station = "CCSB-Yolo")
Warning message:
In loadReg(SiltClay ~ model(2), data = SiltClay_Rumsey, flow = "Flow", :
The minimum spacing between daily loads is 1 days. The time between observations should be at least 7 days to avoid autocorrelation issues.
> SiltClay_Rumseym2
*** Load Estimation ***
Station: CCSB-Yolo
Constituent: SiltClay
Number of Observations: 40
Number of Uncensored Observations: 40
Center of Decimal Time: 2016.588
Center of ln(Q): 6.9172
Period of record: 2015-12-19 to 2017-05-15
Selected Load Model:
--------------------
SiltClay ~ model(2)
Model coefficients:
Estimate Std. Error z-score p-value
(Intercept) 13.43530 0.28136 47.7515 0.0000
lnQ 1.84231 0.11806 15.6049 0.0000
lnQ2 0.03458 0.06282 0.5505 0.5679
AMLE Regression Statistics
Residual variance: 1.616
R-squared: 86.82 percent
G-squared: 81.07 on 2 degrees of freedom
P-value: <0.0001
Prob. Plot Corr. Coeff. (PPCC):
r = 0.9905
p-value = 0.6379
Serial Correlation of Residuals: 0.4946
Variance Inflation Factors:
VIF
lnQ 1
lnQ2 1
Comparison of Observed and Estimated Loads
------------------------------------------
Summary Stats: Loads in kg/d
---------------------------------------------
Min 25% 50% 75% 90% 95% Max
Est 977 333000 4610000 52400000 1.74e+08 2.89e+08 3.11e+08
Obs 674 211000 3900000 31900000 9.08e+07 1.28e+08 2.45e+08
Bias Diagnostics
----------------
Bp: 86.14 percent
PLR: 1.861
E: -0.4288
> SiltClay_Rumseym3 <- loadReg(SiltClay ~model(3), data = SiltClay_Rumsey, flow="Flow", dates = "Dates" ,conc.units="mg/L" , station = "CCSB-Yolo")
Warning message:
In loadReg(SiltClay ~ model(3), data = SiltClay_Rumsey, flow = "Flow", :
The minimum spacing between daily loads is 1 days. The time between observations should be at least 7 days to avoid autocorrelation issues.
> SiltClay_Rumseym3
*** Load Estimation ***
Station: CCSB-Yolo
Constituent: SiltClay
Number of Observations: 40
Number of Uncensored Observations: 40
Center of Decimal Time: 2016.588
Center of ln(Q): 6.9172
Period of record: 2015-12-19 to 2017-05-15
Selected Load Model:
--------------------
SiltClay ~ model(3)
Model coefficients:
Estimate Std. Error z-score p-value
(Intercept) 13.487 0.1576 85.571 0
lnQ 2.169 0.1097 19.759 0
DECTIME -1.915 0.3680 -5.204 0
AMLE Regression Statistics
Residual variance: 0.9408
R-squared: 92.33 percent
G-squared: 102.7 on 2 degrees of freedom
P-value: <0.0001
Prob. Plot Corr. Coeff. (PPCC):
r = 0.9856
p-value = 0.3348
Serial Correlation of Residuals: 0.3629
Variance Inflation Factors:
VIF
lnQ 1.484
DECTIME 1.484
Comparison of Observed and Estimated Loads
------------------------------------------
Summary Stats: Loads in kg/d
---------------------------------------------
Min 25% 50% 75% 90% 95% Max
Est 556 200000 5040000 39000000 1.15e+08 1.84e+08 1.95e+08
Obs 674 211000 3900000 31900000 9.08e+07 1.28e+08 2.45e+08
Bias Diagnostics
----------------
Bp: 26.24 percent
PLR: 1.262
E: 0.7428
> SiltClay_Rumseym4 <- loadReg(SiltClay ~model(4), data = SiltClay_Rumsey, flow="Flow", dates = "Dates" ,conc.units="mg/L" , station = "CCSB-Yolo")
Warning message:
In loadReg(SiltClay ~ model(4), data = SiltClay_Rumsey, flow = "Flow", :
The minimum spacing between daily loads is 1 days. The time between observations should be at least 7 days to avoid autocorrelation issues.
> SiltClay_Rumseym4
*** Load Estimation ***
Station: CCSB-Yolo
Constituent: SiltClay
Number of Observations: 40
Number of Uncensored Observations: 40
Center of Decimal Time: 2016.588
Center of ln(Q): 6.9172
Period of record: 2015-12-19 to 2017-05-15
Selected Load Model:
--------------------
SiltClay ~ model(4)
Model coefficients:
Estimate Std. Error z-score p-value
(Intercept) 12.5078 0.6480 19.3024 0.0000
lnQ 1.8239 0.1135 16.0768 0.0000
sin.DECTIME -0.2235 0.6393 -0.3496 0.7127
cos.DECTIME 1.5168 0.6342 2.3916 0.0152
AMLE Regression Statistics
Residual variance: 1.143
R-squared: 90.93 percent
G-squared: 96.02 on 3 degrees of freedom
P-value: <0.0001
Prob. Plot Corr. Coeff. (PPCC):
r = 0.9715
p-value = 0.0463
Serial Correlation of Residuals: 0.3176
Variance Inflation Factors:
VIF
lnQ 1.306
sin.DECTIME 2.547
cos.DECTIME 2.375
Comparison of Observed and Estimated Loads
------------------------------------------
Summary Stats: Loads in kg/d
---------------------------------------------
Min 25% 50% 75% 90% 95% Max
Est 1260 176000 4280000 48900000 1.45e+08 2.59e+08 3.05e+08
Obs 674 211000 3900000 31900000 9.08e+07 1.28e+08 2.45e+08
Bias Diagnostics
----------------
Bp: 65.22 percent
PLR: 1.652
E: 0.005277
> SiltClay_Rumseym5 <- loadReg(SiltClay ~model(5), data = SiltClay_Rumsey, flow="Flow", dates = "Dates" ,conc.units="mg/L" , station = "CCSB-Yolo")
Warning message:
In loadReg(SiltClay ~ model(5), data = SiltClay_Rumsey, flow = "Flow", :
The minimum spacing between daily loads is 1 days. The time between observations should be at least 7 days to avoid autocorrelation issues.
> SiltClay_Rumseym5
*** Load Estimation ***
Station: CCSB-Yolo
Constituent: SiltClay
Number of Observations: 40
Number of Uncensored Observations: 40
Center of Decimal Time: 2016.588
Center of ln(Q): 6.9172
Period of record: 2015-12-19 to 2017-05-15
Selected Load Model:
--------------------
SiltClay ~ model(5)
Model coefficients:
Estimate Std. Error z-score p-value
(Intercept) 13.31308 0.21475 61.994 0.000
lnQ 2.17500 0.10929 19.901 0.000
lnQ2 0.05671 0.04785 1.185 0.216
DECTIME -1.95267 0.36738 -5.315 0.000
AMLE Regression Statistics
Residual variance: 0.9306
R-squared: 92.62 percent
G-squared: 104.2 on 3 degrees of freedom
P-value: <0.0001
Prob. Plot Corr. Coeff. (PPCC):
r = 0.9856
p-value = 0.3377
Serial Correlation of Residuals: 0.3121
Variance Inflation Factors:
VIF
lnQ 1.488
lnQ2 1.008
DECTIME 1.496
Comparison of Observed and Estimated Loads
------------------------------------------
Summary Stats: Loads in kg/d
---------------------------------------------
Min 25% 50% 75% 90% 95% Max
Est 959 183000 4480000 38700000 1.27e+08 2.33e+08 2.47e+08
Obs 674 211000 3900000 31900000 9.08e+07 1.28e+08 2.45e+08
Bias Diagnostics
----------------
Bp: 45.49 percent
PLR: 1.455
E: 0.5211
> SiltClay_Rumseym6 <- loadReg(SiltClay ~model(6), data = SiltClay_Rumsey, flow="Flow", dates = "Dates" ,conc.units="mg/L" , station = "CCSB-Yolo")
Warning message:
In loadReg(SiltClay ~ model(6), data = SiltClay_Rumsey, flow = "Flow", :
The minimum spacing between daily loads is 1 days. The time between observations should be at least 7 days to avoid autocorrelation issues.
> SiltClay_Rumseym6
*** Load Estimation ***
Station: CCSB-Yolo
Constituent: SiltClay
Number of Observations: 40
Number of Uncensored Observations: 40
Center of Decimal Time: 2016.588
Center of ln(Q): 6.9172
Period of record: 2015-12-19 to 2017-05-15
Selected Load Model:
--------------------
SiltClay ~ model(6)
Model coefficients:
Estimate Std. Error z-score p-value
(Intercept) 12.52997 0.65932 19.0044 0.0000
lnQ 1.82227 0.11498 15.8491 0.0000
lnQ2 -0.01883 0.05525 -0.3409 0.7158
sin.DECTIME -0.21318 0.64805 -0.3290 0.7253
cos.DECTIME 1.56084 0.65502 2.3829 0.0142
AMLE Regression Statistics
Residual variance: 1.172
R-squared: 90.96 percent
G-squared: 96.15 on 4 degrees of freedom
P-value: <0.0001
Prob. Plot Corr. Coeff. (PPCC):
r = 0.9693
p-value = 0.0346
Serial Correlation of Residuals: 0.3205
Variance Inflation Factors:
VIF
lnQ 1.308
lnQ2 1.067
sin.DECTIME 2.552
cos.DECTIME 2.471
Comparison of Observed and Estimated Loads
------------------------------------------
Summary Stats: Loads in kg/d
---------------------------------------------
Min 25% 50% 75% 90% 95% Max
Est 796 182000 4410000 49600000 1.37e+08 2.34e+08 2.77e+08
Obs 674 211000 3900000 31900000 9.08e+07 1.28e+08 2.45e+08
Bias Diagnostics
----------------
Bp: 55.8 percent
PLR: 1.558
E: 0.2118
> SiltClay_Rumseym7 <- loadReg(SiltClay ~model(7), data = SiltClay_Rumsey, flow="Flow", dates = "Dates" ,conc.units="mg/L" , station = "CCSB-Yolo")
Warning message:
In loadReg(SiltClay ~ model(7), data = SiltClay_Rumsey, flow = "Flow", :
The minimum spacing between daily loads is 1 days. The time between observations should be at least 7 days to avoid autocorrelation issues.
> SiltClay_Rumseym7
*** Load Estimation ***
Station: CCSB-Yolo
Constituent: SiltClay
Number of Observations: 40
Number of Uncensored Observations: 40
Center of Decimal Time: 2016.588
Center of ln(Q): 6.9172
Period of record: 2015-12-19 to 2017-05-15
Selected Load Model:
--------------------
SiltClay ~ model(7)
Model coefficients:
Estimate Std. Error z-score p-value
(Intercept) 14.7707 0.5602 26.368 0.0000
lnQ 2.4124 0.1185 20.359 0.0000
DECTIME -2.3610 0.3608 -6.544 0.0000
sin.DECTIME -2.1913 0.5287 -4.145 0.0001
cos.DECTIME -0.8506 0.5630 -1.511 0.1119
AMLE Regression Statistics
Residual variance: 0.5287
R-squared: 95.92 percent
G-squared: 128 on 4 degrees of freedom
P-value: <0.0001
Prob. Plot Corr. Coeff. (PPCC):
r = 0.9384
p-value = 0.001
Serial Correlation of Residuals: 0.0811
Variance Inflation Factors:
VIF
lnQ 3.079
DECTIME 2.539
sin.DECTIME 3.764
cos.DECTIME 4.045
Comparison of Observed and Estimated Loads
------------------------------------------
Summary Stats: Loads in kg/d
---------------------------------------------
Min 25% 50% 75% 90% 95% Max
Est 582 215000 4710000 34900000 81600000 1.99e+08 2.93e+08
Obs 674 211000 3900000 31900000 90800000 1.28e+08 2.45e+08
Bias Diagnostics
----------------
Bp: 20.99 percent
PLR: 1.21
E: 0.6345
> SiltClay_Rumseym8 <- loadReg(SiltClay ~model(8), data = SiltClay_Rumsey, flow="Flow", dates = "Dates" ,conc.units="mg/L" , station = "CCSB-Yolo")
Warning message:
In loadReg(SiltClay ~ model(8), data = SiltClay_Rumsey, flow = "Flow", :
The minimum spacing between daily loads is 1 days. The time between observations should be at least 7 days to avoid autocorrelation issues.
> SiltClay_Rumseym8
*** Load Estimation ***
Station: CCSB-Yolo
Constituent: SiltClay
Number of Observations: 40
Number of Uncensored Observations: 40
Center of Decimal Time: 2016.588
Center of ln(Q): 6.9172
Period of record: 2015-12-19 to 2017-05-15
Selected Load Model:
--------------------
SiltClay ~ model(8)
Model coefficients:
Estimate Std. Error z-score p-value
(Intercept) 14.84035 0.55632 26.676 0.0000
lnQ 2.45079 0.12060 20.322 0.0000
lnQ2 0.05117 0.03814 1.342 0.1509
DECTIME -2.49662 0.37077 -6.734 0.0000
sin.DECTIME -2.33232 0.53320 -4.374 0.0000
cos.DECTIME -1.10627 0.58835 -1.880 0.0467
AMLE Regression Statistics
Residual variance: 0.5169
R-squared: 96.13 percent
G-squared: 130.1 on 5 degrees of freedom
P-value: <0.0001
Prob. Plot Corr. Coeff. (PPCC):
r = 0.9623
p-value = 0.0142
Serial Correlation of Residuals: -0.0081
Variance Inflation Factors:
VIF
lnQ 3.263
lnQ2 1.153
DECTIME 2.743
sin.DECTIME 3.917
cos.DECTIME 4.519
Comparison of Observed and Estimated Loads
------------------------------------------
Summary Stats: Loads in kg/d
---------------------------------------------
Min 25% 50% 75% 90% 95% Max
Est 962 210000 3990000 35300000 92400000 2.46e+08 3.63e+08
Obs 674 211000 3900000 31900000 90800000 1.28e+08 2.45e+08
Bias Diagnostics
----------------
Bp: 39.74 percent
PLR: 1.397
E: 0.2337
> SiltClay_Rumseym9 <- loadReg(SiltClay ~model(9), data = SiltClay_Rumsey, flow="Flow", dates = "Dates" ,conc.units="mg/L" , station = "CCSB-Yolo")
Warning message:
In loadReg(SiltClay ~ model(9), data = SiltClay_Rumsey, flow = "Flow", :
The minimum spacing between daily loads is 1 days. The time between observations should be at least 7 days to avoid autocorrelation issues.
> SiltClay_Rumseym9
*** Load Estimation ***
Station: CCSB-Yolo
Constituent: SiltClay
Number of Observations: 40
Number of Uncensored Observations: 40
Center of Decimal Time: 2016.588
Center of ln(Q): 6.9172
Period of record: 2015-12-19 to 2017-05-15
Selected Load Model:
--------------------
SiltClay ~ model(9)
Model coefficients:
Estimate Std. Error z-score p-value
(Intercept) 14.43244 0.63466 22.740 0.0000
lnQ 2.51447 0.12916 19.468 0.0000
lnQ2 0.05197 0.03778 1.376 0.1353
DECTIME -2.60320 0.37627 -6.919 0.0000
DECTIME2 1.57802 1.21924 1.294 0.1593
sin.DECTIME -2.45701 0.53670 -4.578 0.0000
cos.DECTIME -1.08233 0.58289 -1.857 0.0462
AMLE Regression Statistics
Residual variance: 0.5068
R-squared: 96.31 percent
G-squared: 132 on 6 degrees of freedom
P-value: <0.0001
Prob. Plot Corr. Coeff. (PPCC):
r = 0.9268
p-value = 3e-04
Serial Correlation of Residuals: -0.0479
Variance Inflation Factors:
VIF
lnQ 3.816
lnQ2 1.153
DECTIME 2.881
DECTIME2 1.449
sin.DECTIME 4.047
cos.DECTIME 4.524
Comparison of Observed and Estimated Loads
------------------------------------------
Summary Stats: Loads in kg/d
---------------------------------------------
Min 25% 50% 75% 90% 95% Max
Est 1030 253000 3590000 36400000 90700000 2.57e+08 3.72e+08
Obs 674 211000 3900000 31900000 90800000 1.28e+08 2.45e+08
Bias Diagnostics
----------------
Bp: 42.09 percent
PLR: 1.421
E: 0.1359