## wwMeHg wy2016-17 Model Results
wwMeHg wy2016-2017 | Model Coefficients | [5 empty] | AMLE |  |  |  | Bias Diagnostics
Model # | In_Q (p-value) | In_Q2 (p-value) | DECTIME (p-value) | DECTIME2 (p-value) | sin.DECTIME (p-value) | cos.DECTIME (p-value) | Overall p-value | Overall R2 % | PPCC* (p-value) | Serial Correlation | Bp % | E
| < 0.05 ideal | < 0.05 ideal | < 0.05 ideal | < 0.05 ideal | < 0.05 ideal | < 0.05 ideal | < 0.01 |  | > 0.05 ideal | closest to 0 | 0 +/- 10 is ideal | > 0.5 |  | N > 25 ideal
| < 0.1 accept | < 0.1 accept | < 0.1 accept | < 0.1 accept | < 0.1 accept | < 0.1 accept |  |  | closest to 1 |  | < 25 | closest to 1 |  | N > 20 accept
| Inlet wwMeHg | [18 empty] | slrose note:
| Number of Uncensored Observations: 32; Period of record: 2016-01-07 to 2017-04-26 | [9 empty] | Bias Diagnostic | [8 empty] | Warning applies to weekly sampling, but storm sampling isn't applicable. We have to ignore this with these models.
Model # | In_Q (p-value) | In_Q2 (p-value) | DECTIME (p-value) | DECTIME2 (p-value) | sin.DECTIME (p-value) | cos.DECTIME (p-value) | Overall p-value | R2 | PPCC (p-value) | Serial Correlation | Bp | E | m | Best Model Choice | % Std Err of Flux (Annual) | Best % Std Err of Flux? | Notes
1 | 0 | -- | -- | -- | -- | -- | <0.0001 | 89.8 |  | 0.2326 | 3.763 | 0.5663 | 1 | x | 13.18, 15.19 | y | Warning message: | In loadReg(wwMeHg ~ model(1), data = wwMeHg_Inlet, flow = "Flow", : | The minimum spacing between daily loads is 1 days. The time between observations should be at least 7 days to avoid autocorrelation issues.
2 | 0 | 0.7922 | -- | -- | -- | -- | <0.0001 | 89.82 |  | 0.2553 | 5.666 | 0.5483 | 2 |  |  |  | Warning message: | In loadReg(wwMeHg ~ model(2), data = wwMeHg_Inlet, flow = "Flow", : | The minimum spacing between daily loads is 1 days. The time between observations should be at least 7 days to avoid autocorrelation issues.
3 | 0 | -- | 0.1987 | -- | -- | -- | <0.0001 | 90.31 |  | 0.1651 | 1.113 | 0.615 | 3 |  |  |  | Warning message: | In loadReg(wwMeHg ~ model(3), data = wwMeHg_Inlet, flow = "Flow", : | The minimum spacing between daily loads is 1 days. The time between observations should be at least 7 days to avoid autocorrelation issues.
4 | 0 | -- | -- | -- | 0.0989 | 0.0861 | <0.0001 | 90.72 |  | 0.2719 | 3.837 | 0.5406 | 4 | x | 19.22, 15.29 | n | Warning message: | In loadReg(wwMeHg ~ model(4), data = wwMeHg_Inlet, flow = "Flow", : | The minimum spacing between daily loads is 1 days. The time between observations should be at least 7 days to avoid autocorrelation issues.
5 | 0 | 0.6736 | 0.1846 | -- | -- | -- | <0.0001 | 90.37 |  | 0.2015 | 3.978 | 0.5932 | 5 |  |  |  | Warning message: | In loadReg(wwMeHg ~ model(5), data = wwMeHg_Inlet, flow = "Flow", : | The minimum spacing between daily loads is 1 days. The time between observations should be at least 7 days to avoid autocorrelation issues.
6 | 0 | 0.5314 | -- | -- | 0.0861 | 0.0697 | <0.0001 | 90.83 |  | 0.3308 | 8.609 | 0.4678 | 6 |  |  |  | Warning message: | In loadReg(wwMeHg ~ model(6), data = wwMeHg_Inlet, flow = "Flow", : | The minimum spacing between daily loads is 1 days. The time between observations should be at least 7 days to avoid autocorrelation issues.
7 | 0 | -- | 0.0032 | -- | 0.0018 | 0.0019 | <0.0001 | 92.92 |  | 0.0243 | -0.2247 | 0.5323 | 7 | x | 19.91, 16.34 | n-> best plots, better stats | Warning message: | In loadReg(wwMeHg ~ model(7), data = wwMeHg_Inlet, flow = "Flow", : | The minimum spacing between daily loads is 1 days. The time between observations should be at least 7 days to avoid autocorrelation issues.
8 | 0 | 0.1351 | 0.0012 | -- | 0.0007 | 0.0006 | <0.0001 | 93.4 |  | 0.1366 | 9.991 | 0.2837 | 8 |  |  |  | Warning message: | In loadReg(wwMeHg ~ model(8), data = wwMeHg_Inlet, flow = "Flow", : | The minimum spacing between daily loads is 1 days. The time between observations should be at least 7 days to avoid autocorrelation issues.
9 | 0 | 0.1363 | 0.0026 | 0.9023 | 0.002 | 0.0011 | <0.0001 | 93.4 |  | 0.139 | 10.16 | 0.2896 | 9 |  |  |  | Warning message: | In loadReg(wwMeHg ~ model(9), data = wwMeHg_Inlet, flow = "Flow", : | The minimum spacing between daily loads is 1 days. The time between observations should be at least 7 days to avoid autocorrelation issues.
Spillway wwMeHg
| Number of Observations: 23; Number of Uncensored Observations: 19; Period of record: 2016-01-24 to 2017-04-04 | [9 empty] | Bias Diagnostic
Model # | In_Q (p-value) | In_Q2 (p-value) | DECTIME (p-value) | DECTIME2 (p-value) | sin.DECTIME (p-value) | cos.DECTIME (p-value) | Overall p-value | R2 | PPCC (p-value) | Serial Correlation | Bp | E | m | Best Model Choice | % Std Err of Flux (Annual) | Best % Std Err of Flux? | Notes
1 | 0 | -- | -- | -- | -- | -- | <0.0001 | 89.14 | 0.7324 | 0.1644 | -8.299 | 0.7675 | 1 | x | 16.40, 17.74 | y | Warning message: | In loadReg(cen_data ~ model(1), data = cen_frame, flow = "Flow", : | The minimum spacing between daily loads is 1 days. The time between observations should be at least 7 days to avoid autocorrelation issues.
2 | 0 | 0.0007 | -- | -- | -- | -- | <0.0001 | 93.43 | 0.8735 | 0.3386 | 9.54 | 0.7292 | 2 |  |  |  | Warning message: | In loadReg(cen_data ~ model(2), data = cen_frame, flow = "Flow", : | The minimum spacing between daily loads is 1 days. The time between observations should be at least 7 days to avoid autocorrelation issues.
3 | 0 | -- | 0.0613 | -- | -- | -- | <0.0001 | 90.67 | 0.0304 | 0.156 | -3.672 | 0.7751 | 3 | x | 26.55, 18.81 | n | Warning message: | In loadReg(cen_data ~ model(3), data = cen_frame, flow = "Flow", : | The minimum spacing between daily loads is 1 days. The time between observations should be at least 7 days to avoid autocorrelation issues.
4 | 0 | -- | -- | -- | 0.0016 | 0.0049 | <0.0001 | 93.12 | 0.8266 | -0.0119 | -2.287 | 0.7955 | 4 | x | 21.11, 16.11 | n | Warning message: | In loadReg(cen_data ~ model(4), data = cen_frame, flow = "Flow", : | The minimum spacing between daily loads is 1 days. The time between observations should be at least 7 days to avoid autocorrelation issues.
5 | 0 | 0.0041 | 0.7025 | -- | -- | -- | <0.0001 | 93.48 | 0.8048 | 0.3627 | 9.639 | 0.7303 | 5 |  |  |  | Warning message: | In loadReg(cen_data ~ model(5), data = cen_frame, flow = "Flow", : | The minimum spacing between daily loads is 1 days. The time between observations should be at least 7 days to avoid autocorrelation issues.
6 | 0 | 0.0002 | -- | -- | 0.0005 | 0.0013 | <0.0001 | 96.19 | 0.1962 | -0.0272 | 11.62 | 0.6287 | 6 |  |  |  | Warning message: | In loadReg(cen_data ~ model(6), data = cen_frame, flow = "Flow", : | The minimum spacing between daily loads is 1 days. The time between observations should be at least 7 days to avoid autocorrelation issues.
7 | 0 | -- | 0.1485 | -- | 0.0026 | 0.0038 | <0.0001 | 93.72 | 0.5077 | -0.0481 | -0.5932 | 0.8214 | 7 |  |  |  | Warning message: | In loadReg(cen_data ~ model(7), data = cen_frame, flow = "Flow", : | The minimum spacing between daily loads is 1 days. The time between observations should be at least 7 days to avoid autocorrelation issues.
8 | 0 | 0.0005 | 0.4896 | -- | 0.0004 | 0.001 | <0.0001 | 96.27 | 0.14 | -0.1073 | 13.66 | 0.5421 | 8 |  |  |  | Warning message: | In loadReg(cen_data ~ model(8), data = cen_frame, flow = "Flow", : | The minimum spacing between daily loads is 1 days. The time between observations should be at least 7 days to avoid autocorrelation issues.
9 | 0 | 0.0002 | 0.7174 | 0.1492 | 0.1248 | 0.0081 | <0.0001 | 96.59 | 0.0318 | 0.1029 | 13.06 | 0.5726 | 9 |  |  |  | Warning message: | In loadReg(cen_data ~ model(9), data = cen_frame, flow = "Flow", : | The minimum spacing between daily loads is 1 days. The time between observations should be at least 7 days to avoid autocorrelation issues.
Outlet wwMeHg (Using Combined Outlet Inst.Flow for models only)
| Number of Uncensored Observations: 29; Period of record: 2016-01-20 to 2017-04-26 | [9 empty] | Bias Diagnostic
Model # | In_Q (p-value) | In_Q2 (p-value) | DECTIME (p-value) | DECTIME2 (p-value) | sin.DECTIME (p-value) | cos.DECTIME (p-value) | Overall p-value | R2 | PPCC (p-value) | Serial Correlation | Bp | E | m | Best Model Choice | % Std Err of Flux (Annual) | Best % Std Err of Flux? | Notes
1 | 0 | -- | -- | -- | -- | -- | <0.0001 | 91.69 |  | 0.3124 | -30.81 | 0.6334 | 1 |  |  |  | Warning message: | In loadReg(wwMeHg ~ model(1), data = wwMeHg_Outlet, flow = "Flow", : | The minimum spacing between daily loads is 1 days. The time between observations should be at least 7 days to avoid autocorrelation issues.
2 | 0 | 0.0035 | -- | -- | -- | -- | <0.0001 | 93.81 |  | 0.2031 | -11.35 | 0.8124 | 2 | x | 15.35, 16.53 | y | Warning message: | In loadReg(wwMeHg ~ model(2), data = wwMeHg_Outlet, flow = "Flow", : | The minimum spacing between daily loads is 1 days. The time between observations should be at least 7 days to avoid autocorrelation issues.
3 | 0 | -- | 0.0857 | -- | -- | -- | <0.0001 | 92.5 |  | 0.194 | -23.21 | 0.7128 | 3 | x | 17.59, 35.17 | n | Warning message: | In loadReg(wwMeHg ~ model(3), data = wwMeHg_Outlet, flow = "Flow", : | The minimum spacing between daily loads is 1 days. The time between observations should be at least 7 days to avoid autocorrelation issues.
4 | 0 | -- | -- | -- | 0.0758 | 0.3958 | <0.0001 | 92.89 |  | 0.1573 | -21.26 | 0.8219 | 4 |  |  |  | Warning message: | In loadReg(wwMeHg ~ model(4), data = wwMeHg_Outlet, flow = "Flow", : | The minimum spacing between daily loads is 1 days. The time between observations should be at least 7 days to avoid autocorrelation issues.
5 | 0 | 0.0151 | 0.5517 | -- | -- | -- | <0.0001 | 93.88 |  | 0.1799 | -9.78 | 0.8189 | 5 |  |  |  | Warning message: | In loadReg(wwMeHg ~ model(5), data = wwMeHg_Outlet, flow = "Flow", : | The minimum spacing between daily loads is 1 days. The time between observations should be at least 7 days to avoid autocorrelation issues.
6 | 0 | 0.0122 | -- | -- | 0.1426 | 0.3211 | <0.0001 | 94.28 |  | 0.1945 | -7.355 | 0.8997 | 6 |  |  |  | Warning message: | In loadReg(wwMeHg ~ model(6), data = wwMeHg_Outlet, flow = "Flow", : | The minimum spacing between daily loads is 1 days. The time between observations should be at least 7 days to avoid autocorrelation issues.
7 | 0 | -- | 0.4598 | -- | 0.3788 | 0.7872 | <0.0001 | 93.03 |  | 0.1216 | -18.84 | 0.8241 | 7 |  |  |  | Warning message: | In loadReg(wwMeHg ~ model(7), data = wwMeHg_Outlet, flow = "Flow", : | The minimum spacing between daily loads is 1 days. The time between observations should be at least 7 days to avoid autocorrelation issues.
8 | 0 | 0.015 | 0.6703 | -- | 0.1665 | 0.299 | <0.0001 | 94.31 |  | 0.2238 | -7.732 | 0.9097 | 8 |  |  |  | Warning message: | In loadReg(wwMeHg ~ model(8), data = wwMeHg_Outlet, flow = "Flow", : | The minimum spacing between daily loads is 1 days. The time between observations should be at least 7 days to avoid autocorrelation issues.
9 | 0 | 0.0266 | 0.6336 | 0.8271 | 0.2013 | 0.3016 | <0.0001 | 94.32 |  | 0.234 | -6.653 | 0.9161 | 9 |  |  |  | Warning message: | In loadReg(wwMeHg ~ model(9), data = wwMeHg_Outlet, flow = "Flow", : | The minimum spacing between daily loads is 1 days. The time between observations should be at least 7 days to avoid autocorrelation issues.
Combined Outflow wwMeHg
| Number of Uncensored Observations: 34; Period of record: 2016-01-20 to 2017-04-26 | [9 empty] | Bias Diagnostic
Model # | In_Q (p-value) | In_Q2 (p-value) | DECTIME (p-value) | DECTIME2 (p-value) | sin.DECTIME (p-value) | cos.DECTIME (p-value) | Overall p-value | R2 | PPCC (p-value) | Serial Correlation | Bp | E | m | Best Model Choice | % Std Err of Flux (Annual) | Best % Std Err of Flux? | Notes
1 | 0 | -- | -- | -- | -- | -- | <0.0001 | 91.49 |  | 0.29 | -4.608 | 0.8075 | 1 | x- only option | 11.47, 14.36 | y | Warning message: | In loadReg(wwMeHg ~ model(1), data = wwMeHg_Combined, flow = "Flow", : | The minimum spacing between daily loads is 1 days. The time between observations should be at least 7 days to avoid autocorrelation issues.
2 | 0 | 0.8254 | -- | -- | -- | -- | <0.0001 | 91.5 |  | 0.289 | -3.378 | 0.8141 | 2 |  |  |  | Warning message: | In loadReg(wwMeHg ~ model(2), data = wwMeHg_Combined, flow = "Flow", : | The minimum spacing between daily loads is 1 days. The time between observations should be at least 7 days to avoid autocorrelation issues.
3 | 0 | -- | 0.6795 | -- | -- | -- | <0.0001 | 91.53 |  | 0.2746 | -3.498 | 0.8121 | 3 |  |  |  | Warning message: | In loadReg(wwMeHg ~ model(3), data = wwMeHg_Combined, flow = "Flow", : | The minimum spacing between daily loads is 1 days. The time between observations should be at least 7 days to avoid autocorrelation issues.
4 | 0 | -- | -- | -- | 0.1398 | 0.2723 | <0.0001 | 92.04 |  | 0.263 | -1.616 | 0.868 | 4 |  |  |  | Warning message: | In loadReg(wwMeHg ~ model(4), data = wwMeHg_Combined, flow = "Flow", : | The minimum spacing between daily loads is 1 days. The time between observations should be at least 7 days to avoid autocorrelation issues.
5 | 0 | 0.9314 | 0.7191 | -- | -- | -- | <0.0001 | 91.53 |  | 0.2756 | -3.013 | 0.8142 | 5 |  |  |  | Warning message: | In loadReg(wwMeHg ~ model(5), data = wwMeHg_Combined, flow = "Flow", : | The minimum spacing between daily loads is 1 days. The time between observations should be at least 7 days to avoid autocorrelation issues.
6 | 0 | 0.742 | -- | -- | 0.131 | 0.2723 | <0.0001 | 92.07 |  | 0.2528 | -3.24 | 0.8637 | 6 |  |  |  | Warning message: | In loadReg(wwMeHg ~ model(6), data = wwMeHg_Combined, flow = "Flow", : | The minimum spacing between daily loads is 1 days. The time between observations should be at least 7 days to avoid autocorrelation issues.
7 | 0 | -- | 0.413 | -- | 0.1002 | 0.171 | <0.0001 | 92.2 |  | 0.2869 | -2.132 | 0.8782 | 7 |  |  |  | Warning message: | In loadReg(wwMeHg ~ model(7), data = wwMeHg_Combined, flow = "Flow", : | The minimum spacing between daily loads is 1 days. The time between observations should be at least 7 days to avoid autocorrelation issues.
8 | 0 | 0.87 | 0.4429 | -- | 0.0986 | 0.1806 | <0.0001 | 92.2 |  | 0.2816 | -2.898 | 0.8757 | 8 |  |  |  | Warning message: | In loadReg(wwMeHg ~ model(8), data = wwMeHg_Combined, flow = "Flow", : | The minimum spacing between daily loads is 1 days. The time between observations should be at least 7 days to avoid autocorrelation issues.
9 | 0 | 0.7763 | 0.3455 | 0.5758 | 0.0922 | 0.1471 | <0.0001 | 92.27 |  | 0.2808 | -2.085 | 0.8815 | 9 |  |  |  | Warning message: | In loadReg(wwMeHg ~ model(9), data = wwMeHg_Combined, flow = "Flow", : | The minimum spacing between daily loads is 1 days. The time between observations should be at least 7 days to avoid autocorrelation issues.
Rumsey wwMeHg
| Number of Uncensored Observations: 40; Period of record: 2015-12-19 to 2017-05-15 | [9 empty] | Bias Diagnostic
Model # | In_Q (p-value) | In_Q2 (p-value) | DECTIME (p-value) | DECTIME2 (p-value) | sin.DECTIME (p-value) | cos.DECTIME (p-value) | Overall p-value | R2 | PPCC (p-value) | Serial Correlation | Bp | E | m | Best Model Choice | % Std Err of Flux (Annual) | Best % Std Err of Flux? | Notes
1 | 0 | -- | -- | -- | -- | -- | <0.0001 | 90.65 | 0.0529 | 0.4378 | -0.0578 | 0.4627 | 1 |  |  |  | Warning message: | In loadReg(wwMeHg ~ model(1), data = wwMeHg_Rumsey, flow = "Flow", : | The minimum spacing between daily loads is 1 days. The time between observations should be at least 7 days to avoid autocorrelation issues.
2 | 0 | 0.7631 | -- | -- | -- | -- | <0.0001 | 90.67 | 0.0616 | 0.4324 | -3.499 | 0.4689 | 2 |  |  |  | Warning message: | In loadReg(wwMeHg ~ model(2), data = wwMeHg_Rumsey, flow = "Flow", : | The minimum spacing between daily loads is 1 days. The time between observations should be at least 7 days to avoid autocorrelation issues.
3 | 0 | -- | 0.017 | -- | -- | -- | <0.0001 | 91.89 | 0.0706 | 0.4541 | -5.361 | 0.5604 | 3 | x | 17.85, 20.32 | y | Warning message: | In loadReg(wwMeHg ~ model(3), data = wwMeHg_Rumsey, flow = "Flow", : | The minimum spacing between daily loads is 1 days. The time between observations should be at least 7 days to avoid autocorrelation issues.
4 | 0 | -- | -- | -- | 0.0778 | 0.378 | <0.0001 | 91.46 | 0.0037 | 0.3938 | 2.252 | 0.4876 | 4 |  |  |  | Warning message: | In loadReg(wwMeHg ~ model(4), data = wwMeHg_Rumsey, flow = "Flow", : | The minimum spacing between daily loads is 1 days. The time between observations should be at least 7 days to avoid autocorrelation issues.
5 | 0 | 0.9134 | 0.0178 | -- | -- | -- | <0.0001 | 91.9 | 0.0727 | 0.4517 | -6.488 | 0.5603 | 5 |  |  |  | Warning message: | In loadReg(wwMeHg ~ model(5), data = wwMeHg_Rumsey, flow = "Flow", : | The minimum spacing between daily loads is 1 days. The time between observations should be at least 7 days to avoid autocorrelation issues.
6 | 0 | 0.6681 | -- | -- | 0.0807 | 0.4338 | <0.0001 | 91.5 | 0.0042 | 0.3829 | -2.425 | 0.4992 | 6 |  |  |  | Warning message: | In loadReg(wwMeHg ~ model(6), data = wwMeHg_Rumsey, flow = "Flow", : | The minimum spacing between daily loads is 1 days. The time between observations should be at least 7 days to avoid autocorrelation issues.
7 | 0 | -- | 0 | -- | 0 | 0.0001 | <0.0001 | 94.95 | 0.1711 | 0.2447 | -11.23 | 0.6849 | 7 | x | 229.24, 72.17 |  | Warning message: | In loadReg(wwMeHg ~ model(7), data = wwMeHg_Rumsey, flow = "Flow", : | The minimum spacing between daily loads is 1 days. The time between observations should be at least 7 days to avoid autocorrelation issues.
8 | 0 | 0.3604 | 0 | -- | 0 | 0.0001 | <0.0001 | 95.05 | 0.1081 | 0.2409 | -4.457 | 0.6811 | 8 |  |  |  | Warning message: | In loadReg(wwMeHg ~ model(8), data = wwMeHg_Rumsey, flow = "Flow", : | The minimum spacing between daily loads is 1 days. The time between observations should be at least 7 days to avoid autocorrelation issues.
9 | 0 | 0.3618 | 0 | 0.2153 | 0 | 0.0001 | <0.0001 | 95.24 | 0.5076 | 0.2279 | -5.533 | 0.7009 | 9 |  |  |  | Warning message: | In loadReg(wwMeHg ~ model(9), data = wwMeHg_Rumsey, flow = "Flow", : | The minimum spacing between daily loads is 1 days. The time between observations should be at least 7 days to avoid autocorrelation issues.
Note on J2: Rose, Shanna Lynn: * From Joe D.: "I noticed in some of the CCSB runs, the residual plots are not evenly distributed but show bias. In an ideal run, there would be a more or less equal number of points above and below the zero line. I attached an example from a pesticide paper that I recently published. The results are not perfect but show that a favorable model was produced. This run gave an E of 0.57 and a Bp of 14.8. I just checked the p values of the coefficients, there were 4, and all were less than 0.05." My interpretation from Joe's example and from "Application 3: Analysis of an Censored Constituent using a Seasonal Model" (Lorenz 2013) is that the PPCC p-value should have more weight when choosing the best model (rather than the E and Bp values). I am starting to add these values to the models stats sheets with Combie Loads. -3/28/2019, slrose
Note on B33: Rose, Shanna Lynn: There were 2 censored values for this parameter, 27 uncensored. Used 0.05 ng/L (one-half of the MDL) in calculations for the constituent censored data in the text file. -12/3/18
Note on B46: Rose, Shanna Lynn: There were 5 censored values for this parameter, 29 uncensored. Used 0.05 ng/L (one-half of the MDL) in calculations for the constituent censored data in the text file. -12/3/18
Note on B60: [Threaded comment] Your version of Excel allows you to read this threaded comment; however, any edits to it will get removed if the file is opened in a newer version of Excel. Learn more: https://go.microsoft.com/fwlink/?linkid=870924 Comment: There are 4 censored pMeHg values as a part of wwMeHg. They have replaced with 1/2MDL = 0.05 ng/L.

## Inlet
> wwMeHg_Inletm1 <- loadReg(wwMeHg ~model(1), data = wwMeHg_Inlet, flow="Flow", dates = "Dates" ,conc.units="ng/L" , station = "CCSB-Yolo")
Warning message:
In loadReg(wwMeHg ~ model(1), data = wwMeHg_Inlet, flow = "Flow", :
The minimum spacing between daily loads is 1 days. The time between observations should be at least 7 days to avoid autocorrelation issues.
> wwMeHg_Inletm1
*** Load Estimation ***
Station: CCSB-Yolo
Constituent: wwMeHg
Number of Observations: 32
Number of Uncensored Observations: 32
Center of Decimal Time: 2016.608
Center of ln(Q): 7.0185
Period of record: 2016-01-07 to 2017-04-26
Selected Load Model:
--------------------
wwMeHg ~ model(1)
Model coefficients:
Estimate Std. Error z-score p-value
(Intercept) -6.096 0.12611 -48.34 0
lnQ 1.290 0.07935 16.25 0
AMLE Regression Statistics
Residual variance: 0.4354
R-squared: 89.8 percent
G-squared: 73.05 on 1 degrees of freedom
P-value: <0.0001
Prob. Plot Corr. Coeff. (PPCC):
r = 0.9496
p-value = 0.0088
Serial Correlation of Residuals: 0.2326
Comparison of Observed and Estimated Loads
------------------------------------------
Summary Stats: Loads in kg/d
---------------------------------------------
Min 25% 50% 75% 90% 95% Max
Est 0 0 0.01 0.02 0.05 0.07 0.08
Obs 0 0 0.01 0.02 0.06 0.07 0.09
Bias Diagnostics
----------------
Bp: 3.763 percent
PLR: 1.038
E: 0.5663
> wwMeHg_Inletm2 <- loadReg(wwMeHg ~model(2), data = wwMeHg_Inlet, flow="Flow", dates = "Dates" ,conc.units="ng/L" , station = "CCSB-Yolo")
Warning message:
In loadReg(wwMeHg ~ model(2), data = wwMeHg_Inlet, flow = "Flow", :
The minimum spacing between daily loads is 1 days. The time between observations should be at least 7 days to avoid autocorrelation issues.
> wwMeHg_Inletm2
*** Load Estimation ***
Station: CCSB-Yolo
Constituent: wwMeHg
Number of Observations: 32
Number of Uncensored Observations: 32
Center of Decimal Time: 2016.608
Center of ln(Q): 7.0185
Period of record: 2016-01-07 to 2017-04-26
Selected Load Model:
--------------------
wwMeHg ~ model(2)
Model coefficients:
Estimate Std. Error z-score p-value
(Intercept) -6.12653 0.17695 -34.622 0.0000
lnQ 1.28959 0.08062 15.995 0.0000
lnQ2 0.01213 0.04832 0.251 0.7922
AMLE Regression Statistics
Residual variance: 0.4494
R-squared: 89.82 percent
G-squared: 73.12 on 2 degrees of freedom
P-value: <0.0001
Prob. Plot Corr. Coeff. (PPCC):
r = 0.9491
p-value = 0.0084
Serial Correlation of Residuals: 0.2553
Variance Inflation Factors:
VIF
lnQ 1
lnQ2 1
Comparison of Observed and Estimated Loads
------------------------------------------
Summary Stats: Loads in kg/d
---------------------------------------------
Min 25% 50% 75% 90% 95% Max
Est 0 0 0.01 0.02 0.05 0.07 0.09
Obs 0 0 0.01 0.02 0.06 0.07 0.09
Bias Diagnostics
----------------
Bp: 5.666 percent
PLR: 1.057
E: 0.5483
> wwMeHg_Inletm3 <- loadReg(wwMeHg ~model(3), data = wwMeHg_Inlet, flow="Flow", dates = "Dates" ,conc.units="ng/L" , station = "CCSB-Yolo")
Warning message:
In loadReg(wwMeHg ~ model(3), data = wwMeHg_Inlet, flow = "Flow", :
The minimum spacing between daily loads is 1 days. The time between observations should be at least 7 days to avoid autocorrelation issues.
> wwMeHg_Inletm3
*** Load Estimation ***
Station: CCSB-Yolo
Constituent: wwMeHg
Number of Observations: 32
Number of Uncensored Observations: 32
Center of Decimal Time: 2016.608
Center of ln(Q): 7.0185
Period of record: 2016-01-07 to 2017-04-26
Selected Load Model:
--------------------
wwMeHg ~ model(3)
Model coefficients:
Estimate Std. Error z-score p-value
(Intercept) -6.093 0.12502 -48.74 0.0000
lnQ 1.330 0.08506 15.63 0.0000
DECTIME -0.326 0.26300 -1.24 0.1987
AMLE Regression Statistics
Residual variance: 0.4277
R-squared: 90.31 percent
G-squared: 74.7 on 2 degrees of freedom
P-value: <0.0001
Prob. Plot Corr. Coeff. (PPCC):
r = 0.9578
p-value = 0.0199
Serial Correlation of Residuals: 0.1651
Variance Inflation Factors:
VIF
lnQ 1.169
DECTIME 1.169
Comparison of Observed and Estimated Loads
------------------------------------------
Summary Stats: Loads in kg/d
---------------------------------------------
Min 25% 50% 75% 90% 95% Max
Est 0 0 0.01 0.02 0.05 0.07 0.08
Obs 0 0 0.01 0.02 0.06 0.07 0.09
Bias Diagnostics
----------------
Bp: 1.113 percent
PLR: 1.011
E: 0.615
> wwMeHg_Inletm4 <- loadReg(wwMeHg ~model(4), data = wwMeHg_Inlet, flow="Flow", dates = "Dates" ,conc.units="ng/L" , station = "CCSB-Yolo")
Warning message:
In loadReg(wwMeHg ~ model(4), data = wwMeHg_Inlet, flow = "Flow", :
The minimum spacing between daily loads is 1 days. The time between observations should be at least 7 days to avoid autocorrelation issues.
> wwMeHg_Inletm4
*** Load Estimation ***
Station: CCSB-Yolo
Constituent: wwMeHg
Number of Observations: 32
Number of Uncensored Observations: 32
Center of Decimal Time: 2016.608
Center of ln(Q): 7.0185
Period of record: 2016-01-07 to 2017-04-26
Selected Load Model:
--------------------
wwMeHg ~ model(4)
Model coefficients:
Estimate Std. Error z-score p-value
(Intercept) -4.9596 0.69368 -7.150 0.0000
lnQ 1.3811 0.09614 14.366 0.0000
sin.DECTIME -0.9892 0.62724 -1.577 0.0989
cos.DECTIME -1.0608 0.64551 -1.643 0.0861
AMLE Regression Statistics
Residual variance: 0.4244
R-squared: 90.72 percent
G-squared: 76.07 on 3 degrees of freedom
P-value: <0.0001
Prob. Plot Corr. Coeff. (PPCC):
r = 0.9404
p-value = 0.0038
Serial Correlation of Residuals: 0.2719
Variance Inflation Factors:
VIF
lnQ 1.506
sin.DECTIME 4.751
cos.DECTIME 4.570
Comparison of Observed and Estimated Loads
------------------------------------------
Summary Stats: Loads in kg/d
---------------------------------------------
Min 25% 50% 75% 90% 95% Max
Est 0 0 0.01 0.02 0.05 0.07 0.10
Obs 0 0 0.01 0.02 0.06 0.07 0.09
Bias Diagnostics
----------------
Bp: 3.837 percent
PLR: 1.038
E: 0.5406
> wwMeHg_Inletm5 <- loadReg(wwMeHg ~model(5), data = wwMeHg_Inlet, flow="Flow", dates = "Dates" ,conc.units="ng/L" , station = "CCSB-Yolo")
Warning message:
In loadReg(wwMeHg ~ model(5), data = wwMeHg_Inlet, flow = "Flow", :
The minimum spacing between daily loads is 1 days. The time between observations should be at least 7 days to avoid autocorrelation issues.
> wwMeHg_Inletm5
*** Load Estimation ***
Station: CCSB-Yolo
Constituent: wwMeHg
Number of Observations: 32
Number of Uncensored Observations: 32
Center of Decimal Time: 2016.608
Center of ln(Q): 7.0185
Period of record: 2016-01-07 to 2017-04-26
Selected Load Model:
--------------------
wwMeHg ~ model(5)
Model coefficients:
Estimate Std. Error z-score p-value
(Intercept) -6.141 0.17559 -34.9748 0.0000
lnQ 1.331 0.08641 15.4062 0.0000
lnQ2 0.019 0.04815 0.3945 0.6736
DECTIME -0.338 0.26864 -1.2582 0.1846
AMLE Regression Statistics
Residual variance: 0.4406
R-squared: 90.37 percent
G-squared: 74.88 on 3 degrees of freedom
P-value: <0.0001
Prob. Plot Corr. Coeff. (PPCC):
r = 0.9526
p-value = 0.0118
Serial Correlation of Residuals: 0.2015
Variance Inflation Factors:
VIF
lnQ 1.172
lnQ2 1.013
DECTIME 1.185
Comparison of Observed and Estimated Loads
------------------------------------------
Summary Stats: Loads in kg/d
---------------------------------------------
Min 25% 50% 75% 90% 95% Max
Est 0 0 0.01 0.02 0.05 0.07 0.09
Obs 0 0 0.01 0.02 0.06 0.07 0.09
Bias Diagnostics
----------------
Bp: 3.978 percent
PLR: 1.04
E: 0.5932
> wwMeHg_Inletm6 <- loadReg(wwMeHg ~model(6), data = wwMeHg_Inlet, flow="Flow", dates = "Dates" ,conc.units="ng/L" , station = "CCSB-Yolo")
Warning message:
In loadReg(wwMeHg ~ model(6), data = wwMeHg_Inlet, flow = "Flow", :
The minimum spacing between daily loads is 1 days. The time between observations should be at least 7 days to avoid autocorrelation issues.
> wwMeHg_Inletm6
*** Load Estimation ***
Station: CCSB-Yolo
Constituent: wwMeHg
Number of Observations: 32
Number of Uncensored Observations: 32
Center of Decimal Time: 2016.608
Center of ln(Q): 7.0185
Period of record: 2016-01-07 to 2017-04-26
Selected Load Model:
--------------------
wwMeHg ~ model(6)
Model coefficients:
Estimate Std. Error z-score p-value
(Intercept) -4.95768 0.70211 -7.0611 0.0000
lnQ 1.38606 0.09769 14.1888 0.0000
lnQ2 0.02845 0.04933 0.5766 0.5314
sin.DECTIME -1.03096 0.63897 -1.6135 0.0861
cos.DECTIME -1.14365 0.66897 -1.7096 0.0697
AMLE Regression Statistics
Residual variance: 0.4348
R-squared: 90.83 percent
G-squared: 76.46 on 4 degrees of freedom
P-value: <0.0001
Prob. Plot Corr. Coeff. (PPCC):
r = 0.9377
p-value = 0.003
Serial Correlation of Residuals: 0.3308
Variance Inflation Factors:
VIF
lnQ 1.517
lnQ2 1.077
sin.DECTIME 4.813
cos.DECTIME 4.791
Comparison of Observed and Estimated Loads
------------------------------------------
Summary Stats: Loads in kg/d
---------------------------------------------
Min 25% 50% 75% 90% 95% Max
Est 0 0 0.01 0.02 0.05 0.08 0.11
Obs 0 0 0.01 0.02 0.06 0.07 0.09
Bias Diagnostics
----------------
Bp: 8.609 percent
PLR: 1.086
E: 0.4678
> wwMeHg_Inletm7 <- loadReg(wwMeHg ~model(7), data = wwMeHg_Inlet, flow="Flow", dates = "Dates" ,conc.units="ng/L" , station = "CCSB-Yolo")
Warning message:
In loadReg(wwMeHg ~ model(7), data = wwMeHg_Inlet, flow = "Flow", :
The minimum spacing between daily loads is 1 days. The time between observations should be at least 7 days to avoid autocorrelation issues.
> wwMeHg_Inletm7
*** Load Estimation ***
Station: CCSB-Yolo
Constituent: wwMeHg
Number of Observations: 32
Number of Uncensored Observations: 32
Center of Decimal Time: 2016.608
Center of ln(Q): 7.0185
Period of record: 2016-01-07 to 2017-04-26
Selected Load Model:
--------------------
wwMeHg ~ model(7)
Model coefficients:
Estimate Std. Error z-score p-value
(Intercept) -3.8062 0.7338 -5.187 0.0000
lnQ 1.5778 0.1091 14.463 0.0000
DECTIME -0.8152 0.2810 -2.902 0.0032
sin.DECTIME -2.0794 0.6724 -3.092 0.0018
cos.DECTIME -2.0748 0.6720 -3.088 0.0019
AMLE Regression Statistics
Residual variance: 0.3355
R-squared: 92.92 percent
G-squared: 84.75 on 4 degrees of freedom
P-value: <0.0001
Prob. Plot Corr. Coeff. (PPCC):
r = 0.9538
p-value = 0.0133
Serial Correlation of Residuals: 0.0243
Variance Inflation Factors:
VIF
lnQ 2.452
DECTIME 1.701
sin.DECTIME 6.907
cos.DECTIME 6.264
Comparison of Observed and Estimated Loads
------------------------------------------
Summary Stats: Loads in kg/d
---------------------------------------------
Min 25% 50% 75% 90% 95% Max
Est 0 0 0.01 0.02 0.03 0.08 0.10
Obs 0 0 0.01 0.02 0.06 0.07 0.09
Bias Diagnostics
----------------
Bp: -0.2247 percent
PLR: 0.9978
E: 0.5323
> wwMeHg_Inletm8 <- loadReg(wwMeHg ~model(8), data = wwMeHg_Inlet, flow="Flow", dates = "Dates" ,conc.units="ng/L" , station = "CCSB-Yolo")
Warning message:
In loadReg(wwMeHg ~ model(8), data = wwMeHg_Inlet, flow = "Flow", :
The minimum spacing between daily loads is 1 days. The time between observations should be at least 7 days to avoid autocorrelation issues.
> wwMeHg_Inletm8
*** Load Estimation ***
Station: CCSB-Yolo
Constituent: wwMeHg
Number of Observations: 32
Number of Uncensored Observations: 32
Center of Decimal Time: 2016.608
Center of ln(Q): 7.0185
Period of record: 2016-01-07 to 2017-04-26
Selected Load Model:
--------------------
wwMeHg ~ model(8)
Model coefficients:
Estimate Std. Error z-score p-value
(Intercept) -3.67731 0.72820 -5.050 0.0000
lnQ 1.60952 0.10983 14.655 0.0000
lnQ2 0.06002 0.04379 1.371 0.1351
DECTIME -0.90339 0.28387 -3.182 0.0012
sin.DECTIME -2.28536 0.67860 -3.368 0.0007
cos.DECTIME -2.35938 0.69310 -3.404 0.0006
AMLE Regression Statistics
Residual variance: 0.3249
R-squared: 93.4 percent
G-squared: 86.99 on 5 degrees of freedom
P-value: <0.0001
Prob. Plot Corr. Coeff. (PPCC):
r = 0.9383
p-value = 0.0031
Serial Correlation of Residuals: 0.1366
Variance Inflation Factors:
VIF
lnQ 2.567
lnQ2 1.136
DECTIME 1.793
sin.DECTIME 7.263
cos.DECTIME 6.881
Comparison of Observed and Estimated Loads
------------------------------------------
Summary Stats: Loads in kg/d
---------------------------------------------
Min 25% 50% 75% 90% 95% Max
Est 0 0 0.01 0.02 0.04 0.09 0.14
Obs 0 0 0.01 0.02 0.06 0.07 0.09
Bias Diagnostics
----------------
Bp: 9.991 percent
PLR: 1.1
E: 0.2837
> wwMeHg_Inletm9 <- loadReg(wwMeHg ~model(9), data = wwMeHg_Inlet, flow="Flow", dates = "Dates" ,conc.units="ng/L" , station = "CCSB-Yolo")
Warning message:
In loadReg(wwMeHg ~ model(9), data = wwMeHg_Inlet, flow = "Flow", :
The minimum spacing between daily loads is 1 days. The time between observations should be at least 7 days to avoid autocorrelation issues.
> wwMeHg_Inletm9
*** Load Estimation ***
Station: CCSB-Yolo
Constituent: wwMeHg
Number of Observations: 32
Number of Uncensored Observations: 32
Center of Decimal Time: 2016.608
Center of ln(Q): 7.0185
Period of record: 2016-01-07 to 2017-04-26
Selected Load Model:
--------------------
wwMeHg ~ model(9)
Model coefficients:
Estimate Std. Error z-score p-value
(Intercept) -3.67162 0.74430 -4.9330 0.0000
lnQ 1.60191 0.13212 12.1245 0.0000
lnQ2 0.05986 0.04467 1.3400 0.1363
DECTIME -0.89084 0.31164 -2.8585 0.0026
DECTIME2 -0.14753 1.35909 -0.1086 0.9023
sin.DECTIME -2.25034 0.76342 -2.9477 0.0020
cos.DECTIME -2.33556 0.73995 -3.1564 0.0011
AMLE Regression Statistics
Residual variance: 0.3378
R-squared: 93.4 percent
G-squared: 87 on 6 degrees of freedom
P-value: <0.0001
Prob. Plot Corr. Coeff. (PPCC):
r = 0.9391
p-value = 0.0033
Serial Correlation of Residuals: 0.139
Variance Inflation Factors:
VIF
lnQ 3.573
lnQ2 1.137
DECTIME 2.079
DECTIME2 1.518
sin.DECTIME 8.843
cos.DECTIME 7.545
Comparison of Observed and Estimated Loads
------------------------------------------
Summary Stats: Loads in kg/d
---------------------------------------------
Min 25% 50% 75% 90% 95% Max
Est 0 0 0.01 0.02 0.04 0.09 0.14
Obs 0 0 0.01 0.02 0.06 0.07 0.09
Bias Diagnostics
----------------
Bp: 10.16 percent
PLR: 1.102
E: 0.2896

## Outlet
> wwMeHg_Outletm1 <- loadReg(wwMeHg ~model(1), data = wwMeHg_Outlet, flow="Flow", dates = "Dates" ,conc.units="ng/L" , station = "CCSB-Yolo")
Warning message:
In loadReg(wwMeHg ~ model(1), data = wwMeHg_Outlet, flow = "Flow", :
The minimum spacing between daily loads is 1 days. The time between observations should be at least 7 days to avoid autocorrelation issues.
> wwMeHg_Outletm1
*** Load Estimation ***
Station: CCSB-Yolo
Constituent: wwMeHg
Number of Observations: 29
Number of Uncensored Observations: 29
Center of Decimal Time: 2016.634
Center of ln(Q): 5.4949
Period of record: 2016-01-20 to 2017-04-26
Selected Load Model:
--------------------
wwMeHg ~ model(1)
Model coefficients:
Estimate Std. Error z-score p-value
(Intercept) -8.334 0.15803 -52.74 0
lnQ 1.104 0.06396 17.27 0
AMLE Regression Statistics
Residual variance: 0.5251
R-squared: 91.69 percent
G-squared: 72.16 on 1 degrees of freedom
P-value: <0.0001
Prob. Plot Corr. Coeff. (PPCC):
r = 0.9869
p-value = 0.5784
Serial Correlation of Residuals: 0.3124
Comparison of Observed and Estimated Loads
------------------------------------------
Summary Stats: Loads in kg/d
---------------------------------------------
Min 25% 50% 75% 90% 95% Max
Est 0 0 0 0.01 0.02 0.03 0.03
Obs 0 0 0 0.00 0.04 0.05 0.07
Bias Diagnostics
----------------
Bp: -30.81 percent
PLR: 0.6919
E: 0.6334
> wwMeHg_Outletm2 <- loadReg(wwMeHg ~model(2), data = wwMeHg_Outlet, flow="Flow", dates = "Dates" ,conc.units="ng/L" , station = "CCSB-Yolo")
Warning message:
In loadReg(wwMeHg ~ model(2), data = wwMeHg_Outlet, flow = "Flow", :
The minimum spacing between daily loads is 1 days. The time between observations should be at least 7 days to avoid autocorrelation issues.
> wwMeHg_Outletm2
*** Load Estimation ***
Station: CCSB-Yolo
Constituent: wwMeHg
Number of Observations: 29
Number of Uncensored Observations: 29
Center of Decimal Time: 2016.634
Center of ln(Q): 5.4949
Period of record: 2016-01-20 to 2017-04-26
Selected Load Model:
--------------------
wwMeHg ~ model(2)
Model coefficients:
Estimate Std. Error z-score p-value
(Intercept) -8.60735 0.16663 -51.655 0.0000
lnQ 1.10422 0.05628 19.620 0.0000
lnQ2 0.04477 0.01503 2.978 0.0035
AMLE Regression Statistics
Residual variance: 0.4066
R-squared: 93.81 percent
G-squared: 80.67 on 2 degrees of freedom
P-value: <0.0001
Prob. Plot Corr. Coeff. (PPCC):
r = 0.9909
p-value = 0.8054
Serial Correlation of Residuals: 0.2031
Variance Inflation Factors:
VIF
lnQ 1
lnQ2 1
Comparison of Observed and Estimated Loads
------------------------------------------
Summary Stats: Loads in kg/d
---------------------------------------------
Min 25% 50% 75% 90% 95% Max
Est 0 0 0 0.01 0.03 0.04 0.04
Obs 0 0 0 0.00 0.04 0.05 0.07
Bias Diagnostics
----------------
Bp: -11.35 percent
PLR: 0.8865
E: 0.8124
> wwMeHg_Outletm3 <- loadReg(wwMeHg ~model(3), data = wwMeHg_Outlet, flow="Flow", dates = "Dates" ,conc.units="ng/L" , station = "CCSB-Yolo")
Warning message:
In loadReg(wwMeHg ~ model(3), data = wwMeHg_Outlet, flow = "Flow", :
The minimum spacing between daily loads is 1 days. The time between observations should be at least 7 days to avoid autocorrelation issues.
> wwMeHg_Outletm3
*** Load Estimation ***
Station: CCSB-Yolo
Constituent: wwMeHg
Number of Observations: 29
Number of Uncensored Observations: 29
Center of Decimal Time: 2016.634
Center of ln(Q): 5.4949
Period of record: 2016-01-20 to 2017-04-26
Selected Load Model:
--------------------
wwMeHg ~ model(3)
Model coefficients:
Estimate Std. Error z-score p-value
(Intercept) -8.2832 0.15604 -53.08 0.0000
lnQ 1.0866 0.06283 17.29 0.0000
DECTIME 0.4659 0.27903 1.67 0.0857
AMLE Regression Statistics
Residual variance: 0.4925
R-squared: 92.5 percent
G-squared: 75.11 on 2 degrees of freedom
P-value: <0.0001
Prob. Plot Corr. Coeff. (PPCC):
r = 0.9944
p-value = 0.9609
Serial Correlation of Residuals: 0.194
Variance Inflation Factors:
VIF
lnQ 1.029
DECTIME 1.029
Comparison of Observed and Estimated Loads
------------------------------------------
Summary Stats: Loads in kg/d
---------------------------------------------
Min 25% 50% 75% 90% 95% Max
Est 0 0 0 0.01 0.03 0.03 0.03
Obs 0 0 0 0.00 0.04 0.05 0.07
Bias Diagnostics
----------------
Bp: -23.21 percent
PLR: 0.7679
E: 0.7128
> wwMeHg_Outletm4 <- loadReg(wwMeHg ~model(4), data = wwMeHg_Outlet, flow="Flow", dates = "Dates" ,conc.units="ng/L" , station = "CCSB-Yolo")
Warning message:
In loadReg(wwMeHg ~ model(4), data = wwMeHg_Outlet, flow = "Flow", :
The minimum spacing between daily loads is 1 days. The time between observations should be at least 7 days to avoid autocorrelation issues.
> wwMeHg_Outletm4
*** Load Estimation ***
Station: CCSB-Yolo
Constituent: wwMeHg
Number of Observations: 29
Number of Uncensored Observations: 29
Center of Decimal Time: 2016.634
Center of ln(Q): 5.4949
Period of record: 2016-01-20 to 2017-04-26
Selected Load Model:
--------------------
wwMeHg ~ model(4)
Model coefficients:
Estimate Std. Error z-score p-value
(Intercept) -7.4763 0.69965 -10.6858 0.0000
lnQ 1.1780 0.07351 16.0235 0.0000
sin.DECTIME -1.1010 0.64977 -1.6944 0.0758
cos.DECTIME -0.5054 0.63716 -0.7933 0.3958
AMLE Regression Statistics
Residual variance: 0.4852
R-squared: 92.89 percent
G-squared: 76.68 on 3 degrees of freedom
P-value: <0.0001
Prob. Plot Corr. Coeff. (PPCC):
r = 0.9881
p-value = 0.6483
Serial Correlation of Residuals: 0.1573
Variance Inflation Factors:
VIF
lnQ 1.430
sin.DECTIME 4.004
cos.DECTIME 3.419
Comparison of Observed and Estimated Loads
------------------------------------------
Summary Stats: Loads in kg/d
---------------------------------------------
Min 25% 50% 75% 90% 95% Max
Est 0 0 0 0.01 0.02 0.04 0.04
Obs 0 0 0 0.00 0.04 0.05 0.07
Bias Diagnostics
----------------
Bp: -21.26 percent
PLR: 0.7874
E: 0.8219
> wwMeHg_Outletm5 <- loadReg(wwMeHg ~model(5), data = wwMeHg_Outlet, flow="Flow", dates = "Dates" ,conc.units="ng/L" , station = "CCSB-Yolo")
Warning message:
In loadReg(wwMeHg ~ model(5), data = wwMeHg_Outlet, flow = "Flow", :
The minimum spacing between daily loads is 1 days. The time between observations should be at least 7 days to avoid autocorrelation issues.
> wwMeHg_Outletm5
*** Load Estimation ***
Station: CCSB-Yolo
Constituent: wwMeHg
Number of Observations: 29
Number of Uncensored Observations: 29
Center of Decimal Time: 2016.634
Center of ln(Q): 5.4949
Period of record: 2016-01-20 to 2017-04-26
Selected Load Model:
--------------------
wwMeHg ~ model(5)
Model coefficients:
Estimate Std. Error z-score p-value
(Intercept) -8.56409 0.18606 -46.0286 0.0000
lnQ 1.09819 0.05807 18.9100 0.0000
lnQ2 0.04053 0.01705 2.3771 0.0151
DECTIME 0.15937 0.28753 0.5543 0.5517
AMLE Regression Statistics
Residual variance: 0.4177
R-squared: 93.88 percent
G-squared: 81.02 on 3 degrees of freedom
P-value: <0.0001
Prob. Plot Corr. Coeff. (PPCC):
r = 0.9955
p-value = 0.9848
Serial Correlation of Residuals: 0.1799
Variance Inflation Factors:
VIF
lnQ 1.036
lnQ2 1.252
DECTIME 1.288
Comparison of Observed and Estimated Loads
------------------------------------------
Summary Stats: Loads in kg/d
---------------------------------------------
Min 25% 50% 75% 90% 95% Max
Est 0 0 0 0.01 0.03 0.04 0.04
Obs 0 0 0 0.00 0.04 0.05 0.07
Bias Diagnostics
----------------
Bp: -9.78 percent
PLR: 0.9022
E: 0.8189
> wwMeHg_Outletm6 <- loadReg(wwMeHg ~model(6), data = wwMeHg_Outlet, flow="Flow", dates = "Dates" ,conc.units="ng/L" , station = "CCSB-Yolo")
Warning message:
In loadReg(wwMeHg ~ model(6), data = wwMeHg_Outlet, flow = "Flow", :
The minimum spacing between daily loads is 1 days. The time between observations should be at least 7 days to avoid autocorrelation issues.
> wwMeHg_Outletm6
*** Load Estimation ***
Station: CCSB-Yolo
Constituent: wwMeHg
Number of Observations: 29
Number of Uncensored Observations: 29
Center of Decimal Time: 2016.634
Center of ln(Q): 5.4949
Period of record: 2016-01-20 to 2017-04-26
Selected Load Model:
--------------------
wwMeHg ~ model(6)
Model coefficients:
Estimate Std. Error z-score p-value
(Intercept) -7.83655 0.65800 -11.9097 0.0000
lnQ 1.15708 0.06788 17.0451 0.0000
lnQ2 0.03884 0.01612 2.4092 0.0122
sin.DECTIME -0.82358 0.60613 -1.3587 0.1426
cos.DECTIME -0.53132 0.58365 -0.9103 0.3211
AMLE Regression Statistics
Residual variance: 0.407
R-squared: 94.28 percent
G-squared: 82.96 on 4 degrees of freedom
P-value: <0.0001
Prob. Plot Corr. Coeff. (PPCC):
r = 0.9877
p-value = 0.6238
Serial Correlation of Residuals: 0.1945
Variance Inflation Factors:
VIF
lnQ 1.453
lnQ2 1.149
sin.DECTIME 4.153
cos.DECTIME 3.420
Comparison of Observed and Estimated Loads
------------------------------------------
Summary Stats: Loads in kg/d
---------------------------------------------
Min 25% 50% 75% 90% 95% Max
Est 0 0 0 0.01 0.03 0.04 0.05
Obs 0 0 0 0.00 0.04 0.05 0.07
Bias Diagnostics
----------------
Bp: -7.355 percent
PLR: 0.9265
E: 0.8997
> wwMeHg_Outletm7 <- loadReg(wwMeHg ~model(7), data = wwMeHg_Outlet, flow="Flow", dates = "Dates" ,conc.units="ng/L" , station = "CCSB-Yolo")
Warning message:
In loadReg(wwMeHg ~ model(7), data = wwMeHg_Outlet, flow = "Flow", :
The minimum spacing between daily loads is 1 days. The time between observations should be at least 7 days to avoid autocorrelation issues.
> wwMeHg_Outletm7
*** Load Estimation ***
Station: CCSB-Yolo
Constituent: wwMeHg
Number of Observations: 29
Number of Uncensored Observations: 29
Center of Decimal Time: 2016.634
Center of ln(Q): 5.4949
Period of record: 2016-01-20 to 2017-04-26
Selected Load Model:
--------------------
wwMeHg ~ model(7)
Model coefficients:
Estimate Std. Error z-score p-value
(Intercept) -7.8342 0.88375 -8.8648 0.0000
lnQ 1.1440 0.08974 12.7482 0.0000
DECTIME 0.2531 0.37452 0.6757 0.4598
sin.DECTIME -0.7075 0.87785 -0.8060 0.3788
cos.DECTIME -0.1945 0.79163 -0.2458 0.7872
AMLE Regression Statistics
Residual variance: 0.496
R-squared: 93.03 percent
G-squared: 77.23 on 4 degrees of freedom
P-value: <0.0001
Prob. Plot Corr. Coeff. (PPCC):
r = 0.988
p-value = 0.6417
Serial Correlation of Residuals: 0.1216
Variance Inflation Factors:
VIF
lnQ 2.084
DECTIME 1.841
sin.DECTIME 7.149
cos.DECTIME 5.163
Comparison of Observed and Estimated Loads
------------------------------------------
Summary Stats: Loads in kg/d
---------------------------------------------
Min 25% 50% 75% 90% 95% Max
Est 0 0 0 0.01 0.03 0.04 0.04
Obs 0 0 0 0.00 0.04 0.05 0.07
Bias Diagnostics
----------------
Bp: -18.84 percent
PLR: 0.8116
E: 0.8241
> wwMeHg_Outletm8 <- loadReg(wwMeHg ~model(8), data = wwMeHg_Outlet, flow="Flow", dates = "Dates" ,conc.units="ng/L" , station = "CCSB-Yolo")
Warning message:
In loadReg(wwMeHg ~ model(8), data = wwMeHg_Outlet, flow = "Flow", :
The minimum spacing between daily loads is 1 days. The time between observations should be at least 7 days to avoid autocorrelation issues.
> wwMeHg_Outletm8
*** Load Estimation ***
Station: CCSB-Yolo
Constituent: wwMeHg
Number of Observations: 29
Number of Uncensored Observations: 29
Center of Decimal Time: 2016.634
Center of ln(Q): 5.4949
Period of record: 2016-01-20 to 2017-04-26
Selected Load Model:
--------------------
wwMeHg ~ model(8)
Model coefficients:
Estimate Std. Error z-score p-value
(Intercept) -7.6578 0.81887 -9.3517 0.0000
lnQ 1.1751 0.08390 14.0070 0.0000
lnQ2 0.0420 0.01841 2.2814 0.0150
DECTIME -0.1471 0.38746 -0.3797 0.6703
sin.DECTIME -1.0297 0.82199 -1.2527 0.1665
cos.DECTIME -0.7142 0.76494 -0.9336 0.2990
AMLE Regression Statistics
Residual variance: 0.422
R-squared: 94.31 percent
G-squared: 83.14 on 5 degrees of freedom
P-value: <0.0001
Prob. Plot Corr. Coeff. (PPCC):
r = 0.9851
p-value = 0.487
Serial Correlation of Residuals: 0.2238
Variance Inflation Factors:
VIF
lnQ 2.141
lnQ2 1.445
DECTIME 2.315
sin.DECTIME 7.366
cos.DECTIME 5.665
Comparison of Observed and Estimated Loads
------------------------------------------
Summary Stats: Loads in kg/d
---------------------------------------------
Min 25% 50% 75% 90% 95% Max
Est 0 0 0 0.01 0.03 0.04 0.05
Obs 0 0 0 0.00 0.04 0.05 0.07
Bias Diagnostics
----------------
Bp: -7.732 percent
PLR: 0.9227
E: 0.9097
> wwMeHg_Outletm9 <- loadReg(wwMeHg ~model(9), data = wwMeHg_Outlet, flow="Flow", dates = "Dates" ,conc.units="ng/L" , station = "CCSB-Yolo")
Warning message:
In loadReg(wwMeHg ~ model(9), data = wwMeHg_Outlet, flow = "Flow", :
The minimum spacing between daily loads is 1 days. The time between observations should be at least 7 days to avoid autocorrelation issues.
> wwMeHg_Outletm9
*** Load Estimation ***
Station: CCSB-Yolo
Constituent: wwMeHg
Number of Observations: 29
Number of Uncensored Observations: 29
Center of Decimal Time: 2016.634
Center of ln(Q): 5.4949
Period of record: 2016-01-20 to 2017-04-26
Selected Load Model:
--------------------
wwMeHg ~ model(9)
Model coefficients:
Estimate Std. Error z-score p-value
(Intercept) -7.66715 0.83803 -9.1490 0.0000
lnQ 1.18481 0.09966 11.8887 0.0000
lnQ2 0.04414 0.02190 2.0154 0.0266
DECTIME -0.19442 0.46740 -0.4160 0.6336
DECTIME2 0.37104 1.94991 0.1903 0.8271
sin.DECTIME -1.13483 1.00519 -1.1290 0.2013
cos.DECTIME -0.78399 0.86334 -0.9081 0.3016
AMLE Regression Statistics
Residual variance: 0.4405
R-squared: 94.32 percent
G-squared: 83.19 on 6 degrees of freedom
P-value: <0.0001
Prob. Plot Corr. Coeff. (PPCC):
r = 0.9841
p-value = 0.442
Serial Correlation of Residuals: 0.234
Variance Inflation Factors:
VIF
lnQ 2.894
lnQ2 1.958
DECTIME 3.228
DECTIME2 1.889
sin.DECTIME 10.554
cos.DECTIME 6.914
Comparison of Observed and Estimated Loads
------------------------------------------
Summary Stats: Loads in kg/d
---------------------------------------------
Min 25% 50% 75% 90% 95% Max
Est 0 0 0 0.01 0.03 0.04 0.05
Obs 0 0 0 0.00 0.04 0.05 0.07
Bias Diagnostics
----------------
Bp: -6.653 percent
PLR: 0.9335
E: 0.9161

## Combined
> wwMeHg_Combinedm1 <- loadReg(wwMeHg ~model(1), data = wwMeHg_Combined , flow="Flow", dates = "Dates" ,conc.units="ng/L" , station = "CCSB-Yolo")
Warning message:
In loadReg(wwMeHg ~ model(1), data = wwMeHg_Combined, flow = "Flow", :
The minimum spacing between daily loads is 1 days. The time between observations should be at least 7 days to avoid autocorrelation issues.
> wwMeHg_Combinedm1
*** Load Estimation ***
Station: CCSB-Yolo
Constituent: wwMeHg
Number of Observations: 34
Number of Uncensored Observations: 34
Center of Decimal Time: 2016.626
Center of ln(Q): 7.0699
Period of record: 2016-01-20 to 2017-04-26
Selected Load Model:
--------------------
wwMeHg ~ model(1)
Model coefficients:
Estimate Std. Error z-score p-value
(Intercept) -6.737 0.1050 -64.19 0
lnQ 1.170 0.0631 18.54 0
AMLE Regression Statistics
Residual variance: 0.3668
R-squared: 91.49 percent
G-squared: 83.75 on 1 degrees of freedom
P-value: <0.0001
Prob. Plot Corr. Coeff. (PPCC):
r = 0.993
p-value = 0.874
Serial Correlation of Residuals: 0.29
Comparison of Observed and Estimated Loads
------------------------------------------
Summary Stats: Loads in kg/d
---------------------------------------------
Min 25% 50% 75% 90% 95% Max
Est 0 0 0 0.01 0.02 0.02 0.02
Obs 0 0 0 0.01 0.02 0.03 0.04
Bias Diagnostics
----------------
Bp: -4.608 percent
PLR: 0.9539
E: 0.8075
> wwMeHg_Combinedm2 <- loadReg(wwMeHg ~model(2), data = wwMeHg_Combined , flow="Flow", dates = "Dates" ,conc.units="ng/L" , station = "CCSB-Yolo")
Warning message:
In loadReg(wwMeHg ~ model(2), data = wwMeHg_Combined, flow = "Flow", :
The minimum spacing between daily loads is 1 days. The time between observations should be at least 7 days to avoid autocorrelation issues.
> wwMeHg_Combinedm2
*** Load Estimation ***
Station: CCSB-Yolo
Constituent: wwMeHg
Number of Observations: 34
Number of Uncensored Observations: 34
Center of Decimal Time: 2016.626
Center of ln(Q): 7.0699
Period of record: 2016-01-20 to 2017-04-26
Selected Load Model:
--------------------
wwMeHg ~ model(2)
Model coefficients:
Estimate Std. Error z-score p-value
(Intercept) -6.764271 0.16708 -40.4854 0.0000
lnQ 1.170044 0.06407 18.2634 0.0000
lnQ2 0.009802 0.04652 0.2107 0.8254
AMLE Regression Statistics
Residual variance: 0.3781
R-squared: 91.5 percent
G-squared: 83.8 on 2 degrees of freedom
P-value: <0.0001
Prob. Plot Corr. Coeff. (PPCC):
r = 0.9925
p-value = 0.8434
Serial Correlation of Residuals: 0.289
Variance Inflation Factors:
VIF
lnQ 1
lnQ2 1
Comparison of Observed and Estimated Loads
------------------------------------------
Summary Stats: Loads in kg/d
---------------------------------------------
Min 25% 50% 75% 90% 95% Max
Est 0 0 0 0.01 0.02 0.02 0.03
Obs 0 0 0 0.01 0.02 0.03 0.04
Bias Diagnostics
----------------
Bp: -3.378 percent
PLR: 0.9662
E: 0.8141
> wwMeHg_Combinedm3 <- loadReg(wwMeHg ~model(3), data = wwMeHg_Combined , flow="Flow", dates = "Dates" ,conc.units="ng/L" , station = "CCSB-Yolo")
Warning message:
In loadReg(wwMeHg ~ model(3), data = wwMeHg_Combined, flow = "Flow", :
The minimum spacing between daily loads is 1 days. The time between observations should be at least 7 days to avoid autocorrelation issues.
> wwMeHg_Combinedm3
*** Load Estimation ***
Station: CCSB-Yolo
Constituent: wwMeHg
Number of Observations: 34
Number of Uncensored Observations: 34
Center of Decimal Time: 2016.626
Center of ln(Q): 7.0699
Period of record: 2016-01-20 to 2017-04-26
Selected Load Model:
--------------------
wwMeHg ~ model(3)
Model coefficients:
Estimate Std. Error z-score p-value
(Intercept) -6.73888 0.10645 -63.3043 0.0000
lnQ 1.15843 0.07039 16.4579 0.0000
DECTIME 0.09765 0.24725 0.3949 0.6795
AMLE Regression Statistics
Residual variance: 0.3767
R-squared: 91.53 percent
G-squared: 83.93 on 2 degrees of freedom
P-value: <0.0001
Prob. Plot Corr. Coeff. (PPCC):
r = 0.9938
p-value = 0.9149
Serial Correlation of Residuals: 0.2746
Variance Inflation Factors:
VIF
lnQ 1.211
DECTIME 1.211
Comparison of Observed and Estimated Loads
------------------------------------------
Summary Stats: Loads in kg/d
---------------------------------------------
Min 25% 50% 75% 90% 95% Max
Est 0 0 0 0.01 0.02 0.02 0.03
Obs 0 0 0 0.01 0.02 0.03 0.04
Bias Diagnostics
----------------
Bp: -3.498 percent
PLR: 0.965
E: 0.8121
> wwMeHg_Combinedm4 <- loadReg(wwMeHg ~model(4), data = wwMeHg_Combined , flow="Flow", dates = "Dates" ,conc.units="ng/L" , station = "CCSB-Yolo")
Warning message:
In loadReg(wwMeHg ~ model(4), data = wwMeHg_Combined, flow = "Flow", :
The minimum spacing between daily loads is 1 days. The time between observations should be at least 7 days to avoid autocorrelation issues.
> wwMeHg_Combinedm4
*** Load Estimation ***
Station: CCSB-Yolo
Constituent: wwMeHg
Number of Observations: 34
Number of Uncensored Observations: 34
Center of Decimal Time: 2016.626
Center of ln(Q): 7.0699
Period of record: 2016-01-20 to 2017-04-26
Selected Load Model:
--------------------
wwMeHg ~ model(4)
Model coefficients:
Estimate Std. Error z-score p-value
(Intercept) -5.9324 0.64923 -9.138 0.0000
lnQ 1.2061 0.06957 17.335 0.0000
sin.DECTIME -0.7932 0.56280 -1.409 0.1398
cos.DECTIME -0.5742 0.55190 -1.040 0.2723
AMLE Regression Statistics
Residual variance: 0.3657
R-squared: 92.04 percent
G-squared: 86.05 on 3 degrees of freedom
P-value: <0.0001
Prob. Plot Corr. Coeff. (PPCC):
r = 0.9913
p-value = 0.7719
Serial Correlation of Residuals: 0.263
Variance Inflation Factors:
VIF
lnQ 1.219
sin.DECTIME 3.817
cos.DECTIME 3.874
Comparison of Observed and Estimated Loads
------------------------------------------
Summary Stats: Loads in kg/d
---------------------------------------------
Min 25% 50% 75% 90% 95% Max
Est 0 0 0 0.01 0.02 0.03 0.03
Obs 0 0 0 0.01 0.02 0.03 0.04
Bias Diagnostics
----------------
Bp: -1.616 percent
PLR: 0.9838
E: 0.868
> wwMeHg_Combinedm5 <- loadReg(wwMeHg ~model(5), data = wwMeHg_Combined , flow="Flow", dates = "Dates" ,conc.units="ng/L" , station = "CCSB-Yolo")
Warning message:
In loadReg(wwMeHg ~ model(5), data = wwMeHg_Combined, flow = "Flow", :
The minimum spacing between daily loads is 1 days. The time between observations should be at least 7 days to avoid autocorrelation issues.
> wwMeHg_Combinedm5
*** Load Estimation ***
Station: CCSB-Yolo
Constituent: wwMeHg
Number of Observations: 34
Number of Uncensored Observations: 34
Center of Decimal Time: 2016.626
Center of ln(Q): 7.0699
Period of record: 2016-01-20 to 2017-04-26
Selected Load Model:
--------------------
wwMeHg ~ model(5)
Model coefficients:
Estimate Std. Error z-score p-value
(Intercept) -6.749966 0.17471 -38.63418 0.0000
lnQ 1.159300 0.07235 16.02395 0.0000
lnQ2 0.004055 0.05017 0.08082 0.9314
DECTIME 0.090337 0.26710 0.33821 0.7191
AMLE Regression Statistics
Residual variance: 0.3892
R-squared: 91.53 percent
G-squared: 83.93 on 3 degrees of freedom
P-value: <0.0001
Prob. Plot Corr. Coeff. (PPCC):
r = 0.9937
p-value = 0.9095
Serial Correlation of Residuals: 0.2756
Variance Inflation Factors:
VIF
lnQ 1.239
lnQ2 1.130
DECTIME 1.368
Comparison of Observed and Estimated Loads
------------------------------------------
Summary Stats: Loads in kg/d
---------------------------------------------
Min 25% 50% 75% 90% 95% Max
Est 0 0 0 0.01 0.02 0.02 0.03
Obs 0 0 0 0.01 0.02 0.03 0.04
Bias Diagnostics
----------------
Bp: -3.013 percent
PLR: 0.9699
E: 0.8142
> wwMeHg_Combinedm6 <- loadReg(wwMeHg ~model(6), data = wwMeHg_Combined , flow="Flow", dates = "Dates" ,conc.units="ng/L" , station = "CCSB-Yolo")
Warning message:
In loadReg(wwMeHg ~ model(6), data = wwMeHg_Combined, flow = "Flow", :
The minimum spacing between daily loads is 1 days. The time between observations should be at least 7 days to avoid autocorrelation issues.
> wwMeHg_Combinedm6
*** Load Estimation ***
Station: CCSB-Yolo
Constituent: wwMeHg
Number of Observations: 34
Number of Uncensored Observations: 34
Center of Decimal Time: 2016.626
Center of ln(Q): 7.0699
Period of record: 2016-01-20 to 2017-04-26
Selected Load Model:
--------------------
wwMeHg ~ model(6)
Model coefficients:
Estimate Std. Error z-score p-value
(Intercept) -5.86152 0.69925 -8.3825 0.0000
lnQ 1.20705 0.07072 17.0672 0.0000
lnQ2 -0.01618 0.05317 -0.3042 0.7420
sin.DECTIME -0.84214 0.59374 -1.4184 0.1310
cos.DECTIME -0.57330 0.56045 -1.0229 0.2723
AMLE Regression Statistics
Residual variance: 0.3771
R-squared: 92.07 percent
G-squared: 86.16 on 4 degrees of freedom
P-value: <0.0001
Prob. Plot Corr. Coeff. (PPCC):
r = 0.9915
p-value = 0.7807
Serial Correlation of Residuals: 0.2528
Variance Inflation Factors:
VIF
lnQ 1.222
lnQ2 1.309
sin.DECTIME 4.119
cos.DECTIME 3.874
Comparison of Observed and Estimated Loads
------------------------------------------
Summary Stats: Loads in kg/d
---------------------------------------------
Min 25% 50% 75% 90% 95% Max
Est 0 0 0 0.01 0.02 0.03 0.03
Obs 0 0 0 0.01 0.02 0.03 0.04
Bias Diagnostics
----------------
Bp: -3.24 percent
PLR: 0.9676
E: 0.8637
> wwMeHg_Combinedm7 <- loadReg(wwMeHg ~model(7), data = wwMeHg_Combined , flow="Flow", dates = "Dates" ,conc.units="ng/L" , station = "CCSB-Yolo")
Warning message:
In loadReg(wwMeHg ~ model(7), data = wwMeHg_Combined, flow = "Flow", :
The minimum spacing between daily loads is 1 days. The time between observations should be at least 7 days to avoid autocorrelation issues.
> wwMeHg_Combinedm7
*** Load Estimation ***
Station: CCSB-Yolo
Constituent: wwMeHg
Number of Observations: 34
Number of Uncensored Observations: 34
Center of Decimal Time: 2016.626
Center of ln(Q): 7.0699
Period of record: 2016-01-20 to 2017-04-26
Selected Load Model:
--------------------
wwMeHg ~ model(7)
Model coefficients:
Estimate Std. Error z-score p-value
(Intercept) -5.5246 0.84594 -6.5307 0.0000
lnQ 1.2542 0.09441 13.2839 0.0000
DECTIME -0.2516 0.33109 -0.7598 0.4130
sin.DECTIME -1.1795 0.76147 -1.5490 0.1002
cos.DECTIME -0.8714 0.67971 -1.2820 0.1710
AMLE Regression Statistics
Residual variance: 0.371
R-squared: 92.2 percent
G-squared: 86.72 on 4 degrees of freedom
P-value: <0.0001
Prob. Plot Corr. Coeff. (PPCC):
r = 0.9862
p-value = 0.4542
Serial Correlation of Residuals: 0.2869
Variance Inflation Factors:
VIF
lnQ 2.213
DECTIME 2.206
sin.DECTIME 6.888
cos.DECTIME 5.793
Comparison of Observed and Estimated Loads
------------------------------------------
Summary Stats: Loads in kg/d
---------------------------------------------
Min 25% 50% 75% 90% 95% Max
Est 0 0 0 0.01 0.02 0.03 0.03
Obs 0 0 0 0.01 0.02 0.03 0.04
Bias Diagnostics
----------------
Bp: -2.132 percent
PLR: 0.9787
E: 0.8782
> wwMeHg_Combinedm8 <- loadReg(wwMeHg ~model(8), data = wwMeHg_Combined , flow="Flow", dates = "Dates" ,conc.units="ng/L" , station = "CCSB-Yolo")
Warning message:
In loadReg(wwMeHg ~ model(8), data = wwMeHg_Combined, flow = "Flow", :
The minimum spacing between daily loads is 1 days. The time between observations should be at least 7 days to avoid autocorrelation issues.
> wwMeHg_Combinedm8
*** Load Estimation ***
Station: CCSB-Yolo
Constituent: wwMeHg
Number of Observations: 34
Number of Uncensored Observations: 34
Center of Decimal Time: 2016.626
Center of ln(Q): 7.0699
Period of record: 2016-01-20 to 2017-04-26
Selected Load Model:
--------------------
wwMeHg ~ model(8)
Model coefficients:
Estimate Std. Error z-score p-value
(Intercept) -5.50622 0.86941 -6.3333 0.0000
lnQ 1.25260 0.09661 12.9651 0.0000
lnQ2 -0.00815 0.05486 -0.1486 0.8700
DECTIME -0.24086 0.34444 -0.6993 0.4429
sin.DECTIME -1.18776 0.77662 -1.5294 0.0986
cos.DECTIME -0.85834 0.69706 -1.2314 0.1806
AMLE Regression Statistics
Residual variance: 0.3839
R-squared: 92.2 percent
G-squared: 86.75 on 5 degrees of freedom
P-value: <0.0001
Prob. Plot Corr. Coeff. (PPCC):
r = 0.9868
p-value = 0.4904
Serial Correlation of Residuals: 0.2816
Variance Inflation Factors:
VIF
lnQ 2.240
lnQ2 1.369
DECTIME 2.307
sin.DECTIME 6.924
cos.DECTIME 5.887
Comparison of Observed and Estimated Loads
------------------------------------------
Summary Stats: Loads in kg/d
---------------------------------------------
Min 25% 50% 75% 90% 95% Max
Est 0 0 0 0.01 0.02 0.03 0.03
Obs 0 0 0 0.01 0.02 0.03 0.04
Bias Diagnostics
----------------
Bp: -2.898 percent
PLR: 0.971
E: 0.8757
> wwMeHg_Combinedm9 <- loadReg(wwMeHg ~model(9), data = wwMeHg_Combined , flow="Flow", dates = "Dates" ,conc.units="ng/L" , station = "CCSB-Yolo")
Warning message:
In loadReg(wwMeHg ~ model(9), data = wwMeHg_Combined, flow = "Flow", :
The minimum spacing between daily loads is 1 days. The time between observations should be at least 7 days to avoid autocorrelation issues.
> wwMeHg_Combinedm9
*** Load Estimation ***
Station: CCSB-Yolo
Constituent: wwMeHg
Number of Observations: 34
Number of Uncensored Observations: 34
Center of Decimal Time: 2016.626
Center of ln(Q): 7.0699
Period of record: 2016-01-20 to 2017-04-26
Selected Load Model:
--------------------
wwMeHg ~ model(9)
Model coefficients:
Estimate Std. Error z-score p-value
(Intercept) -5.47020 0.88424 -6.1863 0.0000
lnQ 1.28866 0.12164 10.5938 0.0000
lnQ2 -0.01444 0.05701 -0.2533 0.7763
DECTIME -0.33871 0.40029 -0.8462 0.3455
DECTIME2 0.92727 1.85527 0.4998 0.5758
sin.DECTIME -1.45043 0.94654 -1.5323 0.0922
cos.DECTIME -0.98592 0.75128 -1.3123 0.1471
AMLE Regression Statistics
Residual variance: 0.3945
R-squared: 92.27 percent
G-squared: 87.06 on 6 degrees of freedom
P-value: <0.0001
Prob. Plot Corr. Coeff. (PPCC):
r = 0.9885
p-value = 0.591
Serial Correlation of Residuals: 0.2808
Variance Inflation Factors:
VIF
lnQ 3.456
lnQ2 1.440
DECTIME 3.033
DECTIME2 1.943
sin.DECTIME 10.009
cos.DECTIME 6.656
Comparison of Observed and Estimated Loads
------------------------------------------
Summary Stats: Loads in kg/d
---------------------------------------------
Min 25% 50% 75% 90% 95% Max
Est 0 0 0 0.01 0.02 0.03 0.03
Obs 0 0 0 0.01 0.02 0.03 0.04
Bias Diagnostics
----------------
Bp: -2.085 percent
PLR: 0.9791
E: 0.8815
>

## Rumsey
> wwMeHg_Rumseym1 <- loadReg(wwMeHg ~model(1), data = wwMeHg_Rumsey, flow="Flow", dates = "Dates" ,conc.units="ng/L" , station = "CCSB-Yolo")
Warning message:
In loadReg(wwMeHg ~ model(1), data = wwMeHg_Rumsey, flow = "Flow", :
The minimum spacing between daily loads is 1 days. The time between observations should be at least 7 days to avoid autocorrelation issues.
> wwMeHg_Rumseym1
*** Load Estimation ***
Station: CCSB-Yolo
Constituent: wwMeHg
Number of Observations: 40
Number of Uncensored Observations: 40
Center of Decimal Time: 2016.588
Center of ln(Q): 6.9172
Period of record: 2015-12-19 to 2017-05-15
Selected Load Model:
--------------------
wwMeHg ~ model(1)
Model coefficients:
Estimate Std. Error z-score p-value
(Intercept) -6.552 0.13918 -47.08 0
lnQ 1.530 0.07971 19.20 0
AMLE Regression Statistics
Residual variance: 0.7368
R-squared: 90.65 percent
G-squared: 94.81 on 1 degrees of freedom
P-value: <0.0001
Prob. Plot Corr. Coeff. (PPCC):
r = 0.9725
p-value = 0.0529
Serial Correlation of Residuals: 0.4378
Comparison of Observed and Estimated Loads
------------------------------------------
Summary Stats: Loads in kg/d
---------------------------------------------
Min 25% 50% 75% 90% 95% Max
Est 0 0 0.01 0.04 0.09 0.14 0.15
Obs 0 0 0.00 0.03 0.09 0.16 0.23
Bias Diagnostics
----------------
Bp: -0.0578 percent
PLR: 0.9994
E: 0.4627
> wwMeHg_Rumseym2 <- loadReg(wwMeHg ~model(2), data = wwMeHg_Rumsey, flow="Flow", dates = "Dates" ,conc.units="ng/L" , station = "CCSB-Yolo")
Warning message:
In loadReg(wwMeHg ~ model(2), data = wwMeHg_Rumsey, flow = "Flow", :
The minimum spacing between daily loads is 1 days. The time between observations should be at least 7 days to avoid autocorrelation issues.
> wwMeHg_Rumseym2
*** Load Estimation ***
Station: CCSB-Yolo
Constituent: wwMeHg
Number of Observations: 40
Number of Uncensored Observations: 40
Center of Decimal Time: 2016.588
Center of ln(Q): 6.9172
Period of record: 2015-12-19 to 2017-05-15
Selected Load Model:
--------------------
wwMeHg ~ model(2)
Model coefficients:
Estimate Std. Error z-score p-value
(Intercept) -6.51445 0.19231 -33.8752 0.0000
lnQ 1.53038 0.08069 18.9655 0.0000
lnQ2 -0.01245 0.04294 -0.2901 0.7631
AMLE Regression Statistics
Residual variance: 0.755
R-squared: 90.67 percent
G-squared: 94.9 on 2 degrees of freedom
P-value: <0.0001
Prob. Plot Corr. Coeff. (PPCC):
r = 0.9736
p-value = 0.0616
Serial Correlation of Residuals: 0.4324
Variance Inflation Factors:
VIF
lnQ 1
lnQ2 1
Comparison of Observed and Estimated Loads
------------------------------------------
Summary Stats: Loads in kg/d
---------------------------------------------
Min 25% 50% 75% 90% 95% Max
Est 0 0 0.01 0.04 0.09 0.13 0.14
Obs 0 0 0.00 0.03 0.09 0.16 0.23
Bias Diagnostics
----------------
Bp: -3.499 percent
PLR: 0.965
E: 0.4689
> wwMeHg_Rumseym3 <- loadReg(wwMeHg ~model(3), data = wwMeHg_Rumsey, flow="Flow", dates = "Dates" ,conc.units="ng/L" , station = "CCSB-Yolo")
Warning message:
In loadReg(wwMeHg ~ model(3), data = wwMeHg_Rumsey, flow = "Flow", :
The minimum spacing between daily loads is 1 days. The time between observations should be at least 7 days to avoid autocorrelation issues.
> wwMeHg_Rumseym3
*** Load Estimation ***
Station: CCSB-Yolo
Constituent: wwMeHg
Number of Observations: 40
Number of Uncensored Observations: 40
Center of Decimal Time: 2016.588
Center of ln(Q): 6.9172
Period of record: 2015-12-19 to 2017-05-15
Selected Load Model:
--------------------
wwMeHg ~ model(3)
Model coefficients:
Estimate Std. Error z-score p-value
(Intercept) -6.5729 0.13164 -49.930 0.000
lnQ 1.6550 0.09167 18.054 0.000
DECTIME -0.7311 0.30735 -2.379 0.017
AMLE Regression Statistics
Residual variance: 0.6563
R-squared: 91.89 percent
G-squared: 100.5 on 2 degrees of freedom
P-value: <0.0001
Prob. Plot Corr. Coeff. (PPCC):
r = 0.9746
p-value = 0.0706
Serial Correlation of Residuals: 0.4541
Variance Inflation Factors:
VIF
lnQ 1.484
DECTIME 1.484
Comparison of Observed and Estimated Loads
------------------------------------------
Summary Stats: Loads in kg/d
---------------------------------------------
Min 25% 50% 75% 90% 95% Max
Est 0 0 0.01 0.04 0.08 0.13 0.14
Obs 0 0 0.00 0.03 0.09 0.16 0.23
Bias Diagnostics
----------------
Bp: -5.361 percent
PLR: 0.9464
E: 0.5604
> wwMeHg_Rumseym4 <- loadReg(wwMeHg ~model(4), data = wwMeHg_Rumsey, flow="Flow", dates = "Dates" ,conc.units="ng/L" , station = "CCSB-Yolo")
Warning message:
In loadReg(wwMeHg ~ model(4), data = wwMeHg_Rumsey, flow = "Flow", :
The minimum spacing between daily loads is 1 days. The time between observations should be at least 7 days to avoid autocorrelation issues.
> wwMeHg_Rumseym4
*** Load Estimation ***
Station: CCSB-Yolo
Constituent: wwMeHg
Number of Observations: 40
Number of Uncensored Observations: 40
Center of Decimal Time: 2016.588
Center of ln(Q): 6.9172
Period of record: 2015-12-19 to 2017-05-15
Selected Load Model:
--------------------
wwMeHg ~ model(4)
Model coefficients:
Estimate Std. Error z-score p-value
(Intercept) -5.9808 0.51096 -11.7052 0.0000
lnQ 1.5982 0.08946 17.8650 0.0000
sin.DECTIME -0.8602 0.50414 -1.7063 0.0778
cos.DECTIME -0.4203 0.50008 -0.8404 0.3780
AMLE Regression Statistics
Residual variance: 0.7107
R-squared: 91.46 percent
G-squared: 98.41 on 3 degrees of freedom
P-value: <0.0001
Prob. Plot Corr. Coeff. (PPCC):
r = 0.9507
p-value = 0.0037
Serial Correlation of Residuals: 0.3938
Variance Inflation Factors:
VIF
lnQ 1.306
sin.DECTIME 2.547
cos.DECTIME 2.375
Comparison of Observed and Estimated Loads
------------------------------------------
Summary Stats: Loads in kg/d
---------------------------------------------
Min 25% 50% 75% 90% 95% Max
Est 0 0 0.01 0.04 0.09 0.15 0.17
Obs 0 0 0.00 0.03 0.09 0.16 0.23
Bias Diagnostics
----------------
Bp: 2.252 percent
PLR: 1.023
E: 0.4876
> wwMeHg_Rumseym5 <- loadReg(wwMeHg ~model(5), data = wwMeHg_Rumsey, flow="Flow", dates = "Dates" ,conc.units="ng/L" , station = "CCSB-Yolo")
Warning message:
In loadReg(wwMeHg ~ model(5), data = wwMeHg_Rumsey, flow = "Flow", :
The minimum spacing between daily loads is 1 days. The time between observations should be at least 7 days to avoid autocorrelation issues.
> wwMeHg_Rumseym5
*** Load Estimation ***
Station: CCSB-Yolo
Constituent: wwMeHg
Number of Observations: 40
Number of Uncensored Observations: 40
Center of Decimal Time: 2016.588
Center of ln(Q): 6.9172
Period of record: 2015-12-19 to 2017-05-15
Selected Load Model:
--------------------
wwMeHg ~ model(5)
Model coefficients:
Estimate Std. Error z-score p-value
(Intercept) -6.560040 0.18280 -35.8864 0.0000
lnQ 1.654473 0.09303 17.7839 0.0000
lnQ2 -0.004203 0.04074 -0.1032 0.9134
DECTIME -0.728310 0.31273 -2.3289 0.0178
AMLE Regression Statistics
Residual variance: 0.6743
R-squared: 91.9 percent
G-squared: 100.5 on 3 degrees of freedom
P-value: <0.0001
Prob. Plot Corr. Coeff. (PPCC):
r = 0.9748
p-value = 0.0727
Serial Correlation of Residuals: 0.4517
Variance Inflation Factors:
VIF
lnQ 1.488
lnQ2 1.008
DECTIME 1.496
Comparison of Observed and Estimated Loads
------------------------------------------
Summary Stats: Loads in kg/d
---------------------------------------------
Min 25% 50% 75% 90% 95% Max
Est 0 0 0.01 0.04 0.08 0.13 0.13
Obs 0 0 0.00 0.03 0.09 0.16 0.23
Bias Diagnostics
----------------
Bp: -6.488 percent
PLR: 0.9351
E: 0.5603
> wwMeHg_Rumseym6 <- loadReg(wwMeHg ~model(6), data = wwMeHg_Rumsey, flow="Flow", dates = "Dates" ,conc.units="ng/L" , station = "CCSB-Yolo")
Warning message:
In loadReg(wwMeHg ~ model(6), data = wwMeHg_Rumsey, flow = "Flow", :
The minimum spacing between daily loads is 1 days. The time between observations should be at least 7 days to avoid autocorrelation issues.
> wwMeHg_Rumseym6
*** Load Estimation ***
Station: CCSB-Yolo
Constituent: wwMeHg
Number of Observations: 40
Number of Uncensored Observations: 40
Center of Decimal Time: 2016.588
Center of ln(Q): 6.9172
Period of record: 2015-12-19 to 2017-05-15
Selected Load Model:
--------------------
wwMeHg ~ model(6)
Model coefficients:
Estimate Std. Error z-score p-value
(Intercept) -5.96023 0.51955 -11.4718 0.0000
lnQ 1.59663 0.09060 17.6223 0.0000
lnQ2 -0.01748 0.04354 -0.4015 0.6681
sin.DECTIME -0.85064 0.51068 -1.6657 0.0807
cos.DECTIME -0.37935 0.51617 -0.7349 0.4338
AMLE Regression Statistics
Residual variance: 0.7276
R-squared: 91.5 percent
G-squared: 98.6 on 4 degrees of freedom
P-value: <0.0001
Prob. Plot Corr. Coeff. (PPCC):
r = 0.9519
p-value = 0.0042
Serial Correlation of Residuals: 0.3829
Variance Inflation Factors:
VIF
lnQ 1.308
lnQ2 1.067
sin.DECTIME 2.552
cos.DECTIME 2.471
Comparison of Observed and Estimated Loads
------------------------------------------
Summary Stats: Loads in kg/d
---------------------------------------------
Min 25% 50% 75% 90% 95% Max
Est 0 0 0.01 0.04 0.08 0.14 0.15
Obs 0 0 0.00 0.03 0.09 0.16 0.23
Bias Diagnostics
----------------
Bp: -2.425 percent
PLR: 0.9757
E: 0.4992
> wwMeHg_Rumseym7 <- loadReg(wwMeHg ~model(7), data = wwMeHg_Rumsey, flow="Flow", dates = "Dates" ,conc.units="ng/L" , station = "CCSB-Yolo")
Warning message:
In loadReg(wwMeHg ~ model(7), data = wwMeHg_Rumsey, flow = "Flow", :
The minimum spacing between daily loads is 1 days. The time between observations should be at least 7 days to avoid autocorrelation issues.
> wwMeHg_Rumseym7
*** Load Estimation ***
Station: CCSB-Yolo
Constituent: wwMeHg
Number of Observations: 40
Number of Uncensored Observations: 40
Center of Decimal Time: 2016.588
Center of ln(Q): 6.9172
Period of record: 2015-12-19 to 2017-05-15
Selected Load Model:
--------------------
wwMeHg ~ model(7)
Model coefficients:
Estimate Std. Error z-score p-value
(Intercept) -4.444 0.5067 -8.771 0e+00
lnQ 1.998 0.1072 18.642 0e+00
DECTIME -1.604 0.3263 -4.915 0e+00
sin.DECTIME -2.197 0.4782 -4.594 0e+00
cos.DECTIME -2.028 0.5092 -3.984 1e-04
AMLE Regression Statistics
Residual variance: 0.4325
R-squared: 94.95 percent
G-squared: 119.4 on 4 degrees of freedom
P-value: <0.0001
Prob. Plot Corr. Coeff. (PPCC):
r = 0.9808
p-value = 0.1711
Serial Correlation of Residuals: 0.2447
Variance Inflation Factors:
VIF
lnQ 3.079
DECTIME 2.539
sin.DECTIME 3.764
cos.DECTIME 4.045
Comparison of Observed and Estimated Loads
------------------------------------------
Summary Stats: Loads in kg/d
---------------------------------------------
Min 25% 50% 75% 90% 95% Max
Est 0 0 0.01 0.03 0.07 0.13 0.18
Obs 0 0 0.00 0.03 0.09 0.16 0.23
Bias Diagnostics
----------------
Bp: -11.23 percent
PLR: 0.8877
E: 0.6849
> wwMeHg_Rumseym8 <- loadReg(wwMeHg ~model(8), data = wwMeHg_Rumsey, flow="Flow", dates = "Dates" ,conc.units="ng/L" , station = "CCSB-Yolo")
Warning message:
In loadReg(wwMeHg ~ model(8), data = wwMeHg_Rumsey, flow = "Flow", :
The minimum spacing between daily loads is 1 days. The time between observations should be at least 7 days to avoid autocorrelation issues.
> wwMeHg_Rumseym8
*** Load Estimation ***
Station: CCSB-Yolo
Constituent: wwMeHg
Number of Observations: 40
Number of Uncensored Observations: 40
Center of Decimal Time: 2016.588
Center of ln(Q): 6.9172
Period of record: 2015-12-19 to 2017-05-15
Selected Load Model:
--------------------
wwMeHg ~ model(8)
Model coefficients:
Estimate Std. Error z-score p-value
(Intercept) -4.40334 0.51094 -8.6182 0.0000
lnQ 2.02018 0.11076 18.2389 0.0000
lnQ2 0.02969 0.03503 0.8476 0.3604
DECTIME -1.68239 0.34053 -4.9406 0.0000
sin.DECTIME -2.27866 0.48971 -4.6531 0.0000
cos.DECTIME -2.17662 0.54036 -4.0281 0.0001
AMLE Regression Statistics
Residual variance: 0.436
R-squared: 95.05 percent
G-squared: 120.2 on 5 degrees of freedom
P-value: <0.0001
Prob. Plot Corr. Coeff. (PPCC):
r = 0.9776
p-value = 0.1081
Serial Correlation of Residuals: 0.2409
Variance Inflation Factors:
VIF
lnQ 3.263
lnQ2 1.153
DECTIME 2.743
sin.DECTIME 3.917
cos.DECTIME 4.519
Comparison of Observed and Estimated Loads
------------------------------------------
Summary Stats: Loads in kg/d
---------------------------------------------
Min 25% 50% 75% 90% 95% Max
Est 0 0 0.01 0.03 0.07 0.15 0.20
Obs 0 0 0.00 0.03 0.09 0.16 0.23
Bias Diagnostics
----------------
Bp: -4.457 percent
PLR: 0.9554
E: 0.6811
> wwMeHg_Rumseym9 <- loadReg(wwMeHg ~model(9), data = wwMeHg_Rumsey, flow="Flow", dates = "Dates" ,conc.units="ng/L" , station = "CCSB-Yolo")
Warning message:
In loadReg(wwMeHg ~ model(9), data = wwMeHg_Rumsey, flow = "Flow", :
The minimum spacing between daily loads is 1 days. The time between observations should be at least 7 days to avoid autocorrelation issues.
> wwMeHg_Rumseym9
*** Load Estimation ***
Station: CCSB-Yolo
Constituent: wwMeHg
Number of Observations: 40
Number of Uncensored Observations: 40
Center of Decimal Time: 2016.588
Center of ln(Q): 6.9172
Period of record: 2015-12-19 to 2017-05-15
Selected Load Model:
--------------------
wwMeHg ~ model(9)
Model coefficients:
Estimate Std. Error z-score p-value
(Intercept) -4.07258 0.58614 -6.9481 0.0000
lnQ 1.96854 0.11929 16.5028 0.0000
lnQ2 0.02905 0.03489 0.8326 0.3618
DECTIME -1.59597 0.34750 -4.5927 0.0000
DECTIME2 -1.27952 1.12604 -1.1363 0.2153
sin.DECTIME -2.17756 0.49568 -4.3931 0.0000
cos.DECTIME -2.19603 0.53833 -4.0793 0.0001
AMLE Regression Statistics
Residual variance: 0.4323
R-squared: 95.24 percent
G-squared: 121.8 on 6 degrees of freedom
P-value: <0.0001
Prob. Plot Corr. Coeff. (PPCC):
r = 0.9886
p-value = 0.5076
Serial Correlation of Residuals: 0.2279
Variance Inflation Factors:
VIF
lnQ 3.816
lnQ2 1.153
DECTIME 2.881
DECTIME2 1.449
sin.DECTIME 4.047
cos.DECTIME 4.524
Comparison of Observed and Estimated Loads
------------------------------------------
Summary Stats: Loads in kg/d
---------------------------------------------
Min 25% 50% 75% 90% 95% Max
Est 0 0 0 0.03 0.07 0.14 0.19
Obs 0 0 0 0.03 0.09 0.16 0.23
Bias Diagnostics
----------------
Bp: -5.533 percent
PLR: 0.9447
E: 0.7009