## Notes
2018-10-15
Spillway Flows and Concentrations (USGS 11452800 and USGS 384115121402501)
- Group North and South Abutment samples by day
- Average replicate concentrations (the env and the fdup sample) together before averaging with the other abutment sample for that day
- If there is only one abutment sampled on any date, use the average concentration for that abutment
- Discharge is not measured at the North Weir; only at the South Abutment (11452800)
- Get the flow (cfs) for each sample time at both abutments (use the south abutment data for the north abutment dates and times)
- If flow needs to be interpolated, use linear interpolation (for example: if the time of the sample is 12:05, the interpolated flow would be the 12:00 value plus one-third of the difference between the 12:15 and the 12:00 samples)
- Average the time of samples for each date.
- Average the flow for each date.
- Average the flow of a replicate with the flow of its environmental sample, then average that value with the flow of the other abutment for that date

## Spillway.wy2016-2017
ccsb wy 2016-2017 N and S Weir data, pulled 11Oct2018-slrose (WS and WSQ only)
[I, Internal-use only; U, Unrestricted; --, no data; 01, Standard data base for this site.; 04, Quality Assurance Data Base; WS, Surface water; WSQ, QC sample - Surface water; <, less than; A, average; E, estimated; 7, Replicate; 9, Regular; PDT, Pacific Daylight Time; PST, Pacific Standard Time; @, holding time exceeded; c, see result comment; n, below the reporting level but at or above the detection level; t, below the detection level;]
Data base number | Record number | Project code | Analysis status code | Medium code | Sample type code | Station number | Station name | Date | Sample start time | Sample time datum | Field sample comment | Lab sample comment | Barometric pressure, millimeters of mercury | Temperature, air, degrees Celsius | Discharge, instantaneous, cubic feet per second | Dissolved oxygen, water, unfiltered, milligrams per liter | Floating algae mats, severity, code | Floating debris, severity, code | Floating garbage, severity, code | pH, water, unfiltered, field, standard units | Specific conductance, water, unfiltered, microsiemens per centimeter at 25 degrees Celsius | Temperature, water, degrees Celsius | Turbidity, water, unfiltered, monochrome near infra-red LED light, 780-900 nm, detection angle 90 +-2.5 degrees, formazin nephelometric units (FNU) | Gage height, feet | Odor, atmospheric, severity, code | Sample location, distance downstream, feet | Sample location, relative to right bank, looking downstream, feet | Sampler nozzle diameter, code | Sampler nozzle material, code | Sampling depth, feet | Stream width, feet | Suds or foam, severity, code | Turbidity, severity, code | Location in cross section, distance from left bank looking downstream, feet | Number of days since last precipitation event | Number of sampling points, count | Sample purpose, code | Sample splitter type, field, code | Sampler type, code | Sampling method, code | Site visit purpose, code | Type of quality assurance data associated with sample, code | Type of replicate, code | Weather, World Meteorological Organization (WMO) code | Suspended solids, water, unfiltered, milligrams per liter | Alkalinity, water, filtered, fixed endpoint (pH 4.5) titration, laboratory, milligrams per liter as calcium carbonate | Chloride, water, filtered, milligrams per liter | Sulfate, water, filtered, milligrams per liter | Dead fish, severity, code | Reactive divalent inorganic mercury (Hg(II)R), suspended sediment, nanogram per liter | Mercury, suspended sediment, total, nanograms per liter | Mercury, water, filtered, nanograms per liter | Methylmercury, suspended sediment, total, nanograms per liter | Methylmercury, water, filtered, recoverable, nanograms per liter | Oil and grease, severity, code | Suspended sediment, sieve diameter, percent smaller than 0.0625 millimeters | Suspended sediment concentration, milligrams per liter | Bottle or bag sampler material (construction), code
[13 empty] | (00025) | (00020) | (00061) | (00300) | (01325) | (01345) | (01320) | (00400) | (00095) | (00010) | (63680) | (00065) | (01330) | (72104) | (72103) | (72220) | (72219) | (00003) | (00004) | (01305) | (01350) | (00009) | (72053) | (00063) | (71999) | (84171) | (84164) | (82398) | (50280) | (99111) | (99105) | (00041) | (00530) | (29801) | (00940) | (00945) | (01340) | (52667) | (62976) | (50287) | (62977) | (50285) | (01300) | (70331) | (80154) | (84182)
01 | 01601648 | 00ED2CA00 | U | WS | 7 | 11452800 | CACHE C OVERFLOW WEIR FROM SETTLING BAS NR WOOD'LD | 01/24/2016 | 1030 | PST | SBW-288: Also collected 2X 12L jerricans for suspended solids characterization | -- | 768 | -- | -- | 6.8 | -- | -- | -- | 7.5 | 452 | 11.2 | 53 | -- | -- | -- | -- | -- | -- | -- | -- | -- | -- | -- | 2 | 1 | Routine | CS FP 14L US SS-1 | Open-Mouth Bottle | Single vertical | Storm hydrograph SW | Replicate sample | Sequential | Cloudy | A44.98 | 152 @c | 43.2 | 28.4 | -- | 0.34 | 9.43 | 6.51 | E0.076 n | 0.07 | -- | 99 | 41 | Other
04 | 01600429 | 00ED2CA00 | I | WSQ | 7 | 11452800 | CACHE C OVERFLOW WEIR FROM SETTLING BAS NR WOOD'LD | 01/24/2016 | 1031 | PST | SBW-289: Replicate | A-0420045 Replicate | -- | -- | -- | -- | -- | -- | -- | -- | -- | -- | -- | -- | -- | -- | -- | -- | -- | -- | 0.00 | -- | -- | -- | 2 | 1 | Quality assurance | CS FP 14L US SS-1 | Open-Mouth Bottle | Single vertical | Storm hydrograph SW | Replicate sample | Sequential | Cloudy | A44.6 | 152 @c | 43.2 | 28.5 | -- | 0.29 | 9.82 | 5.87 | 0.075 | 0.08 | -- | 98 | 48 | Other
01 | 01602314 | 00ED2CA00 | U | WS | 9 | 11452800 | CACHE C OVERFLOW WEIR FROM SETTLING BAS NR WOOD'LD | 03/10/2016 | 1610 | PST | SBW-301: Composite of 1 container. | -- | 768 | -- | -- | 9.2 | -- | Mild | -- | 7.8 | 418 | 13.2 | 160 | -- | -- | -- | -- | -- | -- | -- | -- | -- | Mild | -- | -- | 1 | Routine | CS FP 14L US SS-1 | Open-Mouth Bottle | Single vertical | Storm hydrograph SW | -- | -- | Moderate rain cont | A119.2 | 138 @c | 36.0 | 23.9 | -- | 0.56 | 22.4 | 8.24 | <0.006 t | 0.10 | -- | 100 | 108 | Other
01 | 01602315 | 00ED2CA00 | U | WS | 9 | 11452800 | CACHE C OVERFLOW WEIR FROM SETTLING BAS NR WOOD'LD | 03/12/2016 | 1410 | PST | SBW-306 | -- | 763 | -- | -- | 8.4 | -- | Mild | -- | 7.7 | 313 | 12.4 | 470 | -- | Mild | -- | -- | -- | -- | -- | -- | -- | Moderate | -- | -- | 1 | Routine | CS FP 14L US SS-1 | Open-Mouth Bottle | Single vertical | Extreme high flow SW | -- | -- | Drizzle | A399 | 110 @c | 23.8 | 17.6 | -- | 1.60 | 88.2 | 10.2 | 0.278 | 0.08 | -- | 100 | 378 | Other
01 | 01602316 | 00ED2CA00 | U | WS | 9 | 11452800 | CACHE C OVERFLOW WEIR FROM SETTLING BAS NR WOOD'LD | 03/13/2016 | 1240 | PDT | SBW-310 | -- | 762 | -- | -- | 9.6 | -- | -- | -- | 7.8 | 276 | 11.7 | 360 | -- | -- | -- | -- | -- | -- | -- | -- | -- | -- | -- | -- | 1 | Routine | CS FP 14L US SS-1 | Open-Mouth Bottle | Single vertical | Extreme high flow SW | -- | -- | -- | A327 | 106 @c | 15.9 | 17.3 | -- | 1.71 | 62.6 | 9.05 | E0.215 n | 0.08 | -- | 100 | 300 | Other
01 | 01602317 | 00ED2CA00 | U | WS | 9 | 11452800 | CACHE C OVERFLOW WEIR FROM SETTLING BAS NR WOOD'LD | 03/14/2016 | 1300 | PDT | SBW-313 | -- | 769 | -- | -- | 8.4 | -- | -- | -- | 7.4 | 321 | 12.4 | 440 | -- | -- | -- | -- | -- | -- | -- | -- | -- | -- | -- | -- | 1 | Routine | CS FP 14L US SS-1 | Open-Mouth Bottle | Single vertical | Extreme high flow SW | -- | -- | -- | A361 | 127 @c | 20.9 | 18.1 | -- | 1.43 | 68.8 | 6.14 | 0.338 | 0.06 | -- | 100 | 342 | Other
01 | 01602318 | 00ED2CA00 | U | WS | 9 | 11452800 | CACHE C OVERFLOW WEIR FROM SETTLING BAS NR WOOD'LD | 03/15/2016 | 1240 | PDT | SBW-316: Sample collected about 8 ft from abutment; DWR also collecting at N.Weir, S.Weir, and Outlet. | -- | 768 | -- | -- | 8.8 | -- | -- | -- | 7.9 | 311 | 12.2 | 260 | -- | -- | 8.0 | -- | -- | -- | -- | -- | -- | -- | -- | 1 | 1 | Routine | CS FP 14L US SS-1 | Open-Mouth Bottle | Single vertical | Storm hydrograph SW | -- | -- | Cloudless | A222.3 | 120 @c | 18.6 | 20.2 | -- | 0.98 | 44.6 | 4.74 | E0.139 n | 0.06 | -- | 100 | 212 | Fluoropolymer
01 | 01602686 | 00ED2CA00 | U | WS | 9 | 11452800 | CACHE C OVERFLOW WEIR FROM SETTLING BAS NR WOOD'LD | 03/17/2016 | 1340 | PDT | SBW-320: Sampled about 15 ft from S.Weir with PETG bottle while wading. | -- | 760 | -- | -- | 8.7 | None | Mild | None | 7.9 | 381 | 14.1 | 150 | -- | None | -- | -- | -- | -- | -- | -- | None | Mild | -- | 3 | 1 | Routine | CS FP 14L US SS-1 | Open-Mouth Bottle | Single vertical | Extreme high flow SW | -- | -- | Cloudless | A152 | 159 @c | 19.2 | 18.1 | None | 0.51 | 24.9 | 2.87 | 0.204 | 0.04 | None | 100 | 142 | Other
01 | 01701653 | 00ED2CA00 | U | WS | 9 | 11452800 | CACHE C OVERFLOW WEIR FROM SETTLING BAS NR WOOD'LD | 01/05/2017 | 1500 | PST | SBW-338: Sampler bottle-2L PETG | -- | 763 | -- | -- | 9.4 | -- | -- | -- | 8.0 | 555 | 8.6 | 170 | -- | -- | -- | -- | -- | -- | -- | -- | -- | -- | -- | 1 | 1 | Routine | CS FP 14L US SS-1 | Open-Mouth Bottle | Grab sample(dip) | Storm hydrograph SW | -- | -- | Cloudless | -- | 167 @c | 61.9 | 31.9 | -- | -- | -- | -- | -- | -- | -- | 100 | 152 | Other
01 | 01701654 | 00ED2CA00 | U | WS | 9 | 11452800 | CACHE C OVERFLOW WEIR FROM SETTLING BAS NR WOOD'LD | 01/09/2017 | 1720 | PST | SBW-343: Sampler Bottle- 2L PETG. | -- | 763 | -- | -- | 9.6 | -- | -- | -- | 8.1 | 220 | 10.9 | 1,430 | -- | -- | -- | -- | -- | -- | -- | -- | -- | Serious | -- | 0.0 | 1 | Routine | CS FP 14L US SS-1 | Open-Mouth Bottle | Single vertical | Storm hydrograph SW | -- | -- | -- | -- | 81.3 @c | 9.07 | 11.4 | -- | -- | -- | -- | -- | -- | -- | 100 | 1,520 | Other
01 | 01701655 | 00ED2CA00 | U | WS | 9 | 11452800 | CACHE C OVERFLOW WEIR FROM SETTLING BAS NR WOOD'LD | 01/10/2017 | 1500 | PST | SBW-348: Sampler bottle- 2L PETG. | -- | 755 | -- | -- | 8.5 | -- | Moderate | -- | 7.6 | 227 | 10.7 | 570 | -- | -- | -- | -- | -- | -- | -- | -- | -- | -- | -- | 0.0 | 1 | Routine | CS FP 14L US SS-1 | Open-Mouth Bottle | Grab sample(dip) | Storm hydrograph SW | -- | -- | Rain | -- | 87.3 @c | 9.88 | 13.2 | -- | -- | -- | -- | -- | -- | -- | 99 | 562 | Other
01 | 01701656 | 00ED2CA00 | U | WS | 9 | 11452800 | CACHE C OVERFLOW WEIR FROM SETTLING BAS NR WOOD'LD | 01/11/2017 | 1600 | PST | SBW-353: Sampler bottle- 2L PETG. | -- | 760 | -- | -- | 9.5 | -- | -- | -- | 7.6 | 217 | 10.9 | 830 | -- | -- | -- | -- | -- | -- | -- | -- | -- | -- | -- | 1 | 1 | Routine | CS FP 14L US SS-1 | Open-Mouth Bottle | Single vertical | Storm hydrograph SW | -- | -- | Partly cloudy | -- | 80.4 @c | 12.2 | 11.9 | -- | -- | -- | -- | -- | -- | -- | 100 | 968 | Other
01 | 01701657 | 00ED2CA00 | U | WS | 9 | 11452800 | CACHE C OVERFLOW WEIR FROM SETTLING BAS NR WOOD'LD | 01/14/2017 | 1530 | PST | SBW-357: Sampler bottle- 2L PETG. | -- | 766 | -- | -- | 11.0 | -- | -- | -- | 8.1 | 363 | 8.5 | 190 | -- | -- | -- | -- | -- | -- | -- | -- | -- | -- | -- | -- | 1 | Routine | CS FP 14L US SS-1 | Open-Mouth Bottle | Single vertical | Storm hydrograph SW | -- | -- | -- | -- | 150 @c | 18.4 | 19.7 | -- | -- | -- | -- | -- | -- | -- | 100 | 224 | Other
01 | 01701658 | 00ED2CA00 | U | WS | 9 | 11452800 | CACHE C OVERFLOW WEIR FROM SETTLING BAS NR WOOD'LD | 01/19/2017 | 1220 | PST | SBW-361: Sampler bottle- 2L PETG. | -- | E757 | 13.5 | -- | 10.2 | -- | -- | -- | 8.2 | 391 | 8.9 | 270 | 33.10 | -- | -- | -- | -- | -- | -- | -- | -- | -- | -- | 0.0 | 1 | Routine | CS FP 14L US SS-1 | Open-Mouth Bottle | Grab sample(dip) | Storm hydrograph SW | -- | -- | Partly cloudy | -- | 167 @c | 22.2 | 15.5 | -- | -- | -- | -- | -- | -- | -- | 100 | 360 | Other
01 | 01701659 | 00ED2CA00 | U | WS | 9 | 11452800 | CACHE C OVERFLOW WEIR FROM SETTLING BAS NR WOOD'LD | 01/20/2017 | 1000 | PST | SBW-365: Sampler bottle- 2L PETG. | -- | 746 | -- | -- | 11.0 | -- | -- | -- | 8.1 | 274 | 8.6 | 460 | -- | -- | -- | -- | -- | -- | -- | -- | -- | -- | -- | 0.0 | 1 | Routine | CS FP 14L US SS-1 | Open-Mouth Bottle | Single vertical | Storm hydrograph SW | -- | -- | Partly cloudy | -- | 113 @c | 11.8 | 14.0 | -- | -- | -- | -- | -- | -- | -- | 99 | 530 | Other
01 | 01701660 | 00ED2CA00 | U | WS | 9 | 11452800 | CACHE C OVERFLOW WEIR FROM SETTLING BAS NR WOOD'LD | 01/21/2017 | 0840 | PST | SBW-369: Sampler bottle- 2L PETG. | -- | 756 | -- | -- | 11.0 | -- | -- | -- | 8.1 | 252 | 8.4 | 820 | -- | -- | -- | -- | -- | -- | -- | -- | -- | -- | -- | 0.0 | 1 | Routine | CS FP 14L US SS-1 | Open-Mouth Bottle | Single vertical | Storm hydrograph SW | -- | -- | -- | -- | 104 @c | 11.3 | 12.8 | -- | -- | -- | -- | -- | -- | -- | 100 | 992 | Other
01 | 01701661 | 00ED2CA00 | U | WS | 9 | 11452800 | CACHE C OVERFLOW WEIR FROM SETTLING BAS NR WOOD'LD | 01/23/2017 | 1230 | PST | SBW-374: Sampler bottle- 2L PETG. | -- | 758 | -- | -- | 11.0 | -- | -- | -- | 8.2 | 253 | 9.2 | 590 | -- | -- | -- | -- | -- | -- | -- | -- | -- | -- | -- | 1 | 1 | Routine | CS FP 14L US SS-1 | Open-Mouth Bottle | Single vertical | Storm hydrograph SW | -- | -- | Partly cloudy | -- | 107 @c | 9.86 | 13.9 | -- | -- | -- | -- | -- | -- | -- | 100 | 704 | Other
01 | 01702011 | 00ED2CA00 | U | WS | 7 | 11452800 | CACHE C OVERFLOW WEIR FROM SETTLING BAS NR WOOD'LD | 01/26/2017 | 1200 | PST | SBW-378: Sampler bottle- 2L PETG. | -- | 774 | 9.3 | -- | 10.7 | -- | -- | -- | 8.2 | 425 | 9.0 | 70 | -- | -- | -- | -- | -- | -- | -- | -- | -- | -- | -- | -- | 1 | Routine | CS FP 14L US SS-1 | Open-Mouth Bottle | Single vertical | Storm hydrograph SW | Replicate sample | Sequential | -- | -- | 189 @c | 16.8 | 19.8 | -- | -- | -- | -- | -- | -- | -- | 99 | 66 | Other
04 | 01700258 | 00ED2CA00 | I | WSQ | 7 | 11452800 | CACHE C OVERFLOW WEIR FROM SETTLING BAS NR WOOD'LD | 01/26/2017 | 1201 | PST | SBQ-378: Replicate to SBW-378; Sampler bottle- 2L PETG. | -- | -- | -- | -- | -- | -- | -- | -- | -- | -- | -- | -- | -- | -- | -- | -- | -- | -- | -- | -- | -- | -- | -- | -- | 1 | Quality assurance | CS FP 14L US SS-1 | Open-Mouth Bottle | Single vertical | SW quality control | Replicate sample | Sequential | -- | -- | 189 @c | 17.0 | 20.0 | -- | -- | -- | -- | -- | -- | -- | 99 | 67 | Other
01 | 01702291 | 00ED2CA00 | U | WS | 7 | 11452800 | CACHE C OVERFLOW WEIR FROM SETTLING BAS NR WOOD'LD | 02/01/2017 | 1330 | PST | SBW-380: Sampler bottle- 2L PETG. | -- | 762 | 8.9 | -- | 10.7 | -- | -- | -- | 8.3 | 424 | 8.7 | 35 | -- | -- | -- | -- | -- | -- | -- | -- | -- | -- | -- | 7 | 1 | Routine | CS FP 14L US SS-1 | Open-Mouth Bottle | Single vertical | Fixed frequency SW | Replicate sample | Concurrent | Cloudy | -- | 198 @c | 16.6 | 16.4 | -- | -- | -- | -- | -- | -- | -- | 98 | 37 | Other
04 | 01700269 | 00ED2CA00 | I | WSQ | 7 | 11452800 | CACHE C OVERFLOW WEIR FROM SETTLING BAS NR WOOD'LD | 02/01/2017 | 1331 | PST | SBQ-380: Replicate to SBW-380; Sampler bottle- 2L PETG. | -- | -- | -- | -- | -- | -- | -- | -- | -- | -- | -- | -- | -- | -- | -- | -- | -- | -- | -- | -- | -- | -- | -- | 7 | 1 | Quality assurance | CS FP 14L US SS-1 | Open-Mouth Bottle | Single vertical | SW quality control | Replicate sample | Concurrent | Cloudy | -- | 198 @c | 16.6 | 16.4 | -- | -- | -- | -- | -- | -- | -- | 99 | 38 | Other
01 | 01702442 | 00ED2CA00 | U | WS | 9 | 11452800 | CACHE C OVERFLOW WEIR FROM SETTLING BAS NR WOOD'LD | 02/08/2017 | 1350 | PST | SBW-386: Sampler bottle- 2L PETG | -- | 764 | -- | -- | 9.9 | -- | -- | -- | 8.1 | 239 | 13.0 | 580 | -- | -- | -- | -- | -- | -- | -- | -- | -- | -- | -- | 0.0 | 1 | Routine | CS FP 14L US SS-1 | Open-Mouth Bottle | Single vertical | Storm hydrograph SW | -- | -- | Cloudy | -- | 99.4 @c | 7.58 | 13.3 | -- | -- | -- | -- | -- | -- | -- | 100 | 356 | Other
01 | 01702435 | 00ED2CA00 | U | WS | 9 | 11452800 | CACHE C OVERFLOW WEIR FROM SETTLING BAS NR WOOD'LD | 02/10/2017 | 1450 | PST | SBW-392: Sampler bottle- 2L PETG. | -- | 762 | -- | -- | 10.1 | -- | -- | -- | 8.1 | 277 | 13.4 | 640 | -- | -- | -- | -- | -- | -- | -- | -- | -- | -- | -- | 1 | 1 | Routine | CS FP 14L US SS-1 | Open-Mouth Bottle | Single vertical | Storm hydrograph SW | -- | -- | Partly cloudy | -- | 116 @c | 13.3 | 15.2 | -- | -- | -- | -- | -- | -- | -- | 100 | 714 | Other
01 | 01703198 | 00ED2CA00 | U | WS | 9 | 11452800 | CACHE C OVERFLOW WEIR FROM SETTLING BAS NR WOOD'LD | 02/21/2017 | 1320 | PST | SBW-396, Single Vertical | -- | 766 | -- | -- | 10.6 | -- | -- | -- | 8.2 | 279 | 11.7 | 600 | -- | -- | -- | -- | -- | -- | -- | -- | -- | -- | -- | 0.0 | 1 | Routine | CS FP 14L US SS-1 | Open-Mouth Bottle | Single vertical | Extreme high flow SW | -- | -- | -- | -- | 120 @c | 9.79 | 16.8 | -- | -- | -- | -- | -- | -- | -- | 100 | 670 | Other
01 | 01705316 | 00ED2CA00 | U | WS | 9 | 11452800 | CACHE C OVERFLOW WEIR FROM SETTLING BAS NR WOOD'LD | 03/16/2017 | 1620 | PDT | SBW-402, Single Vertical | -- | 766 | -- | -- | 13.2 | -- | -- | -- | 8.6 | 393 | 16.9 | 19 | -- | -- | -- | -- | -- | -- | -- | -- | -- | -- | -- | -- | 1 | Routine | CS FP 14L US SS-1 | Open-Mouth Bottle | Single vertical | Fixed frequency SW | No assoc QA data | -- | -- | -- | 178 @c | 14.6 | 16.1 | -- | -- | -- | -- | -- | -- | -- | 98 | 16 | Other
01 | 01705471 | 00ED2CA00 | U | WS | 9 | 11452800 | CACHE C OVERFLOW WEIR FROM SETTLING BAS NR WOOD'LD | 04/04/2017 | 1440 | PDT | SBW-407, Single Vertical | -- | 761 | 21.0 | -- | -- | -- | Mild | -- | 8.7 | 439 | 17.9 | 2.5 | -- | -- | -- | -- | -- | -- | -- | -- | -- | Mild | -- | 14 | 1 | Routine | CS FP 14L US SS-1 | Open-Mouth Bottle | Single vertical | Fixed frequency SW | No assoc QA data | -- | Cloudless | -- | 186 @c | 21.2 | 23.1 | -- | -- | -- | -- | -- | -- | -- | 99 | 54 | Other
01 | 01602380 | 00ED2CA00 | U | WS | 9 | 384115121402501 | CACHE C OVERFLOW WEIR AT N ABUTMENT NR WOODLAND CA | 03/10/2016 | 1700 | PST | SBW-302 | -- | 770 | -- | -- | 9.3 | -- | Mild | -- | 7.8 | 418 | 13.3 | 170 | -- | -- | -- | -- | -- | -- | -- | -- | -- | Mild | -- | -- | 1 | Routine | CS FP 14L US SS-1 | Open-Mouth Bottle | Single vertical | Storm hydrograph SW | -- | -- | Moderate rain cont | A117 | 139 @c | 36.3 | 24.0 | -- | 0.51 | 25.1 | 7.64 | E0.111 n | 0.11 | -- | 100 | 107 | Other
01 | 01602381 | 00ED2CA00 | U | WS | 9 | 384115121402501 | CACHE C OVERFLOW WEIR AT N ABUTMENT NR WOODLAND CA | 03/12/2016 | 1220 | PST | SBW-304 | -- | 764 | -- | 3,370 | 10.0 | -- | Mild | -- | 7.9 | 404 | 12.1 | 220 | 35.08 | Mild | -- | -- | -- | -- | -- | -- | -- | Moderate | -- | -- | 1 | Routine | CS FP 14L US SS-1 | Open-Mouth Bottle | Single vertical | Extreme high flow SW | -- | -- | Drizzle | A159.6 | 129 @c | 37.9 | 23.1 | -- | 1.39 | 33.9 | 7.21 | 0.198 | 0.13 | -- | 100 | 148 | Other
01 | 01602382 | 00ED2CA00 | U | WS | 9 | 384115121402501 | CACHE C OVERFLOW WEIR AT N ABUTMENT NR WOODLAND CA | 03/13/2016 | 1130 | PDT | SBW-308 | -- | 762 | -- | -- | 10.6 | -- | -- | -- | 7.5 | 359 | 11.9 | 230 | -- | -- | -- | -- | -- | -- | -- | -- | -- | -- | -- | -- | 1 | Routine | CS FP 14L US SS-1 | Open-Mouth Bottle | Single vertical | Extreme high flow SW | -- | -- | -- | A215 | 126 @c | 29.0 | 20.9 | -- | 1.25 | 43.8 | 8.77 | 0.226 | 0.11 | -- | 100 | 189 | Other
01 | 01602383 | 00ED2CA00 | U | WS | 9 | 384115121402501 | CACHE C OVERFLOW WEIR AT N ABUTMENT NR WOODLAND CA | 03/14/2016 | 1210 | PDT | SBW-312 | -- | 769 | -- | -- | 9.8 | -- | -- | -- | 6.8 | 307 | 12.1 | 310 | -- | -- | -- | -- | -- | -- | -- | -- | -- | -- | -- | -- | 1 | Routine | CS FP 14L US SS-1 | Open-Mouth Bottle | Single vertical | Extreme high flow SW | -- | -- | -- | A280 | 114 @c | 22.5 | 19.2 | -- | 1.68 | 63.4 | 9.04 | 0.303 | 0.13 | -- | 100 | 262 | Other
01 | 01602384 | 00ED2CA00 | U | WS | 9 | 384115121402501 | CACHE C OVERFLOW WEIR AT N ABUTMENT NR WOODLAND CA | 03/15/2016 | 1140 | PDT | SBW-315: Sample collected about 8 ft from abutment; DWR also collecting at N.Weir,S.Weir, and Outlet. | -- | 768 | -- | -- | 9.4 | -- | -- | -- | 7.9 | 304 | 12.8 | 200 | -- | -- | 8.0 | -- | -- | -- | -- | -- | -- | -- | -- | 1 | 1 | Routine | CS FP 14L US SS-1 | Open-Mouth Bottle | Single vertical | Storm hydrograph SW | -- | -- | Cloudless | A158 | 114 @c | 21.0 | 18.5 | -- | 0.80 | 36.1 | A8.20 | E0.145 n | 0.15 | -- | 100 | 141 | Fluoropolymer
01 | 01602687 | 00ED2CA00 | U | WS | 9 | 384115121402501 | CACHE C OVERFLOW WEIR AT N ABUTMENT NR WOODLAND CA | 03/17/2016 | 1310 | PDT | SBW-319: Collected sample about 15 feet from N.Weir in PETG bottle while wading. | -- | 760 | -- | -- | 9.2 | None | Mild | None | 7.9 | 363 | 13.5 | 120 | -- | None | -- | -- | -- | -- | -- | -- | None | Mild | -- | 3 | 1 | Routine | CS FP 14L US SS-1 | Open-Mouth Bottle | Single vertical | Extreme high flow SW | -- | -- | Cloudless | A94.4 | 135 @c | 21.3 | 19.8 | None | 0.46 | 19.5 | 5.73 | 0.120 | 0.09 | None | 100 | 87 | Other
01 | 01701665 | 00ED2CA00 | U | WS | 9 | 384115121402501 | CACHE C OVERFLOW WEIR AT N ABUTMENT NR WOODLAND CA | 01/05/2017 | 1430 | PST | SBW-337: Sampler bottle- 2L PETG | -- | 763 | -- | -- | 8.3 | -- | -- | -- | 7.9 | 748 | 8.1 | 32 | -- | -- | -- | -- | -- | -- | -- | -- | -- | -- | -- | 1 | 1 | Routine | CS FP 14L US SS-1 | Open-Mouth Bottle | Grab sample(dip) | Storm hydrograph SW | -- | -- | Cloudless | -- | 232 @c | 87.5 | 36.3 | -- | -- | -- | -- | -- | -- | -- | 98 | 42 | Other
01 | 01701666 | 00ED2CA00 | U | WS | 7 | 384115121402501 | CACHE C OVERFLOW WEIR AT N ABUTMENT NR WOODLAND CA | 01/09/2017 | 1740 | PST | SBW-344: Sampler bottle- 2L PETG | -- | 762 | -- | -- | 9.3 | -- | -- | -- | 8.1 | 321 | 10.6 | 870 | -- | -- | -- | -- | -- | -- | -- | -- | -- | -- | -- | 0.0 | 1 | Routine | CS FP 14L US SS-1 | Open-Mouth Bottle | Grab sample(dip) | Storm hydrograph SW | Replicate sample | Sequential | Drizzle | -- | 106 @c | 27.3 | 18.8 | -- | -- | -- | -- | -- | -- | -- | 100 | 809 | Other
04 | 01700248 | 00ED2CA00 | I | WSQ | 7 | 384115121402501 | CACHE C OVERFLOW WEIR AT N ABUTMENT NR WOODLAND CA | 01/09/2017 | 1741 | PST | SBQ-344: Replicate to SBW-344; Sampler bottle- 2L PETG. | -- | -- | -- | -- | -- | -- | -- | -- | -- | -- | -- | -- | -- | -- | -- | -- | -- | -- | -- | -- | -- | -- | -- | 0.0 | 1 | Quality assurance | CS FP 14L US SS-1 | Open-Mouth Bottle | Grab sample(dip) | SW quality control | Replicate sample | Sequential | -- | -- | 106 @c | 27.2 | 18.8 | -- | -- | -- | -- | -- | -- | -- | 100 | 813 | Other
01 | 01701667 | 00ED2CA00 | U | WS | 9 | 384115121402501 | CACHE C OVERFLOW WEIR AT N ABUTMENT NR WOODLAND CA | 01/10/2017 | 1400 | PST | SBW-347: Sampler bottle- 2L PETG. | -- | 757 | -- | -- | 10.2 | -- | Moderate | -- | 6.9 | 289 | 10.6 | 730 | -- | -- | -- | -- | -- | -- | -- | -- | -- | -- | -- | 0.0 | 1 | Routine | CS FP 14L US SS-1 | Open-Mouth Bottle | Grab sample(dip) | Storm hydrograph SW | -- | -- | Rain | -- | 100 @c | 20.2 | 16.6 | -- | -- | -- | -- | -- | -- | -- | 100 | 774 | Other
01 | 01701668 | 00ED2CA00 | U | WS | 9 | 384115121402501 | CACHE C OVERFLOW WEIR AT N ABUTMENT NR WOODLAND CA | 01/11/2017 | 1600 | PST | SBW-351: Sampler bottle- 2L PETG. | -- | 755 | -- | -- | 9.8 | -- | Moderate | -- | 7.8 | 313 | 10.9 | 350 | -- | -- | -- | -- | -- | -- | -- | -- | -- | -- | -- | 1 | 1 | Routine | CS FP 14L US SS-1 | Open-Mouth Bottle | Grab sample(dip) | Storm hydrograph SW | -- | -- | Partly cloudy | -- | 105 @c | 19.5 | 18.3 | -- | -- | -- | -- | -- | -- | -- | 100 | 362 | Other
01 | 01701669 | 00ED2CA00 | U | WS | 9 | 384115121402501 | CACHE C OVERFLOW WEIR AT N ABUTMENT NR WOODLAND CA | 01/14/2017 | 1540 | PST | SBW-358: Sampler bottle- 2L PETG. | -- | 767 | -- | -- | 9.4 | -- | -- | -- | 7.6 | 286 | 9.2 | 230 | -- | -- | -- | -- | -- | -- | -- | -- | -- | -- | -- | 3 | 1 | Routine | CS FP 14L US SS-1 | Open-Mouth Bottle | Grab sample(dip) | Storm hydrograph SW | -- | -- | Cloudless | -- | 102 @c | 17.5 | 16.8 | -- | -- | -- | -- | -- | -- | -- | 100 | 205 | Other
01 | 01701670 | 00ED2CA00 | U | WS | 9 | 384115121402501 | CACHE C OVERFLOW WEIR AT N ABUTMENT NR WOODLAND CA | 01/19/2017 | 1240 | PST | SBW-362: Sampler bottle- 2L PETG. | -- | 757 | -- | -- | 11.4 | -- | -- | -- | 8.2 | 399 | 8.8 | 250 | -- | -- | -- | -- | -- | -- | -- | -- | -- | -- | -- | 1 | 1 | Routine | CS FP 14L US SS-1 | Open-Mouth Bottle | Single vertical | Storm hydrograph SW | -- | -- | Partly cloudy | -- | 168 @c | 19.3 | 18.1 | -- | -- | -- | -- | -- | -- | -- | 100 | 277 | Other
01 | 01701671 | 00ED2CA00 | U | WS | 9 | 384115121402501 | CACHE C OVERFLOW WEIR AT N ABUTMENT NR WOODLAND CA | 01/20/2017 | 1130 | PST | SBW-366: Sampler bottle- 2L PETG. | -- | 745 | -- | -- | 11.1 | -- | -- | -- | 8.1 | 377 | 8.6 | 550 | -- | -- | -- | -- | -- | -- | -- | -- | -- | -- | -- | 0.0 | 1 | Routine | CS FP 14L US SS-1 | Open-Mouth Bottle | Grab sample(dip) | Storm hydrograph SW | -- | -- | Drizzle | -- | 158 @c | 18.5 | 16.6 | -- | -- | -- | -- | -- | -- | -- | 100 | 711 | Other
01 | 01701672 | 00ED2CA00 | U | WS | 9 | 384115121402501 | CACHE C OVERFLOW WEIR AT N ABUTMENT NR WOODLAND CA | 01/21/2017 | 1010 | PST | SBW-370: Sampler bottle- 2L PETG. | -- | 757 | -- | -- | 10.6 | -- | -- | -- | 8.1 | 345 | 8.6 | 250 | -- | -- | -- | -- | -- | -- | -- | -- | -- | -- | -- | 0.0 | 1 | Routine | CS FP 14L US SS-1 | Open-Mouth Bottle | Single vertical | Storm hydrograph SW | -- | -- | Partly cloudy | -- | 144 @c | 17.3 | 16.4 | -- | -- | -- | -- | -- | -- | -- | 97 | 241 | Other
01 | 01701673 | 00ED2CA00 | U | WS | 9 | 384115121402501 | CACHE C OVERFLOW WEIR AT N ABUTMENT NR WOODLAND CA | 01/23/2017 | 1120 | PST | SBW-373: Sampler bottle- 2L PETG. | -- | 759 | -- | -- | 10.3 | -- | -- | -- | 8.0 | 331 | 8.9 | 220 | -- | -- | -- | -- | -- | -- | -- | -- | -- | -- | -- | 1 | 1 | Routine | CS FP 14L US SS-1 | Open-Mouth Bottle | Single vertical | Storm hydrograph SW | -- | -- | Partly cloudy | -- | 137 @c | 15.8 | 17.2 | -- | -- | -- | -- | -- | -- | -- | 100 | 196 | Other
01 | 01702012 | 00ED2CA00 | U | WS | 9 | 384115121402501 | CACHE C OVERFLOW WEIR AT N ABUTMENT NR WOODLAND CA | 01/26/2017 | 1100 | PST | SBW-377: Sampler bottle- 2L PETG. | -- | 774 | 9.2 | -- | 10.3 | -- | -- | -- | 8.0 | 375 | 9.3 | 82 | -- | -- | -- | -- | -- | -- | -- | -- | -- | -- | -- | -- | 1 | Routine | CS FP 14L US SS-1 | Open-Mouth Bottle | Single vertical | Storm hydrograph SW | -- | -- | -- | -- | 159 @c | 16.7 | 19.5 | -- | -- | -- | -- | -- | -- | -- | 99 | 66 | Other
01 | 01702292 | 00ED2CA00 | U | WS | 9 | 384115121402501 | CACHE C OVERFLOW WEIR AT N ABUTMENT NR WOODLAND CA | 02/01/2017 | 1230 | PST | SBW-379: Sampler bottle- 2L PETG. | -- | 763 | 8.8 | -- | 12.9 | -- | -- | Mild | 8.3 | 430 | 9.2 | 18 | -- | -- | -- | -- | -- | -- | -- | -- | -- | -- | -- | -- | 1 | Routine | CS FP 14L US SS-1 | Open-Mouth Bottle | Single vertical | Fixed frequency SW | -- | -- | -- | -- | 197 @c | 18.8 | 19.7 | -- | -- | -- | -- | -- | -- | -- | 98 | 24 | Other
01 | 01702441 | 00ED2CA00 | U | WS | 9 | 384115121402501 | CACHE C OVERFLOW WEIR AT N ABUTMENT NR WOODLAND CA | 02/08/2017 | 1350 | PST | SBW-387: Sampler bottle- 2L PETG; Field readings taken from 2L PETG about 1 hour after sample collection. | -- | 764 | -- | -- | 10.0 | -- | -- | -- | 8.1 | 314 | 14.1 | 360 | -- | -- | -- | -- | -- | -- | -- | -- | -- | -- | -- | 0.0 | 1 | Routine | CS FP 14L US SS-1 | Open-Mouth Bottle | Single vertical | Storm hydrograph SW | -- | -- | Cloudy | -- | 128 @c | 12.6 | 14.8 | -- | -- | -- | -- | -- | -- | -- | 100 | 742 | Other
01 | 01702436 | 00ED2CA00 | U | WS | 9 | 384115121402501 | CACHE C OVERFLOW WEIR AT N ABUTMENT NR WOODLAND CA | 02/10/2017 | 1440 | PST | SBW-391: Sampler bottle- 2L PETG. | -- | 762 | -- | -- | 9.2 | -- | -- | -- | 8.0 | 358 | 13.5 | 120 | -- | -- | -- | -- | -- | -- | -- | -- | -- | -- | -- | 1 | 1 | Routine | CS FP 14L US SS-1 | Open-Mouth Bottle | Grab sample(dip) | Extreme high flow SW | -- | -- | Partly cloudy | -- | 149 @c | 14.8 | 19.0 | -- | -- | -- | -- | -- | -- | -- | 99 | 102 | Other
01 | 01703197 | 00ED2CA00 | U | WS | 9 | 384115121402501 | CACHE C OVERFLOW WEIR AT N ABUTMENT NR WOODLAND CA | 02/21/2017 | 1330 | PST | SBW-397, Single Vertical | -- | 767 | -- | -- | 11.0 | -- | -- | -- | 8.0 | 356 | 11.8 | 200 | -- | -- | -- | -- | -- | -- | -- | -- | -- | -- | -- | -- | 1 | Routine | CS FP 14L US SS-1 | Open-Mouth Bottle | Single vertical | Extreme high flow SW | -- | -- | -- | -- | 148 @c | 17.0 | 21.5 | -- | -- | -- | -- | -- | -- | -- | 100 | 174 | Other
01 | 01705317 | 00ED2CA00 | U | WS | 9 | 384115121402501 | CACHE C OVERFLOW WEIR AT N ABUTMENT NR WOODLAND CA | 03/16/2017 | 1440 | PDT | SBW-401, Single Vertical | -- | 768 | -- | -- | 10.5 | -- | -- | -- | 8.1 | 409 | 15.9 | -- | -- | -- | -- | -- | -- | -- | -- | -- | -- | -- | -- | -- | 1 | Routine | CS FP 14L US SS-1 | Open-Mouth Bottle | Single vertical | Fixed frequency SW | No assoc QA data | -- | Partly cloudy | -- | 180 @c | 14.7 | 16.4 | -- | -- | -- | -- | -- | -- | -- | 99 | 18 | Other
01 | 01705470 | 00ED2CA00 | U | WS | 9 | 384115121402501 | CACHE C OVERFLOW WEIR AT N ABUTMENT NR WOODLAND CA | 04/04/2017 | 1520 | PDT | SBW-408, Single Vertical | -- | 762 | 21.0 | -- | -- | -- | -- | -- | 8.8 | 420 | 18.1 | 95 | -- | -- | -- | -- | -- | -- | -- | -- | -- | -- | -- | 14 | 1 | Routine | CS FP 14L US SS-1 | Open-Mouth Bottle | Single vertical | Fixed frequency SW | No assoc QA data | -- | -- | -- | 193 @c | 21.8 | 23.9 | -- | -- | -- | -- | -- | -- | -- | 98 | 10 | Other
01 | 01601480 | 000010500 | I | WS | 9 | 11452800 | CACHE C OVERFLOW WEIR FROM SETTLING BAS NR WOOD'LD | 01/24/2016 | 1018 | PST | One of 2 samples in Set. | -- | -- | -- | -- | -- | -- | -- | -- | -- | -- | 11.3 | -- | 34.39 | -- | -- | -- | -- | -- | 0.70 | 150 | -- | -- | -- | -- | -- | Routine | -- | Sampler US DH-48 | SS BSV DI att strctr | -- | -- | -- | -- | -- | -- | -- | -- | -- | -- | -- | -- | -- | -- | -- | 98 | 35 | --
01 | 01601481 | 000010500 | I | WS | 9 | 11452800 | CACHE C OVERFLOW WEIR FROM SETTLING BAS NR WOOD'LD | 01/24/2016 | 1019 | PST | Average of 2 samples in Set. Box Before 2 of 2 | -- | -- | -- | -- | -- | -- | -- | -- | -- | -- | 11.3 | -- | -- | -- | -- | -- | -- | -- | -- | 150 | -- | -- | -- | -- | 1 | Routine | -- | Sampler US DH-48 | SS BSV DI att strctr | -- | -- | -- | -- | -- | -- | -- | -- | -- | -- | -- | -- | -- | -- | -- | A98 | A35 | --
01 | 01601482 | 000010500 | I | WS | 9 | 11452800 | CACHE C OVERFLOW WEIR FROM SETTLING BAS NR WOOD'LD | 01/24/2016 | 1020 | PST | One of 2 samples in Set. Box Before 2 of 2 | -- | -- | -- | -- | -- | -- | -- | -- | -- | -- | 11.3 | -- | 34.39 | -- | -- | -- | -- | -- | 0.70 | -- | -- | -- | -- | -- | 1 | Routine | -- | Sampler US DH-48 | SS BSV DI att strctr | -- | -- | -- | -- | -- | -- | -- | -- | -- | -- | -- | -- | -- | -- | -- | 98 | 36 | --
01 | 01601483 | 000010500 | U | WS | 9 | 11452800 | CACHE C OVERFLOW WEIR FROM SETTLING BAS NR WOOD'LD | 01/24/2016 | 1026 | PST | One of 5 samples in Set. 1A/5A | -- | -- | -- | 72 | -- | -- | -- | -- | -- | -- | 11.3 | -- | 34.39 | -- | -- | 15.0 | -- | -- | 0.50 | 150 | -- | -- | -- | -- | 1 | Routine | -- | Sampler US DH-48 | EWI | -- | -- | -- | -- | -- | -- | -- | -- | -- | -- | -- | -- | -- | -- | -- | 96 | 37 | --
01 | 01601484 | 000010500 | U | WS | 9 | 11452800 | CACHE C OVERFLOW WEIR FROM SETTLING BAS NR WOOD'LD | 01/24/2016 | 1028 | PST | One of 5 samples in Set. 1B/5B | -- | -- | -- | 72 | -- | -- | -- | -- | -- | -- | 11.3 | -- | 34.39 | -- | -- | 15.0 | -- | -- | 0.50 | 150 | -- | -- | -- | -- | 1 | Routine | -- | Sampler US DH-48 | EWI | -- | -- | -- | -- | -- | -- | -- | -- | -- | -- | -- | -- | -- | -- | -- | 99 | 39 | --
01 | 01601485 | 000010500 | U | WS | 9 | 11452800 | CACHE C OVERFLOW WEIR FROM SETTLING BAS NR WOOD'LD | 01/24/2016 | 1029 | PST | One of 5 samples in Set. 2A/5A | -- | -- | -- | 72 | -- | -- | -- | -- | -- | -- | 11.3 | -- | 34.39 | -- | -- | 45.0 | -- | -- | 0.40 | 150 | -- | -- | -- | -- | 1 | Routine | -- | Sampler US DH-48 | EWI | -- | -- | -- | -- | -- | -- | -- | -- | -- | -- | -- | -- | -- | -- | -- | 100 | 39 | --
01 | 01601486 | 000010500 | U | WS | 9 | 11452800 | CACHE C OVERFLOW WEIR FROM SETTLING BAS NR WOOD'LD | 01/24/2016 | 1031 | PST | One of 5 samples in Set. 2B/5B | -- | -- | -- | 72 | -- | -- | -- | -- | -- | -- | 11.3 | -- | 34.39 | -- | -- | 45.0 | -- | -- | 0.40 | 150 | -- | -- | -- | -- | 1 | Routine | -- | Sampler US DH-48 | EWI | -- | -- | -- | -- | -- | -- | -- | -- | -- | -- | -- | -- | -- | -- | -- | 98 | 48 | --
01 | 01601487 | 000010500 | U | WS | 9 | 11452800 | CACHE C OVERFLOW WEIR FROM SETTLING BAS NR WOOD'LD | 01/24/2016 | 1032 | PST | One of 5 samples in Set. 3A/5A | -- | -- | -- | 72 | -- | -- | -- | -- | -- | -- | 11.3 | -- | 34.39 | -- | -- | 75.0 | -- | -- | 0.50 | 150 | -- | -- | -- | -- | 1 | Routine | -- | Sampler US DH-48 | EWI | -- | -- | -- | -- | -- | -- | -- | -- | -- | -- | -- | -- | -- | -- | -- | 96 | 39 | --
01 | 01601488 | 000010500 | U | WS | 9 | 11452800 | CACHE C OVERFLOW WEIR FROM SETTLING BAS NR WOOD'LD | 01/24/2016 | 1033 | PST | Mathematical Composite of 5 EWI samples. 1A/5A Average | -- | -- | -- | 72 | -- | -- | -- | -- | -- | -- | 11.3 | -- | 34.39 | -- | -- | -- | -- | -- | -- | 150 | -- | -- | -- | -- | 1 | Routine | -- | Sampler US DH-48 | EWI | -- | -- | -- | -- | -- | -- | -- | -- | -- | -- | -- | -- | -- | -- | -- | A98 | A37 | --
01 | 01601489 | 000010500 | U | WS | 9 | 11452800 | CACHE C OVERFLOW WEIR FROM SETTLING BAS NR WOOD'LD | 01/24/2016 | 1034 | PST | One of 5 samples in Set. 3B/5B | -- | -- | -- | 72 | -- | -- | -- | -- | -- | -- | 11.3 | -- | 34.39 | -- | -- | 75.0 | -- | -- | 0.50 | 150 | -- | -- | -- | -- | 1 | Routine | -- | Sampler US DH-48 | EWI | -- | -- | -- | -- | -- | -- | -- | -- | -- | -- | -- | -- | -- | -- | -- | 99 | 33 | --
01 | 01601490 | 000010500 | U | WS | 9 | 11452800 | CACHE C OVERFLOW WEIR FROM SETTLING BAS NR WOOD'LD | 01/24/2016 | 1035 | PST | Mathematical Composite of 5 EWI samples. 1B/5B average | -- | -- | -- | 72 | -- | -- | -- | -- | -- | -- | 11.3 | -- | 34.39 | -- | -- | -- | -- | -- | -- | 150 | -- | -- | -- | -- | 1 | Routine | -- | Sampler US DH-48 | EWI | -- | -- | -- | -- | -- | -- | -- | -- | -- | -- | -- | -- | -- | -- | -- | A99 | A38 | --
01 | 01601491 | 000010500 | U | WS | 9 | 11452800 | CACHE C OVERFLOW WEIR FROM SETTLING BAS NR WOOD'LD | 01/24/2016 | 1036 | PST | One of 5 samples in Set. 4A/5A | -- | -- | -- | 72 | -- | -- | -- | -- | -- | -- | 11.3 | -- | 34.39 | -- | -- | 105.0 | -- | -- | 0.50 | 150 | -- | -- | -- | -- | 1 | Routine | -- | Sampler US DH-48 | EWI | -- | -- | -- | -- | -- | -- | -- | -- | -- | -- | -- | -- | -- | -- | -- | 99 | 36 | --
01 | 01601492 | 000010500 | U | WS | 9 | 11452800 | CACHE C OVERFLOW WEIR FROM SETTLING BAS NR WOOD'LD | 01/24/2016 | 1037 | PST | Average of 2 Sets. Average of Averages | -- | -- | -- | 72 | -- | -- | -- | -- | -- | -- | 11.3 | -- | 34.39 | -- | -- | -- | -- | -- | -- | 150 | -- | -- | -- | -- | 1 | Routine | -- | Sampler US DH-48 | EWI | -- | -- | -- | -- | -- | -- | -- | -- | -- | -- | -- | -- | -- | -- | -- | A98 | A38 | --
01 | 01601493 | 000010500 | U | WS | 9 | 11452800 | CACHE C OVERFLOW WEIR FROM SETTLING BAS NR WOOD'LD | 01/24/2016 | 1038 | PST | One of 5 samples in Set. 4B/5B | -- | -- | -- | 72 | -- | -- | -- | -- | -- | -- | 11.3 | -- | 34.39 | -- | -- | 105.0 | -- | -- | 0.50 | 150 | -- | -- | -- | -- | 1 | Routine | -- | Sampler US DH-48 | EWI | -- | -- | -- | -- | -- | -- | -- | -- | -- | -- | -- | -- | -- | -- | -- | 100 | 38 | --
01 | 01601494 | 000010500 | U | WS | 9 | 11452800 | CACHE C OVERFLOW WEIR FROM SETTLING BAS NR WOOD'LD | 01/24/2016 | 1040 | PST | One of 5 samples in Set. 5A/5A | -- | -- | -- | 72 | -- | -- | -- | -- | -- | -- | 11.3 | -- | 34.39 | -- | -- | 135.0 | -- | -- | 0.50 | 150 | -- | -- | -- | -- | 1 | Routine | -- | Sampler US DH-48 | EWI | -- | -- | -- | -- | -- | -- | -- | -- | -- | -- | -- | -- | -- | -- | -- | 99 | 37 | --
01 | 01601495 | 000010500 | U | WS | 9 | 11452800 | CACHE C OVERFLOW WEIR FROM SETTLING BAS NR WOOD'LD | 01/24/2016 | 1042 | PST | One of 5 samples in Set. 5B/5B | -- | -- | -- | 72 | -- | -- | -- | -- | -- | -- | 11.3 | -- | 34.39 | -- | -- | 135.0 | -- | -- | 0.50 | 150 | -- | -- | -- | -- | 1 | Routine | -- | Sampler US DH-48 | EWI | -- | -- | -- | -- | -- | -- | -- | -- | -- | -- | -- | -- | -- | -- | -- | 99 | 38 | --
01 | 01601496 | 000010500 | I | WS | 9 | 11452800 | CACHE C OVERFLOW WEIR FROM SETTLING BAS NR WOOD'LD | 01/24/2016 | 1045 | PST | One of 2 samples in Set. Box After 1/2 | -- | -- | -- | -- | -- | -- | -- | -- | -- | -- | 11.3 | -- | 34.39 | -- | -- | -- | -- | -- | 0.70 | 150 | -- | -- | -- | -- | 1 | Routine | -- | Sampler US DH-48 | SS BSV DI att strctr | -- | -- | -- | -- | -- | -- | -- | -- | -- | -- | -- | -- | -- | -- | -- | 100 | 32 | --
01 | 01601497 | 000010500 | I | WS | 9 | 11452800 | CACHE C OVERFLOW WEIR FROM SETTLING BAS NR WOOD'LD | 01/24/2016 | 1046 | PST | Average of 2 samples in Set. Box After Average | -- | -- | -- | -- | -- | -- | -- | -- | -- | -- | 11.3 | -- | 34.39 | -- | -- | -- | -- | -- | -- | 150 | -- | -- | -- | -- | 1 | Routine | -- | Sampler US DH-48 | SS BSV DI att strctr | -- | -- | -- | -- | -- | -- | -- | -- | -- | -- | -- | -- | -- | -- | -- | A100 | A31 | --
01 | 01601498 | 000010500 | I | WS | 9 | 11452800 | CACHE C OVERFLOW WEIR FROM SETTLING BAS NR WOOD'LD | 01/24/2016 | 1047 | PST | One of 2 samples in Set. Box After 2/2 | -- | -- | -- | -- | -- | -- | -- | -- | -- | -- | 11.3 | -- | 34.39 | -- | -- | -- | -- | -- | 0.70 | -- | -- | -- | -- | -- | 1 | Routine | -- | Sampler US DH-48 | SS BSV DI att strctr | -- | -- | -- | -- | -- | -- | -- | -- | -- | -- | -- | -- | -- | -- | -- | 100 | 30 | --
01 | 01601566 | 000010500 | I | WS | 9 | 11452800 | CACHE C OVERFLOW WEIR FROM SETTLING BAS NR WOOD'LD | 01/26/2016 | 1344 | PST | One of 2 samples in Set. | -- | -- | -- | -- | -- | -- | -- | -- | -- | -- | 12.3 | -- | 34.56 | -- | -- | -- | -- | -- | 1.20 | -- | -- | -- | -- | -- | 1 | Routine | -- | Sampler US DH-48 | SS BSV DI att strctr | -- | -- | -- | -- | -- | -- | -- | -- | -- | -- | -- | -- | -- | -- | -- | 100 | 22 | --
01 | 01601567 | 000010500 | I | WS | 9 | 11452800 | CACHE C OVERFLOW WEIR FROM SETTLING BAS NR WOOD'LD | 01/26/2016 | 1345 | PST | Average of 2 samples in Set. | -- | -- | -- | -- | -- | -- | -- | -- | -- | -- | 12.3 | -- | 34.56 | -- | -- | -- | -- | -- | -- | -- | -- | -- | -- | -- | 1 | Routine | -- | Sampler US DH-48 | SS BSV DI att strctr | -- | -- | -- | -- | -- | -- | -- | -- | -- | -- | -- | -- | -- | -- | -- | A95 | A25 | --
01 | 01601568 | 000010500 | I | WS | 9 | 11452800 | CACHE C OVERFLOW WEIR FROM SETTLING BAS NR WOOD'LD | 01/26/2016 | 1346 | PST | One of 2 samples in Set. | -- | -- | -- | -- | -- | -- | -- | -- | -- | -- | 12.3 | -- | 34.56 | -- | -- | -- | -- | -- | 1.20 | -- | -- | -- | -- | -- | 1 | Routine | -- | Sampler US DH-48 | SS BSV DI att strctr | -- | -- | -- | -- | -- | -- | -- | -- | -- | -- | -- | -- | -- | -- | -- | 92 | 28 | --
01 | 01601569 | 000010500 | I | WS | 9 | 11452800 | CACHE C OVERFLOW WEIR FROM SETTLING BAS NR WOOD'LD | 01/28/2016 | 1323 | PST | One of 2 samples in Set. | -- | -- | -- | -- | -- | -- | -- | -- | -- | -- | 11.5 | -- | 34.49 | -- | -- | -- | -- | -- | -- | -- | -- | -- | -- | -- | 1 | Routine | -- | Sampler US DH-48 | SS BSV DI att strctr | -- | -- | -- | -- | -- | -- | -- | -- | -- | -- | -- | -- | -- | -- | -- | 91 | 14 | --
01 | 01601570 | 000010500 | I | WS | 9 | 11452800 | CACHE C OVERFLOW WEIR FROM SETTLING BAS NR WOOD'LD | 01/28/2016 | 1325 | PST | Average of 2 samples in Set. | -- | -- | -- | -- | -- | -- | -- | -- | -- | -- | 11.5 | -- | 34.49 | -- | -- | -- | -- | -- | -- | -- | -- | -- | -- | -- | 1 | Routine | -- | Sampler US DH-48 | SS BSV DI att strctr | -- | -- | -- | -- | -- | -- | -- | -- | -- | -- | -- | -- | -- | -- | -- | A94 | A14 | --
01 | 01601571 | 000010500 | I | WS | 9 | 11452800 | CACHE C OVERFLOW WEIR FROM SETTLING BAS NR WOOD'LD | 01/28/2016 | 1328 | PST | One of 2 samples in Set. | -- | -- | -- | -- | -- | -- | -- | -- | -- | -- | 11.5 | -- | 34.49 | -- | -- | -- | -- | -- | -- | -- | -- | -- | -- | -- | 1 | Routine | -- | Sampler US DH-48 | SS BSV DI att strctr | -- | -- | -- | -- | -- | -- | -- | -- | -- | -- | -- | -- | -- | -- | -- | 97 | 13 | --
01 | 01603141 | 000010500 | I | WS | 9 | 11452800 | CACHE C OVERFLOW WEIR FROM SETTLING BAS NR WOOD'LD | 03/10/2016 | 1030 | PST | One of 2 samples in Set. OBS Box 1 of 2 | -- | -- | -- | -- | -- | -- | -- | -- | -- | -- | 13.0 | -- | 34.47 | -- | -- | -- | -- | -- | 1.50 | -- | -- | -- | -- | -- | 1 | Routine | -- | Sampler US DH-59 | SS BSV DI att strctr | -- | -- | -- | -- | -- | -- | -- | -- | -- | -- | -- | -- | -- | -- | -- | 99 | 119 | --
01 | 01603142 | 000010500 | I | WS | 9 | 11452800 | CACHE C OVERFLOW WEIR FROM SETTLING BAS NR WOOD'LD | 03/10/2016 | 1036 | PST | Average of 2 samples in Set. OBS Box Ave | -- | -- | -- | -- | -- | -- | -- | -- | -- | -- | 13.0 | -- | 34.47 | -- | -- | -- | 1/4 inch | Brass | -- | -- | -- | -- | -- | -- | 1 | Routine | -- | Sampler US DH-59 | SS BSV DI att strctr | -- | -- | -- | -- | -- | -- | -- | -- | -- | -- | -- | -- | -- | -- | -- | A99 | A122 | --
01 | 01603143 | 000010500 | I | WS | 9 | 11452800 | CACHE C OVERFLOW WEIR FROM SETTLING BAS NR WOOD'LD | 03/10/2016 | 1042 | PST | One of 2 samples in Set. OBS Box 2 of 2 | -- | -- | -- | -- | -- | -- | -- | -- | -- | -- | 13.0 | -- | 34.47 | -- | -- | -- | -- | -- | 1.50 | -- | -- | -- | -- | -- | 1 | Routine | -- | Sampler US DH-59 | SS BSV DI att strctr | -- | -- | -- | -- | -- | -- | -- | -- | -- | -- | -- | -- | -- | -- | -- | 100 | 126 | --
01 | 01603144 | 000010500 | I | WS | 9 | 11452800 | CACHE C OVERFLOW WEIR FROM SETTLING BAS NR WOOD'LD | 03/11/2016 | 1106 | PST | One of 2 samples in Set. OBS Box 1 of 2 | -- | -- | -- | -- | -- | -- | -- | -- | -- | -- | 12.4 | -- | 34.49 | -- | -- | -- | -- | -- | 1.00 | -- | -- | -- | -- | -- | 1 | Routine | -- | Sampler US DH-48 | SS BSV DI att strctr | -- | -- | -- | -- | -- | -- | -- | -- | -- | -- | -- | -- | -- | -- | -- | 99 | 107 | --
01 | 01603145 | 000010500 | I | WS | 9 | 11452800 | CACHE C OVERFLOW WEIR FROM SETTLING BAS NR WOOD'LD | 03/11/2016 | 1107 | PST | Average of 2 samples in Set. OBS Box Ave | -- | -- | -- | -- | -- | -- | -- | -- | -- | -- | 12.4 | -- | 34.49 | -- | -- | -- | 1/4 inch | Plastic | -- | -- | -- | -- | -- | -- | 1 | Routine | -- | Sampler US DH-48 | SS BSV DI att strctr | -- | -- | -- | -- | -- | -- | -- | -- | -- | -- | -- | -- | -- | -- | -- | A98 | A107 | --
01 | 01603146 | 000010500 | I | WS | 9 | 11452800 | CACHE C OVERFLOW WEIR FROM SETTLING BAS NR WOOD'LD | 03/11/2016 | 1108 | PST | One of 2 samples in Set. OBS Box 2 of 2 | -- | -- | -- | -- | -- | -- | -- | -- | -- | -- | 12.4 | -- | 34.49 | -- | -- | -- | -- | -- | 1.00 | -- | -- | -- | -- | -- | 1 | Routine | -- | Sampler US DH-48 | SS BSV DI att strctr | -- | -- | -- | -- | -- | -- | -- | -- | -- | -- | -- | -- | -- | -- | -- | 98 | 108 | --
01 | 01603795 | 000010500 | I | WS | 9 | 11452800 | CACHE C OVERFLOW WEIR FROM SETTLING BAS NR WOOD'LD | 03/14/2016 | 1245 | PDT | One of 2 samples in Set. OBS Box 1 of 2 | -- | -- | -- | -- | -- | -- | -- | -- | -- | -- | 13.4 | -- | 35.02 | -- | -- | 0.0 | -- | -- | 0.80 | -- | -- | -- | -- | -- | 1 | Routine | -- | Sampler US DH-59 | SS BSV DI att strctr | -- | -- | -- | -- | -- | -- | -- | -- | -- | -- | -- | -- | -- | -- | -- | 99 | 402 | --
01 | 01603796 | 000010500 | I | WS | 9 | 11452800 | CACHE C OVERFLOW WEIR FROM SETTLING BAS NR WOOD'LD | 03/14/2016 | 1246 | PDT | Average of 2 samples in Set. OBS Box Ave | -- | -- | -- | -- | -- | -- | -- | -- | -- | -- | 13.4 | -- | 35.02 | -- | -- | -- | 3/16 inch | Brass | -- | -- | -- | -- | -- | -- | 1 | Routine | -- | Sampler US DH-59 | SS BSV DI att strctr | -- | -- | -- | -- | -- | -- | -- | -- | -- | -- | -- | -- | -- | -- | -- | A99 | A396 | --
01 | 01603797 | 000010500 | I | WS | 9 | 11452800 | CACHE C OVERFLOW WEIR FROM SETTLING BAS NR WOOD'LD | 03/14/2016 | 1247 | PDT | One of 2 samples in Set. OBS Box 2 of 2 | -- | -- | -- | -- | -- | -- | -- | -- | -- | -- | 13.4 | -- | 35.02 | -- | -- | 0.0 | -- | -- | 0.80 | -- | -- | -- | -- | -- | 1 | Routine | -- | Sampler US DH-59 | SS BSV DI att strctr | -- | -- | -- | -- | -- | -- | -- | -- | -- | -- | -- | -- | -- | -- | -- | 100 | 390 | --
01 | 01603147 | 000010500 | I | WS | 9 | 11452800 | CACHE C OVERFLOW WEIR FROM SETTLING BAS NR WOOD'LD | 03/16/2016 | 1404 | PDT | One of 2 samples in Set. OBS Box 1 of 2 | -- | -- | -- | -- | -- | -- | -- | -- | -- | -- | 14.8 | -- | 34.80 | -- | -- | -- | -- | -- | 0.60 | -- | -- | -- | -- | -- | 1 | Routine | -- | Sampler US DH-48 | SS BSV DI att strctr | -- | -- | -- | -- | -- | -- | -- | -- | -- | -- | -- | -- | -- | -- | -- | 99 | 121 | --
01 | 01603148 | 000010500 | I | WS | 9 | 11452800 | CACHE C OVERFLOW WEIR FROM SETTLING BAS NR WOOD'LD | 03/16/2016 | 1406 | PDT | Average of 2 samples in Set. OBS Box Ave | -- | -- | -- | -- | -- | -- | -- | -- | -- | -- | 14.8 | -- | 34.80 | -- | -- | -- | 1/4 inch | Plastic | -- | -- | -- | -- | -- | -- | 1 | Routine | -- | Sampler US DH-48 | SS BSV DI att strctr | -- | -- | -- | -- | -- | -- | -- | -- | -- | -- | -- | -- | -- | -- | -- | A98 | A121 | --
01 | 01603149 | 000010500 | I | WS | 9 | 11452800 | CACHE C OVERFLOW WEIR FROM SETTLING BAS NR WOOD'LD | 03/16/2016 | 1408 | PDT | One of 2 samples in Set. OBS Box 2 of 2 | -- | -- | -- | -- | -- | -- | -- | -- | -- | -- | 14.8 | -- | 34.80 | -- | -- | -- | -- | -- | 0.60 | -- | -- | -- | -- | -- | 1 | Routine | -- | Sampler US DH-48 | SS BSV DI att strctr | -- | -- | -- | -- | -- | -- | -- | -- | -- | -- | -- | -- | -- | -- | -- | 97 | 122 | --
01 | 01603150 | 000010500 | I | WS | 9 | 11452800 | CACHE C OVERFLOW WEIR FROM SETTLING BAS NR WOOD'LD | 03/24/2016 | 1401 | PDT | One of 2 samples in Set. OBS Box 1 of 2 | -- | -- | -- | -- | -- | -- | -- | -- | -- | -- | 17.3 | -- | 34.62 | -- | -- | -- | -- | -- | 1.00 | -- | -- | -- | -- | -- | 1 | Routine | -- | Sampler US DH-48 | SS BSV DI att strctr | -- | -- | -- | -- | -- | -- | -- | -- | -- | -- | -- | -- | -- | -- | -- | 99 | 44 | --
01 | 01603151 | 000010500 | I | WS | 9 | 11452800 | CACHE C OVERFLOW WEIR FROM SETTLING BAS NR WOOD'LD | 03/24/2016 | 1402 | PDT | Average of 2 samples in Set. OBS Box Ave | -- | -- | -- | -- | -- | -- | -- | -- | -- | -- | 17.3 | -- | 34.62 | -- | -- | -- | 1/4 inch | Plastic | -- | -- | -- | -- | -- | -- | 1 | Routine | -- | Sampler US DH-48 | SS BSV DI att strctr | -- | -- | -- | -- | -- | -- | -- | -- | -- | -- | -- | -- | -- | -- | -- | A99 | A45 | --
01 | 01603152 | 000010500 | I | WS | 9 | 11452800 | CACHE C OVERFLOW WEIR FROM SETTLING BAS NR WOOD'LD | 03/24/2016 | 1403 | PDT | One of 2 samples in Set. OBS Box 2 of 2 | -- | -- | -- | -- | -- | -- | -- | -- | -- | -- | 17.3 | -- | 34.62 | -- | -- | -- | -- | -- | 1.00 | -- | -- | -- | -- | -- | 1 | Routine | -- | Sampler US DH-48 | SS BSV DI att strctr | -- | -- | -- | -- | -- | -- | -- | -- | -- | -- | -- | -- | -- | -- | -- | 98 | 45 | --
01 | 01603798 | 000010500 | I | WS | 9 | 11452800 | CACHE C OVERFLOW WEIR FROM SETTLING BAS NR WOOD'LD | 03/29/2016 | 1330 | PDT | One of 2 samples in Set. Box Before 1 of 2 | -- | -- | -- | 131 | -- | -- | -- | -- | -- | -- | 13.0 | -- | 34.57 | -- | -- | 0.0 | -- | -- | 0.80 | 1,780 | -- | -- | -- | -- | 1 | Routine | -- | Sampler US DH-48 | SS BSV DI att strctr | -- | -- | -- | -- | -- | -- | -- | -- | -- | -- | -- | -- | -- | -- | -- | 98 | 49 | --
01 | 01603799 | 000010500 | I | WS | 9 | 11452800 | CACHE C OVERFLOW WEIR FROM SETTLING BAS NR WOOD'LD | 03/29/2016 | 1331 | PDT | Average of 2 samples in Set. Box Before Ave | -- | -- | -- | 131 | -- | -- | -- | -- | -- | -- | 13.0 | -- | 34.57 | -- | -- | -- | 1/4 inch | Plastic | -- | 1,780 | -- | -- | -- | -- | 1 | Routine | -- | Sampler US DH-48 | SS BSV DI att strctr | -- | -- | -- | -- | -- | -- | -- | -- | -- | -- | -- | -- | -- | -- | -- | A99 | A52 | --
01 | 01603800 | 000010500 | I | WS | 9 | 11452800 | CACHE C OVERFLOW WEIR FROM SETTLING BAS NR WOOD'LD | 03/29/2016 | 1332 | PDT | One of 2 samples in Set. Box Before 2 of 2 | -- | -- | -- | 131 | -- | -- | -- | -- | -- | -- | 13.0 | -- | 34.57 | -- | -- | 0.0 | -- | -- | 0.80 | 1,780 | -- | -- | -- | -- | 1 | Routine | -- | Sampler US DH-48 | SS BSV DI att strctr | -- | -- | -- | -- | -- | -- | -- | -- | -- | -- | -- | -- | -- | -- | -- | 99 | 55 | --
01 | 01603801 | 000010500 | U | WS | 9 | 11452800 | CACHE C OVERFLOW WEIR FROM SETTLING BAS NR WOOD'LD | 03/29/2016 | 1340 | PDT | One of 2 samples in Set. Location 8 Sonde 1 of 2 | -- | -- | -- | 131 | -- | -- | -- | -- | -- | -- | 13.0 | -- | 34.57 | -- | -- | -- | -- | -- | 0.50 | 1,780 | -- | -- | 3.84E+14 | -- | 1 | Routine | -- | Sampler US DH-48 | EWI | -- | -- | -- | -- | -- | -- | -- | -- | -- | -- | -- | -- | -- | -- | -- | 100 | 51 | --
01 | 01603802 | 000010500 | U | WS | 9 | 11452800 | CACHE C OVERFLOW WEIR FROM SETTLING BAS NR WOOD'LD | 03/29/2016 | 1341 | PDT | Mathematical Composite of 2 EWI samples. Location 8 Sonde Ave | -- | -- | -- | 131 | -- | -- | -- | -- | -- | -- | 13.0 | -- | 34.57 | -- | -- | -- | 1/4 inch | Plastic | -- | 1,780 | -- | -- | -- | -- | 1 | Routine | -- | Sampler US DH-48 | EWI | -- | -- | -- | -- | -- | -- | -- | -- | -- | -- | -- | -- | -- | -- | -- | A99 | A58 | --
01 | 01603803 | 000010500 | U | WS | 9 | 11452800 | CACHE C OVERFLOW WEIR FROM SETTLING BAS NR WOOD'LD | 03/29/2016 | 1342 | PDT | One of 2 samples in Set. Location 8 Sonde 2 of 2 | -- | -- | -- | 131 | -- | -- | -- | -- | -- | -- | 13.0 | -- | 34.57 | -- | -- | -- | -- | -- | 0.50 | 1,780 | -- | -- | 3.84E+14 | -- | 1 | Routine | -- | Sampler US DH-48 | EWI | -- | -- | -- | -- | -- | -- | -- | -- | -- | -- | -- | -- | -- | -- | -- | 99 | 64 | --
01 | 01603804 | 000010500 | U | WS | 9 | 11452800 | CACHE C OVERFLOW WEIR FROM SETTLING BAS NR WOOD'LD | 03/29/2016 | 1345 | PDT | One of 2 samples in Set. Location 7 Sonde 1 of 2 | -- | -- | -- | 131 | -- | -- | -- | -- | -- | -- | 13.0 | -- | 34.57 | -- | -- | -- | -- | -- | 0.60 | 1,780 | -- | -- | 3.84E+14 | -- | 1 | Routine | -- | Sampler US DH-48 | EWI | -- | -- | -- | -- | -- | -- | -- | -- | -- | -- | -- | -- | -- | -- | -- | 100 | 56 | --
01 | 01603805 | 000010500 | U | WS | 9 | 11452800 | CACHE C OVERFLOW WEIR FROM SETTLING BAS NR WOOD'LD | 03/29/2016 | 1346 | PDT | Mathematical Composite of 2 EWI samples. Location 7 Sonde Ave | -- | -- | -- | 131 | -- | -- | -- | -- | -- | -- | 13.0 | -- | 34.57 | -- | -- | -- | 1/4 inch | Plastic | -- | 1,780 | -- | -- | -- | -- | 1 | Routine | -- | Sampler US DH-48 | EWI | -- | -- | -- | -- | -- | -- | -- | -- | -- | -- | -- | -- | -- | -- | -- | A100 | A57 | --
01 | 01603806 | 000010500 | U | WS | 9 | 11452800 | CACHE C OVERFLOW WEIR FROM SETTLING BAS NR WOOD'LD | 03/29/2016 | 1347 | PDT | One of 2 samples in Set. Location 7 Sonde 2 of 2 | -- | -- | -- | 131 | -- | -- | -- | -- | -- | -- | 13.0 | -- | 34.57 | -- | -- | -- | -- | -- | 0.60 | 1,780 | -- | -- | 3.84E+14 | -- | 1 | Routine | -- | Sampler US DH-48 | EWI | -- | -- | -- | -- | -- | -- | -- | -- | -- | -- | -- | -- | -- | -- | -- | 100 | 58 | --
01 | 01603807 | 000010500 | U | WS | 9 | 11452800 | CACHE C OVERFLOW WEIR FROM SETTLING BAS NR WOOD'LD | 03/29/2016 | 1355 | PDT | One of 2 samples in Set. Location 6 Sonde 1 of 2 | -- | -- | -- | 131 | -- | -- | -- | -- | -- | -- | 13.0 | -- | 34.57 | -- | -- | -- | -- | -- | 0.60 | 1,780 | -- | -- | 3.84E+14 | -- | 1 | Routine | -- | Sampler US DH-48 | EWI | -- | -- | -- | -- | -- | -- | -- | -- | -- | -- | -- | -- | -- | -- | -- | 100 | 68 | --
01 | 01603808 | 000010500 | U | WS | 9 | 11452800 | CACHE C OVERFLOW WEIR FROM SETTLING BAS NR WOOD'LD | 03/29/2016 | 1356 | PDT | Mathematical Composite of 2 EWI samples. Location 6 Sonde Ave | -- | -- | -- | 131 | -- | -- | -- | -- | -- | -- | 13.0 | -- | 34.57 | -- | -- | -- | 1/4 inch | Plastic | -- | 1,780 | -- | -- | -- | -- | 1 | Routine | -- | Sampler US DH-48 | EWI | -- | -- | -- | -- | -- | -- | -- | -- | -- | -- | -- | -- | -- | -- | -- | A100 | A66 | --
01 | 01603809 | 000010500 | U | WS | 9 | 11452800 | CACHE C OVERFLOW WEIR FROM SETTLING BAS NR WOOD'LD | 03/29/2016 | 1357 | PDT | One of 2 samples in Set. Location 6 Sonde 2 of 2 | -- | -- | -- | 131 | -- | -- | -- | -- | -- | -- | 13.0 | -- | 34.57 | -- | -- | -- | -- | -- | 0.60 | 1,780 | -- | -- | 3.84E+14 | -- | 1 | Routine | -- | Sampler US DH-48 | EWI | -- | -- | -- | -- | -- | -- | -- | -- | -- | -- | -- | -- | -- | -- | -- | 100 | 62 | --
01 | 01603810 | 000010500 | U | WS | 9 | 11452800 | CACHE C OVERFLOW WEIR FROM SETTLING BAS NR WOOD'LD | 03/29/2016 | 1400 | PDT | One of 2 samples in Set. Location 5 Sonde 1 of 2 | -- | -- | -- | 131 | -- | -- | -- | -- | -- | -- | 13.0 | -- | 34.57 | -- | -- | -- | -- | -- | 0.60 | 1,780 | -- | -- | 3.84E+14 | -- | 1 | Routine | -- | Sampler US DH-48 | EWI | -- | -- | -- | -- | -- | -- | -- | -- | -- | -- | -- | -- | -- | -- | -- | 100 | 66 | --
01 | 01603811 | 000010500 | U | WS | 9 | 11452800 | CACHE C OVERFLOW WEIR FROM SETTLING BAS NR WOOD'LD | 03/29/2016 | 1401 | PDT | Mathematical Composite of 2 EWI samples. Location 5 Sonde Ave | -- | -- | -- | 131 | -- | -- | -- | -- | -- | -- | 13.0 | -- | 34.57 | -- | -- | -- | 1/4 inch | Plastic | -- | 1,780 | -- | -- | -- | -- | 1 | Routine | -- | Sampler US DH-48 | EWI | -- | -- | -- | -- | -- | -- | -- | -- | -- | -- | -- | -- | -- | -- | -- | A100 | A66 | --
01 | 01603812 | 000010500 | U | WS | 9 | 11452800 | CACHE C OVERFLOW WEIR FROM SETTLING BAS NR WOOD'LD | 03/29/2016 | 1402 | PDT | One of 2 samples in Set. Location 5 Sonde 2 of 2 | -- | -- | -- | 131 | -- | -- | -- | -- | -- | -- | 13.0 | -- | 34.57 | -- | -- | -- | -- | -- | 0.60 | 1,780 | -- | -- | 3.84E+14 | -- | 1 | Routine | -- | Sampler US DH-48 | EWI | -- | -- | -- | -- | -- | -- | -- | -- | -- | -- | -- | -- | -- | -- | -- | 100 | 66 | --
01 | 01603813 | 000010500 | U | WS | 9 | 11452800 | CACHE C OVERFLOW WEIR FROM SETTLING BAS NR WOOD'LD | 03/29/2016 | 1403 | PDT | Average of 8 Sets. Event Average | -- | -- | -- | 131 | -- | -- | -- | -- | -- | -- | 13.0 | -- | 34.57 | -- | -- | -- | 1/4 inch | Plastic | -- | 1,780 | -- | -- | -- | -- | 1 | Routine | -- | Sampler US DH-48 | EWI | -- | -- | -- | -- | -- | -- | -- | -- | -- | -- | -- | -- | -- | -- | -- | A100 | A62 | --
01 | 01603814 | 000010500 | U | WS | 9 | 11452800 | CACHE C OVERFLOW WEIR FROM SETTLING BAS NR WOOD'LD | 03/29/2016 | 1409 | PDT | One of 2 samples in Set. Location 4 Sonde 1 of 2 | -- | -- | -- | 131 | -- | -- | -- | -- | -- | -- | 13.0 | -- | 34.57 | -- | -- | -- | -- | -- | 0.60 | 1,780 | -- | -- | 3.84E+14 | -- | 1 | Routine | -- | Sampler US DH-48 | EWI | -- | -- | -- | -- | -- | -- | -- | -- | -- | -- | -- | -- | -- | -- | -- | 99 | 63 | --
01 | 01603815 | 000010500 | U | WS | 9 | 11452800 | CACHE C OVERFLOW WEIR FROM SETTLING BAS NR WOOD'LD | 03/29/2016 | 1410 | PDT | Mathematical Composite of 2 EWI samples. Location 4 Sonde Ave | -- | -- | -- | 131 | -- | -- | -- | -- | -- | -- | 13.0 | -- | 34.57 | -- | -- | -- | 1/4 inch | Plastic | -- | 1,780 | -- | -- | -- | -- | 1 | Routine | -- | Sampler US DH-48 | EWI | -- | -- | -- | -- | -- | -- | -- | -- | -- | -- | -- | -- | -- | -- | -- | A100 | A64 | --
01 | 01603816 | 000010500 | U | WS | 9 | 11452800 | CACHE C OVERFLOW WEIR FROM SETTLING BAS NR WOOD'LD | 03/29/2016 | 1411 | PDT | One of 2 samples in Set. Location 4 Sonde 2 of 2 | -- | -- | -- | 131 | -- | -- | -- | -- | -- | -- | 13.0 | -- | 34.57 | -- | -- | -- | -- | -- | 0.60 | 1,780 | -- | -- | 3.84E+14 | -- | 1 | Routine | -- | Sampler US DH-48 | EWI | -- | -- | -- | -- | -- | -- | -- | -- | -- | -- | -- | -- | -- | -- | -- | 100 | 64 | --
01 | 01603817 | 000010500 | U | WS | 9 | 11452800 | CACHE C OVERFLOW WEIR FROM SETTLING BAS NR WOOD'LD | 03/29/2016 | 1413 | PDT | One of 2 samples in Set. Location 3 Sonde 1 of 2 | -- | -- | -- | 131 | -- | -- | -- | -- | -- | -- | 13.0 | -- | 34.57 | -- | -- | -- | -- | -- | 0.60 | 1,780 | -- | -- | 3.84E+14 | -- | 1 | Routine | -- | Sampler US DH-48 | EWI | -- | -- | -- | -- | -- | -- | -- | -- | -- | -- | -- | -- | -- | -- | -- | 99 | 63 | --
01 | 01603818 | 000010500 | U | WS | 9 | 11452800 | CACHE C OVERFLOW WEIR FROM SETTLING BAS NR WOOD'LD | 03/29/2016 | 1414 | PDT | Mathematical Composite of 2 EWI samples. Location 3 Sonde Ave | -- | -- | -- | 131 | -- | -- | -- | -- | -- | -- | 13.0 | -- | 34.57 | -- | -- | -- | 1/4 inch | Plastic | -- | 1,780 | -- | -- | -- | -- | 1 | Routine | -- | Sampler US DH-48 | EWI | -- | -- | -- | -- | -- | -- | -- | -- | -- | -- | -- | -- | -- | -- | -- | A99 | A61 | --
01 | 01603819 | 000010500 | U | WS | 9 | 11452800 | CACHE C OVERFLOW WEIR FROM SETTLING BAS NR WOOD'LD | 03/29/2016 | 1415 | PDT | One of 2 samples in Set. Location 3 Sonde 2 of 2 | -- | -- | -- | 131 | -- | -- | -- | -- | -- | -- | 13.0 | -- | 34.57 | -- | -- | -- | -- | -- | 0.60 | 1,780 | -- | -- | 3.84E+14 | -- | 1 | Routine | -- | Sampler US DH-48 | EWI | -- | -- | -- | -- | -- | -- | -- | -- | -- | -- | -- | -- | -- | -- | -- | 100 | 59 | --
01 | 01603820 | 000010500 | U | WS | 9 | 11452800 | CACHE C OVERFLOW WEIR FROM SETTLING BAS NR WOOD'LD | 03/29/2016 | 1417 | PDT | One of 2 samples in Set. Location 2 Sonde 1 of 2 | -- | -- | -- | 131 | -- | -- | -- | -- | -- | -- | 13.0 | -- | 34.57 | -- | -- | -- | -- | -- | 0.70 | 1,780 | -- | -- | 3.84E+14 | -- | 1 | Routine | -- | Sampler US DH-48 | EWI | -- | -- | -- | -- | -- | -- | -- | -- | -- | -- | -- | -- | -- | -- | -- | 99 | 65 | --
01 | 01603821 | 000010500 | U | WS | 9 | 11452800 | CACHE C OVERFLOW WEIR FROM SETTLING BAS NR WOOD'LD | 03/29/2016 | 1418 | PDT | Mathematical Composite of 2 EWI samples. Location 2 Sonde Ave | -- | -- | -- | 131 | -- | -- | -- | -- | -- | -- | 13.0 | -- | 34.57 | -- | -- | -- | 1/4 inch | Plastic | -- | 1,780 | -- | -- | -- | -- | 1 | Routine | -- | Sampler US DH-48 | EWI | -- | -- | -- | -- | -- | -- | -- | -- | -- | -- | -- | -- | -- | -- | -- | A99 | A64 | --
01 | 01603822 | 000010500 | U | WS | 9 | 11452800 | CACHE C OVERFLOW WEIR FROM SETTLING BAS NR WOOD'LD | 03/29/2016 | 1419 | PDT | One of 2 samples in Set. Location 2 Sonde 2 of 2 | -- | -- | -- | 131 | -- | -- | -- | -- | -- | -- | 13.0 | -- | 34.57 | -- | -- | -- | -- | -- | 0.70 | 1,780 | -- | -- | 3.84E+14 | -- | 1 | Routine | -- | Sampler US DH-48 | EWI | -- | -- | -- | -- | -- | -- | -- | -- | -- | -- | -- | -- | -- | -- | -- | 99 | 64 | --
01 | 01603823 | 000010500 | U | WS | 9 | 11452800 | CACHE C OVERFLOW WEIR FROM SETTLING BAS NR WOOD'LD | 03/29/2016 | 1421 | PDT | One of 2 samples in Set. Location 1 Northern most Sonde 1 of 2 | -- | -- | -- | 131 | -- | -- | -- | -- | -- | -- | 13.0 | -- | 34.57 | -- | -- | -- | -- | -- | 0.50 | 1,780 | -- | -- | 3.84E+14 | -- | 1 | Routine | -- | Sampler US DH-48 | EWI | -- | -- | -- | -- | -- | -- | -- | -- | -- | -- | -- | -- | -- | -- | -- | 99 | 62 | --
01 | 01603824 | 000010500 | U | WS | 9 | 11452800 | CACHE C OVERFLOW WEIR FROM SETTLING BAS NR WOOD'LD | 03/29/2016 | 1422 | PDT | Mathematical Composite of 2 EWI samples. Location 1 Northern most Sonde Ave | -- | -- | -- | 131 | -- | -- | -- | -- | -- | -- | 13.0 | -- | 34.57 | -- | -- | -- | 1/4 inch | Plastic | -- | 1,780 | -- | -- | -- | -- | 1 | Routine | -- | Sampler US DH-48 | EWI | -- | -- | -- | -- | -- | -- | -- | -- | -- | -- | -- | -- | -- | -- | -- | A99 | A61 | --
01 | 01603825 | 000010500 | U | WS | 9 | 11452800 | CACHE C OVERFLOW WEIR FROM SETTLING BAS NR WOOD'LD | 03/29/2016 | 1423 | PDT | One of 2 samples in Set. Location 1 Northern most Sonde 2 of 2 | -- | -- | -- | 131 | -- | -- | -- | -- | -- | -- | 13.0 | -- | 34.57 | -- | -- | -- | -- | -- | 0.50 | 1,780 | -- | -- | 3.84E+14 | -- | 1 | Routine | -- | Sampler US DH-48 | EWI | -- | -- | -- | -- | -- | -- | -- | -- | -- | -- | -- | -- | -- | -- | -- | 99 | 60 | --
01 | 01603826 | 000010500 | I | WS | 9 | 11452800 | CACHE C OVERFLOW WEIR FROM SETTLING BAS NR WOOD'LD | 03/29/2016 | 1439 | PDT | One of 2 samples in Set. Box After 1 of 2 | -- | -- | -- | 131 | -- | -- | -- | -- | -- | -- | 13.0 | -- | 34.57 | -- | -- | 0.0 | -- | -- | 0.80 | 1,780 | -- | -- | -- | -- | 1 | Routine | -- | Sampler US DH-48 | SS BSV DI att strctr | -- | -- | -- | -- | -- | -- | -- | -- | -- | -- | -- | -- | -- | -- | -- | 100 | 50 | --
01 | 01603827 | 000010500 | I | WS | 9 | 11452800 | CACHE C OVERFLOW WEIR FROM SETTLING BAS NR WOOD'LD | 03/29/2016 | 1440 | PDT | Average of 2 samples in Set. Box After Ave | -- | -- | -- | 131 | -- | -- | -- | -- | -- | -- | 13.0 | -- | 34.57 | -- | -- | -- | 1/4 inch | Plastic | -- | 1,780 | -- | -- | -- | -- | 1 | Routine | -- | Sampler US DH-48 | SS BSV DI att strctr | -- | -- | -- | -- | -- | -- | -- | -- | -- | -- | -- | -- | -- | -- | -- | A100 | A51 | --
01 | 01603828 | 000010500 | I | WS | 9 | 11452800 | CACHE C OVERFLOW WEIR FROM SETTLING BAS NR WOOD'LD | 03/29/2016 | 1441 | PDT | One of 2 samples in Set. Box After 2 of 2 | -- | -- | -- | 131 | -- | -- | -- | -- | -- | -- | 13.0 | -- | 34.57 | -- | -- | 0.0 | -- | -- | 0.80 | 1,780 | -- | -- | -- | -- | 1 | Routine | -- | Sampler US DH-48 | SS BSV DI att strctr | -- | -- | -- | -- | -- | -- | -- | -- | -- | -- | -- | -- | -- | -- | -- | 99 | 51 | --
01 | 01603153 | 000010500 | I | WS | 9 | 11452800 | CACHE C OVERFLOW WEIR FROM SETTLING BAS NR WOOD'LD | 04/01/2016 | 1338 | PDT | One of 2 samples in Set. OBS Box 1 of 2 | -- | -- | -- | -- | -- | -- | -- | -- | -- | -- | 18.5 | -- | 34.57 | -- | -- | -- | -- | -- | 1.00 | -- | -- | -- | -- | -- | 1 | Routine | -- | Sampler US DH-48 | SS BSV DI att strctr | -- | -- | -- | -- | -- | -- | -- | -- | -- | -- | -- | -- | -- | -- | -- | 86 | 29 | --
01 | 01603154 | 000010500 | I | WS | 9 | 11452800 | CACHE C OVERFLOW WEIR FROM SETTLING BAS NR WOOD'LD | 04/01/2016 | 1340 | PDT | Average of 2 samples in Set. OBS Box Ave | -- | -- | -- | -- | -- | -- | -- | -- | -- | -- | 18.5 | -- | 34.57 | -- | -- | -- | 1/4 inch | Plastic | -- | -- | -- | -- | -- | -- | 1 | Routine | -- | Sampler US DH-48 | SS BSV DI att strctr | -- | -- | -- | -- | -- | -- | -- | -- | -- | -- | -- | -- | -- | -- | -- | A89 | A34 | --
01 | 01603155 | 000010500 | I | WS | 9 | 11452800 | CACHE C OVERFLOW WEIR FROM SETTLING BAS NR WOOD'LD | 04/01/2016 | 1343 | PDT | One of 2 samples in Set. OBS Box 2 of 2 | -- | -- | -- | -- | -- | -- | -- | -- | -- | -- | 18.5 | -- | 34.57 | -- | -- | -- | -- | -- | 1.00 | -- | -- | -- | -- | -- | 1 | Routine | -- | Sampler US DH-48 | SS BSV DI att strctr | -- | -- | -- | -- | -- | -- | -- | -- | -- | -- | -- | -- | -- | -- | -- | 91 | 39 | --
01 | 01702367 | 000010500 | U | WS | 9 | 11452800 | CACHE C OVERFLOW WEIR FROM SETTLING BAS NR WOOD'LD | 01/05/2017 | 1414 | PST | One of 2 samples in Set. | -- | -- | -- | 189 | -- | -- | -- | -- | -- | -- | 8.8 | -- | 34.63 | -- | -- | -- | -- | -- | 0.30 | -- | -- | -- | -- | -- | 1 | Routine | -- | Sampler US DH-48 | SS BSV DI att strctr | -- | -- | -- | -- | -- | -- | -- | -- | -- | -- | -- | -- | -- | -- | -- | 99 | 152 | --
01 | 01702368 | 000010500 | U | WS | 9 | 11452800 | CACHE C OVERFLOW WEIR FROM SETTLING BAS NR WOOD'LD | 01/05/2017 | 1415 | PST | Average of 2 samples in Set. | -- | -- | -- | 189 | -- | -- | -- | -- | -- | -- | 8.8 | -- | 34.63 | -- | -- | -- | -- | -- | -- | -- | -- | -- | -- | -- | 1 | Routine | -- | Sampler US DH-48 | SS BSV DI att strctr | -- | -- | -- | -- | -- | -- | -- | -- | -- | -- | -- | -- | -- | -- | -- | A98 | A151 | --
01 | 01702369 | 000010500 | U | WS | 9 | 11452800 | CACHE C OVERFLOW WEIR FROM SETTLING BAS NR WOOD'LD | 01/05/2017 | 1416 | PST | One of 2 samples in Set. | -- | -- | -- | 189 | -- | -- | -- | -- | -- | -- | 8.8 | -- | 34.63 | -- | -- | -- | -- | -- | 0.30 | -- | -- | -- | -- | -- | 1 | Routine | -- | Sampler US DH-48 | SS BSV DI att strctr | -- | -- | -- | -- | -- | -- | -- | -- | -- | -- | -- | -- | -- | -- | -- | 98 | 151 | --
01 | 01702370 | 000010500 | U | WS | 9 | 11452800 | CACHE C OVERFLOW WEIR FROM SETTLING BAS NR WOOD'LD | 01/05/2017 | 1420 | PST | One of 8 samples in Set. | -- | -- | -- | 189 | -- | -- | -- | -- | -- | -- | 8.8 | -- | 34.63 | -- | -- | -- | -- | -- | 0.30 | -- | -- | -- | -- | -- | 1 | Routine | -- | Sampler US DH-48 | EWI | -- | -- | -- | -- | -- | -- | -- | -- | -- | -- | -- | -- | -- | -- | -- | 100 | 165 | --
01 | 01704736 | 000010500 | U | WS | 9 | 11452800 | CACHE C OVERFLOW WEIR FROM SETTLING BAS NR WOOD'LD | 01/05/2017 | 1423 | PST | -- | manual average request from E. Lindbloom 5-8-2017. See CA3-17-287 | -- | -- | 189 | -- | -- | -- | -- | -- | -- | 8.8 | -- | 34.62 | -- | -- | -- | 1/4 inch | Plastic | -- | 1,740 | -- | -- | -- | -- | 1 | Routine | -- | Sampler US DH-48 | EWI | -- | -- | -- | -- | -- | -- | -- | -- | -- | -- | -- | -- | -- | -- | -- | 99 | 158 | --
01 | 01702371 | 000010500 | U | WS | 9 | 11452800 | CACHE C OVERFLOW WEIR FROM SETTLING BAS NR WOOD'LD | 01/05/2017 | 1426 | PST | One of 8 samples in Set. | -- | -- | -- | 189 | -- | -- | -- | -- | -- | -- | 8.8 | -- | 34.63 | -- | -- | -- | -- | -- | 0.30 | -- | -- | -- | -- | -- | 1 | Routine | -- | Sampler US DH-48 | EWI | -- | -- | -- | -- | -- | -- | -- | -- | -- | -- | -- | -- | -- | -- | -- | 99 | 150 | --
01 | 01702372 | 000010500 | U | WS | 9 | 11452800 | CACHE C OVERFLOW WEIR FROM SETTLING BAS NR WOOD'LD | 01/05/2017 | 1429 | PST | One of 8 samples in Set. | -- | -- | -- | 189 | -- | -- | -- | -- | -- | -- | 8.8 | -- | 34.63 | -- | -- | -- | -- | -- | 0.50 | -- | -- | -- | -- | -- | 1 | Routine | -- | Sampler US DH-48 | EWI | -- | -- | -- | -- | -- | -- | -- | -- | -- | -- | -- | -- | -- | -- | -- | 99 | 152 | --
01 | 01704735 | 000010500 | U | WS | 9 | 11452800 | CACHE C OVERFLOW WEIR FROM SETTLING BAS NR WOOD'LD | 01/05/2017 | 1430 | PST | -- | manual average request from E. Lindbloom 5-8-2017. See CA3-17-287 | -- | -- | 189 | -- | -- | -- | -- | -- | -- | 8.8 | -- | 34.62 | -- | -- | -- | 1/4 inch | Plastic | -- | 1,740 | -- | -- | -- | -- | 1 | Routine | -- | Sampler US DH-48 | EWI | -- | -- | -- | -- | -- | -- | -- | -- | -- | -- | -- | -- | -- | -- | -- | 99 | 150 | --
01 | 01702373 | 000010500 | U | WS | 9 | 11452800 | CACHE C OVERFLOW WEIR FROM SETTLING BAS NR WOOD'LD | 01/05/2017 | 1432 | PST | One of 8 samples in Set. | -- | -- | -- | 189 | -- | -- | -- | -- | -- | -- | 8.8 | -- | 34.63 | -- | -- | -- | -- | -- | 0.50 | -- | -- | -- | -- | -- | 1 | Routine | -- | Sampler US DH-48 | EWI | -- | -- | -- | -- | -- | -- | -- | -- | -- | -- | -- | -- | -- | -- | -- | 99 | 149 | --
01 | 01702374 | 000010500 | U | WS | 9 | 11452800 | CACHE C OVERFLOW WEIR FROM SETTLING BAS NR WOOD'LD | 01/05/2017 | 1436 | PST | One of 8 samples in Set. | -- | -- | -- | 189 | -- | -- | -- | -- | -- | -- | 8.8 | -- | 34.63 | -- | -- | -- | -- | -- | 0.60 | -- | -- | -- | -- | -- | 1 | Routine | -- | Sampler US DH-48 | EWI | -- | -- | -- | -- | -- | -- | -- | -- | -- | -- | -- | -- | -- | -- | -- | 100 | 129 | --
01 | 01704734 | 000010500 | U | WS | 9 | 11452800 | CACHE C OVERFLOW WEIR FROM SETTLING BAS NR WOOD'LD | 01/05/2017 | 1437 | PST | -- | manual average request from E. Lindbloom 5-8-2017. See CA3-17-287 | -- | -- | 189 | -- | -- | -- | -- | -- | -- | 8.8 | -- | 34.62 | -- | -- | -- | 1/4 inch | Plastic | -- | 1,740 | -- | -- | -- | -- | 1 | Routine | -- | Sampler US DH-48 | EWI | -- | -- | -- | -- | -- | -- | -- | -- | -- | -- | -- | -- | -- | -- | -- | 100 | 128 | --
01 | 01702375 | 000010500 | U | WS | 9 | 11452800 | CACHE C OVERFLOW WEIR FROM SETTLING BAS NR WOOD'LD | 01/05/2017 | 1438 | PST | One of 8 samples in Set. | -- | -- | -- | 189 | -- | -- | -- | -- | -- | -- | 8.8 | -- | 34.63 | -- | -- | -- | -- | -- | 0.60 | -- | -- | -- | -- | -- | 1 | Routine | -- | Sampler US DH-48 | EWI | -- | -- | -- | -- | -- | -- | -- | -- | -- | -- | -- | -- | -- | -- | -- | 99 | 128 | --
01 | 01702376 | 000010500 | U | WS | 9 | 11452800 | CACHE C OVERFLOW WEIR FROM SETTLING BAS NR WOOD'LD | 01/05/2017 | 1445 | PST | One of 8 samples in Set. | -- | -- | -- | 189 | -- | -- | -- | -- | -- | -- | 8.8 | -- | 34.63 | -- | -- | -- | -- | -- | 0.50 | -- | -- | -- | -- | -- | 1 | Routine | -- | Sampler US DH-48 | EWI | -- | -- | -- | -- | -- | -- | -- | -- | -- | -- | -- | -- | -- | -- | -- | 100 | 91 | --
01 | 01704733 | 000010500 | U | WS | 9 | 11452800 | CACHE C OVERFLOW WEIR FROM SETTLING BAS NR WOOD'LD | 01/05/2017 | 1447 | PST | -- | manual average request from E. Lindbloom 5-8-2017. See CA3-17-287 | -- | -- | 189 | -- | -- | -- | -- | -- | -- | 8.8 | -- | 34.62 | -- | -- | -- | 1/4 inch | Plastic | -- | 1,740 | -- | -- | -- | -- | 1 | Routine | -- | Sampler US DH-48 | EWI | -- | -- | -- | -- | -- | -- | -- | -- | -- | -- | -- | -- | -- | -- | -- | 99 | 86 | --
01 | 01702377 | 000010500 | U | WS | 9 | 11452800 | CACHE C OVERFLOW WEIR FROM SETTLING BAS NR WOOD'LD | 01/05/2017 | 1448 | PST | One of 8 samples in Set. | -- | -- | -- | 189 | -- | -- | -- | -- | -- | -- | 8.8 | -- | 34.63 | -- | -- | -- | -- | -- | 0.50 | -- | -- | -- | -- | -- | 1 | Routine | -- | Sampler US DH-48 | EWI | -- | -- | -- | -- | -- | -- | -- | -- | -- | -- | -- | -- | -- | -- | -- | 99 | 80 | --
01 | 01706815 | 000010500 | U | WS | 9 | 11452800 | CACHE C OVERFLOW WEIR FROM SETTLING BAS NR WOOD'LD | 01/05/2017 | 1451 | PST | -- | -- | -- | -- | 189 | -- | -- | -- | -- | -- | -- | 8.8 | -- | 34.62 | -- | -- | -- | 1/4 inch | Plastic | -- | 1,740 | -- | -- | -- | -- | 1 | Routine | -- | Sampler US DH-48 | EWI | -- | -- | -- | -- | -- | -- | -- | -- | -- | -- | -- | -- | -- | -- | -- | 99 | 84 | --
01 | 01702378 | 000010500 | U | WS | 9 | 11452800 | CACHE C OVERFLOW WEIR FROM SETTLING BAS NR WOOD'LD | 01/05/2017 | 1453 | PST | Mathematical Composite of 8 EWI samples. | -- | -- | -- | 189 | -- | -- | -- | -- | -- | -- | 8.8 | -- | 34.63 | -- | -- | -- | -- | -- | -- | -- | -- | -- | -- | -- | 1 | Routine | -- | Sampler US DH-48 | EWI | -- | -- | -- | -- | -- | -- | -- | -- | -- | -- | -- | -- | -- | -- | -- | A99 | A82 | --
01 | 01702379 | 000010500 | U | WS | 9 | 11452800 | CACHE C OVERFLOW WEIR FROM SETTLING BAS NR WOOD'LD | 01/05/2017 | 1454 | PST | One of 8 samples in Set. | -- | -- | -- | 189 | -- | -- | -- | -- | -- | -- | 8.8 | -- | 34.63 | -- | -- | -- | -- | -- | -- | -- | -- | -- | -- | -- | 1 | Routine | -- | Sampler US DH-48 | EWI | -- | -- | -- | -- | -- | -- | -- | -- | -- | -- | -- | -- | -- | -- | -- | 98 | 54 | --
01 | 01702380 | 000010500 | U | WS | 9 | 11452800 | CACHE C OVERFLOW WEIR FROM SETTLING BAS NR WOOD'LD | 01/05/2017 | 1455 | PST | Mathematical Composite of 8 EWI samples. | -- | -- | -- | 189 | -- | -- | -- | -- | -- | -- | 8.8 | -- | 34.63 | -- | -- | -- | -- | -- | -- | -- | -- | -- | -- | -- | 1 | Routine | -- | Sampler US DH-48 | EWI | -- | -- | -- | -- | -- | -- | -- | -- | -- | -- | -- | -- | -- | -- | -- | A99 | A86 | --
01 | 01702381 | 000010500 | U | WS | 9 | 11452800 | CACHE C OVERFLOW WEIR FROM SETTLING BAS NR WOOD'LD | 01/05/2017 | 1456 | PST | One of 8 samples in Set. | -- | -- | -- | 189 | -- | -- | -- | -- | -- | -- | 8.8 | -- | 34.63 | -- | -- | -- | -- | -- | 0.50 | -- | -- | -- | -- | -- | 1 | Routine | -- | Sampler US DH-48 | EWI | -- | -- | -- | -- | -- | -- | -- | -- | -- | -- | -- | -- | -- | -- | -- | 99 | 52 | --
01 | 01702382 | 000010500 | U | WS | 9 | 11452800 | CACHE C OVERFLOW WEIR FROM SETTLING BAS NR WOOD'LD | 01/05/2017 | 1457 | PST | Average of 2 Sets. | -- | -- | -- | 189 | -- | -- | -- | -- | -- | -- | 8.8 | -- | 34.63 | -- | -- | -- | -- | -- | -- | -- | -- | -- | -- | -- | 1 | Routine | -- | Sampler US DH-48 | EWI | -- | -- | -- | -- | -- | -- | -- | -- | -- | -- | -- | -- | -- | -- | -- | A99 | A84 | --
01 | 01704732 | 000010500 | U | WS | 9 | 11452800 | CACHE C OVERFLOW WEIR FROM SETTLING BAS NR WOOD'LD | 01/05/2017 | 1458 | PST | -- | manual average request from E. Lindbloom 5-8-2017. See CA3-17-287 | -- | -- | 189 | -- | -- | -- | -- | -- | -- | 8.8 | -- | 34.62 | -- | -- | -- | 1/4 inch | Plastic | -- | 1,740 | -- | -- | -- | -- | 1 | Routine | -- | Sampler US DH-48 | EWI | -- | -- | -- | -- | -- | -- | -- | -- | -- | -- | -- | -- | -- | -- | -- | 99 | 53 | --
01 | 01702383 | 000010500 | U | WS | 9 | 11452800 | CACHE C OVERFLOW WEIR FROM SETTLING BAS NR WOOD'LD | 01/05/2017 | 1516 | PST | One of 8 samples in Set. | -- | -- | -- | 189 | -- | -- | -- | -- | -- | -- | 8.8 | -- | 34.63 | -- | -- | -- | -- | -- | 0.40 | -- | -- | -- | -- | -- | 1 | Routine | -- | Sampler US DH-48 | EWI | -- | -- | -- | -- | -- | -- | -- | -- | -- | -- | -- | -- | -- | -- | -- | 98 | 43 | --
01 | 01704731 | 000010500 | U | WS | 9 | 11452800 | CACHE C OVERFLOW WEIR FROM SETTLING BAS NR WOOD'LD | 01/05/2017 | 1517 | PST | -- | manual average request from E. Lindbloom 5-8-2017. See CA3-17-287 | -- | -- | 189 | -- | -- | -- | -- | -- | -- | 8.8 | -- | 34.62 | -- | -- | -- | 1/4 inch | Plastic | -- | 1,740 | -- | -- | -- | -- | 1 | Routine | -- | Sampler US DH-48 | EWI | -- | -- | -- | -- | -- | -- | -- | -- | -- | -- | -- | -- | -- | -- | -- | 98 | 48 | --
01 | 01702384 | 000010500 | U | WS | 9 | 11452800 | CACHE C OVERFLOW WEIR FROM SETTLING BAS NR WOOD'LD | 01/05/2017 | 1518 | PST | One of 8 samples in Set. | -- | -- | -- | 189 | -- | -- | -- | -- | -- | -- | 8.8 | -- | 34.63 | -- | -- | -- | -- | -- | 0.40 | -- | -- | -- | -- | -- | 1 | Routine | -- | Sampler US DH-48 | EWI | -- | -- | -- | -- | -- | -- | -- | -- | -- | -- | -- | -- | -- | -- | -- | 99 | 52 | --
01 | 01702385 | 000010500 | U | WS | 9 | 11452800 | CACHE C OVERFLOW WEIR FROM SETTLING BAS NR WOOD'LD | 01/05/2017 | 1520 | PST | One of 8 samples in Set. | -- | -- | -- | 189 | -- | -- | -- | -- | -- | -- | 8.8 | -- | 34.63 | -- | -- | -- | -- | -- | 0.60 | -- | -- | -- | -- | -- | 1 | Routine | -- | Sampler US DH-48 | EWI | -- | -- | -- | -- | -- | -- | -- | -- | -- | -- | -- | -- | -- | -- | -- | 99 | 31 | --
01 | 01704730 | 000010500 | U | WS | 9 | 11452800 | CACHE C OVERFLOW WEIR FROM SETTLING BAS NR WOOD'LD | 01/05/2017 | 1521 | PST | -- | manual average request from E. Lindbloom 5-8-2017. See CA3-17-287 | -- | -- | 189 | -- | -- | -- | -- | -- | -- | 8.8 | -- | 34.62 | -- | -- | -- | 1/4 inch | Plastic | -- | 1,740 | -- | -- | -- | -- | 1 | Routine | -- | Sampler US DH-48 | EWI | -- | -- | -- | -- | -- | -- | -- | -- | -- | -- | -- | -- | -- | -- | -- | 98 | 33 | --
01 | 01702386 | 000010500 | U | WS | 9 | 11452800 | CACHE C OVERFLOW WEIR FROM SETTLING BAS NR WOOD'LD | 01/05/2017 | 1522 | PST | One of 8 samples in Set. | -- | -- | -- | 189 | -- | -- | -- | -- | -- | -- | 8.8 | -- | 34.63 | -- | -- | -- | -- | -- | 0.60 | -- | -- | -- | -- | -- | 1 | Routine | -- | Sampler US DH-48 | EWI | -- | -- | -- | -- | -- | -- | -- | -- | -- | -- | -- | -- | -- | -- | -- | 97 | 35 | --
01 | 01702387 | 000010500 | U | WS | 9 | 11452800 | CACHE C OVERFLOW WEIR FROM SETTLING BAS NR WOOD'LD | 01/05/2017 | 1524 | PST | One of 8 samples in Set. | -- | -- | -- | 189 | -- | -- | -- | -- | -- | -- | 8.8 | -- | 34.63 | -- | -- | -- | -- | -- | 0.50 | -- | -- | -- | -- | -- | 1 | Routine | -- | Sampler US DH-48 | EWI | -- | -- | -- | -- | -- | -- | -- | -- | -- | -- | -- | -- | -- | -- | -- | 94 | 29 | --
01 | 01704729 | 000010500 | U | WS | 9 | 11452800 | CACHE C OVERFLOW WEIR FROM SETTLING BAS NR WOOD'LD | 01/05/2017 | 1526 | PST | -- | manual average request from E. Lindbloom 5-8-2017. See CA3-17-287 | -- | -- | 189 | -- | -- | -- | -- | -- | -- | 8.8 | -- | 34.62 | -- | -- | -- | 1/4 inch | Plastic | -- | 1,740 | -- | -- | -- | -- | 1 | Routine | -- | Sampler US DH-48 | EWI | -- | -- | -- | -- | -- | -- | -- | -- | -- | -- | -- | -- | -- | -- | -- | 96 | 28 | --
01 | 01702388 | 000010500 | U | WS | 9 | 11452800 | CACHE C OVERFLOW WEIR FROM SETTLING BAS NR WOOD'LD | 01/05/2017 | 1527 | PST | One of 8 samples in Set. | -- | -- | -- | 189 | -- | -- | -- | -- | -- | -- | 8.8 | -- | 34.63 | -- | -- | -- | -- | -- | 0.50 | -- | -- | -- | -- | -- | 1 | Routine | -- | Sampler US DH-48 | EWI | -- | -- | -- | -- | -- | -- | -- | -- | -- | -- | -- | -- | -- | -- | -- | 99 | 28 | --
01 | 01702389 | 000010500 | U | WS | 9 | 11452800 | CACHE C OVERFLOW WEIR FROM SETTLING BAS NR WOOD'LD | 01/05/2017 | 1549 | PST | One of 2 samples in Set. | -- | -- | -- | 189 | -- | -- | -- | -- | -- | -- | 8.8 | -- | 34.63 | -- | -- | -- | -- | -- | 0.30 | -- | -- | -- | -- | -- | 1 | Routine | -- | Sampler US DH-48 | SS BSV DI att strctr | -- | -- | -- | -- | -- | -- | -- | -- | -- | -- | -- | -- | -- | -- | -- | 99 | 165 | --
01 | 01702390 | 000010500 | U | WS | 9 | 11452800 | CACHE C OVERFLOW WEIR FROM SETTLING BAS NR WOOD'LD | 01/05/2017 | 1550 | PST | Average of 2 samples in Set. | -- | -- | -- | 189 | -- | -- | -- | -- | -- | -- | 8.8 | -- | 34.63 | -- | -- | -- | -- | -- | -- | 0.30 | -- | -- | -- | -- | 1 | Routine | -- | Sampler US DH-48 | SS BSV DI att strctr | -- | -- | -- | -- | -- | -- | -- | -- | -- | -- | -- | -- | -- | -- | -- | A99 | A168 | --
01 | 01702391 | 000010500 | U | WS | 9 | 11452800 | CACHE C OVERFLOW WEIR FROM SETTLING BAS NR WOOD'LD | 01/05/2017 | 1551 | PST | One of 2 samples in Set. | -- | -- | -- | 189 | -- | -- | -- | -- | -- | -- | 8.8 | -- | 34.63 | -- | -- | -- | -- | -- | -- | 0.30 | -- | -- | -- | -- | 1 | Routine | -- | Sampler US DH-48 | SS BSV DI att strctr | -- | -- | -- | -- | -- | -- | -- | -- | -- | -- | -- | -- | -- | -- | -- | 99 | 171 | --
01 | 01702453 | 000010500 | U | WS | 9 | 11452800 | CACHE C OVERFLOW WEIR FROM SETTLING BAS NR WOOD'LD | 01/10/2017 | 1353 | PST | One of 2 samples in Set. | -- | -- | -- | -- | -- | -- | -- | -- | -- | -- | 10.7 | -- | 35.24 | -- | -- | 1.0 | -- | -- | 0.80 | -- | -- | -- | -- | -- | 1 | Routine | -- | Sampler US DH-59 | SS BSV DI att strctr | -- | -- | -- | -- | -- | -- | -- | -- | -- | -- | -- | -- | -- | -- | -- | -- | 570 | --
01 | 01702454 | 000010500 | U | WS | 9 | 11452800 | CACHE C OVERFLOW WEIR FROM SETTLING BAS NR WOOD'LD | 01/10/2017 | 1354 | PST | Average of 2 samples in Set. | -- | -- | -- | -- | -- | -- | -- | -- | -- | -- | 10.7 | -- | 35.24 | -- | -- | -- | -- | -- | -- | -- | -- | -- | -- | -- | 1 | Routine | -- | Sampler US DH-59 | SS BSV DI att strctr | -- | -- | -- | -- | -- | -- | -- | -- | -- | -- | -- | -- | -- | -- | -- | -- | A579 | --
01 | 01702455 | 000010500 | U | WS | 9 | 11452800 | CACHE C OVERFLOW WEIR FROM SETTLING BAS NR WOOD'LD | 01/10/2017 | 1355 | PST | One of 2 samples in Set. | -- | -- | -- | -- | -- | -- | -- | -- | -- | -- | 10.7 | -- | 35.24 | -- | -- | 1.0 | -- | -- | 0.80 | -- | -- | -- | -- | -- | 1 | Routine | -- | Sampler US DH-59 | SS BSV DI att strctr | -- | -- | -- | -- | -- | -- | -- | -- | -- | -- | -- | -- | -- | -- | -- | -- | 588 | --
01 | 01702456 | 000010500 | U | WS | 9 | 11452800 | CACHE C OVERFLOW WEIR FROM SETTLING BAS NR WOOD'LD | 01/13/2017 | 1228 | PST | One of 2 samples in Set. | -- | -- | -- | -- | -- | -- | -- | -- | -- | -- | 10.4 | -- | 35.39 | -- | -- | 1.0 | -- | -- | 3.00 | -- | -- | -- | -- | -- | 1 | Routine | -- | Sampler US DH-59 | SS BSV DI att strctr | -- | -- | -- | -- | -- | -- | -- | -- | -- | -- | -- | -- | -- | -- | -- | -- | 411 | --
01 | 01702457 | 000010500 | U | WS | 9 | 11452800 | CACHE C OVERFLOW WEIR FROM SETTLING BAS NR WOOD'LD | 01/13/2017 | 1229 | PST | Average of 2 samples in Set. | -- | -- | -- | -- | -- | -- | -- | -- | -- | -- | 10.4 | -- | 35.39 | -- | -- | -- | -- | -- | -- | -- | -- | -- | -- | -- | 1 | Routine | -- | Sampler US DH-59 | SS BSV DI att strctr | -- | -- | -- | -- | -- | -- | -- | -- | -- | -- | -- | -- | -- | -- | -- | -- | A406 | --
01 | 01702458 | 000010500 | U | WS | 9 | 11452800 | CACHE C OVERFLOW WEIR FROM SETTLING BAS NR WOOD'LD | 01/13/2017 | 1231 | PST | One of 2 samples in Set. | -- | -- | -- | -- | -- | -- | -- | -- | -- | -- | 10.4 | -- | 35.39 | -- | -- | 1.0 | -- | -- | 3.00 | -- | -- | -- | -- | -- | 1 | Routine | -- | Sampler US DH-59 | SS BSV DI att strctr | -- | -- | -- | -- | -- | -- | -- | -- | -- | -- | -- | -- | -- | -- | -- | -- | 401 | --
01 | 01702459 | 000010500 | U | WS | 9 | 11452800 | CACHE C OVERFLOW WEIR FROM SETTLING BAS NR WOOD'LD | 01/17/2017 | 1236 | PST | One of 2 samples in Set. | -- | -- | -- | -- | -- | -- | -- | -- | -- | -- | 7.7 | -- | 35.16 | -- | -- | 1.0 | -- | -- | 3.00 | -- | -- | -- | -- | -- | 1 | Routine | -- | Sampler US DH-59 | SS BSV DI att strctr | -- | -- | -- | -- | -- | -- | -- | -- | -- | -- | -- | -- | -- | -- | -- | -- | 183 | --
01 | 01702460 | 000010500 | U | WS | 9 | 11452800 | CACHE C OVERFLOW WEIR FROM SETTLING BAS NR WOOD'LD | 01/17/2017 | 1237 | PST | Average of 2 samples in Set. | -- | -- | -- | -- | -- | -- | -- | -- | -- | -- | 7.7 | -- | 35.16 | -- | -- | -- | -- | -- | -- | -- | -- | -- | -- | -- | 1 | Routine | -- | Sampler US DH-59 | SS BSV DI att strctr | -- | -- | -- | -- | -- | -- | -- | -- | -- | -- | -- | -- | -- | -- | -- | -- | A187 | --
01 | 01702461 | 000010500 | U | WS | 9 | 11452800 | CACHE C OVERFLOW WEIR FROM SETTLING BAS NR WOOD'LD | 01/17/2017 | 1238 | PST | One of 2 samples in Set. | -- | -- | -- | -- | -- | -- | -- | -- | -- | -- | 7.7 | -- | 35.16 | -- | -- | 1.0 | -- | -- | 3.00 | -- | -- | -- | -- | -- | 1 | Routine | -- | Sampler US DH-59 | SS BSV DI att strctr | -- | -- | -- | -- | -- | -- | -- | -- | -- | -- | -- | -- | -- | -- | -- | -- | 191 | --
01 | 01702462 | 000010500 | U | WS | 9 | 11452800 | CACHE C OVERFLOW WEIR FROM SETTLING BAS NR WOOD'LD | 01/19/2017 | 1329 | PST | One of 2 samples in Set. | -- | -- | -- | -- | -- | -- | -- | -- | -- | -- | 9.1 | -- | 35.54 | -- | -- | 1.0 | -- | -- | 1.00 | -- | -- | -- | -- | -- | 1 | Routine | -- | Sampler US DH-59 | SS BSV DI att strctr | -- | -- | -- | -- | -- | -- | -- | -- | -- | -- | -- | -- | -- | -- | -- | -- | 450 | --
01 | 01702463 | 000010500 | U | WS | 9 | 11452800 | CACHE C OVERFLOW WEIR FROM SETTLING BAS NR WOOD'LD | 01/19/2017 | 1332 | PST | Average of 2 samples in Set. | -- | -- | -- | -- | -- | -- | -- | -- | -- | -- | 9.1 | -- | 35.54 | -- | -- | -- | -- | -- | -- | -- | -- | -- | -- | -- | 1 | Routine | -- | Sampler US DH-59 | SS BSV DI att strctr | -- | -- | -- | -- | -- | -- | -- | -- | -- | -- | -- | -- | -- | -- | -- | -- | A452 | --
01 | 01702464 | 000010500 | U | WS | 9 | 11452800 | CACHE C OVERFLOW WEIR FROM SETTLING BAS NR WOOD'LD | 01/19/2017 | 1335 | PST | One of 2 samples in Set. | -- | -- | -- | -- | -- | -- | -- | -- | -- | -- | 9.1 | -- | 35.54 | -- | -- | 1.0 | -- | -- | 1.00 | -- | -- | -- | -- | -- | 1 | Routine | -- | Sampler US DH-59 | SS BSV DI att strctr | -- | -- | -- | -- | -- | -- | -- | -- | -- | -- | -- | -- | -- | -- | -- | -- | 455 | --
01 | 01702465 | 000010500 | U | WS | 9 | 11452800 | CACHE C OVERFLOW WEIR FROM SETTLING BAS NR WOOD'LD | 01/23/2017 | 1131 | PST | One of 2 samples in Set. | -- | -- | -- | -- | -- | -- | -- | -- | -- | -- | 9.5 | -- | 35.82 | -- | -- | 1.0 | -- | -- | 1.00 | -- | -- | -- | -- | -- | 1 | Routine | -- | Sampler US DH-59 | SS BSV DI att strctr | -- | -- | -- | -- | -- | -- | -- | -- | -- | -- | -- | -- | -- | -- | -- | 100 | 781 | --
01 | 01702466 | 000010500 | U | WS | 9 | 11452800 | CACHE C OVERFLOW WEIR FROM SETTLING BAS NR WOOD'LD | 01/23/2017 | 1133 | PST | Average of 2 samples in Set. | -- | -- | -- | -- | -- | -- | -- | -- | -- | -- | 9.5 | -- | 35.82 | -- | -- | -- | -- | -- | -- | -- | -- | -- | -- | -- | 1 | Routine | -- | Sampler US DH-59 | SS BSV DI att strctr | -- | -- | -- | -- | -- | -- | -- | -- | -- | -- | -- | -- | -- | -- | -- | A100 | A781 | --
01 | 01702467 | 000010500 | U | WS | 9 | 11452800 | CACHE C OVERFLOW WEIR FROM SETTLING BAS NR WOOD'LD | 01/23/2017 | 1135 | PST | One of 2 samples in Set. | -- | -- | -- | -- | -- | -- | -- | -- | -- | -- | 9.5 | -- | 35.82 | -- | -- | 1.0 | -- | -- | 1.00 | -- | -- | -- | -- | -- | 1 | Routine | -- | Sampler US DH-59 | SS BSV DI att strctr | -- | -- | -- | -- | -- | -- | -- | -- | -- | -- | -- | -- | -- | -- | -- | 100 | 781 | --
01 | 01702468 | 000010500 | U | WS | 9 | 11452800 | CACHE C OVERFLOW WEIR FROM SETTLING BAS NR WOOD'LD | 01/26/2017 | 1105 | PST | One of 2 samples in Set. | -- | -- | -- | -- | -- | -- | -- | -- | -- | -- | 9.1 | -- | 35.19 | -- | -- | 1.0 | -- | -- | 0.80 | -- | -- | -- | -- | -- | 1 | Routine | -- | Sampler US DH-59 | SS BSV DI att strctr | -- | -- | -- | -- | -- | -- | -- | -- | -- | -- | -- | -- | -- | -- | -- | 97 | 77 | --
01 | 01702469 | 000010500 | U | WS | 9 | 11452800 | CACHE C OVERFLOW WEIR FROM SETTLING BAS NR WOOD'LD | 01/26/2017 | 1107 | PST | Average of 2 samples in Set. | -- | -- | -- | -- | -- | -- | -- | -- | -- | -- | 9.1 | -- | 35.19 | -- | -- | -- | -- | -- | -- | -- | -- | -- | -- | -- | 1 | Routine | -- | Sampler US DH-59 | SS BSV DI att strctr | -- | -- | -- | -- | -- | -- | -- | -- | -- | -- | -- | -- | -- | -- | -- | A98 | A76 | --
01 | 01702470 | 000010500 | U | WS | 9 | 11452800 | CACHE C OVERFLOW WEIR FROM SETTLING BAS NR WOOD'LD | 01/26/2017 | 1109 | PST | One of 2 samples in Set. | -- | -- | -- | -- | -- | -- | -- | -- | -- | -- | 9.1 | -- | 35.19 | -- | -- | 1.0 | -- | -- | 0.80 | -- | -- | -- | -- | -- | 1 | Routine | -- | Sampler US DH-59 | SS BSV DI att strctr | -- | -- | -- | -- | -- | -- | -- | -- | -- | -- | -- | -- | -- | -- | -- | 98 | 74 | --
01 | 01702471 | 000010500 | U | WS | 9 | 11452800 | CACHE C OVERFLOW WEIR FROM SETTLING BAS NR WOOD'LD | 01/30/2017 | 1049 | PST | One of 2 samples in Set. | -- | -- | -- | -- | -- | -- | -- | -- | -- | -- | 0.7 | -- | 35.18 | -- | -- | 1.0 | -- | -- | 0.70 | -- | -- | -- | -- | -- | 1 | Routine | -- | Sampler US DH-59 | SS BSV DI att strctr | -- | -- | -- | -- | -- | -- | -- | -- | -- | -- | -- | -- | -- | -- | -- | 95 | 50 | --
01 | 01702472 | 000010500 | U | WS | 9 | 11452800 | CACHE C OVERFLOW WEIR FROM SETTLING BAS NR WOOD'LD | 01/30/2017 | 1051 | PST | Average of 2 samples in Set. | -- | -- | -- | -- | -- | -- | -- | -- | -- | -- | 0.7 | -- | 35.18 | -- | -- | -- | -- | -- | -- | -- | -- | -- | -- | -- | 1 | Routine | -- | Sampler US DH-59 | SS BSV DI att strctr | -- | -- | -- | -- | -- | -- | -- | -- | -- | -- | -- | -- | -- | -- | -- | A95 | A51 | --
01 | 01702473 | 000010500 | U | WS | 9 | 11452800 | CACHE C OVERFLOW WEIR FROM SETTLING BAS NR WOOD'LD | 01/30/2017 | 1053 | PST | One of 2 samples in Set. | -- | -- | -- | -- | -- | -- | -- | -- | -- | -- | 0.7 | -- | 35.18 | -- | -- | 1.0 | -- | -- | 0.70 | -- | -- | -- | -- | -- | 1 | Routine | -- | Sampler US DH-59 | SS BSV DI att strctr | -- | -- | -- | -- | -- | -- | -- | -- | -- | -- | -- | -- | -- | -- | -- | 94 | 51 | --
01 | 01702474 | 000010500 | U | WS | 9 | 11452800 | CACHE C OVERFLOW WEIR FROM SETTLING BAS NR WOOD'LD | 02/02/2017 | 1057 | PST | One of 2 samples in Set. | -- | -- | -- | -- | -- | -- | -- | -- | -- | -- | 9.3 | -- | 35.16 | -- | -- | 1.0 | -- | -- | 0.70 | -- | -- | -- | -- | -- | 1 | Routine | -- | Sampler US DH-59 | SS BSV DI att strctr | -- | -- | -- | -- | -- | -- | -- | -- | -- | -- | -- | -- | -- | -- | -- | 93 | 43 | --
01 | 01702475 | 000010500 | U | WS | 9 | 11452800 | CACHE C OVERFLOW WEIR FROM SETTLING BAS NR WOOD'LD | 02/02/2017 | 1059 | PST | Average of 2 samples in Set. | -- | -- | -- | -- | -- | -- | -- | -- | -- | -- | 9.3 | -- | 35.16 | -- | -- | -- | -- | -- | -- | -- | -- | -- | -- | -- | 1 | Routine | -- | Sampler US DH-59 | SS BSV DI att strctr | -- | -- | -- | -- | -- | -- | -- | -- | -- | -- | -- | -- | -- | -- | -- | A92 | A46 | --
01 | 01702476 | 000010500 | U | WS | 9 | 11452800 | CACHE C OVERFLOW WEIR FROM SETTLING BAS NR WOOD'LD | 02/02/2017 | 1101 | PST | One of 2 samples in Set. | -- | -- | -- | -- | -- | -- | -- | -- | -- | -- | 9.3 | -- | 35.16 | -- | -- | 1.0 | -- | -- | 0.70 | -- | -- | -- | -- | -- | 1 | Routine | -- | Sampler US DH-59 | SS BSV DI att strctr | -- | -- | -- | -- | -- | -- | -- | -- | -- | -- | -- | -- | -- | -- | -- | 90 | 50 | --
01 | 01702477 | 000010500 | U | WS | 9 | 11452800 | CACHE C OVERFLOW WEIR FROM SETTLING BAS NR WOOD'LD | 02/06/2017 | 1108 | PST | One of 2 samples in Set. | -- | -- | -- | -- | -- | -- | -- | -- | -- | -- | 12.1 | -- | 35.31 | -- | -- | 1.0 | -- | -- | 0.80 | -- | -- | -- | -- | -- | 1 | Routine | -- | Sampler US DH-59 | SS BSV DI att strctr | -- | -- | -- | -- | -- | -- | -- | -- | -- | -- | -- | -- | -- | -- | -- | 92 | 90 | --
01 | 01702478 | 000010500 | U | WS | 9 | 11452800 | CACHE C OVERFLOW WEIR FROM SETTLING BAS NR WOOD'LD | 02/06/2017 | 1110 | PST | Average of 2 samples in Set. | -- | -- | -- | -- | -- | -- | -- | -- | -- | -- | 12.1 | -- | 35.31 | -- | -- | -- | -- | -- | -- | -- | -- | -- | -- | -- | 1 | Routine | -- | Sampler US DH-59 | SS BSV DI att strctr | -- | -- | -- | -- | -- | -- | -- | -- | -- | -- | -- | -- | -- | -- | -- | A95 | A85 | --
01 | 01702479 | 000010500 | U | WS | 9 | 11452800 | CACHE C OVERFLOW WEIR FROM SETTLING BAS NR WOOD'LD | 02/06/2017 | 1112 | PST | One of 2 samples in Set. | -- | -- | -- | -- | -- | -- | -- | -- | -- | -- | 12.1 | -- | 35.31 | -- | -- | 1.0 | -- | -- | 0.80 | -- | -- | -- | -- | -- | 1 | Routine | -- | Sampler US DH-59 | SS BSV DI att strctr | -- | -- | -- | -- | -- | -- | -- | -- | -- | -- | -- | -- | -- | -- | -- | 97 | 81 | --
01 | 01702480 | 000010500 | U | WS | 9 | 11452800 | CACHE C OVERFLOW WEIR FROM SETTLING BAS NR WOOD'LD | 02/10/2017 | 1056 | PST | One of 2 samples in Set. | -- | -- | -- | -- | -- | -- | -- | -- | -- | -- | 13.1 | -- | 35.96 | -- | -- | 1.0 | -- | -- | 1.40 | -- | -- | -- | -- | -- | 1 | Routine | -- | Sampler US DH-59 | SS BSV DI att strctr | -- | -- | -- | -- | -- | -- | -- | -- | -- | -- | -- | -- | -- | -- | -- | 99 | 678 | --
01 | 01702481 | 000010500 | U | WS | 9 | 11452800 | CACHE C OVERFLOW WEIR FROM SETTLING BAS NR WOOD'LD | 02/10/2017 | 1058 | PST | Average of 2 samples in Set. | -- | -- | -- | -- | -- | -- | -- | -- | -- | -- | 13.1 | -- | 35.96 | -- | -- | -- | -- | -- | -- | -- | -- | -- | -- | -- | 1 | Routine | -- | Sampler US DH-59 | SS BSV DI att strctr | -- | -- | -- | -- | -- | -- | -- | -- | -- | -- | -- | -- | -- | -- | -- | A100 | A675 | --
01 | 01702482 | 000010500 | U | WS | 9 | 11452800 | CACHE C OVERFLOW WEIR FROM SETTLING BAS NR WOOD'LD | 02/10/2017 | 1101 | PST | One of 2 samples in Set. | -- | -- | -- | -- | -- | -- | -- | -- | -- | -- | 13.1 | -- | 35.96 | -- | -- | 1.0 | -- | -- | 1.40 | -- | -- | -- | -- | -- | 1 | Routine | -- | Sampler US DH-59 | SS BSV DI att strctr | -- | -- | -- | -- | -- | -- | -- | -- | -- | -- | -- | -- | -- | -- | -- | 99 | 671 | --
01 | 01703493 | 000010500 | U | WS | 9 | 11452800 | CACHE C OVERFLOW WEIR FROM SETTLING BAS NR WOOD'LD | 02/13/2017 | 1029 | PST | One of 2 samples in Set. | -- | -- | -- | -- | -- | -- | -- | -- | -- | -- | 12.0 | -- | 35.41 | -- | -- | -- | -- | -- | 1.20 | -- | -- | -- | -- | -- | 1 | Routine | -- | Sampler US DH-59 | SS BSV DI att strctr | -- | -- | -- | -- | -- | -- | -- | -- | -- | -- | -- | -- | -- | -- | -- | 98 | 109 | --
01 | 01703494 | 000010500 | U | WS | 9 | 11452800 | CACHE C OVERFLOW WEIR FROM SETTLING BAS NR WOOD'LD | 02/13/2017 | 1031 | PST | Average of 2 samples in Set. | -- | -- | -- | -- | -- | -- | -- | -- | -- | -- | 12.0 | -- | 35.41 | -- | -- | -- | -- | -- | -- | -- | -- | -- | -- | -- | 1 | Routine | -- | Sampler US DH-59 | SS BSV DI att strctr | -- | -- | -- | -- | -- | -- | -- | -- | -- | -- | -- | -- | -- | -- | -- | A98 | A109 | --
01 | 01703495 | 000010500 | U | WS | 9 | 11452800 | CACHE C OVERFLOW WEIR FROM SETTLING BAS NR WOOD'LD | 02/13/2017 | 1033 | PST | One of 2 samples in Set. | -- | -- | -- | -- | -- | -- | -- | -- | -- | -- | 12.0 | -- | 35.41 | -- | -- | -- | -- | -- | 1.20 | -- | -- | -- | -- | -- | 1 | Routine | -- | Sampler US DH-59 | SS BSV DI att strctr | -- | -- | -- | -- | -- | -- | -- | -- | -- | -- | -- | -- | -- | -- | -- | 98 | 108 | --
01 | 01703496 | 000010500 | U | WS | 9 | 11452800 | CACHE C OVERFLOW WEIR FROM SETTLING BAS NR WOOD'LD | 02/16/2017 | 1101 | PST | One of 2 samples in Set. | -- | -- | -- | -- | -- | -- | -- | -- | -- | -- | 12.6 | -- | 35.32 | -- | -- | -- | -- | -- | 1.10 | -- | -- | -- | -- | -- | 1 | Routine | -- | Sampler US DH-59 | SS BSV DI att strctr | -- | -- | -- | -- | -- | -- | -- | -- | -- | -- | -- | -- | -- | -- | -- | 98 | 81 | --
01 | 01703497 | 000010500 | U | WS | 9 | 11452800 | CACHE C OVERFLOW WEIR FROM SETTLING BAS NR WOOD'LD | 02/16/2017 | 1103 | PST | Average of 2 samples in Set. | -- | -- | -- | -- | -- | -- | -- | -- | -- | -- | 12.6 | -- | 35.32 | -- | -- | -- | -- | -- | -- | -- | -- | -- | -- | -- | 1 | Routine | -- | Sampler US DH-59 | SS BSV DI att strctr | -- | -- | -- | -- | -- | -- | -- | -- | -- | -- | -- | -- | -- | -- | -- | A99 | A65 | --
01 | 01703498 | 000010500 | U | WS | 9 | 11452800 | CACHE C OVERFLOW WEIR FROM SETTLING BAS NR WOOD'LD | 02/16/2017 | 1105 | PST | One of 2 samples in Set. | -- | -- | -- | -- | -- | -- | -- | -- | -- | -- | 12.6 | -- | 35.32 | -- | -- | -- | -- | -- | 1.10 | -- | -- | -- | -- | -- | 1 | Routine | -- | Sampler US DH-59 | SS BSV DI att strctr | -- | -- | -- | -- | -- | -- | -- | -- | -- | -- | -- | -- | -- | -- | -- | 99 | 49 | --
01 | 01703499 | 000010500 | U | WS | 9 | 11452800 | CACHE C OVERFLOW WEIR FROM SETTLING BAS NR WOOD'LD | 02/21/2017 | 1035 | PST | One of 2 samples in Set. | -- | -- | -- | -- | -- | -- | -- | -- | -- | -- | 12.4 | -- | 36.10 | -- | -- | -- | -- | -- | 3.00 | -- | -- | -- | -- | -- | 1 | Routine | -- | Sampler US DH-59 | SS BSV DI att strctr | -- | -- | -- | -- | -- | -- | -- | -- | -- | -- | -- | -- | -- | -- | -- | 100 | 682 | --
01 | 01703500 | 000010500 | U | WS | 9 | 11452800 | CACHE C OVERFLOW WEIR FROM SETTLING BAS NR WOOD'LD | 02/21/2017 | 1037 | PST | Average of 2 samples in Set. | -- | -- | -- | -- | -- | -- | -- | -- | -- | -- | 12.4 | -- | 36.10 | -- | -- | -- | -- | -- | -- | -- | -- | -- | -- | -- | 1 | Routine | -- | Sampler US DH-59 | SS BSV DI att strctr | -- | -- | -- | -- | -- | -- | -- | -- | -- | -- | -- | -- | -- | -- | -- | A100 | A681 | --
01 | 01703501 | 000010500 | U | WS | 9 | 11452800 | CACHE C OVERFLOW WEIR FROM SETTLING BAS NR WOOD'LD | 02/21/2017 | 1039 | PST | One of 2 samples in Set. | -- | -- | -- | -- | -- | -- | -- | -- | -- | -- | 12.4 | -- | 36.10 | -- | -- | -- | -- | -- | 3.00 | -- | -- | -- | -- | -- | 1 | Routine | -- | Sampler US DH-59 | SS BSV DI att strctr | -- | -- | -- | -- | -- | -- | -- | -- | -- | -- | -- | -- | -- | -- | -- | 100 | 680 | --
01 | 01703502 | 000010500 | U | WS | 9 | 11452800 | CACHE C OVERFLOW WEIR FROM SETTLING BAS NR WOOD'LD | 02/23/2017 | 1049 | PST | One of 2 samples in Set. | -- | -- | -- | -- | -- | -- | -- | -- | -- | -- | 10.1 | -- | 35.64 | -- | -- | -- | -- | -- | 1.20 | -- | -- | -- | -- | -- | 1 | Routine | -- | Sampler US DH-59 | SS BSV DI att strctr | -- | -- | -- | -- | -- | -- | -- | -- | -- | -- | -- | -- | -- | -- | -- | 100 | 178 | --
01 | 01703503 | 000010500 | U | WS | 9 | 11452800 | CACHE C OVERFLOW WEIR FROM SETTLING BAS NR WOOD'LD | 02/23/2017 | 1051 | PST | Average of 2 samples in Set. | -- | -- | -- | -- | -- | -- | -- | -- | -- | -- | 10.1 | -- | 35.64 | -- | -- | -- | -- | -- | -- | -- | -- | -- | -- | -- | 1 | Routine | -- | Sampler US DH-59 | SS BSV DI att strctr | -- | -- | -- | -- | -- | -- | -- | -- | -- | -- | -- | -- | -- | -- | -- | A100 | A177 | --
01 | 01703504 | 000010500 | U | WS | 9 | 11452800 | CACHE C OVERFLOW WEIR FROM SETTLING BAS NR WOOD'LD | 02/23/2017 | 1053 | PST | One of 2 samples in Set. | -- | -- | -- | -- | -- | -- | -- | -- | -- | -- | 10.1 | -- | 35.64 | -- | -- | -- | -- | -- | 1.20 | -- | -- | -- | -- | -- | 1 | Routine | -- | Sampler US DH-59 | SS BSV DI att strctr | -- | -- | -- | -- | -- | -- | -- | -- | -- | -- | -- | -- | -- | -- | -- | 100 | 176 | --
01 | 01703505 | 000010500 | U | WS | 9 | 11452800 | CACHE C OVERFLOW WEIR FROM SETTLING BAS NR WOOD'LD | 02/27/2017 | 1050 | PST | One of 2 samples in Set. | -- | -- | -- | -- | -- | -- | -- | -- | -- | -- | 10.3 | -- | 35.44 | -- | -- | -- | -- | -- | 1.10 | -- | -- | -- | -- | -- | 1 | Routine | -- | Sampler US DH-59 | SS BSV DI att strctr | -- | -- | -- | -- | -- | -- | -- | -- | -- | -- | -- | -- | -- | -- | -- | 98 | 88 | --
01 | 01703506 | 000010500 | U | WS | 9 | 11452800 | CACHE C OVERFLOW WEIR FROM SETTLING BAS NR WOOD'LD | 02/27/2017 | 1052 | PST | Average of 2 samples in Set. | -- | -- | -- | -- | -- | -- | -- | -- | -- | -- | 10.3 | -- | 35.44 | -- | -- | -- | -- | -- | -- | -- | -- | -- | -- | -- | 1 | Routine | -- | Sampler US DH-59 | SS BSV DI att strctr | -- | -- | -- | -- | -- | -- | -- | -- | -- | -- | -- | -- | -- | -- | -- | -- | -- | --
01 | 01703507 | 000010500 | U | WS | 9 | 11452800 | CACHE C OVERFLOW WEIR FROM SETTLING BAS NR WOOD'LD | 02/27/2017 | 1054 | PST | One of 2 samples in Set. | -- | -- | -- | -- | -- | -- | -- | -- | -- | -- | 10.3 | -- | 35.44 | -- | -- | -- | -- | -- | 1.10 | -- | -- | -- | -- | -- | 1 | Routine | -- | Sampler US DH-59 | SS BSV DI att strctr | -- | -- | -- | -- | -- | -- | -- | -- | -- | -- | -- | -- | -- | -- | -- | -- | -- | --
01 | 01703508 | 000010500 | U | WS | 9 | 11452800 | CACHE C OVERFLOW WEIR FROM SETTLING BAS NR WOOD'LD | 03/02/2017 | 1050 | PST | One of 2 samples in Set. | -- | -- | -- | -- | -- | -- | -- | -- | -- | -- | 11.2 | -- | 35.35 | -- | -- | -- | -- | -- | 1.10 | -- | -- | -- | -- | -- | 1 | Routine | -- | Sampler US DH-59 | SS BSV DI att strctr | -- | -- | -- | -- | -- | -- | -- | -- | -- | -- | -- | -- | -- | -- | -- | 99 | 53 | --
01 | 01703509 | 000010500 | U | WS | 9 | 11452800 | CACHE C OVERFLOW WEIR FROM SETTLING BAS NR WOOD'LD | 03/02/2017 | 1052 | PST | Average of 2 samples in Set. | -- | -- | -- | -- | -- | -- | -- | -- | -- | -- | 11.2 | -- | 35.35 | -- | -- | -- | -- | -- | -- | -- | -- | -- | -- | -- | 1 | Routine | -- | Sampler US DH-59 | SS BSV DI att strctr | -- | -- | -- | -- | -- | -- | -- | -- | -- | -- | -- | -- | -- | -- | -- | A99 | A56 | --
01 | 01703510 | 000010500 | U | WS | 9 | 11452800 | CACHE C OVERFLOW WEIR FROM SETTLING BAS NR WOOD'LD | 03/02/2017 | 1054 | PST | One of 2 samples in Set. | -- | -- | -- | -- | -- | -- | -- | -- | -- | -- | 11.2 | -- | 35.35 | -- | -- | -- | -- | -- | 1.10 | -- | -- | -- | -- | -- | 1 | Routine | -- | Sampler US DH-59 | SS BSV DI att strctr | -- | -- | -- | -- | -- | -- | -- | -- | -- | -- | -- | -- | -- | -- | -- | 100 | 58 | --
01 | 01703511 | 000010500 | U | WS | 9 | 11452800 | CACHE C OVERFLOW WEIR FROM SETTLING BAS NR WOOD'LD | 03/06/2017 | 1058 | PST | One of 2 samples in Set. | -- | -- | -- | -- | -- | -- | -- | -- | -- | -- | 9.9 | -- | 35.22 | -- | -- | -- | -- | -- | 1.00 | -- | -- | -- | -- | -- | 1 | Routine | -- | Sampler US DH-59 | SS BSV DI att strctr | -- | -- | -- | -- | -- | -- | -- | -- | -- | -- | -- | -- | -- | -- | -- | 99 | 42 | --
01 | 01703512 | 000010500 | U | WS | 9 | 11452800 | CACHE C OVERFLOW WEIR FROM SETTLING BAS NR WOOD'LD | 03/06/2017 | 1100 | PST | Average of 2 samples in Set. | -- | -- | -- | -- | -- | -- | -- | -- | -- | -- | 9.9 | -- | 35.22 | -- | -- | -- | -- | -- | -- | -- | -- | -- | -- | -- | 1 | Routine | -- | Sampler US DH-59 | SS BSV DI att strctr | -- | -- | -- | -- | -- | -- | -- | -- | -- | -- | -- | -- | -- | -- | -- | A99 | A42 | --
01 | 01703513 | 000010500 | U | WS | 9 | 11452800 | CACHE C OVERFLOW WEIR FROM SETTLING BAS NR WOOD'LD | 03/06/2017 | 1102 | PST | One of 2 samples in Set. | -- | -- | -- | -- | -- | -- | -- | -- | -- | -- | 9.9 | -- | 35.22 | -- | -- | -- | -- | -- | 1.00 | -- | -- | -- | -- | -- | 1 | Routine | -- | Sampler US DH-59 | SS BSV DI att strctr | -- | -- | -- | -- | -- | -- | -- | -- | -- | -- | -- | -- | -- | -- | -- | 99 | 41 | --
01 | 01703514 | 000010500 | U | WS | 9 | 11452800 | CACHE C OVERFLOW WEIR FROM SETTLING BAS NR WOOD'LD | 03/09/2017 | 1245 | PST | One of 2 samples in Set. | -- | -- | -- | -- | -- | -- | -- | -- | -- | -- | 13.0 | -- | 35.28 | -- | -- | -- | -- | -- | 0.90 | -- | -- | -- | -- | -- | 1 | Routine | -- | Sampler US DH-59 | SS BSV DI att strctr | -- | -- | -- | -- | -- | -- | -- | -- | -- | -- | -- | -- | -- | -- | -- | 99 | 25 | --
01 | 01703515 | 000010500 | U | WS | 9 | 11452800 | CACHE C OVERFLOW WEIR FROM SETTLING BAS NR WOOD'LD | 03/09/2017 | 1247 | PST | Average of 2 samples in Set. | -- | -- | -- | -- | -- | -- | -- | -- | -- | -- | 13.0 | -- | 35.28 | -- | -- | -- | -- | -- | -- | -- | -- | -- | -- | -- | 1 | Routine | -- | Sampler US DH-59 | SS BSV DI att strctr | -- | -- | -- | -- | -- | -- | -- | -- | -- | -- | -- | -- | -- | -- | -- | A98 | A25 | --
01 | 01703516 | 000010500 | U | WS | 9 | 11452800 | CACHE C OVERFLOW WEIR FROM SETTLING BAS NR WOOD'LD | 03/09/2017 | 1249 | PST | One of 2 samples in Set. | -- | -- | -- | -- | -- | -- | -- | -- | -- | -- | 13.0 | -- | 35.28 | -- | -- | -- | -- | -- | 0.90 | -- | -- | -- | -- | -- | 1 | Routine | -- | Sampler US DH-59 | SS BSV DI att strctr | -- | -- | -- | -- | -- | -- | -- | -- | -- | -- | -- | -- | -- | -- | -- | 98 | 24 | --
01 | 01703517 | 000010500 | U | WS | 9 | 11452800 | CACHE C OVERFLOW WEIR FROM SETTLING BAS NR WOOD'LD | 03/13/2017 | 1054 | PDT | One of 2 samples in Set. | -- | -- | -- | -- | -- | -- | -- | -- | -- | -- | 13.9 | -- | 35.17 | -- | -- | -- | -- | -- | 0.80 | -- | -- | -- | -- | -- | 1 | Routine | -- | Sampler US DH-59 | SS BSV DI att strctr | -- | -- | -- | -- | -- | -- | -- | -- | -- | -- | -- | -- | -- | -- | -- | 97 | 21 | --
01 | 01703518 | 000010500 | U | WS | 9 | 11452800 | CACHE C OVERFLOW WEIR FROM SETTLING BAS NR WOOD'LD | 03/13/2017 | 1056 | PDT | Average of 2 samples in Set. | -- | -- | -- | -- | -- | -- | -- | -- | -- | -- | 13.9 | -- | 35.17 | -- | -- | -- | -- | -- | -- | -- | -- | -- | -- | -- | 1 | Routine | -- | Sampler US DH-59 | SS BSV DI att strctr | -- | -- | -- | -- | -- | -- | -- | -- | -- | -- | -- | -- | -- | -- | -- | A97 | A21 | --
01 | 01703519 | 000010500 | U | WS | 9 | 11452800 | CACHE C OVERFLOW WEIR FROM SETTLING BAS NR WOOD'LD | 03/13/2017 | 1058 | PDT | One of 2 samples in Set. | -- | -- | -- | -- | -- | -- | -- | -- | -- | -- | 13.9 | -- | 35.17 | -- | -- | -- | -- | -- | 0.80 | -- | -- | -- | -- | -- | 1 | Routine | -- | Sampler US DH-59 | SS BSV DI att strctr | -- | -- | -- | -- | -- | -- | -- | -- | -- | -- | -- | -- | -- | -- | -- | 97 | 22 | --
01 | 01703520 | 000010500 | U | WS | 9 | 11452800 | CACHE C OVERFLOW WEIR FROM SETTLING BAS NR WOOD'LD | 03/16/2017 | 1045 | PDT | One of 2 samples in Set. | -- | -- | -- | -- | -- | -- | -- | -- | -- | -- | 14.2 | -- | 35.15 | -- | -- | -- | -- | -- | 0.70 | -- | -- | -- | -- | -- | 1 | Routine | -- | Sampler US DH-59 | SS BSV DI att strctr | -- | -- | -- | -- | -- | -- | -- | -- | -- | -- | -- | -- | -- | -- | -- | 100 | 17 | --
01 | 01703521 | 000010500 | U | WS | 9 | 11452800 | CACHE C OVERFLOW WEIR FROM SETTLING BAS NR WOOD'LD | 03/16/2017 | 1047 | PDT | Average of 2 samples in Set. | -- | -- | -- | -- | -- | -- | -- | -- | -- | -- | 14.2 | -- | 35.15 | -- | -- | -- | -- | -- | -- | -- | -- | -- | -- | -- | 1 | Routine | -- | Sampler US DH-59 | SS BSV DI att strctr | -- | -- | -- | -- | -- | -- | -- | -- | -- | -- | -- | -- | -- | -- | -- | A98 | A18 | --
01 | 01703522 | 000010500 | U | WS | 9 | 11452800 | CACHE C OVERFLOW WEIR FROM SETTLING BAS NR WOOD'LD | 03/16/2017 | 1049 | PDT | One of 2 samples in Set. | -- | -- | -- | -- | -- | -- | -- | -- | -- | -- | 14.2 | -- | 35.15 | -- | -- | -- | -- | -- | 0.70 | -- | -- | -- | -- | -- | 1 | Routine | -- | Sampler US DH-59 | SS BSV DI att strctr | -- | -- | -- | -- | -- | -- | -- | -- | -- | -- | -- | -- | -- | -- | -- | 97 | 19 | --
01 | 01704064 | 000010500 | U | WS | 9 | 11452800 | CACHE C OVERFLOW WEIR FROM SETTLING BAS NR WOOD'LD | 03/20/2017 | 1051 | PDT | One of 2 samples in Set. | Date on bottle reads 3-20-17. | -- | -- | -- | -- | -- | -- | -- | -- | -- | 15.3 | -- | 35.09 | -- | -- | 5.0 | -- | -- | 0.70 | -- | -- | -- | -- | -- | 1 | Routine | -- | Sampler US DH-59 | SS BSV DI att strctr | -- | -- | -- | -- | -- | -- | -- | -- | -- | -- | -- | -- | -- | -- | -- | 100 | 15 | --
01 | 01704065 | 000010500 | U | WS | 9 | 11452800 | CACHE C OVERFLOW WEIR FROM SETTLING BAS NR WOOD'LD | 03/20/2017 | 1053 | PDT | Average of 2 samples in Set. | -- | -- | -- | -- | -- | -- | -- | -- | -- | -- | 15.3 | -- | 35.09 | -- | -- | -- | -- | -- | -- | -- | -- | -- | -- | -- | 1 | Routine | -- | Sampler US DH-59 | SS BSV DI att strctr | -- | -- | -- | -- | -- | -- | -- | -- | -- | -- | -- | -- | -- | -- | -- | A100 | A17 | --
01 | 01704066 | 000010500 | U | WS | 9 | 11452800 | CACHE C OVERFLOW WEIR FROM SETTLING BAS NR WOOD'LD | 03/20/2017 | 1055 | PDT | One of 2 samples in Set. | Date on bottle reads 3-20-17. | -- | -- | -- | -- | -- | -- | -- | -- | -- | 15.3 | -- | 35.09 | -- | -- | -- | -- | -- | -- | -- | -- | -- | -- | -- | 1 | Routine | -- | Sampler US DH-59 | SS BSV DI att strctr | -- | -- | -- | -- | -- | -- | -- | -- | -- | -- | -- | -- | -- | -- | -- | 100 | 19 | --
01 | 01704040 | 000010500 | U | WS | 9 | 11452800 | CACHE C OVERFLOW WEIR FROM SETTLING BAS NR WOOD'LD | 03/23/2017 | 1123 | PDT | One of 2 samples in Set. | -- | -- | -- | -- | -- | -- | -- | -- | -- | -- | 13.4 | -- | 35.04 | -- | -- | 5.0 | -- | -- | 3.00 | -- | -- | -- | -- | -- | 1 | Routine | -- | Sampler US DH-59 | SS BSV DI att strctr | -- | -- | -- | -- | -- | -- | -- | -- | -- | -- | -- | -- | -- | -- | -- | 100 | 16 | --
01 | 01704041 | 000010500 | U | WS | 9 | 11452800 | CACHE C OVERFLOW WEIR FROM SETTLING BAS NR WOOD'LD | 03/23/2017 | 1125 | PDT | Average of 2 samples in Set. | -- | -- | -- | -- | -- | -- | -- | -- | -- | -- | 13.4 | -- | 35.04 | -- | -- | -- | -- | -- | -- | -- | -- | -- | -- | -- | 1 | Routine | -- | Sampler US DH-59 | SS BSV DI att strctr | -- | -- | -- | -- | -- | -- | -- | -- | -- | -- | -- | -- | -- | -- | -- | A100 | A18 | --
01 | 01704042 | 000010500 | U | WS | 9 | 11452800 | CACHE C OVERFLOW WEIR FROM SETTLING BAS NR WOOD'LD | 03/23/2017 | 1127 | PDT | One of 2 samples in Set. | -- | -- | -- | -- | -- | -- | -- | -- | -- | -- | 13.4 | -- | 35.04 | -- | -- | -- | -- | -- | -- | -- | -- | -- | -- | -- | 1 | Routine | -- | Sampler US DH-59 | SS BSV DI att strctr | -- | -- | -- | -- | -- | -- | -- | -- | -- | -- | -- | -- | -- | -- | -- | 100 | 20 | --
01 | 01704786 | 000010500 | U | WS | 9 | 11452800 | CACHE C OVERFLOW WEIR FROM SETTLING BAS NR WOOD'LD | 03/24/2017 | 1221 | PDT | One of 2 samples in Set. Box Before 1 of 2 | -- | -- | -- | 1,080 | -- | -- | -- | -- | -- | -- | 14.7 | -- | 34.94 | -- | -- | -- | -- | -- | 0.80 | 1,740 | -- | -- | -- | -- | 1 | Routine | -- | Sampler US DH-48 | SS BSV DI att strctr | -- | -- | -- | -- | -- | -- | -- | -- | -- | -- | -- | -- | -- | -- | -- | 96 | 17 | --
01 | 01704787 | 000010500 | U | WS | 9 | 11452800 | CACHE C OVERFLOW WEIR FROM SETTLING BAS NR WOOD'LD | 03/24/2017 | 1222 | PDT | Average of 2 samples in Set. Box Before Average | -- | -- | -- | 1,080 | -- | -- | -- | -- | -- | -- | 14.7 | -- | 34.94 | -- | -- | -- | 3/16 inch | Brass | -- | 1,740 | -- | -- | -- | -- | 1 | Routine | -- | Sampler US DH-48 | SS BSV DI att strctr | -- | -- | -- | -- | -- | -- | -- | -- | -- | -- | -- | -- | -- | -- | -- | A96 | A17 | --
01 | 01704788 | 000010500 | U | WS | 9 | 11452800 | CACHE C OVERFLOW WEIR FROM SETTLING BAS NR WOOD'LD | 03/24/2017 | 1223 | PDT | One of 2 samples in Set. Box Before 2 of 2 | -- | -- | -- | 1,080 | -- | -- | -- | -- | -- | -- | 14.7 | -- | 34.94 | -- | -- | -- | -- | -- | 0.80 | 1,740 | -- | -- | -- | -- | 1 | Routine | -- | Sampler US DH-48 | SS BSV DI att strctr | -- | -- | -- | -- | -- | -- | -- | -- | -- | -- | -- | -- | -- | -- | -- | 97 | 16 | --
01 | 01704789 | 000010500 | U | WS | 9 | 11452800 | CACHE C OVERFLOW WEIR FROM SETTLING BAS NR WOOD'LD | 03/24/2017 | 1238 | PDT | One of 2 samples in Set. Location 8 Sonde 1 of 2 | -- | -- | -- | 1,080 | -- | -- | -- | -- | -- | -- | 14.7 | -- | 34.94 | -- | -- | -- | -- | -- | 0.60 | 1,740 | -- | -- | -- | -- | 1 | Routine | -- | Sampler US DH-48 | EWI | -- | -- | -- | -- | -- | -- | -- | -- | -- | -- | -- | -- | -- | -- | -- | 96 | 18 | --
01 | 01704790 | 000010500 | U | WS | 9 | 11452800 | CACHE C OVERFLOW WEIR FROM SETTLING BAS NR WOOD'LD | 03/24/2017 | 1239 | PDT | Mathematical Composite of 2 EWI samples. Location 8 Average | -- | -- | -- | 1,080 | -- | -- | -- | -- | -- | -- | 14.7 | -- | 34.94 | -- | -- | -- | 3/16 inch | Brass | -- | 1,740 | -- | -- | -- | -- | 1 | Routine | -- | Sampler US DH-48 | EWI | -- | -- | -- | -- | -- | -- | -- | -- | -- | -- | -- | -- | -- | -- | -- | A98 | A17 | --
01 | 01704791 | 000010500 | U | WS | 9 | 11452800 | CACHE C OVERFLOW WEIR FROM SETTLING BAS NR WOOD'LD | 03/24/2017 | 1240 | PDT | One of 2 samples in Set. Location 8 Sonde 2 of 2 | -- | -- | -- | 1,080 | -- | -- | -- | -- | -- | -- | 14.7 | -- | 34.94 | -- | -- | -- | -- | -- | 0.60 | 1,740 | -- | -- | -- | -- | 1 | Routine | -- | Sampler US DH-48 | EWI | -- | -- | -- | -- | -- | -- | -- | -- | -- | -- | -- | -- | -- | -- | -- | 100 | 17 | --
01 | 01704792 | 000010500 | U | WS | 9 | 11452800 | CACHE C OVERFLOW WEIR FROM SETTLING BAS NR WOOD'LD | 03/24/2017 | 1242 | PDT | One of 2 samples in Set. Location 7 Sonde 1 of 2 | -- | -- | -- | 1,080 | -- | -- | -- | -- | -- | -- | 14.7 | -- | 34.94 | -- | -- | -- | -- | -- | 0.50 | 1,740 | -- | -- | -- | -- | 1 | Routine | -- | Sampler US DH-48 | EWI | -- | -- | -- | -- | -- | -- | -- | -- | -- | -- | -- | -- | -- | -- | -- | 100 | 15 | --
01 | 01704793 | 000010500 | U | WS | 9 | 11452800 | CACHE C OVERFLOW WEIR FROM SETTLING BAS NR WOOD'LD | 03/24/2017 | 1243 | PDT | Mathematical Composite of 2 EWI samples. Location 7 Average | -- | -- | -- | 1,080 | -- | -- | -- | -- | -- | -- | 14.7 | -- | 34.94 | -- | -- | -- | 3/16 inch | Brass | -- | 1,740 | -- | -- | -- | -- | 1 | Routine | -- | Sampler US DH-48 | EWI | -- | -- | -- | -- | -- | -- | -- | -- | -- | -- | -- | -- | -- | -- | -- | A97 | A16 | --
01 | 01704794 | 000010500 | U | WS | 9 | 11452800 | CACHE C OVERFLOW WEIR FROM SETTLING BAS NR WOOD'LD | 03/24/2017 | 1244 | PDT | One of 2 samples in Set. Location 7 Sonde 2 of 2 | -- | -- | -- | 1,080 | -- | -- | -- | -- | -- | -- | 14.7 | -- | 34.94 | -- | -- | -- | -- | -- | 0.50 | 1,740 | -- | -- | -- | -- | 1 | Routine | -- | Sampler US DH-48 | EWI | -- | -- | -- | -- | -- | -- | -- | -- | -- | -- | -- | -- | -- | -- | -- | 95 | 17 | --
01 | 01704795 | 000010500 | U | WS | 9 | 11452800 | CACHE C OVERFLOW WEIR FROM SETTLING BAS NR WOOD'LD | 03/24/2017 | 1248 | PDT | One of 2 samples in Set. Location 6 Sonde 1 of 2 | -- | -- | -- | 1,080 | -- | -- | -- | -- | -- | -- | 14.7 | -- | 34.94 | -- | -- | -- | -- | -- | 0.50 | 1,740 | -- | -- | -- | -- | 1 | Routine | -- | Sampler US DH-48 | EWI | -- | -- | -- | -- | -- | -- | -- | -- | -- | -- | -- | -- | -- | -- | -- | 100 | 16 | --
01 | 01704796 | 000010500 | U | WS | 9 | 11452800 | CACHE C OVERFLOW WEIR FROM SETTLING BAS NR WOOD'LD | 03/24/2017 | 1249 | PDT | Mathematical Composite of 2 EWI samples. Location 6 Average | -- | -- | -- | 1,080 | -- | -- | -- | -- | -- | -- | 14.7 | -- | 34.94 | -- | -- | -- | 3/16 inch | Brass | -- | 1,740 | -- | -- | -- | -- | 1 | Routine | -- | Sampler US DH-48 | EWI | -- | -- | -- | -- | -- | -- | -- | -- | -- | -- | -- | -- | -- | -- | -- | A100 | A15 | --
01 | 01704797 | 000010500 | U | WS | 9 | 11452800 | CACHE C OVERFLOW WEIR FROM SETTLING BAS NR WOOD'LD | 03/24/2017 | 1250 | PDT | One of 2 samples in Set. Location 6 Sonde 2 of 2 | -- | -- | -- | 1,080 | -- | -- | -- | -- | -- | -- | 14.7 | -- | 34.94 | -- | -- | -- | -- | -- | 0.50 | 1,740 | -- | -- | -- | -- | 1 | Routine | -- | Sampler US DH-48 | EWI | -- | -- | -- | -- | -- | -- | -- | -- | -- | -- | -- | -- | -- | -- | -- | 100 | 15 | --
01 | 01704798 | 000010500 | U | WS | 9 | 11452800 | CACHE C OVERFLOW WEIR FROM SETTLING BAS NR WOOD'LD | 03/24/2017 | 1300 | PDT | One of 2 samples in Set. Location 5 Sonde 1 of 2 | -- | -- | -- | 1,080 | -- | -- | -- | -- | -- | -- | 14.7 | -- | 34.94 | -- | -- | -- | -- | -- | 0.40 | 1,740 | -- | -- | -- | -- | 1 | Routine | -- | Sampler US DH-48 | EWI | -- | -- | -- | -- | -- | -- | -- | -- | -- | -- | -- | -- | -- | -- | -- | 97 | 18 | --
01 | 01704799 | 000010500 | U | WS | 9 | 11452800 | CACHE C OVERFLOW WEIR FROM SETTLING BAS NR WOOD'LD | 03/24/2017 | 1301 | PDT | Mathematical Composite of 2 EWI samples. Location 5 Average | -- | -- | -- | 1,080 | -- | -- | -- | -- | -- | -- | 14.7 | -- | 34.94 | -- | -- | -- | 3/16 inch | Brass | -- | 1,740 | -- | -- | -- | -- | 1 | Routine | -- | Sampler US DH-48 | EWI | -- | -- | -- | -- | -- | -- | -- | -- | -- | -- | -- | -- | -- | -- | -- | A95 | A18 | --
01 | 01704800 | 000010500 | U | WS | 9 | 11452800 | CACHE C OVERFLOW WEIR FROM SETTLING BAS NR WOOD'LD | 03/24/2017 | 1302 | PDT | One of 2 samples in Set. Location 5 Sonde 2 of 2 | -- | -- | -- | 1,080 | -- | -- | -- | -- | -- | -- | 14.7 | -- | 34.94 | -- | -- | -- | -- | -- | 0.40 | 1,740 | -- | -- | -- | -- | 1 | Routine | -- | Sampler US DH-48 | EWI | -- | -- | -- | -- | -- | -- | -- | -- | -- | -- | -- | -- | -- | -- | -- | 93 | 19 | --
01 | 01704801 | 000010500 | U | WS | 9 | 11452800 | CACHE C OVERFLOW WEIR FROM SETTLING BAS NR WOOD'LD | 03/24/2017 | 1305 | PDT | One of 2 samples in Set. Location 4 Sonde 1 of 2 | -- | -- | -- | 1,080 | -- | -- | -- | -- | -- | -- | 14.7 | -- | 34.94 | -- | -- | -- | -- | -- | 0.50 | 1,740 | -- | -- | -- | -- | 1 | Routine | -- | Sampler US DH-48 | EWI | -- | -- | -- | -- | -- | -- | -- | -- | -- | -- | -- | -- | -- | -- | -- | 96 | 16 | --
01 | 01704802 | 000010500 | U | WS | 9 | 11452800 | CACHE C OVERFLOW WEIR FROM SETTLING BAS NR WOOD'LD | 03/24/2017 | 1306 | PDT | Mathematical Composite of 2 EWI samples. Location 4 Average | -- | -- | -- | 1,080 | -- | -- | -- | -- | -- | -- | 14.7 | -- | 34.94 | -- | -- | -- | 3/16 inch | Brass | -- | 1,740 | -- | -- | -- | -- | 1 | Routine | -- | Sampler US DH-48 | EWI | -- | -- | -- | -- | -- | -- | -- | -- | -- | -- | -- | -- | -- | -- | -- | A98 | A17 | --
01 | 01704803 | 000010500 | U | WS | 9 | 11452800 | CACHE C OVERFLOW WEIR FROM SETTLING BAS NR WOOD'LD | 03/24/2017 | 1307 | PDT | One of 2 samples in Set. Location 4 Sonde 2 of 2 | -- | -- | -- | 1,080 | -- | -- | -- | -- | -- | -- | 14.7 | -- | 34.94 | -- | -- | -- | -- | -- | 0.50 | 1,740 | -- | -- | -- | -- | 1 | Routine | -- | Sampler US DH-48 | EWI | -- | -- | -- | -- | -- | -- | -- | -- | -- | -- | -- | -- | -- | -- | -- | 100 | 17 | --
01 | 01704804 | 000010500 | U | WS | 9 | 11452800 | CACHE C OVERFLOW WEIR FROM SETTLING BAS NR WOOD'LD | 03/24/2017 | 1310 | PDT | One of 2 samples in Set. Location 3 Sonde 1 of 2 | -- | -- | -- | 1,080 | -- | -- | -- | -- | -- | -- | 14.7 | -- | 34.94 | -- | -- | -- | -- | -- | 0.40 | 1,740 | -- | -- | -- | -- | 1 | Routine | -- | Sampler US DH-48 | EWI | -- | -- | -- | -- | -- | -- | -- | -- | -- | -- | -- | -- | -- | -- | -- | 96 | 16 | --
01 | 01704805 | 000010500 | U | WS | 9 | 11452800 | CACHE C OVERFLOW WEIR FROM SETTLING BAS NR WOOD'LD | 03/24/2017 | 1311 | PDT | Mathematical Composite of 2 EWI samples. Location 3 Average | -- | -- | -- | 1,080 | -- | -- | -- | -- | -- | -- | 14.7 | -- | 34.94 | -- | -- | -- | 3/16 inch | Brass | -- | 1,740 | -- | -- | -- | -- | 1 | Routine | -- | Sampler US DH-48 | EWI | -- | -- | -- | -- | -- | -- | -- | -- | -- | -- | -- | -- | -- | -- | -- | A98 | A16 | --
01 | 01704806 | 000010500 | U | WS | 9 | 11452800 | CACHE C OVERFLOW WEIR FROM SETTLING BAS NR WOOD'LD | 03/24/2017 | 1312 | PDT | One of 2 samples in Set. Location 3 Sonde 2 of 2 | -- | -- | -- | 1,080 | -- | -- | -- | -- | -- | -- | 14.7 | -- | 34.94 | -- | -- | -- | -- | -- | 0.40 | 1,740 | -- | -- | -- | -- | 1 | Routine | -- | Sampler US DH-48 | EWI | -- | -- | -- | -- | -- | -- | -- | -- | -- | -- | -- | -- | -- | -- | -- | 100 | 16 | --
01 | 01704807 | 000010500 | U | WS | 9 | 11452800 | CACHE C OVERFLOW WEIR FROM SETTLING BAS NR WOOD'LD | 03/24/2017 | 1313 | PDT | Average of 8 Sets. Average of Averages | -- | -- | -- | 1,080 | -- | -- | -- | -- | -- | -- | 14.7 | -- | 34.94 | -- | -- | -- | 3/16 inch | Brass | -- | 1,740 | -- | -- | -- | -- | 1 | Routine | -- | Sampler US DH-48 | EWI | -- | -- | -- | -- | -- | -- | -- | -- | -- | -- | -- | -- | -- | -- | -- | A98 | A17 | --
01 | 01704808 | 000010500 | U | WS | 9 | 11452800 | CACHE C OVERFLOW WEIR FROM SETTLING BAS NR WOOD'LD | 03/24/2017 | 1315 | PDT | One of 2 samples in Set. Location 2 Sonde 1 of 2 | -- | -- | -- | 1,080 | -- | -- | -- | -- | -- | -- | 14.7 | -- | 34.94 | -- | -- | -- | -- | -- | 0.50 | 1,740 | -- | -- | -- | -- | 1 | Routine | -- | Sampler US DH-48 | EWI | -- | -- | -- | -- | -- | -- | -- | -- | -- | -- | -- | -- | -- | -- | -- | 99 | 20 | --
01 | 01704809 | 000010500 | U | WS | 9 | 11452800 | CACHE C OVERFLOW WEIR FROM SETTLING BAS NR WOOD'LD | 03/24/2017 | 1316 | PDT | Mathematical Composite of 2 EWI samples. Location 2 Average | -- | -- | -- | 1,080 | -- | -- | -- | -- | -- | -- | 14.7 | -- | 34.94 | -- | -- | -- | 3/16 inch | Brass | -- | 1,740 | -- | -- | -- | -- | 1 | Routine | -- | Sampler US DH-48 | EWI | -- | -- | -- | -- | -- | -- | -- | -- | -- | -- | -- | -- | -- | -- | -- | A99 | A19 | --
01 | 01704810 | 000010500 | U | WS | 9 | 11452800 | CACHE C OVERFLOW WEIR FROM SETTLING BAS NR WOOD'LD | 03/24/2017 | 1317 | PDT | One of 2 samples in Set. Location 2 Sonde 2 of 2 | -- | -- | -- | 1,080 | -- | -- | -- | -- | -- | -- | 14.7 | -- | 34.94 | -- | -- | -- | -- | -- | 0.50 | 1,740 | -- | -- | -- | -- | 1 | Routine | -- | Sampler US DH-48 | EWI | -- | -- | -- | -- | -- | -- | -- | -- | -- | -- | -- | -- | -- | -- | -- | 100 | 18 | --
01 | 01704811 | 000010500 | U | WS | 9 | 11452800 | CACHE C OVERFLOW WEIR FROM SETTLING BAS NR WOOD'LD | 03/24/2017 | 1318 | PDT | One of 2 samples in Set. Location 1 Northern most Sonde 1 of 2 | -- | -- | -- | 1,080 | -- | -- | -- | -- | -- | -- | 14.7 | -- | 34.94 | -- | -- | -- | -- | -- | 0.50 | 1,740 | -- | -- | -- | -- | 1 | Routine | -- | Sampler US DH-48 | EWI | -- | -- | -- | -- | -- | -- | -- | -- | -- | -- | -- | -- | -- | -- | -- | 100 | 18 | --
01 | 01704812 | 000010500 | U | WS | 9 | 11452800 | CACHE C OVERFLOW WEIR FROM SETTLING BAS NR WOOD'LD | 03/24/2017 | 1319 | PDT | Mathematical Composite of 2 EWI samples. Location 1 Average | -- | -- | -- | 1,080 | -- | -- | -- | -- | -- | -- | 14.7 | -- | 34.94 | -- | -- | -- | 3/16 inch | Brass | -- | 1,740 | -- | -- | -- | -- | 1 | Routine | -- | Sampler US DH-48 | EWI | -- | -- | -- | -- | -- | -- | -- | -- | -- | -- | -- | -- | -- | -- | -- | A100 | A17 | --
01 | 01704813 | 000010500 | U | WS | 9 | 11452800 | CACHE C OVERFLOW WEIR FROM SETTLING BAS NR WOOD'LD | 03/24/2017 | 1320 | PDT | One of 2 samples in Set. Location 1 Northern most Sonde 2 of 2 | -- | -- | -- | 1,080 | -- | -- | -- | -- | -- | -- | 14.7 | -- | 34.94 | -- | -- | -- | -- | -- | 0.50 | 1,740 | -- | -- | -- | -- | 1 | Routine | -- | Sampler US DH-48 | EWI | -- | -- | -- | -- | -- | -- | -- | -- | -- | -- | -- | -- | -- | -- | -- | 100 | 15 | --
01 | 01704814 | 000010500 | U | WS | 9 | 11452800 | CACHE C OVERFLOW WEIR FROM SETTLING BAS NR WOOD'LD | 03/24/2017 | 1339 | PDT | One of 2 samples in Set. Box After 1 of 2 | -- | -- | -- | 1,080 | -- | -- | -- | -- | -- | -- | 14.7 | -- | 34.94 | -- | -- | -- | -- | -- | 0.80 | 1,740 | -- | -- | -- | -- | 1 | Routine | -- | Sampler US DH-48 | SS BSV DI att strctr | -- | -- | -- | -- | -- | -- | -- | -- | -- | -- | -- | -- | -- | -- | -- | 99 | 19 | --
01 | 01704815 | 000010500 | U | WS | 9 | 11452800 | CACHE C OVERFLOW WEIR FROM SETTLING BAS NR WOOD'LD | 03/24/2017 | 1340 | PDT | Average of 2 samples in Set. Box After Average | -- | -- | -- | 1,080 | -- | -- | -- | -- | -- | -- | 14.7 | -- | 34.94 | -- | -- | -- | 3/16 inch | Brass | -- | 1,740 | -- | -- | -- | -- | 1 | Routine | -- | Sampler US DH-48 | SS BSV DI att strctr | -- | -- | -- | -- | -- | -- | -- | -- | -- | -- | -- | -- | -- | -- | -- | A98 | A20 | --
01 | 01704816 | 000010500 | U | WS | 9 | 11452800 | CACHE C OVERFLOW WEIR FROM SETTLING BAS NR WOOD'LD | 03/24/2017 | 1341 | PDT | One of 2 samples in Set. Box After 2 of 2 | -- | -- | -- | 1,080 | -- | -- | -- | -- | -- | -- | 14.7 | -- | 34.94 | -- | -- | -- | -- | -- | 0.80 | 1,740 | -- | -- | -- | -- | 1 | Routine | -- | Sampler US DH-48 | SS BSV DI att strctr | -- | -- | -- | -- | -- | -- | -- | -- | -- | -- | -- | -- | -- | -- | -- | 97 | 20 | --
01 | 01704043 | 000010500 | U | WS | 9 | 11452800 | CACHE C OVERFLOW WEIR FROM SETTLING BAS NR WOOD'LD | 03/27/2017 | 1100 | PDT | One of 2 samples in Set. | -- | -- | -- | -- | -- | -- | -- | -- | -- | -- | 13.4 | -- | 34.93 | -- | -- | 5.0 | -- | -- | 2.50 | -- | -- | -- | -- | -- | 1 | Routine | -- | Sampler US DH-59 | Point sample | -- | -- | -- | -- | -- | -- | -- | -- | -- | -- | -- | -- | -- | -- | -- | 89 | 16 | --
01 | 01704044 | 000010500 | U | WS | 9 | 11452800 | CACHE C OVERFLOW WEIR FROM SETTLING BAS NR WOOD'LD | 03/27/2017 | 1102 | PDT | Average of 2 samples in Set. | -- | -- | -- | -- | -- | -- | -- | -- | -- | -- | 13.4 | -- | 34.93 | -- | -- | -- | -- | -- | -- | -- | -- | -- | -- | -- | -- | Routine | -- | Sampler US DH-59 | Point sample | -- | -- | -- | -- | -- | -- | -- | -- | -- | -- | -- | -- | -- | -- | -- | A92 | A15 | --
01 | 01704045 | 000010500 | U | WS | 9 | 11452800 | CACHE C OVERFLOW WEIR FROM SETTLING BAS NR WOOD'LD | 03/27/2017 | 1104 | PDT | One of 2 samples in Set. | -- | -- | -- | -- | -- | -- | -- | -- | -- | -- | 13.4 | -- | 34.93 | -- | -- | -- | -- | -- | -- | -- | -- | -- | -- | -- | 1 | Routine | -- | Sampler US DH-59 | Point sample | -- | -- | -- | -- | -- | -- | -- | -- | -- | -- | -- | -- | -- | -- | -- | 95 | 14 | --
01 | 01707429 | 000010500 | U | WS | 9 | 11452800 | CACHE C OVERFLOW WEIR FROM SETTLING BAS NR WOOD'LD | 03/29/2017 | 1100 | PDT | One of 2 samples in Set. OBS Box 1 of 2 | -- | -- | -- | -- | -- | -- | -- | -- | -- | -- | 14.7 | -- | 34.89 | -- | -- | -- | -- | -- | -- | -- | -- | -- | -- | -- | -- | Routine | -- | Sampler US DH-48 | SS BSV DI att strctr | -- | -- | -- | -- | -- | -- | -- | -- | -- | -- | -- | -- | -- | -- | -- | 93 | 15 | --
01 | 01707430 | 000010500 | U | WS | 9 | 11452800 | CACHE C OVERFLOW WEIR FROM SETTLING BAS NR WOOD'LD | 03/29/2017 | 1102 | PDT | Average of 2 samples in Set. OBS Box Average | -- | -- | -- | -- | -- | -- | -- | -- | -- | -- | 14.7 | -- | 34.89 | -- | -- | -- | -- | -- | -- | -- | -- | -- | -- | -- | -- | Routine | -- | Sampler US DH-48 | SS BSV DI att strctr | -- | -- | -- | -- | -- | -- | -- | -- | -- | -- | -- | -- | -- | -- | -- | A96 | A16 | --
01 | 01707431 | 000010500 | U | WS | 9 | 11452800 | CACHE C OVERFLOW WEIR FROM SETTLING BAS NR WOOD'LD | 03/29/2017 | 1104 | PDT | One of 2 samples in Set. OBS Box 2 of 2 | -- | -- | -- | -- | -- | -- | -- | -- | -- | -- | 14.7 | -- | 34.89 | -- | -- | -- | -- | -- | -- | -- | -- | -- | -- | -- | -- | Routine | -- | Sampler US DH-48 | SS BSV DI att strctr | -- | -- | -- | -- | -- | -- | -- | -- | -- | -- | -- | -- | -- | -- | -- | 98 | 18 | --
01 | 01704046 | 000010500 | U | WS | 9 | 11452800 | CACHE C OVERFLOW WEIR FROM SETTLING BAS NR WOOD'LD | 04/03/2017 | 1113 | PDT | One of 2 samples in Set. | -- | -- | -- | -- | -- | -- | -- | -- | -- | -- | 14.9 | -- | 34.63 | -- | -- | 15.0 | -- | -- | 1.10 | -- | -- | -- | -- | -- | 1 | Routine | -- | Sampler US DH-48 | SS BSV DI att strctr | -- | -- | -- | -- | -- | -- | -- | -- | -- | -- | -- | -- | -- | -- | -- | 100 | 53 | --
01 | 01704047 | 000010500 | U | WS | 9 | 11452800 | CACHE C OVERFLOW WEIR FROM SETTLING BAS NR WOOD'LD | 04/03/2017 | 1115 | PDT | Average of 2 samples in Set. | -- | -- | -- | -- | -- | -- | -- | -- | -- | -- | 14.9 | -- | 34.63 | -- | -- | -- | -- | -- | -- | -- | -- | -- | -- | -- | 1 | Routine | -- | Sampler US DH-48 | SS BSV DI att strctr | -- | -- | -- | -- | -- | -- | -- | -- | -- | -- | -- | -- | -- | -- | -- | A100 | A52 | --
01 | 01704048 | 000010500 | U | WS | 9 | 11452800 | CACHE C OVERFLOW WEIR FROM SETTLING BAS NR WOOD'LD | 04/03/2017 | 1117 | PDT | One of 2 samples in Set. | -- | -- | -- | -- | -- | -- | -- | -- | -- | -- | 14.9 | -- | 34.63 | -- | -- | -- | -- | -- | -- | -- | -- | -- | -- | -- | 1 | Routine | -- | Sampler US DH-48 | SS BSV DI att strctr | -- | -- | -- | -- | -- | -- | -- | -- | -- | -- | -- | -- | -- | -- | -- | 100 | 50 | --
01 | 01704049 | 000010500 | U | WS | 9 | 11452800 | CACHE C OVERFLOW WEIR FROM SETTLING BAS NR WOOD'LD | 04/05/2017 | 1030 | PDT | One of 2 samples in Set. | -- | -- | -- | -- | -- | -- | -- | -- | -- | -- | 17.9 | -- | 34.36 | -- | -- | 15.0 | -- | -- | 0.70 | -- | -- | -- | -- | -- | 1 | Routine | -- | Sampler US DH-48 | SS BSV DI att strctr | -- | -- | -- | -- | -- | -- | -- | -- | -- | -- | -- | -- | -- | -- | -- | 100 | 8 | --
01 | 01704050 | 000010500 | U | WS | 9 | 11452800 | CACHE C OVERFLOW WEIR FROM SETTLING BAS NR WOOD'LD | 04/05/2017 | 1032 | PDT | Average of 2 samples in Set. | -- | -- | -- | -- | -- | -- | -- | -- | -- | -- | 17.9 | -- | 34.36 | -- | -- | -- | -- | -- | -- | -- | -- | -- | -- | -- | 1 | Routine | -- | Sampler US DH-48 | SS BSV DI att strctr | -- | -- | -- | -- | -- | -- | -- | -- | -- | -- | -- | -- | -- | -- | -- | A100 | A8 | --
01 | 01704051 | 000010500 | U | WS | 9 | 11452800 | CACHE C OVERFLOW WEIR FROM SETTLING BAS NR WOOD'LD | 04/05/2017 | 1034 | PDT | One of 2 samples in Set. | -- | -- | -- | -- | -- | -- | -- | -- | -- | -- | 17.9 | -- | 34.36 | -- | -- | -- | -- | -- | -- | -- | -- | -- | -- | -- | 1 | Routine | -- | Sampler US DH-48 | SS BSV DI att strctr | -- | -- | -- | -- | -- | -- | -- | -- | -- | -- | -- | -- | -- | -- | -- | 100 | 8 | --
01 | 01704052 | 000010500 | U | WS | 9 | 11452800 | CACHE C OVERFLOW WEIR FROM SETTLING BAS NR WOOD'LD | 04/10/2017 | 1021 | PDT | One of 2 samples in Set. | -- | -- | -- | -- | -- | -- | -- | -- | -- | -- | 13.8 | -- | 34.84 | -- | -- | 15.0 | -- | -- | 0.90 | -- | -- | -- | -- | -- | 1 | Routine | -- | Sampler US DH-48 | SS BSV DI att strctr | -- | -- | -- | -- | -- | -- | -- | -- | -- | -- | -- | -- | -- | -- | -- | 100 | 16 | --
01 | 01704053 | 000010500 | U | WS | 9 | 11452800 | CACHE C OVERFLOW WEIR FROM SETTLING BAS NR WOOD'LD | 04/10/2017 | 1023 | PDT | Average of 2 samples in Set. | -- | -- | -- | -- | -- | -- | -- | -- | -- | -- | 13.8 | -- | 34.84 | -- | -- | -- | -- | -- | -- | -- | -- | -- | -- | -- | 1 | Routine | -- | Sampler US DH-48 | SS BSV DI att strctr | -- | -- | -- | -- | -- | -- | -- | -- | -- | -- | -- | -- | -- | -- | -- | A100 | A16 | --
01 | 01704054 | 000010500 | U | WS | 9 | 11452800 | CACHE C OVERFLOW WEIR FROM SETTLING BAS NR WOOD'LD | 04/10/2017 | 1025 | PDT | One of 2 samples in Set. | -- | -- | -- | -- | -- | -- | -- | -- | -- | -- | 13.8 | -- | 34.84 | -- | -- | -- | -- | -- | -- | -- | -- | -- | -- | -- | 1 | Routine | -- | Sampler US DH-48 | SS BSV DI att strctr | -- | -- | -- | -- | -- | -- | -- | -- | -- | -- | -- | -- | -- | -- | -- | 100 | 17 | --
01 | 01704055 | 000010500 | U | WS | 9 | 11452800 | CACHE C OVERFLOW WEIR FROM SETTLING BAS NR WOOD'LD | 04/13/2017 | 1033 | PDT | One of 2 samples in Set. | -- | -- | -- | -- | -- | -- | -- | -- | -- | -- | 14.8 | -- | 34.78 | -- | -- | 15.0 | -- | -- | 0.90 | -- | -- | -- | -- | -- | 1 | Routine | -- | Sampler US DH-48 | SS BSV DI att strctr | -- | -- | -- | -- | -- | -- | -- | -- | -- | -- | -- | -- | -- | -- | -- | 98 | 17 | --
01 | 01704056 | 000010500 | U | WS | 9 | 11452800 | CACHE C OVERFLOW WEIR FROM SETTLING BAS NR WOOD'LD | 04/13/2017 | 1035 | PDT | Average of 2 samples in Set. | -- | -- | -- | -- | -- | -- | -- | -- | -- | -- | 14.8 | -- | 34.78 | -- | -- | -- | -- | -- | -- | -- | -- | -- | -- | -- | 1 | Routine | -- | Sampler US DH-48 | SS BSV DI att strctr | -- | -- | -- | -- | -- | -- | -- | -- | -- | -- | -- | -- | -- | -- | -- | A99 | A15 | --
01 | 01704057 | 000010500 | U | WS | 9 | 11452800 | CACHE C OVERFLOW WEIR FROM SETTLING BAS NR WOOD'LD | 04/13/2017 | 1037 | PDT | One of 2 samples in Set. | -- | -- | -- | -- | -- | -- | -- | -- | -- | -- | 14.8 | -- | 34.78 | -- | -- | -- | -- | -- | -- | -- | -- | -- | -- | -- | 1 | Routine | -- | Sampler US DH-48 | SS BSV DI att strctr | -- | -- | -- | -- | -- | -- | -- | -- | -- | -- | -- | -- | -- | -- | -- | 100 | 13 | --
01 | 01704058 | 000010500 | U | WS | 9 | 11452800 | CACHE C OVERFLOW WEIR FROM SETTLING BAS NR WOOD'LD | 04/17/2017 | 1058 | PDT | One of 2 samples in Set. | -- | -- | -- | -- | -- | -- | -- | -- | -- | -- | 15.5 | -- | 34.80 | -- | -- | 15.0 | -- | -- | 0.90 | -- | -- | -- | -- | -- | 1 | Routine | -- | Sampler US DH-48 | SS BSV DI att strctr | -- | -- | -- | -- | -- | -- | -- | -- | -- | -- | -- | -- | -- | -- | -- | 100 | 12 | --
01 | 01704059 | 000010500 | U | WS | 9 | 11452800 | CACHE C OVERFLOW WEIR FROM SETTLING BAS NR WOOD'LD | 04/17/2017 | 1100 | PDT | Average of 2 samples in Set. | -- | -- | -- | -- | -- | -- | -- | -- | -- | -- | 15.5 | -- | 34.80 | -- | -- | -- | -- | -- | -- | -- | -- | -- | -- | -- | -- | Routine | -- | Sampler US DH-48 | SS BSV DI att strctr | -- | -- | -- | -- | -- | -- | -- | -- | -- | -- | -- | -- | -- | -- | -- | A100 | A12 | --
01 | 01704060 | 000010500 | U | WS | 9 | 11452800 | CACHE C OVERFLOW WEIR FROM SETTLING BAS NR WOOD'LD | 04/17/2017 | 1102 | PDT | One of 2 samples in Set. | -- | -- | -- | -- | -- | -- | -- | -- | -- | -- | 15.5 | -- | 34.80 | -- | -- | -- | -- | -- | -- | -- | -- | -- | -- | -- | 1 | Routine | -- | Sampler US DH-48 | SS BSV DI att strctr | -- | -- | -- | -- | -- | -- | -- | -- | -- | -- | -- | -- | -- | -- | -- | 100 | 11 | --
01 | 01704061 | 000010500 | U | WS | 9 | 11452800 | CACHE C OVERFLOW WEIR FROM SETTLING BAS NR WOOD'LD | 04/20/2017 | 1024 | PDT | One of 2 samples in Set. | -- | -- | -- | -- | -- | -- | -- | -- | -- | -- | 16.8 | -- | 34.81 | -- | -- | 15.0 | -- | -- | 0.90 | -- | -- | -- | -- | -- | 1 | Routine | -- | Sampler US DH-48 | SS BSV DI att strctr | -- | -- | -- | -- | -- | -- | -- | -- | -- | -- | -- | -- | -- | -- | -- | 98 | 15 | --
01 | 01704062 | 000010500 | U | WS | 9 | 11452800 | CACHE C OVERFLOW WEIR FROM SETTLING BAS NR WOOD'LD | 04/20/2017 | 1026 | PDT | Average of 2 samples in Set. | -- | -- | -- | -- | -- | -- | -- | -- | -- | -- | 16.8 | -- | 34.81 | -- | -- | -- | -- | -- | -- | -- | -- | -- | -- | -- | 1 | Routine | -- | Sampler US DH-48 | SS BSV DI att strctr | -- | -- | -- | -- | -- | -- | -- | -- | -- | -- | -- | -- | -- | -- | -- | A97 | A17 | --
01 | 01704063 | 000010500 | U | WS | 9 | 11452800 | CACHE C OVERFLOW WEIR FROM SETTLING BAS NR WOOD'LD | 04/20/2017 | 1028 | PDT | One of 2 samples in Set. | -- | -- | -- | -- | -- | -- | -- | -- | -- | -- | 16.8 | -- | 34.81 | -- | -- | -- | -- | -- | -- | -- | -- | -- | -- | -- | 1 | Routine | -- | Sampler US DH-48 | SS BSV DI att strctr | -- | -- | -- | -- | -- | -- | -- | -- | -- | -- | -- | -- | -- | -- | -- | 96 | 20 | --
01 | 01704238 | 000010500 | U | WS | 9 | 11452800 | CACHE C OVERFLOW WEIR FROM SETTLING BAS NR WOOD'LD | 04/24/2017 | 1053 | PDT | One of 2 samples in Set. | -- | -- | -- | -- | -- | -- | -- | -- | -- | -- | 19.2 | -- | 34.61 | -- | -- | 20.0 | -- | -- | 0.80 | -- | -- | -- | -- | -- | 1 | Routine | -- | Sampler US DH-48 | SS BSV DI att strctr | -- | -- | -- | -- | -- | -- | -- | -- | -- | -- | -- | -- | -- | -- | -- | 100 | 10 | --
01 | 01704239 | 000010500 | U | WS | 9 | 11452800 | CACHE C OVERFLOW WEIR FROM SETTLING BAS NR WOOD'LD | 04/24/2017 | 1055 | PDT | Average of 2 samples in Set. | -- | -- | -- | -- | -- | -- | -- | -- | -- | -- | 19.2 | -- | 34.61 | -- | -- | -- | -- | -- | -- | -- | -- | -- | -- | -- | 1 | Routine | -- | Sampler US DH-48 | SS BSV DI att strctr | -- | -- | -- | -- | -- | -- | -- | -- | -- | -- | -- | -- | -- | -- | -- | A100 | A10 | --
01 | 01704240 | 000010500 | U | WS | 9 | 11452800 | CACHE C OVERFLOW WEIR FROM SETTLING BAS NR WOOD'LD | 04/24/2017 | 1057 | PDT | One of 2 samples in Set. | -- | -- | -- | -- | -- | -- | -- | -- | -- | -- | 19.2 | -- | 34.61 | -- | -- | 20.0 | -- | -- | 0.80 | -- | -- | -- | -- | -- | 1 | Routine | -- | Sampler US DH-48 | SS BSV DI att strctr | -- | -- | -- | -- | -- | -- | -- | -- | -- | -- | -- | -- | -- | -- | -- | 100 | 10 | --
01 | 01601593 | 000010500 | I | WS | 9 | 384115121402501 | CACHE C OVERFLOW WEIR AT N ABUTMENT NR WOODLAND CA | 01/26/2016 | 1218 | PST | One of 2 samples in Set. | -- | -- | -- | -- | -- | -- | -- | -- | -- | -- | 11.7 | -- | -- | -- | -- | -- | -- | -- | 3.80 | -- | -- | -- | -- | -- | 1 | Routine | -- | Sampler US DH-48 | SS BSV DI att strctr | -- | -- | -- | -- | -- | -- | -- | -- | -- | -- | -- | -- | -- | -- | -- | 98 | 32 | --
01 | 01601594 | 000010500 | I | WS | 9 | 384115121402501 | CACHE C OVERFLOW WEIR AT N ABUTMENT NR WOODLAND CA | 01/26/2016 | 1219 | PST | Average of 2 samples in Set. | -- | -- | -- | -- | -- | -- | -- | -- | -- | -- | 11.7 | -- | -- | -- | -- | -- | -- | -- | -- | -- | -- | -- | -- | -- | 1 | Routine | -- | Sampler US DH-48 | SS BSV DI att strctr | -- | -- | -- | -- | -- | -- | -- | -- | -- | -- | -- | -- | -- | -- | -- | A97 | A32 | --
01 | 01601595 | 000010500 | I | WS | 9 | 384115121402501 | CACHE C OVERFLOW WEIR AT N ABUTMENT NR WOODLAND CA | 01/26/2016 | 1220 | PST | One of 2 samples in Set. | -- | -- | -- | -- | -- | -- | -- | -- | -- | -- | 11.7 | -- | -- | -- | -- | -- | -- | -- | 3.80 | -- | -- | -- | -- | -- | 1 | Routine | -- | Sampler US DH-48 | SS BSV DI att strctr | -- | -- | -- | -- | -- | -- | -- | -- | -- | -- | -- | -- | -- | -- | -- | 96 | 32 | --
01 | 01601596 | 000010500 | I | WS | 9 | 384115121402501 | CACHE C OVERFLOW WEIR AT N ABUTMENT NR WOODLAND CA | 01/28/2016 | 1123 | PST | One of 2 samples in Set. | -- | -- | -- | -- | -- | -- | -- | -- | -- | -- | 11.9 | -- | -- | -- | -- | -- | -- | -- | -- | -- | -- | -- | -- | -- | 1 | Routine | -- | Sampler US DH-59 | SS BSV DI att strctr | -- | -- | -- | -- | -- | -- | -- | -- | -- | -- | -- | -- | -- | -- | -- | 88 | 14 | --
01 | 01601597 | 000010500 | I | WS | 9 | 384115121402501 | CACHE C OVERFLOW WEIR AT N ABUTMENT NR WOODLAND CA | 01/28/2016 | 1127 | PST | Average of 2 samples in Set. | -- | -- | -- | -- | -- | -- | -- | -- | -- | -- | 11.9 | -- | -- | -- | -- | -- | -- | -- | -- | -- | -- | -- | -- | -- | 1 | Routine | -- | Sampler US DH-59 | SS BSV DI att strctr | -- | -- | -- | -- | -- | -- | -- | -- | -- | -- | -- | -- | -- | -- | -- | A90 | A23 | --
01 | 01601598 | 000010500 | I | WS | 9 | 384115121402501 | CACHE C OVERFLOW WEIR AT N ABUTMENT NR WOODLAND CA | 01/28/2016 | 1132 | PST | One of 2 samples in Set. | -- | -- | -- | -- | -- | -- | -- | -- | -- | -- | 11.9 | -- | -- | -- | -- | -- | -- | -- | -- | -- | -- | -- | -- | -- | 1 | Routine | -- | Sampler US DH-59 | SS BSV DI att strctr | -- | -- | -- | -- | -- | -- | -- | -- | -- | -- | -- | -- | -- | -- | -- | 90 | 33 | --
01 | 01603046 | 000010500 | I | WS | 9 | 384115121402501 | CACHE C OVERFLOW WEIR AT N ABUTMENT NR WOODLAND CA | 03/11/2016 | 1116 | PST | One of 2 samples in Set. OBS Box 1 of 2 | -- | -- | -- | -- | -- | -- | -- | -- | -- | -- | 12.5 | -- | -- | -- | -- | -- | -- | -- | 1.00 | -- | -- | -- | -- | -- | 1 | Routine | -- | Sampler US DH-59 | SS BSV DI att strctr | -- | -- | -- | -- | -- | -- | -- | -- | -- | -- | -- | -- | -- | -- | -- | 99 | 102 | --
01 | 01603047 | 000010500 | I | WS | 9 | 384115121402501 | CACHE C OVERFLOW WEIR AT N ABUTMENT NR WOODLAND CA | 03/11/2016 | 1117 | PST | Average of 2 samples in Set. OBS Box Ave | -- | -- | -- | -- | -- | -- | -- | -- | -- | -- | 12.5 | -- | -- | -- | -- | -- | 1/4 inch | Plastic | -- | -- | -- | -- | -- | -- | 1 | Routine | -- | Sampler US DH-59 | SS BSV DI att strctr | -- | -- | -- | -- | -- | -- | -- | -- | -- | -- | -- | -- | -- | -- | -- | A99 | A103 | --
01 | 01603048 | 000010500 | I | WS | 9 | 384115121402501 | CACHE C OVERFLOW WEIR AT N ABUTMENT NR WOODLAND CA | 03/11/2016 | 1118 | PST | One of 2 samples in Set. OBS Box 2 of 2 | -- | -- | -- | -- | -- | -- | -- | -- | -- | -- | 12.5 | -- | -- | -- | -- | -- | -- | -- | 1.00 | -- | -- | -- | -- | -- | 1 | Routine | -- | Sampler US DH-59 | SS BSV DI att strctr | -- | -- | -- | -- | -- | -- | -- | -- | -- | -- | -- | -- | -- | -- | -- | 98 | 103 | --
01 | 01603853 | 000010500 | I | WS | 9 | 384115121402501 | CACHE C OVERFLOW WEIR AT N ABUTMENT NR WOODLAND CA | 03/14/2016 | 1147 | PDT | One of 2 samples in Set. OBS Box 1 of 2 | -- | -- | -- | -- | -- | -- | -- | -- | -- | -- | 13.2 | -- | -- | -- | -- | -- | -- | -- | 0.60 | -- | -- | -- | -- | -- | 1 | Routine | -- | Sampler US DH-59 | SS BSV DI att strctr | -- | -- | -- | -- | -- | -- | -- | -- | -- | -- | -- | -- | -- | -- | -- | 99 | 277 | --
01 | 01603854 | 000010500 | I | WS | 9 | 384115121402501 | CACHE C OVERFLOW WEIR AT N ABUTMENT NR WOODLAND CA | 03/14/2016 | 1149 | PDT | Average of 2 samples in Set. OBS Box AVE | -- | -- | -- | -- | -- | -- | -- | -- | -- | -- | 13.2 | -- | -- | -- | -- | -- | 3/16 inch | Brass | -- | -- | -- | -- | -- | -- | 1 | Routine | -- | Sampler US DH-59 | SS BSV DI att strctr | -- | -- | -- | -- | -- | -- | -- | -- | -- | -- | -- | -- | -- | -- | -- | A99 | A279 | --
01 | 01603855 | 000010500 | I | WS | 9 | 384115121402501 | CACHE C OVERFLOW WEIR AT N ABUTMENT NR WOODLAND CA | 03/14/2016 | 1151 | PDT | One of 2 samples in Set. OBS Box 2 of 2 | -- | -- | -- | -- | -- | -- | -- | -- | -- | -- | 13.2 | -- | -- | -- | -- | -- | -- | -- | 0.60 | -- | -- | -- | -- | -- | 1 | Routine | -- | Sampler US DH-59 | SS BSV DI att strctr | -- | -- | -- | -- | -- | -- | -- | -- | -- | -- | -- | -- | -- | -- | -- | 100 | 281 | --
01 | 01603049 | 000010500 | I | WS | 9 | 384115121402501 | CACHE C OVERFLOW WEIR AT N ABUTMENT NR WOODLAND CA | 03/16/2016 | 1229 | PDT | One of 2 samples in Set. OBS Box 1 of 2 | -- | -- | -- | -- | -- | -- | -- | -- | -- | -- | 14.7 | -- | -- | -- | -- | -- | -- | -- | 0.60 | -- | -- | -- | -- | -- | 1 | Routine | -- | Sampler US DH-59 | SS BSV DI att strctr | -- | -- | -- | -- | -- | -- | -- | -- | -- | -- | -- | -- | -- | -- | -- | 100 | 122 | --
01 | 01603050 | 000010500 | I | WS | 9 | 384115121402501 | CACHE C OVERFLOW WEIR AT N ABUTMENT NR WOODLAND CA | 03/16/2016 | 1232 | PDT | Average of 2 samples in Set. OBS Box Ave | -- | -- | -- | -- | -- | -- | -- | -- | -- | -- | 14.7 | -- | -- | -- | -- | -- | 1/4 inch | Plastic | -- | -- | -- | -- | -- | -- | 1 | Routine | -- | Sampler US DH-59 | SS BSV DI att strctr | -- | -- | -- | -- | -- | -- | -- | -- | -- | -- | -- | -- | -- | -- | -- | A99 | A124 | --
01 | 01603051 | 000010500 | I | WS | 9 | 384115121402501 | CACHE C OVERFLOW WEIR AT N ABUTMENT NR WOODLAND CA | 03/16/2016 | 1236 | PDT | One of 2 samples in Set. OBS Box 2 of 2 | -- | -- | -- | -- | -- | -- | -- | -- | -- | -- | 14.7 | -- | -- | -- | -- | -- | -- | -- | 0.60 | -- | -- | -- | -- | -- | 1 | Routine | -- | Sampler US DH-59 | SS BSV DI att strctr | -- | -- | -- | -- | -- | -- | -- | -- | -- | -- | -- | -- | -- | -- | -- | 99 | 125 | --
01 | 01603052 | 000010500 | I | WS | 9 | 384115121402501 | CACHE C OVERFLOW WEIR AT N ABUTMENT NR WOODLAND CA | 03/24/2016 | 1212 | PDT | One of 2 samples in Set. OBS Box 1 of 2 | -- | -- | -- | -- | -- | -- | -- | -- | -- | -- | 15.6 | -- | -- | -- | -- | -- | -- | -- | 1.50 | -- | -- | -- | -- | -- | 1 | Routine | -- | Sampler US DH-59 | SS BSV DI att strctr | -- | -- | -- | -- | -- | -- | -- | -- | -- | -- | -- | -- | -- | -- | -- | 98 | 49 | --
01 | 01603053 | 000010500 | I | WS | 9 | 384115121402501 | CACHE C OVERFLOW WEIR AT N ABUTMENT NR WOODLAND CA | 03/24/2016 | 1213 | PDT | Average of 2 samples in Set. OBS Box Ave | -- | -- | -- | -- | -- | -- | -- | -- | -- | -- | 15.6 | -- | -- | -- | -- | -- | 1/4 inch | Brass | -- | -- | -- | -- | -- | -- | 1 | Routine | -- | Sampler US DH-59 | SS BSV DI att strctr | -- | -- | -- | -- | -- | -- | -- | -- | -- | -- | -- | -- | -- | -- | -- | A98 | A50 | --
01 | 01603054 | 000010500 | I | WS | 9 | 384115121402501 | CACHE C OVERFLOW WEIR AT N ABUTMENT NR WOODLAND CA | 03/24/2016 | 1214 | PDT | One of 2 samples in Set. OBS Box 2 of 2 | -- | -- | -- | -- | -- | -- | -- | -- | -- | -- | 15.6 | -- | -- | -- | -- | -- | -- | -- | 1.50 | -- | -- | -- | -- | -- | 1 | Routine | -- | Sampler US DH-59 | SS BSV DI att strctr | -- | -- | -- | -- | -- | -- | -- | -- | -- | -- | -- | -- | -- | -- | -- | 98 | 50 | --
01 | 01603055 | 000010500 | I | WS | 9 | 384115121402501 | CACHE C OVERFLOW WEIR AT N ABUTMENT NR WOODLAND CA | 03/31/2016 | 1059 | PDT | One of 2 samples in Set. OBS Box 1 of 2 | -- | -- | -- | -- | -- | -- | -- | -- | -- | -- | 15.5 | -- | -- | -- | -- | -- | -- | -- | 0.50 | -- | -- | -- | -- | -- | 1 | Routine | -- | Sampler US DH-48 | SS BSV DI att strctr | -- | -- | -- | -- | -- | -- | -- | -- | -- | -- | -- | -- | -- | -- | -- | 100 | 18 | --
01 | 01603056 | 000010500 | I | WS | 9 | 384115121402501 | CACHE C OVERFLOW WEIR AT N ABUTMENT NR WOODLAND CA | 03/31/2016 | 1100 | PDT | Average of 2 samples in Set. OBS Box Ave | -- | -- | -- | -- | -- | -- | -- | -- | -- | -- | 15.5 | -- | -- | -- | -- | -- | 1/4 inch | Plastic | -- | -- | -- | -- | -- | -- | 1 | Routine | -- | Sampler US DH-48 | SS BSV DI att strctr | -- | -- | -- | -- | -- | -- | -- | -- | -- | -- | -- | -- | -- | -- | -- | A96 | A19 | --
01 | 01603057 | 000010500 | I | WS | 9 | 384115121402501 | CACHE C OVERFLOW WEIR AT N ABUTMENT NR WOODLAND CA | 03/31/2016 | 1101 | PDT | One of 2 samples in Set. OBS Box 2 of 2 | -- | -- | -- | -- | -- | -- | -- | -- | -- | -- | 15.5 | -- | -- | -- | -- | -- | -- | -- | 0.50 | -- | -- | -- | -- | -- | 1 | Routine | -- | Sampler US DH-48 | SS BSV DI att strctr | -- | -- | -- | -- | -- | -- | -- | -- | -- | -- | -- | -- | -- | -- | -- | 92 | 19 | --
01 | 01603058 | 000010500 | I | WS | 9 | 384115121402501 | CACHE C OVERFLOW WEIR AT N ABUTMENT NR WOODLAND CA | 04/01/2016 | 1227 | PDT | One of 2 samples in Set. OBS Box 1 of 2 | -- | -- | -- | -- | -- | -- | -- | -- | -- | -- | 17.2 | -- | -- | -- | -- | -- | -- | -- | 1.00 | -- | -- | -- | -- | -- | 1 | Routine | -- | Sampler US DH-48 | SS BSV DI att strctr | -- | -- | -- | -- | -- | -- | -- | -- | -- | -- | -- | -- | -- | -- | -- | 67 | 21 | --
01 | 01603059 | 000010500 | I | WS | 9 | 384115121402501 | CACHE C OVERFLOW WEIR AT N ABUTMENT NR WOODLAND CA | 04/01/2016 | 1231 | PDT | Average of 2 samples in Set. OBS Box Ave | -- | -- | -- | -- | -- | -- | -- | -- | -- | -- | 17.2 | -- | -- | -- | -- | -- | 1/4 inch | Plastic | -- | -- | -- | -- | -- | -- | 1 | Routine | -- | Sampler US DH-48 | SS BSV DI att strctr | -- | -- | -- | -- | -- | -- | -- | -- | -- | -- | -- | -- | -- | -- | -- | A60 | A34 | --
01 | 01603060 | 000010500 | I | WS | 9 | 384115121402501 | CACHE C OVERFLOW WEIR AT N ABUTMENT NR WOODLAND CA | 04/01/2016 | 1235 | PDT | One of 2 samples in Set. OBS Box 2 of 2 | -- | -- | -- | -- | -- | -- | -- | -- | -- | -- | 17.2 | -- | -- | -- | -- | -- | -- | -- | 1.00 | -- | -- | -- | -- | -- | 1 | Routine | -- | Sampler US DH-48 | SS BSV DI att strctr | -- | -- | -- | -- | -- | -- | -- | -- | -- | -- | -- | -- | -- | -- | -- | 57 | 47 | --
01 | 01702483 | 000010500 | U | WS | 9 | 384115121402501 | CACHE C OVERFLOW WEIR AT N ABUTMENT NR WOODLAND CA | 01/10/2017 | 1512 | PST | One of 2 samples in Set. | -- | -- | -- | -- | -- | -- | -- | -- | -- | -- | 10.7 | -- | -- | -- | -- | -- | -- | -- | 0.80 | -- | -- | -- | 1.00 | -- | 1 | Routine | -- | Sampler US DH-59 | SS BSV DI att strctr | -- | -- | -- | -- | -- | -- | -- | -- | -- | -- | -- | -- | -- | -- | -- | 99 | 665 | --
01 | 01702484 | 000010500 | U | WS | 9 | 384115121402501 | CACHE C OVERFLOW WEIR AT N ABUTMENT NR WOODLAND CA | 01/10/2017 | 1513 | PST | Average of 2 samples in Set. | -- | -- | -- | -- | -- | -- | -- | -- | -- | -- | 10.7 | -- | -- | -- | -- | -- | -- | -- | -- | -- | -- | -- | -- | -- | 1 | Routine | -- | Sampler US DH-59 | SS BSV DI att strctr | -- | -- | -- | -- | -- | -- | -- | -- | -- | -- | -- | -- | -- | -- | -- | A100 | A633 | --
01 | 01702485 | 000010500 | U | WS | 9 | 384115121402501 | CACHE C OVERFLOW WEIR AT N ABUTMENT NR WOODLAND CA | 01/10/2017 | 1515 | PST | One of 2 samples in Set. | -- | -- | -- | -- | -- | -- | -- | -- | -- | -- | 10.7 | -- | -- | -- | -- | -- | -- | -- | 0.80 | -- | -- | -- | 1.00 | -- | 1 | Routine | -- | Sampler US DH-59 | SS BSV DI att strctr | -- | -- | -- | -- | -- | -- | -- | -- | -- | -- | -- | -- | -- | -- | -- | 100 | 600 | --
01 | 01702486 | 000010500 | U | WS | 9 | 384115121402501 | CACHE C OVERFLOW WEIR AT N ABUTMENT NR WOODLAND CA | 01/13/2017 | 1147 | PST | One of 2 samples in Set. | -- | -- | -- | -- | -- | -- | -- | -- | -- | -- | 9.8 | -- | -- | -- | -- | -- | -- | -- | 3.00 | -- | -- | -- | 1.00 | -- | 1 | Routine | -- | Sampler US DH-59 | SS BSV DI att strctr | -- | -- | -- | -- | -- | -- | -- | -- | -- | -- | -- | -- | -- | -- | -- | 99 | 295 | --
01 | 01702487 | 000010500 | U | WS | 9 | 384115121402501 | CACHE C OVERFLOW WEIR AT N ABUTMENT NR WOODLAND CA | 01/13/2017 | 1148 | PST | Average of 2 samples in Set. | -- | -- | -- | -- | -- | -- | -- | -- | -- | -- | 9.8 | -- | -- | -- | -- | -- | -- | -- | -- | -- | -- | -- | -- | -- | 1 | Routine | -- | Sampler US DH-59 | SS BSV DI att strctr | -- | -- | -- | -- | -- | -- | -- | -- | -- | -- | -- | -- | -- | -- | -- | A99 | A294 | --
01 | 01702488 | 000010500 | U | WS | 9 | 384115121402501 | CACHE C OVERFLOW WEIR AT N ABUTMENT NR WOODLAND CA | 01/13/2017 | 1149 | PST | One of 2 samples in Set. | -- | -- | -- | -- | -- | -- | -- | -- | -- | -- | 9.8 | -- | -- | -- | -- | -- | -- | -- | 3.00 | -- | -- | -- | 1.00 | -- | 1 | Routine | -- | Sampler US DH-59 | SS BSV DI att strctr | -- | -- | -- | -- | -- | -- | -- | -- | -- | -- | -- | -- | -- | -- | -- | 99 | 293 | --
01 | 01702489 | 000010500 | U | WS | 9 | 384115121402501 | CACHE C OVERFLOW WEIR AT N ABUTMENT NR WOODLAND CA | 01/17/2017 | 1126 | PST | One of 2 samples in Set. | -- | -- | -- | -- | -- | -- | -- | -- | -- | -- | 7.8 | -- | -- | -- | -- | -- | -- | -- | 3.00 | -- | -- | -- | 1.00 | -- | 1 | Routine | -- | Sampler US DH-59 | SS BSV DI att strctr | -- | -- | -- | -- | -- | -- | -- | -- | -- | -- | -- | -- | -- | -- | -- | 99 | 69 | --
01 | 01702490 | 000010500 | U | WS | 9 | 384115121402501 | CACHE C OVERFLOW WEIR AT N ABUTMENT NR WOODLAND CA | 01/17/2017 | 1127 | PST | Average of 2 samples in Set. | -- | -- | -- | -- | -- | -- | -- | -- | -- | -- | 7.8 | -- | -- | -- | -- | -- | -- | -- | -- | -- | -- | -- | -- | -- | 1 | Routine | -- | Sampler US DH-59 | SS BSV DI att strctr | -- | -- | -- | -- | -- | -- | -- | -- | -- | -- | -- | -- | -- | -- | -- | A98 | A68 | --
01 | 01702491 | 000010500 | U | WS | 9 | 384115121402501 | CACHE C OVERFLOW WEIR AT N ABUTMENT NR WOODLAND CA | 01/17/2017 | 1128 | PST | One of 2 samples in Set. | -- | -- | -- | -- | -- | -- | -- | -- | -- | -- | 7.8 | -- | -- | -- | -- | -- | -- | -- | 3.00 | -- | -- | -- | 1.00 | -- | 1 | Routine | -- | Sampler US DH-59 | SS BSV DI att strctr | -- | -- | -- | -- | -- | -- | -- | -- | -- | -- | -- | -- | -- | -- | -- | 98 | 68 | --
01 | 01702492 | 000010500 | U | WS | 9 | 384115121402501 | CACHE C OVERFLOW WEIR AT N ABUTMENT NR WOODLAND CA | 01/19/2017 | 1230 | PST | One of 2 samples in Set. | -- | -- | -- | -- | -- | -- | -- | -- | -- | -- | 8.9 | -- | -- | -- | -- | -- | -- | -- | 1.00 | -- | -- | -- | 1.00 | -- | 1 | Routine | -- | Sampler US DH-59 | SS BSV DI att strctr | -- | -- | -- | -- | -- | -- | -- | -- | -- | -- | -- | -- | -- | -- | -- | 100 | 283 | --
01 | 01702493 | 000010500 | U | WS | 9 | 384115121402501 | CACHE C OVERFLOW WEIR AT N ABUTMENT NR WOODLAND CA | 01/19/2017 | 1232 | PST | Average of 2 samples in Set. | -- | -- | -- | -- | -- | -- | -- | -- | -- | -- | 8.9 | -- | -- | -- | -- | -- | -- | -- | -- | -- | -- | -- | -- | -- | 1 | Routine | -- | Sampler US DH-59 | SS BSV DI att strctr | -- | -- | -- | -- | -- | -- | -- | -- | -- | -- | -- | -- | -- | -- | -- | A100 | A282 | --
01 | 01702494 | 000010500 | U | WS | 9 | 384115121402501 | CACHE C OVERFLOW WEIR AT N ABUTMENT NR WOODLAND CA | 01/19/2017 | 1235 | PST | One of 2 samples in Set. | -- | -- | -- | -- | -- | -- | -- | -- | -- | -- | 8.9 | -- | -- | -- | -- | -- | -- | -- | 1.00 | -- | -- | -- | 1.00 | -- | 1 | Routine | -- | Sampler US DH-59 | SS BSV DI att strctr | -- | -- | -- | -- | -- | -- | -- | -- | -- | -- | -- | -- | -- | -- | -- | 100 | 280 | --
01 | 01702495 | 000010500 | U | WS | 9 | 384115121402501 | CACHE C OVERFLOW WEIR AT N ABUTMENT NR WOODLAND CA | 01/23/2017 | 1421 | PST | One of 2 samples in Set. | -- | -- | -- | -- | -- | -- | -- | -- | -- | -- | 9.5 | -- | -- | -- | -- | -- | -- | -- | 1.00 | -- | -- | -- | 1.00 | -- | 1 | Routine | -- | Sampler US DH-59 | SS BSV DI att strctr | -- | -- | -- | -- | -- | -- | -- | -- | -- | -- | -- | -- | -- | -- | -- | 100 | 193 | --
01 | 01702496 | 000010500 | U | WS | 9 | 384115121402501 | CACHE C OVERFLOW WEIR AT N ABUTMENT NR WOODLAND CA | 01/23/2017 | 1423 | PST | Average of 2 samples in Set. | -- | -- | -- | -- | -- | -- | -- | -- | -- | -- | 9.5 | -- | -- | -- | -- | -- | -- | -- | -- | -- | -- | -- | -- | -- | 1 | Routine | -- | Sampler US DH-59 | SS BSV DI att strctr | -- | -- | -- | -- | -- | -- | -- | -- | -- | -- | -- | -- | -- | -- | -- | A100 | A199 | --
01 | 01702497 | 000010500 | U | WS | 9 | 384115121402501 | CACHE C OVERFLOW WEIR AT N ABUTMENT NR WOODLAND CA | 01/23/2017 | 1425 | PST | One of 2 samples in Set. | -- | -- | -- | -- | -- | -- | -- | -- | -- | -- | 9.5 | -- | -- | -- | -- | -- | -- | -- | 1.00 | -- | -- | -- | 1.00 | -- | 1 | Routine | -- | Sampler US DH-59 | SS BSV DI att strctr | -- | -- | -- | -- | -- | -- | -- | -- | -- | -- | -- | -- | -- | -- | -- | 100 | 206 | --
01 | 01702498 | 000010500 | U | WS | 9 | 384115121402501 | CACHE C OVERFLOW WEIR AT N ABUTMENT NR WOODLAND CA | 01/26/2017 | 1351 | PST | One of 2 samples in Set. | -- | -- | -- | -- | -- | -- | -- | -- | -- | -- | 10.0 | -- | -- | -- | -- | -- | -- | -- | 0.80 | -- | -- | -- | 1.00 | -- | 1 | Routine | -- | Sampler US DH-59 | SS BSV DI att strctr | -- | -- | -- | -- | -- | -- | -- | -- | -- | -- | -- | -- | -- | -- | -- | 100 | 61 | --
01 | 01702499 | 000010500 | U | WS | 9 | 384115121402501 | CACHE C OVERFLOW WEIR AT N ABUTMENT NR WOODLAND CA | 01/26/2017 | 1353 | PST | Average of 2 samples in Set. | -- | -- | -- | -- | -- | -- | -- | -- | -- | -- | 10.0 | -- | -- | -- | -- | -- | -- | -- | -- | -- | -- | -- | -- | -- | 1 | Routine | -- | Sampler US DH-59 | SS BSV DI att strctr | -- | -- | -- | -- | -- | -- | -- | -- | -- | -- | -- | -- | -- | -- | -- | A100 | A62 | --
01 | 01702500 | 000010500 | U | WS | 9 | 384115121402501 | CACHE C OVERFLOW WEIR AT N ABUTMENT NR WOODLAND CA | 01/26/2017 | 1355 | PST | One of 2 samples in Set. | -- | -- | -- | -- | -- | -- | -- | -- | -- | -- | 10.0 | -- | -- | -- | -- | -- | -- | -- | 0.80 | -- | -- | -- | 1.00 | -- | 1 | Routine | -- | Sampler US DH-59 | SS BSV DI att strctr | -- | -- | -- | -- | -- | -- | -- | -- | -- | -- | -- | -- | -- | -- | -- | 100 | 62 | --
01 | 01702501 | 000010500 | U | WS | 9 | 384115121402501 | CACHE C OVERFLOW WEIR AT N ABUTMENT NR WOODLAND CA | 01/30/2017 | 1340 | PST | One of 2 samples in Set. | -- | -- | -- | -- | -- | -- | -- | -- | -- | -- | 10.4 | -- | -- | -- | -- | -- | -- | -- | 0.70 | -- | -- | -- | 1.00 | -- | 1 | Routine | -- | Sampler US DH-59 | SS BSV DI att strctr | -- | -- | -- | -- | -- | -- | -- | -- | -- | -- | -- | -- | -- | -- | -- | 100 | 29 | --
01 | 01702502 | 000010500 | U | WS | 9 | 384115121402501 | CACHE C OVERFLOW WEIR AT N ABUTMENT NR WOODLAND CA | 01/30/2017 | 1342 | PST | Average of 2 samples in Set. | -- | -- | -- | -- | -- | -- | -- | -- | -- | -- | 10.4 | -- | -- | -- | -- | -- | -- | -- | -- | -- | -- | -- | -- | -- | 1 | Routine | -- | Sampler US DH-59 | SS BSV DI att strctr | -- | -- | -- | -- | -- | -- | -- | -- | -- | -- | -- | -- | -- | -- | -- | A100 | A27 | --
01 | 01702503 | 000010500 | U | WS | 9 | 384115121402501 | CACHE C OVERFLOW WEIR AT N ABUTMENT NR WOODLAND CA | 01/30/2017 | 1344 | PST | One of 2 samples in Set. | -- | -- | -- | -- | -- | -- | -- | -- | -- | -- | 10.4 | -- | -- | -- | -- | -- | -- | -- | 0.70 | -- | -- | -- | 1.00 | -- | 1 | Routine | -- | Sampler US DH-59 | SS BSV DI att strctr | -- | -- | -- | -- | -- | -- | -- | -- | -- | -- | -- | -- | -- | -- | -- | 100 | 25 | --
01 | 01702504 | 000010500 | U | WS | 9 | 384115121402501 | CACHE C OVERFLOW WEIR AT N ABUTMENT NR WOODLAND CA | 02/02/2017 | 1313 | PST | One of 2 samples in Set. | -- | -- | -- | -- | -- | -- | -- | -- | -- | -- | 9.9 | -- | -- | -- | -- | -- | -- | -- | 0.70 | -- | -- | -- | 1.00 | -- | 1 | Routine | -- | Sampler US DH-59 | SS BSV DI att strctr | -- | -- | -- | -- | -- | -- | -- | -- | -- | -- | -- | -- | -- | -- | -- | 100 | 22 | --
01 | 01702505 | 000010500 | U | WS | 9 | 384115121402501 | CACHE C OVERFLOW WEIR AT N ABUTMENT NR WOODLAND CA | 02/02/2017 | 1315 | PST | Average of 2 samples in Set. | -- | -- | -- | -- | -- | -- | -- | -- | -- | -- | 9.9 | -- | -- | -- | -- | -- | -- | -- | -- | -- | -- | -- | -- | -- | 1 | Routine | -- | Sampler US DH-59 | SS BSV DI att strctr | -- | -- | -- | -- | -- | -- | -- | -- | -- | -- | -- | -- | -- | -- | -- | A100 | A22 | --
01 | 01702506 | 000010500 | U | WS | 9 | 384115121402501 | CACHE C OVERFLOW WEIR AT N ABUTMENT NR WOODLAND CA | 02/02/2017 | 1317 | PST | One of 2 samples in Set. | Time on bottle reads 1221. | -- | -- | -- | -- | -- | -- | -- | -- | -- | 9.9 | -- | -- | -- | -- | -- | -- | -- | 0.70 | -- | -- | -- | 1.00 | -- | 1 | Routine | -- | Sampler US DH-59 | SS BSV DI att strctr | -- | -- | -- | -- | -- | -- | -- | -- | -- | -- | -- | -- | -- | -- | -- | 100 | 22 | --
01 | 01702507 | 000010500 | U | WS | 9 | 384115121402501 | CACHE C OVERFLOW WEIR AT N ABUTMENT NR WOODLAND CA | 02/06/2017 | 1437 | PST | One of 2 samples in Set. | -- | -- | -- | -- | -- | -- | -- | -- | -- | -- | 12.5 | -- | -- | -- | -- | -- | -- | -- | 0.80 | -- | -- | -- | 1.00 | -- | 1 | Routine | -- | Sampler US DH-59 | SS BSV DI att strctr | -- | -- | -- | -- | -- | -- | -- | -- | -- | -- | -- | -- | -- | -- | -- | 100 | 135 | --
01 | 01702508 | 000010500 | U | WS | 9 | 384115121402501 | CACHE C OVERFLOW WEIR AT N ABUTMENT NR WOODLAND CA | 02/06/2017 | 1439 | PST | Average of 2 samples in Set. | -- | -- | -- | -- | -- | -- | -- | -- | -- | -- | 12.5 | -- | -- | -- | -- | -- | -- | -- | -- | -- | -- | -- | -- | -- | 1 | Routine | -- | Sampler US DH-59 | SS BSV DI att strctr | -- | -- | -- | -- | -- | -- | -- | -- | -- | -- | -- | -- | -- | -- | -- | A100 | A135 | --
01 | 01702509 | 000010500 | U | WS | 9 | 384115121402501 | CACHE C OVERFLOW WEIR AT N ABUTMENT NR WOODLAND CA | 02/06/2017 | 1441 | PST | One of 2 samples in Set. | -- | -- | -- | -- | -- | -- | -- | -- | -- | -- | 12.5 | -- | -- | -- | -- | -- | -- | -- | 0.80 | -- | -- | -- | 1.00 | -- | 1 | Routine | -- | Sampler US DH-59 | SS BSV DI att strctr | -- | -- | -- | -- | -- | -- | -- | -- | -- | -- | -- | -- | -- | -- | -- | 100 | 136 | --
01 | 01702510 | 000010500 | U | WS | 9 | 384115121402501 | CACHE C OVERFLOW WEIR AT N ABUTMENT NR WOODLAND CA | 02/10/2017 | 1212 | PST | One of 2 samples in Set. | -- | -- | -- | -- | -- | -- | -- | -- | -- | -- | 14.0 | -- | -- | -- | -- | -- | -- | -- | 1.30 | -- | -- | -- | 1.00 | -- | 1 | Routine | -- | Sampler US DH-59 | SS BSV DI att strctr | -- | -- | -- | -- | -- | -- | -- | -- | -- | -- | -- | -- | -- | -- | -- | 100 | 113 | --
01 | 01702511 | 000010500 | U | WS | 9 | 384115121402501 | CACHE C OVERFLOW WEIR AT N ABUTMENT NR WOODLAND CA | 02/10/2017 | 1214 | PST | Average of 2 samples in Set. | -- | -- | -- | -- | -- | -- | -- | -- | -- | -- | 14.0 | -- | -- | -- | -- | -- | -- | -- | -- | -- | -- | -- | -- | -- | 1 | Routine | -- | Sampler US DH-59 | SS BSV DI att strctr | -- | -- | -- | -- | -- | -- | -- | -- | -- | -- | -- | -- | -- | -- | -- | A100 | A112 | --
01 | 01702512 | 000010500 | U | WS | 9 | 384115121402501 | CACHE C OVERFLOW WEIR AT N ABUTMENT NR WOODLAND CA | 02/10/2017 | 1217 | PST | One of 2 samples in Set. | -- | -- | -- | -- | -- | -- | -- | -- | -- | -- | 14.0 | -- | -- | -- | -- | -- | -- | -- | 1.30 | -- | -- | -- | 1.00 | -- | 1 | Routine | -- | Sampler US DH-59 | SS BSV DI att strctr | -- | -- | -- | -- | -- | -- | -- | -- | -- | -- | -- | -- | -- | -- | -- | 100 | 112 | --
01 | 01703523 | 000010500 | U | WS | 9 | 384115121402501 | CACHE C OVERFLOW WEIR AT N ABUTMENT NR WOODLAND CA | 02/13/2017 | 1318 | PST | One of 2 samples in Set. | -- | -- | -- | -- | -- | -- | -- | -- | -- | -- | 11.8 | -- | -- | -- | -- | -- | -- | -- | 1.20 | -- | -- | -- | -- | -- | 1 | Routine | -- | Sampler US DH-59 | SS BSV DI att strctr | -- | -- | -- | -- | -- | -- | -- | -- | -- | -- | -- | -- | -- | -- | -- | 98 | 87 | --
01 | 01703524 | 000010500 | U | WS | 9 | 384115121402501 | CACHE C OVERFLOW WEIR AT N ABUTMENT NR WOODLAND CA | 02/13/2017 | 1320 | PST | Average of 2 samples in Set. | -- | -- | -- | -- | -- | -- | -- | -- | -- | -- | 11.8 | -- | -- | -- | -- | -- | -- | -- | -- | -- | -- | -- | -- | -- | 1 | Routine | -- | Sampler US DH-59 | SS BSV DI att strctr | -- | -- | -- | -- | -- | -- | -- | -- | -- | -- | -- | -- | -- | -- | -- | A99 | A86 | --
01 | 01703525 | 000010500 | U | WS | 9 | 384115121402501 | CACHE C OVERFLOW WEIR AT N ABUTMENT NR WOODLAND CA | 02/13/2017 | 1322 | PST | One of 2 samples in Set. | -- | -- | -- | -- | -- | -- | -- | -- | -- | -- | 11.8 | -- | -- | -- | -- | -- | -- | -- | 1.20 | -- | -- | -- | -- | -- | 1 | Routine | -- | Sampler US DH-59 | SS BSV DI att strctr | -- | -- | -- | -- | -- | -- | -- | -- | -- | -- | -- | -- | -- | -- | -- | 100 | 84 | --
01 | 01703526 | 000010500 | U | WS | 9 | 384115121402501 | CACHE C OVERFLOW WEIR AT N ABUTMENT NR WOODLAND CA | 02/16/2017 | 1347 | PST | One of 2 samples in Set. | -- | -- | -- | -- | -- | -- | -- | -- | -- | -- | 14.2 | -- | -- | -- | -- | -- | -- | -- | 1.20 | -- | -- | -- | -- | -- | 1 | Routine | -- | Sampler US DH-59 | SS BSV DI att strctr | -- | -- | -- | -- | -- | -- | -- | -- | -- | -- | -- | -- | -- | -- | -- | 97 | 66 | --
01 | 01703527 | 000010500 | U | WS | 9 | 384115121402501 | CACHE C OVERFLOW WEIR AT N ABUTMENT NR WOODLAND CA | 02/16/2017 | 1349 | PST | Average of 2 samples in Set. | -- | -- | -- | -- | -- | -- | -- | -- | -- | -- | 14.2 | -- | -- | -- | -- | -- | -- | -- | -- | -- | -- | -- | -- | -- | 1 | Routine | -- | Sampler US DH-59 | SS BSV DI att strctr | -- | -- | -- | -- | -- | -- | -- | -- | -- | -- | -- | -- | -- | -- | -- | A89 | A67 | --
01 | 01703528 | 000010500 | U | WS | 9 | 384115121402501 | CACHE C OVERFLOW WEIR AT N ABUTMENT NR WOODLAND CA | 02/16/2017 | 1351 | PST | One of 2 samples in Set. | Significant algae. | -- | -- | -- | -- | -- | -- | -- | -- | -- | 14.2 | -- | -- | -- | -- | -- | -- | -- | 1.20 | -- | -- | -- | -- | -- | 1 | Routine | -- | Sampler US DH-59 | SS BSV DI att strctr | -- | -- | -- | -- | -- | -- | -- | -- | -- | -- | -- | -- | -- | -- | -- | 81 | 68 | --
01 | 01703529 | 000010500 | U | WS | 9 | 384115121402501 | CACHE C OVERFLOW WEIR AT N ABUTMENT NR WOODLAND CA | 02/21/2017 | 1204 | PST | One of 2 samples in Set. | -- | -- | -- | -- | -- | -- | -- | -- | -- | -- | 11.9 | -- | -- | -- | -- | -- | -- | -- | 2.00 | -- | -- | -- | -- | -- | 1 | Routine | -- | Sampler US DH-59 | SS BSV DI att strctr | -- | -- | -- | -- | -- | -- | -- | -- | -- | -- | -- | -- | -- | -- | -- | 100 | 179 | --
01 | 01703530 | 000010500 | U | WS | 9 | 384115121402501 | CACHE C OVERFLOW WEIR AT N ABUTMENT NR WOODLAND CA | 02/21/2017 | 1206 | PST | Average of 2 samples in Set. | -- | -- | -- | -- | -- | -- | -- | -- | -- | -- | 11.9 | -- | -- | -- | -- | -- | -- | -- | -- | -- | -- | -- | -- | -- | 1 | Routine | -- | Sampler US DH-59 | SS BSV DI att strctr | -- | -- | -- | -- | -- | -- | -- | -- | -- | -- | -- | -- | -- | -- | -- | A100 | A178 | --
01 | 01703531 | 000010500 | U | WS | 9 | 384115121402501 | CACHE C OVERFLOW WEIR AT N ABUTMENT NR WOODLAND CA | 02/21/2017 | 1208 | PST | One of 2 samples in Set. | -- | -- | -- | -- | -- | -- | -- | -- | -- | -- | 11.9 | -- | -- | -- | -- | -- | -- | -- | 2.00 | -- | -- | -- | -- | -- | 1 | Routine | -- | Sampler US DH-59 | SS BSV DI att strctr | -- | -- | -- | -- | -- | -- | -- | -- | -- | -- | -- | -- | -- | -- | -- | 99 | 177 | --
01 | 01703532 | 000010500 | U | WS | 9 | 384115121402501 | CACHE C OVERFLOW WEIR AT N ABUTMENT NR WOODLAND CA | 02/23/2017 | 1044 | PST | One of 2 samples in Set. | -- | -- | -- | -- | -- | -- | -- | -- | -- | -- | 10.9 | -- | -- | -- | -- | -- | -- | -- | 1.20 | -- | -- | -- | -- | -- | 1 | Routine | -- | Sampler US DH-59 | SS BSV DI att strctr | -- | -- | -- | -- | -- | -- | -- | -- | -- | -- | -- | -- | -- | -- | -- | 99 | 119 | --
01 | 01703533 | 000010500 | U | WS | 9 | 384115121402501 | CACHE C OVERFLOW WEIR AT N ABUTMENT NR WOODLAND CA | 02/23/2017 | 1046 | PST | Average of 2 samples in Set. | -- | -- | -- | -- | -- | -- | -- | -- | -- | -- | 10.9 | -- | -- | -- | -- | -- | -- | -- | -- | -- | -- | -- | -- | -- | 1 | Routine | -- | Sampler US DH-59 | SS BSV DI att strctr | -- | -- | -- | -- | -- | -- | -- | -- | -- | -- | -- | -- | -- | -- | -- | A99 | A117 | --
01 | 01703534 | 000010500 | U | WS | 9 | 384115121402501 | CACHE C OVERFLOW WEIR AT N ABUTMENT NR WOODLAND CA | 02/23/2017 | 1048 | PST | One of 2 samples in Set. | Some algae. | -- | -- | -- | -- | -- | -- | -- | -- | -- | 10.9 | -- | -- | -- | -- | -- | -- | -- | 1.20 | -- | -- | -- | -- | -- | 1 | Routine | -- | Sampler US DH-59 | SS BSV DI att strctr | -- | -- | -- | -- | -- | -- | -- | -- | -- | -- | -- | -- | -- | -- | -- | 98 | 115 | --
01 | 01703535 | 000010500 | U | WS | 9 | 384115121402501 | CACHE C OVERFLOW WEIR AT N ABUTMENT NR WOODLAND CA | 02/27/2017 | 1339 | PST | One of 2 samples in Set. | -- | -- | -- | -- | -- | -- | -- | -- | -- | -- | 11.1 | -- | -- | -- | -- | -- | -- | -- | 1.10 | -- | -- | -- | -- | -- | 1 | Routine | -- | Sampler US DH-59 | SS BSV DI att strctr | -- | -- | -- | -- | -- | -- | -- | -- | -- | -- | -- | -- | -- | -- | -- | 97 | 57 | --
01 | 01703536 | 000010500 | U | WS | 9 | 384115121402501 | CACHE C OVERFLOW WEIR AT N ABUTMENT NR WOODLAND CA | 02/27/2017 | 1341 | PST | Average of 2 samples in Set. | -- | -- | -- | -- | -- | -- | -- | -- | -- | -- | 11.1 | -- | -- | -- | -- | -- | -- | -- | -- | -- | -- | -- | -- | -- | 1 | Routine | -- | Sampler US DH-59 | SS BSV DI att strctr | -- | -- | -- | -- | -- | -- | -- | -- | -- | -- | -- | -- | -- | -- | -- | A96 | A56 | --
01 | 01703537 | 000010500 | U | WS | 9 | 384115121402501 | CACHE C OVERFLOW WEIR AT N ABUTMENT NR WOODLAND CA | 02/27/2017 | 1343 | PST | One of 2 samples in Set. | -- | -- | -- | -- | -- | -- | -- | -- | -- | -- | 11.1 | -- | -- | -- | -- | -- | -- | -- | 1.10 | -- | -- | -- | -- | -- | 1 | Routine | -- | Sampler US DH-59 | SS BSV DI att strctr | -- | -- | -- | -- | -- | -- | -- | -- | -- | -- | -- | -- | -- | -- | -- | 95 | 55 | --
01 | 01703538 | 000010500 | U | WS | 9 | 384115121402501 | CACHE C OVERFLOW WEIR AT N ABUTMENT NR WOODLAND CA | 03/02/2017 | 1342 | PST | One of 2 samples in Set. | -- | -- | -- | -- | -- | -- | -- | -- | -- | -- | 12.7 | -- | -- | -- | -- | -- | -- | -- | 1.10 | -- | -- | -- | -- | -- | 1 | Routine | -- | Sampler US DH-59 | SS BSV DI att strctr | -- | -- | -- | -- | -- | -- | -- | -- | -- | -- | -- | -- | -- | -- | -- | 96 | 42 | --
01 | 01703539 | 000010500 | U | WS | 9 | 384115121402501 | CACHE C OVERFLOW WEIR AT N ABUTMENT NR WOODLAND CA | 03/02/2017 | 1344 | PST | Average of 2 samples in Set. | -- | -- | -- | -- | -- | -- | -- | -- | -- | -- | 12.7 | -- | -- | -- | -- | -- | -- | -- | -- | -- | -- | -- | -- | -- | 1 | Routine | -- | Sampler US DH-59 | SS BSV DI att strctr | -- | -- | -- | -- | -- | -- | -- | -- | -- | -- | -- | -- | -- | -- | -- | A86 | A43 | --
01 | 01703540 | 000010500 | U | WS | 9 | 384115121402501 | CACHE C OVERFLOW WEIR AT N ABUTMENT NR WOODLAND CA | 03/02/2017 | 1346 | PST | One of 2 samples in Set. | Some algae. | -- | -- | -- | -- | -- | -- | -- | -- | -- | 12.7 | -- | -- | -- | -- | -- | -- | -- | 1.10 | -- | -- | -- | -- | -- | 1 | Routine | -- | Sampler US DH-59 | SS BSV DI att strctr | -- | -- | -- | -- | -- | -- | -- | -- | -- | -- | -- | -- | -- | -- | -- | 77 | 45 | --
01 | 01703541 | 000010500 | U | WS | 9 | 384115121402501 | CACHE C OVERFLOW WEIR AT N ABUTMENT NR WOODLAND CA | 03/06/2017 | 1355 | PST | One of 2 samples in Set. | -- | -- | -- | -- | -- | -- | -- | -- | -- | -- | 10.4 | -- | -- | -- | -- | -- | -- | -- | 1.00 | -- | -- | -- | -- | -- | 1 | Routine | -- | Sampler US DH-59 | SS BSV DI att strctr | -- | -- | -- | -- | -- | -- | -- | -- | -- | -- | -- | -- | -- | -- | -- | 98 | 57 | --
01 | 01703542 | 000010500 | U | WS | 9 | 384115121402501 | CACHE C OVERFLOW WEIR AT N ABUTMENT NR WOODLAND CA | 03/06/2017 | 1357 | PST | Average of 2 samples in Set. | -- | -- | -- | -- | -- | -- | -- | -- | -- | -- | 10.4 | -- | -- | -- | -- | -- | -- | -- | -- | -- | -- | -- | -- | -- | 1 | Routine | -- | Sampler US DH-59 | SS BSV DI att strctr | -- | -- | -- | -- | -- | -- | -- | -- | -- | -- | -- | -- | -- | -- | -- | A99 | A55 | --
01 | 01703543 | 000010500 | U | WS | 9 | 384115121402501 | CACHE C OVERFLOW WEIR AT N ABUTMENT NR WOODLAND CA | 03/06/2017 | 1359 | PST | One of 2 samples in Set. | -- | -- | -- | -- | -- | -- | -- | -- | -- | -- | 10.4 | -- | -- | -- | -- | -- | -- | -- | 1.00 | -- | -- | -- | -- | -- | 1 | Routine | -- | Sampler US DH-59 | SS BSV DI att strctr | -- | -- | -- | -- | -- | -- | -- | -- | -- | -- | -- | -- | -- | -- | -- | 100 | 54 | --
01 | 01703544 | 000010500 | U | WS | 9 | 384115121402501 | CACHE C OVERFLOW WEIR AT N ABUTMENT NR WOODLAND CA | 03/09/2017 | 1016 | PST | One of 2 samples in Set. | -- | -- | -- | -- | -- | -- | -- | -- | -- | -- | 14.5 | -- | -- | -- | -- | -- | -- | -- | 0.90 | -- | -- | -- | -- | -- | 1 | Routine | -- | Sampler US DH-59 | SS BSV DI att strctr | -- | -- | -- | -- | -- | -- | -- | -- | -- | -- | -- | -- | -- | -- | -- | 100 | 24 | --
01 | 01703545 | 000010500 | U | WS | 9 | 384115121402501 | CACHE C OVERFLOW WEIR AT N ABUTMENT NR WOODLAND CA | 03/09/2017 | 1018 | PST | Average of 2 samples in Set. | -- | -- | -- | -- | -- | -- | -- | -- | -- | -- | 14.5 | -- | -- | -- | -- | -- | -- | -- | -- | -- | -- | -- | -- | -- | 1 | Routine | -- | Sampler US DH-59 | SS BSV DI att strctr | -- | -- | -- | -- | -- | -- | -- | -- | -- | -- | -- | -- | -- | -- | -- | A97 | A25 | --
01 | 01703546 | 000010500 | U | WS | 9 | 384115121402501 | CACHE C OVERFLOW WEIR AT N ABUTMENT NR WOODLAND CA | 03/09/2017 | 1020 | PST | One of 2 samples in Set. | Some algae. | -- | -- | -- | -- | -- | -- | -- | -- | -- | 14.5 | -- | -- | -- | -- | -- | -- | -- | 0.90 | -- | -- | -- | -- | -- | 1 | Routine | -- | Sampler US DH-59 | SS BSV DI att strctr | -- | -- | -- | -- | -- | -- | -- | -- | -- | -- | -- | -- | -- | -- | -- | 95 | 26 | --
01 | 01703547 | 000010500 | U | WS | 9 | 384115121402501 | CACHE C OVERFLOW WEIR AT N ABUTMENT NR WOODLAND CA | 03/13/2017 | 1340 | PDT | One of 2 samples in Set. | -- | -- | -- | -- | -- | -- | -- | -- | -- | -- | 17.0 | -- | -- | -- | -- | -- | -- | -- | 2.00 | -- | -- | -- | -- | -- | 1 | Routine | -- | Sampler US DH-59 | SS BSV DI att strctr | -- | -- | -- | -- | -- | -- | -- | -- | -- | -- | -- | -- | -- | -- | -- | 96 | 23 | --
01 | 01703548 | 000010500 | U | WS | 9 | 384115121402501 | CACHE C OVERFLOW WEIR AT N ABUTMENT NR WOODLAND CA | 03/13/2017 | 1342 | PDT | Average of 2 samples in Set. | -- | -- | -- | -- | -- | -- | -- | -- | -- | -- | 17.0 | -- | -- | -- | -- | -- | -- | -- | -- | -- | -- | -- | -- | -- | 1 | Routine | -- | Sampler US DH-59 | SS BSV DI att strctr | -- | -- | -- | -- | -- | -- | -- | -- | -- | -- | -- | -- | -- | -- | -- | A95 | A22 | --
01 | 01703549 | 000010500 | U | WS | 9 | 384115121402501 | CACHE C OVERFLOW WEIR AT N ABUTMENT NR WOODLAND CA | 03/13/2017 | 1344 | PDT | One of 2 samples in Set. | -- | -- | -- | -- | -- | -- | -- | -- | -- | -- | 17.0 | -- | -- | -- | -- | -- | -- | -- | 2.00 | -- | -- | -- | -- | -- | 1 | Routine | -- | Sampler US DH-59 | SS BSV DI att strctr | -- | -- | -- | -- | -- | -- | -- | -- | -- | -- | -- | -- | -- | -- | -- | 93 | 21 | --
01 | 01703550 | 000010500 | U | WS | 9 | 384115121402501 | CACHE C OVERFLOW WEIR AT N ABUTMENT NR WOODLAND CA | 03/16/2017 | 1247 | PDT | One of 2 samples in Set. | -- | -- | -- | -- | -- | -- | -- | -- | -- | -- | 16.5 | -- | -- | -- | -- | -- | -- | -- | -- | -- | -- | -- | -- | -- | 1 | Routine | -- | Sampler US DH-59 | SS BSV DI att strctr | -- | -- | -- | -- | -- | -- | -- | -- | -- | -- | -- | -- | -- | -- | -- | 100 | 18 | --
01 | 01703551 | 000010500 | U | WS | 9 | 384115121402501 | CACHE C OVERFLOW WEIR AT N ABUTMENT NR WOODLAND CA | 03/16/2017 | 1249 | PDT | Average of 2 samples in Set. | -- | -- | -- | -- | -- | -- | -- | -- | -- | -- | 16.5 | -- | -- | -- | -- | -- | -- | -- | -- | -- | -- | -- | -- | -- | 1 | Routine | -- | Sampler US DH-59 | SS BSV DI att strctr | -- | -- | -- | -- | -- | -- | -- | -- | -- | -- | -- | -- | -- | -- | -- | A93 | A20 | --
01 | 01703552 | 000010500 | U | WS | 9 | 384115121402501 | CACHE C OVERFLOW WEIR AT N ABUTMENT NR WOODLAND CA | 03/16/2017 | 1251 | PDT | One of 2 samples in Set. | -- | -- | -- | -- | -- | -- | -- | -- | -- | -- | 16.5 | -- | -- | -- | -- | -- | -- | -- | 0.70 | -- | -- | -- | -- | -- | 1 | Routine | -- | Sampler US DH-59 | SS BSV DI att strctr | -- | -- | -- | -- | -- | -- | -- | -- | -- | -- | -- | -- | -- | -- | -- | 88 | 21 | --
01 | 01704085 | 000010500 | U | WS | 9 | 384115121402501 | CACHE C OVERFLOW WEIR AT N ABUTMENT NR WOODLAND CA | 03/20/2017 | 1331 | PDT | One of 2 samples in Set. | -- | -- | -- | -- | -- | -- | -- | -- | -- | -- | 17.1 | -- | -- | -- | -- | -- | -- | -- | -- | -- | -- | -- | 1.00 | -- | 1 | Routine | -- | Sampler US DH-59 | SS BSV DI att strctr | -- | -- | -- | -- | -- | -- | -- | -- | -- | -- | -- | -- | -- | -- | -- | 100 | 12 | --
01 | 01704086 | 000010500 | U | WS | 9 | 384115121402501 | CACHE C OVERFLOW WEIR AT N ABUTMENT NR WOODLAND CA | 03/20/2017 | 1333 | PDT | Average of 2 samples in Set. | -- | -- | -- | -- | -- | -- | -- | -- | -- | -- | 17.1 | -- | -- | -- | -- | -- | -- | -- | -- | -- | -- | -- | -- | -- | 1 | Routine | -- | Sampler US DH-59 | SS BSV DI att strctr | -- | -- | -- | -- | -- | -- | -- | -- | -- | -- | -- | -- | -- | -- | -- | A100 | A11 | --
01 | 01704087 | 000010500 | U | WS | 9 | 384115121402501 | CACHE C OVERFLOW WEIR AT N ABUTMENT NR WOODLAND CA | 03/20/2017 | 1335 | PDT | One of 2 samples in Set. | -- | -- | -- | -- | -- | -- | -- | -- | -- | -- | 17.1 | -- | -- | -- | -- | -- | -- | -- | -- | -- | -- | -- | -- | -- | 1 | Routine | -- | Sampler US DH-59 | SS BSV DI att strctr | -- | -- | -- | -- | -- | -- | -- | -- | -- | -- | -- | -- | -- | -- | -- | 100 | 10 | --
01 | 01704109 | 000010500 | U | WS | 9 | 384115121402501 | CACHE C OVERFLOW WEIR AT N ABUTMENT NR WOODLAND CA | 03/23/2017 | 1357 | PDT | One of 2 samples in Set. | -- | -- | -- | -- | -- | -- | -- | -- | -- | -- | 15.4 | -- | -- | -- | -- | -- | -- | -- | -- | -- | -- | -- | 1.00 | -- | 1 | Routine | -- | Sampler US DH-59 | SS BSV DI att strctr | -- | -- | -- | -- | -- | -- | -- | -- | -- | -- | -- | -- | -- | -- | -- | 92 | 20 | --
01 | 01704110 | 000010500 | U | WS | 9 | 384115121402501 | CACHE C OVERFLOW WEIR AT N ABUTMENT NR WOODLAND CA | 03/23/2017 | 1359 | PDT | Average of 2 samples in Set. | -- | -- | -- | -- | -- | -- | -- | -- | -- | -- | 15.4 | -- | -- | -- | -- | -- | -- | -- | -- | -- | -- | -- | -- | -- | 1 | Routine | -- | Sampler US DH-59 | SS BSV DI att strctr | -- | -- | -- | -- | -- | -- | -- | -- | -- | -- | -- | -- | -- | -- | -- | A91 | A18 | --
01 | 01704111 | 000010500 | U | WS | 9 | 384115121402501 | CACHE C OVERFLOW WEIR AT N ABUTMENT NR WOODLAND CA | 03/23/2017 | 1401 | PDT | One of 2 samples in Set. | -- | -- | -- | -- | -- | -- | -- | -- | -- | -- | 15.4 | -- | -- | -- | -- | -- | -- | -- | -- | -- | -- | -- | -- | -- | 1 | Routine | -- | Sampler US DH-59 | SS BSV DI att strctr | -- | -- | -- | -- | -- | -- | -- | -- | -- | -- | -- | -- | -- | -- | -- | 90 | 17 | --
01 | 01704404 | 000010500 | U | WS | 9 | 384115121402501 | CACHE C OVERFLOW WEIR AT N ABUTMENT NR WOODLAND CA | 03/24/2017 | 1323 | PDT | One of 2 samples in Set. Obs Box 1 of 2 | -- | -- | -- | -- | -- | -- | -- | -- | -- | -- | 14.7 | -- | -- | -- | -- | -- | -- | -- | 0.50 | -- | -- | -- | -- | -- | -- | Routine | -- | Sampler US DH-48 | SS BSV DI att strctr | -- | -- | -- | -- | -- | -- | -- | -- | -- | -- | -- | -- | -- | -- | -- | 96 | 19 | --
01 | 01704405 | 000010500 | U | WS | 9 | 384115121402501 | CACHE C OVERFLOW WEIR AT N ABUTMENT NR WOODLAND CA | 03/24/2017 | 1324 | PDT | Average of 2 samples in Set. Obs Box Ave | -- | -- | -- | -- | -- | -- | -- | -- | -- | -- | 14.7 | -- | -- | -- | -- | -- | 1/4 inch | Brass | -- | -- | -- | -- | -- | -- | -- | Routine | -- | Sampler US DH-48 | SS BSV DI att strctr | -- | -- | -- | -- | -- | -- | -- | -- | -- | -- | -- | -- | -- | -- | -- | A97 | A19 | --
01 | 01704406 | 000010500 | U | WS | 9 | 384115121402501 | CACHE C OVERFLOW WEIR AT N ABUTMENT NR WOODLAND CA | 03/24/2017 | 1325 | PDT | One of 2 samples in Set. Obs Box 2 of 2 | -- | -- | -- | -- | -- | -- | -- | -- | -- | -- | 14.7 | -- | -- | -- | -- | -- | -- | -- | 0.50 | -- | -- | -- | -- | -- | -- | Routine | -- | Sampler US DH-48 | SS BSV DI att strctr | -- | -- | -- | -- | -- | -- | -- | -- | -- | -- | -- | -- | -- | -- | -- | 98 | 19 | --
01 | 01704088 | 000010500 | U | WS | 9 | 384115121402501 | CACHE C OVERFLOW WEIR AT N ABUTMENT NR WOODLAND CA | 03/27/2017 | 1354 | PDT | One of 2 samples in Set. | -- | -- | -- | -- | -- | -- | -- | -- | -- | -- | 16.1 | -- | -- | -- | -- | -- | -- | -- | -- | -- | -- | -- | 1.00 | -- | 1 | Routine | -- | Sampler US DH-59 | SS BSV DI att strctr | -- | -- | -- | -- | -- | -- | -- | -- | -- | -- | -- | -- | -- | -- | -- | 89 | 11 | --
01 | 01704089 | 000010500 | U | WS | 9 | 384115121402501 | CACHE C OVERFLOW WEIR AT N ABUTMENT NR WOODLAND CA | 03/27/2017 | 1356 | PDT | Average of 2 samples in Set. | -- | -- | -- | -- | -- | -- | -- | -- | -- | -- | 16.1 | -- | -- | -- | -- | -- | -- | -- | -- | -- | -- | -- | -- | -- | 1 | Routine | -- | Sampler US DH-59 | SS BSV DI att strctr | -- | -- | -- | -- | -- | -- | -- | -- | -- | -- | -- | -- | -- | -- | -- | A93 | A11 | --
01 | 01704090 | 000010500 | U | WS | 9 | 384115121402501 | CACHE C OVERFLOW WEIR AT N ABUTMENT NR WOODLAND CA | 03/27/2017 | 1358 | PDT | One of 2 samples in Set. | -- | -- | -- | -- | -- | -- | -- | -- | -- | -- | 16.1 | -- | -- | -- | -- | -- | -- | -- | -- | -- | -- | -- | -- | -- | 1 | Routine | -- | Sampler US DH-59 | SS BSV DI att strctr | -- | -- | -- | -- | -- | -- | -- | -- | -- | -- | -- | -- | -- | -- | -- | 97 | 10 | --
01 | 01704091 | 000010500 | U | WS | 9 | 384115121402501 | CACHE C OVERFLOW WEIR AT N ABUTMENT NR WOODLAND CA | 03/29/2017 | 1118 | PDT | One of 2 samples in Set. | -- | -- | -- | -- | -- | -- | -- | -- | -- | -- | 16.1 | -- | -- | -- | -- | -- | -- | -- | -- | -- | -- | -- | 20.0 | -- | 1 | Routine | -- | Sampler US DH-48 | SS BSV DI att strctr | -- | -- | -- | -- | -- | -- | -- | -- | -- | -- | -- | -- | -- | -- | -- | 100 | 33 | --
01 | 01704092 | 000010500 | U | WS | 9 | 384115121402501 | CACHE C OVERFLOW WEIR AT N ABUTMENT NR WOODLAND CA | 03/29/2017 | 1120 | PDT | Average of 2 samples in Set. | -- | -- | -- | -- | -- | -- | -- | -- | -- | -- | 16.1 | -- | -- | -- | -- | -- | -- | -- | -- | -- | -- | -- | -- | -- | 1 | Routine | -- | Sampler US DH-48 | SS BSV DI att strctr | -- | -- | -- | -- | -- | -- | -- | -- | -- | -- | -- | -- | -- | -- | -- | A100 | A30 | --
01 | 01704093 | 000010500 | U | WS | 9 | 384115121402501 | CACHE C OVERFLOW WEIR AT N ABUTMENT NR WOODLAND CA | 03/29/2017 | 1122 | PDT | One of 2 samples in Set. | -- | -- | -- | -- | -- | -- | -- | -- | -- | -- | 16.1 | -- | -- | -- | -- | -- | -- | -- | -- | -- | -- | -- | -- | -- | 1 | Routine | -- | Sampler US DH-48 | SS BSV DI att strctr | -- | -- | -- | -- | -- | -- | -- | -- | -- | -- | -- | -- | -- | -- | -- | 100 | 26 | --
01 | 01704094 | 000010500 | U | WS | 9 | 384115121402501 | CACHE C OVERFLOW WEIR AT N ABUTMENT NR WOODLAND CA | 04/03/2017 | 1128 | PDT | One of 2 samples in Set. | -- | -- | -- | -- | -- | -- | -- | -- | -- | -- | 15.2 | -- | -- | -- | -- | -- | -- | -- | -- | -- | -- | -- | 20.0 | -- | 1 | Routine | -- | Sampler US DH-48 | SS BSV DI att strctr | -- | -- | -- | -- | -- | -- | -- | -- | -- | -- | -- | -- | -- | -- | -- | 99 | 21 | --
01 | 01704095 | 000010500 | U | WS | 9 | 384115121402501 | CACHE C OVERFLOW WEIR AT N ABUTMENT NR WOODLAND CA | 04/03/2017 | 1130 | PDT | Average of 2 samples in Set. | -- | -- | -- | -- | -- | -- | -- | -- | -- | -- | 15.2 | -- | -- | -- | -- | -- | -- | -- | -- | -- | -- | -- | -- | -- | 1 | Routine | -- | Sampler US DH-48 | SS BSV DI att strctr | -- | -- | -- | -- | -- | -- | -- | -- | -- | -- | -- | -- | -- | -- | -- | A99 | A23 | --
01 | 01704096 | 000010500 | U | WS | 9 | 384115121402501 | CACHE C OVERFLOW WEIR AT N ABUTMENT NR WOODLAND CA | 04/03/2017 | 1132 | PDT | One of 2 samples in Set. | -- | -- | -- | -- | -- | -- | -- | -- | -- | -- | 15.2 | -- | -- | -- | -- | -- | -- | -- | -- | -- | -- | -- | -- | -- | 1 | Routine | -- | Sampler US DH-48 | SS BSV DI att strctr | -- | -- | -- | -- | -- | -- | -- | -- | -- | -- | -- | -- | -- | -- | -- | 100 | 25 | --
01 | 01704097 | 000010500 | U | WS | 9 | 384115121402501 | CACHE C OVERFLOW WEIR AT N ABUTMENT NR WOODLAND CA | 04/10/2017 | 1028 | PDT | One of 2 samples in Set. | -- | -- | -- | -- | -- | -- | -- | -- | -- | -- | 14.0 | -- | -- | -- | -- | -- | -- | -- | -- | -- | -- | -- | 20.0 | -- | 1 | Routine | -- | Sampler US DH-48 | SS BSV DI att strctr | -- | -- | -- | -- | -- | -- | -- | -- | -- | -- | -- | -- | -- | -- | -- | 87 | 12 | --
01 | 01704098 | 000010500 | U | WS | 9 | 384115121402501 | CACHE C OVERFLOW WEIR AT N ABUTMENT NR WOODLAND CA | 04/10/2017 | 1030 | PDT | Average of 2 samples in Set. | -- | -- | -- | -- | -- | -- | -- | -- | -- | -- | 14.0 | -- | -- | -- | -- | -- | -- | -- | -- | -- | -- | -- | -- | -- | 1 | Routine | -- | Sampler US DH-48 | SS BSV DI att strctr | -- | -- | -- | -- | -- | -- | -- | -- | -- | -- | -- | -- | -- | -- | -- | A91 | A11 | --
01 | 01704099 | 000010500 | U | WS | 9 | 384115121402501 | CACHE C OVERFLOW WEIR AT N ABUTMENT NR WOODLAND CA | 04/10/2017 | 1032 | PDT | One of 2 samples in Set. | -- | -- | -- | -- | -- | -- | -- | -- | -- | -- | 14.0 | -- | -- | -- | -- | -- | -- | -- | -- | -- | -- | -- | -- | -- | 1 | Routine | -- | Sampler US DH-48 | SS BSV DI att strctr | -- | -- | -- | -- | -- | -- | -- | -- | -- | -- | -- | -- | -- | -- | -- | 97 | 10 | --
01 | 01704100 | 000010500 | U | WS | 9 | 384115121402501 | CACHE C OVERFLOW WEIR AT N ABUTMENT NR WOODLAND CA | 04/13/2017 | 1048 | PDT | One of 2 samples in Set. | -- | -- | -- | -- | -- | -- | -- | -- | -- | -- | 15.3 | -- | -- | -- | -- | -- | -- | -- | -- | -- | -- | -- | 20.0 | -- | 1 | Routine | -- | Sampler US DH-48 | SS BSV DI att strctr | -- | -- | -- | -- | -- | -- | -- | -- | -- | -- | -- | -- | -- | -- | -- | 100 | 29 | --
01 | 01704101 | 000010500 | U | WS | 9 | 384115121402501 | CACHE C OVERFLOW WEIR AT N ABUTMENT NR WOODLAND CA | 04/13/2017 | 1050 | PDT | Average of 2 samples in Set. | -- | -- | -- | -- | -- | -- | -- | -- | -- | -- | 15.3 | -- | -- | -- | -- | -- | -- | -- | -- | -- | -- | -- | -- | -- | 1 | Routine | -- | Sampler US DH-48 | SS BSV DI att strctr | -- | -- | -- | -- | -- | -- | -- | -- | -- | -- | -- | -- | -- | -- | -- | A100 | A28 | --
01 | 01704102 | 000010500 | U | WS | 9 | 384115121402501 | CACHE C OVERFLOW WEIR AT N ABUTMENT NR WOODLAND CA | 04/13/2017 | 1052 | PDT | One of 2 samples in Set. | -- | -- | -- | -- | -- | -- | -- | -- | -- | -- | 15.3 | -- | -- | -- | -- | -- | -- | -- | -- | -- | -- | -- | -- | -- | 1 | Routine | -- | Sampler US DH-48 | SS BSV DI att strctr | -- | -- | -- | -- | -- | -- | -- | -- | -- | -- | -- | -- | -- | -- | -- | 100 | 27 | --
01 | 01704103 | 000010500 | U | WS | 9 | 384115121402501 | CACHE C OVERFLOW WEIR AT N ABUTMENT NR WOODLAND CA | 04/17/2017 | 1111 | PDT | One of 2 samples in Set. | -- | -- | -- | -- | -- | -- | -- | -- | -- | -- | 15.7 | -- | -- | -- | -- | -- | -- | -- | -- | -- | -- | -- | 20.0 | -- | 1 | Routine | -- | Sampler US DH-48 | SS BSV DI att strctr | -- | -- | -- | -- | -- | -- | -- | -- | -- | -- | -- | -- | -- | -- | -- | 98 | 13 | --
01 | 01704104 | 000010500 | U | WS | 9 | 384115121402501 | CACHE C OVERFLOW WEIR AT N ABUTMENT NR WOODLAND CA | 04/17/2017 | 1113 | PDT | Average of 2 samples in Set. | -- | -- | -- | -- | -- | -- | -- | -- | -- | -- | 15.7 | -- | -- | -- | -- | -- | -- | -- | -- | -- | -- | -- | -- | -- | 1 | Routine | -- | Sampler US DH-48 | SS BSV DI att strctr | -- | -- | -- | -- | -- | -- | -- | -- | -- | -- | -- | -- | -- | -- | -- | A98 | A12 | --
01 | 01704105 | 000010500 | U | WS | 9 | 384115121402501 | CACHE C OVERFLOW WEIR AT N ABUTMENT NR WOODLAND CA | 04/17/2017 | 1115 | PDT | One of 2 samples in Set. | -- | -- | -- | -- | -- | -- | -- | -- | -- | -- | 15.7 | -- | -- | -- | -- | -- | -- | -- | -- | -- | -- | -- | -- | -- | 1 | Routine | -- | Sampler US DH-48 | SS BSV DI att strctr | -- | -- | -- | -- | -- | -- | -- | -- | -- | -- | -- | -- | -- | -- | -- | 98 | 12 | --
01 | 01704106 | 000010500 | U | WS | 9 | 384115121402501 | CACHE C OVERFLOW WEIR AT N ABUTMENT NR WOODLAND CA | 04/20/2017 | 1035 | PDT | One of 2 samples in Set. | -- | -- | -- | -- | -- | -- | -- | -- | -- | -- | 18.4 | -- | -- | -- | -- | -- | -- | -- | -- | -- | -- | -- | 20.0 | -- | 1 | Routine | -- | Sampler US DH-48 | SS BSV DI att strctr | -- | -- | -- | -- | -- | -- | -- | -- | -- | -- | -- | -- | -- | -- | -- | 98 | 14 | --
01 | 01704107 | 000010500 | U | WS | 9 | 384115121402501 | CACHE C OVERFLOW WEIR AT N ABUTMENT NR WOODLAND CA | 04/20/2017 | 1037 | PDT | Average of 2 samples in Set. | -- | -- | -- | -- | -- | -- | -- | -- | -- | -- | 18.4 | -- | -- | -- | -- | -- | -- | -- | -- | -- | -- | -- | -- | -- | 1 | Routine | -- | Sampler US DH-48 | SS BSV DI att strctr | -- | -- | -- | -- | -- | -- | -- | -- | -- | -- | -- | -- | -- | -- | -- | A98 | A15 | --
01 | 01704108 | 000010500 | U | WS | 9 | 384115121402501 | CACHE C OVERFLOW WEIR AT N ABUTMENT NR WOODLAND CA | 04/20/2017 | 1039 | PDT | One of 2 samples in Set. | -- | -- | -- | -- | -- | -- | -- | -- | -- | -- | 18.4 | -- | -- | -- | -- | -- | -- | -- | -- | -- | -- | -- | -- | -- | 1 | Routine | -- | Sampler US DH-48 | SS BSV DI att strctr | -- | -- | -- | -- | -- | -- | -- | -- | -- | -- | -- | -- | -- | -- | -- | 98 | 15 | --
01 | 01704114 | 000010500 | U | WS | 9 | 384115121402501 | CACHE C OVERFLOW WEIR AT N ABUTMENT NR WOODLAND CA | 04/24/2017 | 1106 | PDT | One of 2 samples in Set. | -- | -- | -- | -- | -- | -- | -- | -- | -- | -- | 19.2 | -- | -- | -- | -- | -- | -- | -- | -- | -- | -- | -- | 20.0 | -- | 1 | Routine | -- | Sampler US DH-48 | SS BSV DI att strctr | -- | -- | -- | -- | -- | -- | -- | -- | -- | -- | -- | -- | -- | -- | -- | 92 | 16 | --
01 | 01704113 | 000010500 | U | WS | 9 | 384115121402501 | CACHE C OVERFLOW WEIR AT N ABUTMENT NR WOODLAND CA | 04/24/2017 | 1108 | PDT | Average of 2 samples in Set. | -- | -- | -- | -- | -- | -- | -- | -- | -- | -- | 19.2 | -- | -- | -- | -- | -- | -- | -- | -- | -- | -- | -- | -- | -- | 1 | Routine | -- | Sampler US DH-48 | SS BSV DI att strctr | -- | -- | -- | -- | -- | -- | -- | -- | -- | -- | -- | -- | -- | -- | -- | A93 | A15 | --
01 | 01704112 | 000010500 | U | WS | 9 | 384115121402501 | CACHE C OVERFLOW WEIR AT N ABUTMENT NR WOODLAND CA | 04/24/2017 | 1110 | PDT | One of 2 samples in Set. | -- | -- | -- | -- | -- | -- | -- | -- | -- | -- | 19.2 | -- | -- | -- | -- | -- | -- | -- | -- | -- | -- | -- | -- | -- | 1 | Routine | -- | Sampler US DH-48 | SS BSV DI att strctr | -- | -- | -- | -- | -- | -- | -- | -- | -- | -- | -- | -- | -- | -- | -- | 95 | 14 | --

## Discharge.ft^3_s@11452800.20151
# Discharge.ft^3/s@11452800.20151001.csv generated at 2018-10-12 03:54:38 (UTC+00:00) by AQUARIUS 18.1.204.0
#
# Time series identifier: Discharge.ft^3/s@11452800
# Location: CACHE C OVERFLOW WEIR FROM SETTLING BAS NR WOOD'LD
# UTC offset: (UTC-08:00)
# Value units: ft^3/s
# Value parameter: Discharge
# Interpolation type: Instantaneous Values
# Time series type: Derived
#
# Export options: Corrected signal from 2015-10-01T08:00:00Z to 2017-10-01T08:00:00Z | [7 empty] | Didn't use these values. Keeping them as comparison. Averaged sample time first, then interpolated flow values. Needed to interpolate each time, then average the flows. -slrose
# |  | UTC minus 7 hr is PDT
# CSV data starts at line 15. |  | UTC minus 8 hr is PST | [13 empty] | cfs
# | [7 empty] | Sample Dates and Time |  |  | cfs |  |  |  |  | Interpolated cfs (linear)
ISO 8601 UTC | Timestamp (UTC-08:00) | TZone | Corrected Time | Value | Approval Level | Grade | Qualifiers
2015-10-07T07:00:00Z | 2015-10-06 23:00 | PDT | 2015-10-07 | 0 | Approved | 50 |  | 2016-01-24 | 10:31 | 2016-01-24 10:30 | 65.1709 | Approved | 50 | 2016-01-24 | 10:31 | 65
2015-10-07T07:15:00Z | 2015-10-06 23:15 | PDT | 2015-10-07 00:15 | 0 | Approved | 50
2015-10-07T07:30:00Z | 2015-10-06 23:30 | PDT | 2015-10-07 00:30 | 0 | Approved | 50 |  | 2016-03-10 | 16:35 | 2016-03-10 16:30 | 133.7867 | Approved | 50 | 2016-03-10 | 16:35 | 129.3629 | 1
2015-10-07T07:45:00Z | 2015-10-06 23:45 | PDT | 2015-10-07 00:45 | 0 | Approved | 50 |  |  |  | 2016-03-10 16:45 | 120.5153 | Approved | 50
2015-10-07T08:00:00Z | 2015-10-07 | PDT | 2015-10-07 01:00 | 0 | Approved | 50
2015-10-07T08:15:00Z | 2015-10-07 00:15 | PDT | 2015-10-07 01:15 | 0 | Approved | 50 |  | 2016-03-12 | 13:15 | 2016-03-12 13:15 | 3758.375 | Approved | 50 | 2016-03-12 | 13:15 | 3758.375
2015-10-07T08:30:00Z | 2015-10-07 00:30 | PDT | 2015-10-07 01:30 | 0 | Approved | 50
2015-10-07T08:45:00Z | 2015-10-07 00:45 | PDT | 2015-10-07 01:45 | 0 | Approved | 50 |  | 2016-03-13 | 12:05 | 2016-03-13 12:00 | 2940.669 | Approved | 50 | 2016-03-13 | 12:05 | 2970.394 | 1
2015-10-07T09:00:00Z | 2015-10-07 01:00 | PDT | 2015-10-07 02:00 | 0 | Approved | 50 |  |  |  | 2016-03-13 12:15 | 3029.844 | Approved | 50
2015-10-07T09:15:00Z | 2015-10-07 01:15 | PDT | 2015-10-07 02:15 | 0 | Approved | 50
2015-10-07T09:30:00Z | 2015-10-07 01:30 | PDT | 2015-10-07 02:30 | 0 | Approved | 50 |  | 2016-03-14 | 12:35 | 2016-03-14 12:30 | 2767.186 | Approved | 50 | 2016-03-14 | 12:35 | 2711.4573 | 1
2015-10-07T09:45:00Z | 2015-10-07 01:45 | PDT | 2015-10-07 02:45 | 0 | Approved | 50 |  |  |  | 2016-03-14 12:45 | 2600 | Approved | 50
2015-10-07T10:00:00Z | 2015-10-07 02:00 | PDT | 2015-10-07 03:00 | 0 | Approved | 50
2015-10-07T10:15:00Z | 2015-10-07 02:15 | PDT | 2015-10-07 03:15 | 0 | Approved | 50 |  | 2016-03-15 | 12:10 | 2016-03-15 12:00 | 2096.822 | Approved | 50 | 2016-03-15 | 12:10 | 2096.822
2015-10-07T10:30:00Z | 2015-10-07 02:30 | PDT | 2015-10-07 03:30 | 0 | Approved | 50 |  |  |  | 2016-03-15 12:15 | 2096.822 | Approved | 50
2015-10-07T10:45:00Z | 2015-10-07 02:45 | PDT | 2015-10-07 03:45 | 0 | Approved | 50
2015-10-07T11:00:00Z | 2015-10-07 03:00 | PDT | 2015-10-07 04:00 | 0 | Approved | 50 |  | 2016-03-17 | 13:25 | 2016-03-17 13:15 | 2234.269 | Approved | 50 | 2016-03-17 | 13:25 | 2234.269
2015-10-07T11:15:00Z | 2015-10-07 03:15 | PDT | 2015-10-07 04:15 | 0 | Approved | 50 |  |  |  | 2016-03-17 13:30 | 2234.269 | Approved | 50
2015-10-07T11:30:00Z | 2015-10-07 03:30 | PDT | 2015-10-07 04:30 | 0 | Approved | 50
2015-10-07T11:45:00Z | 2015-10-07 03:45 | PDT | 2015-10-07 04:45 | 0 | Approved | 50 |  | 2017-01-05 | 14:45 | 2017-01-05 14:45 | 204.0212 | Approved | 50 | 2017-01-05 | 14:45 | 204.0212
2015-10-07T12:00:00Z | 2015-10-07 04:00 | PDT | 2015-10-07 05:00 | 0 | Approved | 50
2015-10-07T12:15:00Z | 2015-10-07 04:15 | PDT | 2015-10-07 05:15 | 0 | Approved | 50 |  | 2017-01-09 | 17:30 | 2017-01-09 17:30 | 12457.7667 | Approved | 50 | 2017-01-09 | 17:30 | 12457.7667
2015-10-07T12:30:00Z | 2015-10-07 04:30 | PDT | 2015-10-07 05:30 | 0 | Approved | 50
2015-10-07T12:45:00Z | 2015-10-07 04:45 | PDT | 2015-10-07 05:45 | 0 | Approved | 50 |  | 2017-01-10 | 14:30 | 2017-01-10 14:30 | 3791.3509 | Approved | 50 | 2017-01-10 | 14:30 | 3791.3509
2015-10-07T13:00:00Z | 2015-10-07 05:00 | PDT | 2015-10-07 06:00 | 0 | Approved | 50
2015-10-07T13:15:00Z | 2015-10-07 05:15 | PDT | 2015-10-07 06:15 | 0 | Approved | 50 |  | 2017-01-11 | 16:00 | 2017-01-11 16:00 | 13730.1828 | Approved | 50 | 2017-01-11 | 16:00 | 13730.1828
2015-10-07T13:30:00Z | 2015-10-07 05:30 | PDT | 2015-10-07 06:30 | 0 | Approved | 50
2015-10-07T13:45:00Z | 2015-10-07 05:45 | PDT | 2015-10-07 06:45 | 0 | Approved | 50 |  | 2017-01-14 | 15:35 | 2017-01-14 15:30 | 3891.2659 | Approved | 50 | 2017-01-14 | 15:35 | 3891.2659
2015-10-07T14:00:00Z | 2015-10-07 06:00 | PDT | 2015-10-07 07:00 | 0 | Approved | 50 |  |  |  | 2017-01-14 15:45 | 3891.2659 | Approved | 50
2015-10-07T14:15:00Z | 2015-10-07 06:15 | PDT | 2015-10-07 07:15 | 0 | Approved | 50
2015-10-07T14:30:00Z | 2015-10-07 06:30 | PDT | 2015-10-07 07:30 | 0 | Approved | 50 |  | 2017-01-19 | 12:30 | 2017-01-19 12:30 | 6840.3165 | Approved | 50 | 2017-01-19 | 12:30 | 6840.3165
2015-10-07T14:45:00Z | 2015-10-07 06:45 | PDT | 2015-10-07 07:45 | 0 | Approved | 50
2015-10-07T15:00:00Z | 2015-10-07 07:00 | PDT | 2015-10-07 08:00 | 0 | Approved | 50 |  | 2017-01-20 | 10:45 | 2017-01-20 10:45 | 6840.3165 | Approved | 50 | 2017-01-20 | 10:45 | 6840.3165
2015-10-07T15:15:00Z | 2015-10-07 07:15 | PDT | 2015-10-07 08:15 | 0 | Approved | 50
2015-10-07T15:30:00Z | 2015-10-07 07:30 | PDT | 2015-10-07 08:30 | 0 | Approved | 50 |  | 2017-01-21 | 9:25 | 2017-01-21 09:15 | 10264.5165 | Approved | 50 | 2017-01-21 | 9:25 | 10186.4614 | 2
2015-10-07T15:45:00Z | 2015-10-07 07:45 | PDT | 2015-10-07 08:45 | 0 | Approved | 50 |  |  |  | 2017-01-21 09:30 | 10147.4339 | Approved | 50
2015-10-07T16:00:00Z | 2015-10-07 08:00 | PDT | 2015-10-07 09:00 | 0 | Approved | 50
2015-10-07T16:15:00Z | 2015-10-07 08:15 | PDT | 2015-10-07 09:15 | 0 | Approved | 50 |  | 2017-01-23 | 11:55 | 2017-01-23 11:45 | 9914.8017 | Approved | 50 | 2017-01-23 | 11:55 | 9992.1751 | 2
2015-10-07T16:30:00Z | 2015-10-07 08:30 | PDT | 2015-10-07 09:30 | 0 | Approved | 50 |  |  |  | 2017-01-23 12:00 | 10030.8618 | Approved | 50
2015-10-07T16:45:00Z | 2015-10-07 08:45 | PDT | 2015-10-07 09:45 | 0 | Approved | 50
2015-10-07T17:00:00Z | 2015-10-07 09:00 | PDT | 2015-10-07 10:00 | 0 | Approved | 50 |  | 2017-01-26 | 11:30 | 2017-01-26 11:30 | 3402.6845 | Approved | 50 | 2017-01-26 | 11:30 | 3402.6845
2015-10-07T17:15:00Z | 2015-10-07 09:15 | PDT | 2015-10-07 10:15 | 0 | Approved | 50
2015-10-07T17:30:00Z | 2015-10-07 09:30 | PDT | 2015-10-07 10:30 | 0 | Approved | 50 |  | 2017-02-01 | 13:00 | 2017-02-01 13:00 | 3029.8438 | Approved | 50 | 2017-02-01 | 13:00 | 3029.8438
2015-10-07T17:45:00Z | 2015-10-07 09:45 | PDT | 2015-10-07 10:45 | 0 | Approved | 50
2015-10-07T18:00:00Z | 2015-10-07 10:00 | PDT | 2015-10-07 11:00 | 0 | Approved | 50 |  | 2017-02-08 | 13:50 | 2017-02-08 13:45 | 11341.0073 | Approved | 50 | 2017-02-08 | 13:50 | 11260.0962 | 1
2015-10-07T18:15:00Z | 2015-10-07 10:15 | PDT | 2015-10-07 11:15 | 0 | Approved | 50 |  |  |  | 2017-02-08 14:00 | 11098.2739 | Approved | 50
2015-10-07T18:30:00Z | 2015-10-07 10:30 | PDT | 2015-10-07 11:30 | 0 | Approved | 50
2015-10-07T18:45:00Z | 2015-10-07 10:45 | PDT | 2015-10-07 11:45 | 0 | Approved | 50 |  | 2017-02-10 | 14:45 | 2017-02-10 14:45 | 11463.1202 | Approved | 50 | 2017-02-10 | 14:45 | 11463.1202
2015-10-07T19:00:00Z | 2015-10-07 11:00 | PDT | 2015-10-07 12:00 | 0 | Approved | 50
2015-10-07T19:15:00Z | 2015-10-07 11:15 | PDT | 2015-10-07 12:15 | 0 | Approved | 50 |  | 2017-02-21 | 13:25 | 2017-02-21 13:15 | 13267.2839 | Approved | 50 | 2017-02-21 | 13:25 | 13421.0814 | 2
2015-10-07T19:30:00Z | 2015-10-07 11:30 | PDT | 2015-10-07 12:30 | 0 | Approved | 50 |  |  |  | 2017-02-21 13:30 | 13497.9801 | Approved | 50
2015-10-07T19:45:00Z | 2015-10-07 11:45 | PDT | 2015-10-07 12:45 | 0 | Approved | 50
2015-10-07T20:00:00Z | 2015-10-07 12:00 | PDT | 2015-10-07 13:00 | 0 | Approved | 50 |  | 2017-03-16 | 15:30 | 2017-03-16 15:30 | 2706.2408 | Approved | 50 | 2017-03-16 | 15:30 | 2706.2408
2015-10-07T20:15:00Z | 2015-10-07 12:15 | PDT | 2015-10-07 13:15 | 0 | Approved | 50
2015-10-07T20:30:00Z | 2015-10-07 12:30 | PDT | 2015-10-07 13:30 | 0 | Approved | 50 |  | 2017-04-04 | 15:00 | 2017-04-04 15:00 | 27.0781 | Approved | 50 | 2017-04-04 | 15:00 | 27.0781
2015-10-07T20:45:00Z | 2015-10-07 12:45 | PDT | 2015-10-07 13:45 | 0 | Approved | 50
2015-10-07T21:00:00Z | 2015-10-07 13:00 | PDT | 2015-10-07 14:00 | 0 | Approved | 50
2015-10-07T21:15:00Z | 2015-10-07 13:15 | PDT | 2015-10-07 14:15 | 0 | Approved | 50
2015-10-07T21:30:00Z | 2015-10-07 13:30 | PDT | 2015-10-07 14:30 | 0 | Approved | 50 |  | 01/24/2016 | 10:30 | 2016-01-24 10:30 | 65.1709 | Approved | 50 | 01/24/2016 | 10:30 | 65.1709
2015-10-07T21:45:00Z | 2015-10-07 13:45 | PDT | 2015-10-07 14:45 | 0 | Approved | 50 |  | 01/24/2016 | 10:31 | 2016-01-24 10:45 | 71.7698 | Approved | 50 | 01/24/2016 | 10:31 | 65.6109 | (1/15)
2015-10-07T22:00:00Z | 2015-10-07 14:00 | PDT | 2015-10-07 15:00 | 0 | Approved | 50
2015-10-07T22:15:00Z | 2015-10-07 14:15 | PDT | 2015-10-07 15:15 | 0 | Approved | 50 |  | 03/10/2016 | 16:10 | 2016-03-10 16:00 | 96.6513 | Approved | 50 | 03/10/2016 | 16:10 | 112.5606 | (2/3)
2015-10-07T22:30:00Z | 2015-10-07 14:30 | PDT | 2015-10-07 15:30 | 0 | Approved | 50 |  |  |  | 2016-03-10 16:15 | 120.5153 | Approved | 50 | 03/10/2016 | 17:00 | 133.7867
2015-10-07T22:45:00Z | 2015-10-07 14:45 | PDT | 2015-10-07 15:45 | 0 | Approved | 50 |  | 03/10/2016 | 17:00 | 2016-03-10 17:00 | 133.7867 | Approved | 50
2015-10-07T23:00:00Z | 2015-10-07 15:00 | PDT | 2015-10-07 16:00 | 0 | Approved | 50
2015-10-07T23:15:00Z | 2015-10-07 15:15 | PDT | 2015-10-07 16:15 | 0 | Approved | 50 |  | 03/12/2016 | 12:20 | 2016-03-12 12:15 | 3500.032 | Approved | 50 | 03/12/2016 | 12:20 | 3557.0663 | (1/3)
2015-10-07T23:30:00Z | 2015-10-07 15:30 | PDT | 2015-10-07 16:30 | 0 | Approved | 50 |  |  |  | 2016-03-12 12:30 | 3671.135 | Approved | 50 | 03/12/2016 | 14:10 | 3846.686
2015-10-07T23:45:00Z | 2015-10-07 15:45 | PDT | 2015-10-07 16:45 | 0 | Approved | 50 |  | 03/12/2016 | 14:10 | 2016-03-12 14:00 | 3846.686 | Approved | 50
2015-10-08T00:00:00Z | 2015-10-07 16:00 | PDT | 2015-10-07 17:00 | 0 | Approved | 50 |  |  |  | 2016-03-12 14:15 | 3846.686 | Approved | 50
2015-10-08T00:15:00Z | 2015-10-07 16:15 | PDT | 2015-10-07 17:15 | 0 | Approved | 50
2015-10-08T00:30:00Z | 2015-10-07 16:30 | PDT | 2015-10-07 17:30 | 0 | Approved | 50 |  | 03/13/2016 | 11:30 | 2016-03-13 11:30 | 2940.669 | Approved | 50 | 03/13/2016 | 11:30 | 2940.669
2015-10-08T00:45:00Z | 2015-10-07 16:45 | PDT | 2015-10-07 17:45 | 0 | Approved | 50 |  | 03/13/2016 | 12:40 | 2016-03-13 12:30 | 3120.596 | Approved | 50 | 03/13/2016 | 12:40 | 3182.2027 | (2/3)
2015-10-08T01:00:00Z | 2015-10-07 17:00 | PDT | 2015-10-07 18:00 | 0 | Approved | 50 |  |  |  | 2016-03-13 12:45 | 3213.006 | Approved | 50
2015-10-08T01:15:00Z | 2015-10-07 17:15 | PDT | 2015-10-07 18:15 | 0 | Approved | 50
2015-10-08T01:30:00Z | 2015-10-07 17:30 | PDT | 2015-10-07 18:30 | 0 | Approved | 50 |  | 03/14/2016 | 12:10 | 2016-03-14 12:00 | 2600 | Approved | 50 | 03/14/2016 | 12:10 | 2655.194 | (2/3)
2015-10-08T01:45:00Z | 2015-10-07 17:45 | PDT | 2015-10-07 18:45 | 0 | Approved | 50 |  |  |  | 2016-03-14 12:15 | 2682.791 | Approved | 50 | 03/14/2016 | 13:00 | 2600
2015-10-08T02:00:00Z | 2015-10-07 18:00 | PDT | 2015-10-07 19:00 | 0 | Approved | 50 |  | 03/14/2016 | 13:00 | 2016-03-14 13:00 | 2600 | Approved | 50
2015-10-08T02:15:00Z | 2015-10-07 18:15 | PDT | 2015-10-07 19:15 | 0 | Approved | 50
2015-10-08T02:30:00Z | 2015-10-07 18:30 | PDT | 2015-10-07 19:30 | 0 | Approved | 50 |  | 03/15/2016 | 11:40 | 2016-03-15 11:30 | 2164.932 | Approved | 50 | 03/15/2016 | 11:40 | 2119.5253 | (2/3)
2015-10-08T02:45:00Z | 2015-10-07 18:45 | PDT | 2015-10-07 19:45 | 0 | Approved | 50 |  |  |  | 2016-03-15 11:45 | 2096.822 | Approved | 50 | 03/15/2016 | 12:40 | 2096.822
2015-10-08T03:00:00Z | 2015-10-07 19:00 | PDT | 2015-10-07 20:00 | 0 | Approved | 50 |  | 03/15/2016 | 12:40 | 2016-03-15 12:30 | 2096.822 | Approved | 50
2015-10-08T03:15:00Z | 2015-10-07 19:15 | PDT | 2015-10-07 20:15 | 0 | Approved | 50 |  |  |  | 2016-03-15 12:45 | 2096.822 | Approved | 50
2015-10-08T03:30:00Z | 2015-10-07 19:30 | PDT | 2015-10-07 20:30 | 0 | Approved | 50
2015-10-08T03:45:00Z | 2015-10-07 19:45 | PDT | 2015-10-07 20:45 | 0 | Approved | 50 |  | 03/17/2016 | 13:10 | 2016-03-17 13:00 | 2304.891 | Approved | 50 | 03/17/2016 | 13:10 | 2257.8097 | (2/3)
2015-10-08T04:00:00Z | 2015-10-07 20:00 | PDT | 2015-10-07 21:00 | 0 | Approved | 50 |  |  |  | 2016-03-17 13:15 | 2234.269 | Approved | 50 | 03/17/2016 | 13:40 | 2281.3503 | (2/3)
2015-10-08T04:15:00Z | 2015-10-07 20:15 | PDT | 2015-10-07 21:15 | 0 | Approved | 50 |  | 03/17/2016 | 13:40 | 2016-03-17 13:30 | 2234.269 | Approved | 50
2015-10-08T04:30:00Z | 2015-10-07 20:30 | PDT | 2015-10-07 21:30 | 0 | Approved | 50 |  |  |  | 2016-03-17 13:45 | 2304.891 | Approved | 50
2015-10-08T04:45:00Z | 2015-10-07 20:45 | PDT | 2015-10-07 21:45 | 0 | Approved | 50
2015-10-08T05:00:00Z | 2015-10-07 21:00 | PDT | 2015-10-07 22:00 | 0 | Approved | 50 |  | 01/05/2017 | 14:30 | 2017-01-05 14:30 | 183.9351 | Approved | 50 | 01/05/2017 | 14:30 | 183.9351
2015-10-08T05:15:00Z | 2015-10-07 21:15 | PDT | 2015-10-07 22:15 | 0 | Approved | 50 |  | 01/05/2017 | 15:00 | 2017-01-05 15:00 | 225.6017 | Approved | 50 | 01/05/2017 | 15:00 | 225.6017
2015-10-08T05:30:00Z | 2015-10-07 21:30 | PDT | 2015-10-07 22:30 | 0 | Approved | 50
2015-10-08T05:45:00Z | 2015-10-07 21:45 | PDT | 2015-10-07 22:45 | 0 | Approved | 50 |  | 01/09/2017 | 17:20 | 2017-01-09 17:15 | 12924.0778 | Approved | 50 | 01/09/2017 | 17:20 | 12768.6408 | (1/3)
2015-10-08T06:00:00Z | 2015-10-07 22:00 | PDT | 2015-10-07 23:00 | 0 | Approved | 50 |  |  |  | 2017-01-09 17:30 | 12457.7667 | Approved | 50 | 01/09/2017 | 17:40 | 12373.7372 | (2/3)
2015-10-08T06:15:00Z | 2015-10-07 22:15 | PDT | 2015-10-07 23:15 | 0 | Approved | 50 |  | 01/09/2017 | 17:40 | 2017-01-09 17:30 | 12457.7667 | Approved | 50 | 01/09/2017 | 17:41 | 12365.3343 | (11/15)
2015-10-08T06:30:00Z | 2015-10-07 22:30 | PDT | 2015-10-07 23:30 | 0 | Approved | 50 |  | 01/09/2017 | 17:41 | 2017-01-09 17:45 | 12331.7224 | Approved | 50
2015-10-08T06:45:00Z | 2015-10-07 22:45 | PDT | 2015-10-07 23:45 | 0 | Approved | 50
2015-10-08T07:00:00Z | 2015-10-07 23:00 | PDT | 2015-10-08 | 0 | Approved | 50 |  | 01/10/2017 | 14:00 | 2017-01-10 14:00 | 3891.2659 | Approved | 50 | 01/10/2017 | 14:00 | 3891.2659
2015-10-08T07:15:00Z | 2015-10-07 23:15 | PDT | 2015-10-08 00:15 | 0 | Approved | 50 |  | 01/10/2017 | 15:00 | 2017-01-10 15:00 | 3595.7209 | Approved | 50 | 01/10/2017 | 15:00 | 3595.7209
2015-10-08T07:30:00Z | 2015-10-07 23:30 | PDT | 2015-10-08 00:30 | 0 | Approved | 50
2015-10-08T07:45:00Z | 2015-10-07 23:45 | PDT | 2015-10-08 00:45 | 0 | Approved | 50 |  | 01/11/2017 | 16:00 | 2017-01-11 16:00 | 13730.1828 | Approved | 50 | 01/11/2017 | 16:00 | 13730.1828
2015-10-08T08:00:00Z | 2015-10-08 | PDT | 2015-10-08 01:00 | 0 | Approved | 50 |  | 01/11/2017 | 16:00 |  |  |  |  | 01/11/2017 | 16:00 | 13730.1828
2015-10-08T08:15:00Z | 2015-10-08 00:15 | PDT | 2015-10-08 01:15 | 0 | Approved | 50
2015-10-08T08:30:00Z | 2015-10-08 00:30 | PDT | 2015-10-08 01:30 | 0 | Approved | 50 |  | 01/14/2017 | 15:30 | 2017-01-14 15:30 | 3891.2659 | Approved | 50 | 01/14/2017 | 15:30 | 3891.2659
2015-10-08T08:45:00Z | 2015-10-08 00:45 | PDT | 2015-10-08 01:45 | 0 | Approved | 50 |  | 01/14/2017 | 15:40 | 2017-01-14 15:45 | 3891.2659 | Approved | 50 | 01/14/2017 | 15:40 | 3891.2659
2015-10-08T09:00:00Z | 2015-10-08 01:00 | PDT | 2015-10-08 02:00 | 0 | Approved | 50
2015-10-08T09:15:00Z | 2015-10-08 01:15 | PDT | 2015-10-08 02:15 | 0 | Approved | 50 |  | 01/19/2017 | 12:20 | 2017-01-19 12:15 | 6619.9883 | Approved | 50 | 01/19/2017 | 12:20 | 6693.431 | (1/3)
2015-10-08T09:30:00Z | 2015-10-08 01:30 | PDT | 2015-10-08 02:30 | 0 | Approved | 50 |  |  |  | 2017-01-19 12:30 | 6840.3165 | Approved | 50 | 01/19/2017 | 12:40 | 6766.6035 | (2/3)
2015-10-08T09:45:00Z | 2015-10-08 01:45 | PDT | 2015-10-08 02:45 | 0 | Approved | 50 |  | 01/19/2017 | 12:40 | 2017-01-19 12:30 | 6840.3165 | Approved | 50
2015-10-08T10:00:00Z | 2015-10-08 02:00 | PDT | 2015-10-08 03:00 | 0 | Approved | 50 |  |  |  | 2017-01-19 12:45 | 6729.7469 | Approved | 50
2015-10-08T10:15:00Z | 2015-10-08 02:15 | PDT | 2015-10-08 03:15 | 0 | Approved | 50
2015-10-08T10:30:00Z | 2015-10-08 02:30 | PDT | 2015-10-08 03:30 | 0 | Approved | 50 |  | 01/20/2017 | 10:00 | 2017-01-20 10:00 | 6729.7469 | Approved | 50 | 01/20/2017 | 10:00 | 6729.7469
2015-10-08T10:45:00Z | 2015-10-08 02:45 | PDT | 2015-10-08 03:45 | 0 | Approved | 50 |  | 01/20/2017 | 11:30 | 2017-01-20 11:30 | 6729.7469 | Approved | 50 | 01/20/2017 | 11:30 | 6729.7469
2015-10-08T11:00:00Z | 2015-10-08 03:00 | PDT | 2015-10-08 04:00 | 0 | Approved | 50
2015-10-08T11:15:00Z | 2015-10-08 03:15 | PDT | 2015-10-08 04:15 | 0 | Approved | 50 |  | 01/21/2017 | 8:40 | 2017-01-21 08:30 | 10264.5165 | Approved | 50 | 01/21/2017 | 8:40 | 10264.5165
2015-10-08T11:30:00Z | 2015-10-08 03:30 | PDT | 2015-10-08 04:30 | 0 | Approved | 50 |  |  |  | 2017-01-21 08:45 | 10264.5165 | Approved | 50 | 01/21/2017 | 10:10 | 9953.4884 | (2/3)
2015-10-08T11:45:00Z | 2015-10-08 03:45 | PDT | 2015-10-08 04:45 | 0 | Approved | 50 |  | 01/21/2017 | 10:10 | 2017-01-21 10:00 | 10030.8618 | Approved | 50
2015-10-08T12:00:00Z | 2015-10-08 04:00 | PDT | 2015-10-08 05:00 | 0 | Approved | 50 |  |  |  | 2017-01-21 10:15 | 9914.8017 | Approved | 50
2015-10-08T12:15:00Z | 2015-10-08 04:15 | PDT | 2015-10-08 05:15 | 0 | Approved | 50
2015-10-08T12:30:00Z | 2015-10-08 04:30 | PDT | 2015-10-08 05:30 | 0 | Approved | 50 |  | 01/23/2017 | 11:20 | 2017-01-23 11:15 | 10147.4339 | Approved | 50 | 01/23/2017 | 11:20 | 10108.5765 | (1/3)
2015-10-08T12:45:00Z | 2015-10-08 04:45 | PDT | 2015-10-08 05:45 | 0 | Approved | 50 |  |  |  | 2017-01-23 11:30 | 10030.8618 | Approved | 50 | 01/23/2017 | 12:30 | 9684.2232
2015-10-08T13:00:00Z | 2015-10-08 05:00 | PDT | 2015-10-08 06:00 | 0 | Approved | 50 |  | 01/23/2017 | 12:30 | 2017-01-23 12:30 | 9684.2232 | Approved | 50
2015-10-08T13:15:00Z | 2015-10-08 05:15 | PDT | 2015-10-08 06:15 | 0 | Approved | 50
2015-10-08T13:30:00Z | 2015-10-08 05:30 | PDT | 2015-10-08 06:30 | 0 | Approved | 50 |  | 01/26/2017 | 11:00 | 2017-01-26 11:00 | 3402.6845 | Approved | 50 | 01/26/2017 | 11:00 | 3402.6845
2015-10-08T13:45:00Z | 2015-10-08 05:45 | PDT | 2015-10-08 06:45 | 0 | Approved | 50 |  | 01/26/2017 | 12:00 | 2017-01-26 12:00 | 3500 | Approved | 50 | 01/26/2017 | 12:00 | 3500
2015-10-08T14:00:00Z | 2015-10-08 06:00 | PDT | 2015-10-08 07:00 | 0 | Approved | 50 |  | 01/26/2017 | 12:01 | 2017-01-26 12:15 | 3595.7209 | Approved | 50 | 01/26/2017 | 12:01 | 3506.3814 | (1/15)
2015-10-08T14:15:00Z | 2015-10-08 06:15 | PDT | 2015-10-08 07:15 | 0 | Approved | 50
2015-10-08T14:30:00Z | 2015-10-08 06:30 | PDT | 2015-10-08 07:30 | 0 | Approved | 50 |  | 02/01/2017 | 12:30 | 2017-02-01 12:30 | 3029.8438 | Approved | 50 | 02/01/2017 | 12:30 | 3029.8438
2015-10-08T14:45:00Z | 2015-10-08 06:45 | PDT | 2015-10-08 07:45 | 0 | Approved | 50 |  | 02/01/2017 | 13:30 | 2017-02-01 13:30 | 3120.6104 | Approved | 50 | 02/01/2017 | 13:30 | 3120.6104
2015-10-08T15:00:00Z | 2015-10-08 07:00 | PDT | 2015-10-08 08:00 | 0 | Approved | 50 |  | 02/01/2017 | 13:31 | 2017-02-01 13:45 | 3029.8438 | Approved | 50 | 02/01/2017 | 13:31 | 3114.5593 | (1/15)
2015-10-08T15:15:00Z | 2015-10-08 07:15 | PDT | 2015-10-08 08:15 | 0 | Approved | 50
2015-10-08T15:30:00Z | 2015-10-08 07:30 | PDT | 2015-10-08 08:30 | 0 | Approved | 50 |  | 02/08/2017 | 13:50 | 2017-02-08 13:45 | 11341.0073 | Approved | 50 | 02/08/2017 | 13:50 | 11260.0962 | (1/3)
2015-10-08T15:45:00Z | 2015-10-08 07:45 | PDT | 2015-10-08 08:45 | 0 | Approved | 50 |  | 02/08/2017 | 13:50 | 2017-02-08 14:00 | 11098.2739 | Approved | 50 | 02/08/2017 | 13:50 | 11260.0962 | (1/3)
2015-10-08T16:00:00Z | 2015-10-08 08:00 | PDT | 2015-10-08 09:00 | 0 | Approved | 50
2015-10-08T16:15:00Z | 2015-10-08 08:15 | PDT | 2015-10-08 09:15 | 0 | Approved | 50 |  | 02/10/2017 | 14:40 | 2017-02-10 14:30 | 11585.7289 | Approved | 50 | 02/10/2017 | 14:40 | 11503.9898 | (2/3)
2015-10-08T16:30:00Z | 2015-10-08 08:30 | PDT | 2015-10-08 09:30 | 0 | Approved | 50 |  |  |  | 2017-02-10 14:45 | 11463.1202 | Approved | 50 | 02/10/2017 | 14:50 | 11503.9898 | (1/3)
2015-10-08T16:45:00Z | 2015-10-08 08:45 | PDT | 2015-10-08 09:45 | 0 | Approved | 50 |  | 02/10/2017 | 14:50 | 2017-02-10 14:45 | 11463.1202 | Approved | 50
2015-10-08T17:00:00Z | 2015-10-08 09:00 | PDT | 2015-10-08 10:00 | 0 | Approved | 50 |  |  |  | 2017-02-10 15:00 | 11585.7289 | Approved | 50
2015-10-08T17:15:00Z | 2015-10-08 09:15 | PDT | 2015-10-08 10:15 | 0 | Approved | 50
2015-10-08T17:30:00Z | 2015-10-08 09:30 | PDT | 2015-10-08 10:30 | 0 | Approved | 50 |  | 02/21/2017 | 13:20 | 2017-02-21 13:15 | 13267.2839 | Approved | 50 | 02/21/2017 | 13:20 | 13344.1826 | (1/3)
2015-10-08T17:45:00Z | 2015-10-08 09:45 | PDT | 2015-10-08 10:45 | 0 | Approved | 50 |  |  |  | 2017-02-21 13:30 | 13497.9801 | Approved | 50 | 02/21/2017 | 13:30 | 13497.9801
2015-10-08T18:00:00Z | 2015-10-08 10:00 | PDT | 2015-10-08 11:00 | 0 | Approved | 50 |  | 02/21/2017 | 13:30 | 2017-02-21 13:30 | 13497.9801 | Approved | 50
2015-10-08T18:15:00Z | 2015-10-08 10:15 | PDT | 2015-10-08 11:15 | 0 | Approved | 50
2015-10-08T18:30:00Z | 2015-10-08 10:30 | PDT | 2015-10-08 11:30 | 0 | Approved | 50 |  | 03/16/2017 | 14:40 | 2017-03-16 14:30 | 2706.8087 | Approved | 50 | 03/16/2017 | 14:40 | 2706.7141 | (2/3)
2015-10-08T18:45:00Z | 2015-10-08 10:45 | PDT | 2015-10-08 11:45 | 0 | Approved | 50 |  |  |  | 2017-03-16 14:45 | 2706.6668 | Approved | 50 | 03/16/2017 | 16:20 | 2705.7676 | (1/3)
2015-10-08T19:00:00Z | 2015-10-08 11:00 | PDT | 2015-10-08 12:00 | 0 | Approved | 50 |  | 03/16/2017 | 16:20 | 2017-03-16 16:15 | 2705.8149 | Approved | 50
2015-10-08T19:15:00Z | 2015-10-08 11:15 | PDT | 2015-10-08 12:15 | 0 | Approved | 50 |  |  |  | 2017-03-16 16:30 | 2705.673 | Approved | 50
2015-10-08T19:30:00Z | 2015-10-08 11:30 | PDT | 2015-10-08 12:30 | 0 | Approved | 50
2015-10-08T19:45:00Z | 2015-10-08 11:45 | PDT | 2015-10-08 12:45 | 0 | Approved | 50 |  | 04/04/2017 | 14:40 | 2017-04-04 14:30 | 27.0781 | Approved | 50 | 04/04/2017 | 14:40 | 27.0781
2015-10-08T20:00:00Z | 2015-10-08 12:00 | PDT | 2015-10-08 13:00 | 0 | Approved | 50 |  |  |  | 2017-04-04 14:45 | 27.0781 | Approved | 50 | 04/04/2017 | 15:20 | 28.3854 | (1/3)
2015-10-08T20:15:00Z | 2015-10-08 12:15 | PDT | 2015-10-08 13:15 | 0 | Approved | 50 |  | 04/04/2017 | 15:20 | 2017-04-04 15:15 | 27.0781 | Approved | 50
2015-10-08T20:30:00Z | 2015-10-08 12:30 | PDT | 2015-10-08 13:30 | 0 | Approved | 50 |  |  |  | 2017-04-04 15:30 | 31 | Approved | 50
2015-10-08T20:45:00Z | 2015-10-08 12:45 | PDT | 2015-10-08 13:45 | 0 | Approved | 50
2015-10-08T21:00:00Z | 2015-10-08 13:00 | PDT | 2015-10-08 14:00 | 0 | Approved | 50
2015-10-08T21:15:00Z | 2015-10-08 13:15 | PDT | 2015-10-08 14:15 | 0 | Approved | 50
2015-10-08T21:30:00Z | 2015-10-08 13:30 | PDT | 2015-10-08 14:30 | 0 | Approved | 50
2015-10-08T21:45:00Z | 2015-10-08 13:45 | PDT | 2015-10-08 14:45 | 0 | Approved | 50
2015-10-08T22:00:00Z | 2015-10-08 14:00 | PDT | 2015-10-08 15:00 | 0 | Approved | 50
2015-10-08T22:15:00Z | 2015-10-08 14:15 | PDT | 2015-10-08 15:15 | 0 | Approved | 50
2015-10-08T22:30:00Z | 2015-10-08 14:30 | PDT | 2015-10-08 15:30 | 0 | Approved | 50
2015-10-08T22:45:00Z | 2015-10-08 14:45 | PDT | 2015-10-08 15:45 | 0 | Approved | 50
2015-10-08T23:00:00Z | 2015-10-08 15:00 | PDT | 2015-10-08 16:00 | 0 | Approved | 50
2015-10-08T23:15:00Z | 2015-10-08 15:15 | PDT | 2015-10-08 16:15 | 0 | Approved | 50
2015-10-08T23:30:00Z | 2015-10-08 15:30 | PDT | 2015-10-08 16:30 | 0 | Approved | 50
2015-10-08T23:45:00Z | 2015-10-08 15:45 | PDT | 2015-10-08 16:45 | 0 | Approved | 50
2015-10-09T00:00:00Z | 2015-10-08 16:00 | PDT | 2015-10-08 17:00 | 0 | Approved | 50
2015-10-09T00:15:00Z | 2015-10-08 16:15 | PDT | 2015-10-08 17:15 | 0 | Approved | 50
2015-10-09T00:30:00Z | 2015-10-08 16:30 | PDT | 2015-10-08 17:30 | 0 | Approved | 50
2015-10-09T00:45:00Z | 2015-10-08 16:45 | PDT | 2015-10-08 17:45 | 0 | Approved | 50
2015-10-09T01:00:00Z | 2015-10-08 17:00 | PDT | 2015-10-08 18:00 | 0 | Approved | 50
2015-10-09T01:15:00Z | 2015-10-08 17:15 | PDT | 2015-10-08 18:15 | 0 | Approved | 50
2015-10-09T01:30:00Z | 2015-10-08 17:30 | PDT | 2015-10-08 18:30 | 0 | Approved | 50
2015-10-09T01:45:00Z | 2015-10-08 17:45 | PDT | 2015-10-08 18:45 | 0 | Approved | 50
2015-10-09T02:00:00Z | 2015-10-08 18:00 | PDT | 2015-10-08 19:00 | 0 | Approved | 50
2015-10-09T02:15:00Z | 2015-10-08 18:15 | PDT | 2015-10-08 19:15 | 0 | Approved | 50
2015-10-09T02:30:00Z | 2015-10-08 18:30 | PDT | 2015-10-08 19:30 | 0 | Approved | 50
2015-10-09T02:45:00Z | 2015-10-08 18:45 | PDT | 2015-10-08 19:45 | 0 | Approved | 50
2015-10-09T03:00:00Z | 2015-10-08 19:00 | PDT | 2015-10-08 20:00 | 0 | Approved | 50
2015-10-09T03:15:00Z | 2015-10-08 19:15 | PDT | 2015-10-08 20:15 | 0 | Approved | 50
2015-10-09T03:30:00Z | 2015-10-08 19:30 | PDT | 2015-10-08 20:30 | 0 | Approved | 50
2015-10-09T03:45:00Z | 2015-10-08 19:45 | PDT | 2015-10-08 20:45 | 0 | Approved | 50
2015-10-09T04:00:00Z | 2015-10-08 20:00 | PDT | 2015-10-08 21:00 | 0 | Approved | 50
2015-10-09T04:15:00Z | 2015-10-08 20:15 | PDT | 2015-10-08 21:15 | 0 | Approved | 50
2015-10-09T04:30:00Z | 2015-10-08 20:30 | PDT | 2015-10-08 21:30 | 0 | Approved | 50
2015-10-09T04:45:00Z | 2015-10-08 20:45 | PDT | 2015-10-08 21:45 | 0 | Approved | 50
2015-10-09T05:00:00Z | 2015-10-08 21:00 | PDT | 2015-10-08 22:00 | 0 | Approved | 50
2015-10-09T05:15:00Z | 2015-10-08 21:15 | PDT | 2015-10-08 22:15 | 0 | Approved | 50
2015-10-09T05:30:00Z | 2015-10-08 21:30 | PDT | 2015-10-08 22:30 | 0 | Approved | 50
2015-10-09T05:45:00Z | 2015-10-08 21:45 | PDT | 2015-10-08 22:45 | 0 | Approved | 50
2015-10-09T06:00:00Z | 2015-10-08 22:00 | PDT | 2015-10-08 23:00 | 0 | Approved | 50
2015-10-09T06:15:00Z | 2015-10-08 22:15 | PDT | 2015-10-08 23:15 | 0 | Approved | 50
2015-10-09T06:30:00Z | 2015-10-08 22:30 | PDT | 2015-10-08 23:30 | 0 | Approved | 50
2015-10-09T06:45:00Z | 2015-10-08 22:45 | PDT | 2015-10-08 23:45 | 0 | Approved | 50
2015-10-09T07:00:00Z | 2015-10-08 23:00 | PDT | 2015-10-09 | 0 | Approved | 50
2015-10-09T07:15:00Z | 2015-10-08 23:15 | PDT | 2015-10-09 00:15 | 0 | Approved | 50
2015-10-09T07:30:00Z | 2015-10-08 23:30 | PDT | 2015-10-09 00:30 | 0 | Approved | 50
2015-10-09T07:45:00Z | 2015-10-08 23:45 | PDT | 2015-10-09 00:45 | 0 | Approved | 50
2015-10-09T08:00:00Z | 2015-10-09 | PDT | 2015-10-09 01:00 | 0 | Approved | 50
2015-10-09T08:15:00Z | 2015-10-09 00:15 | PDT | 2015-10-09 01:15 | 0 | Approved | 50
2015-10-09T08:30:00Z | 2015-10-09 00:30 | PDT | 2015-10-09 01:30 | 0 | Approved | 50
2015-10-09T08:45:00Z | 2015-10-09 00:45 | PDT | 2015-10-09 01:45 | 0 | Approved | 50
2015-10-09T09:00:00Z | 2015-10-09 01:00 | PDT | 2015-10-09 02:00 | 0 | Approved | 50
2015-10-09T09:15:00Z | 2015-10-09 01:15 | PDT | 2015-10-09 02:15 | 0 | Approved | 50
2015-10-09T09:30:00Z | 2015-10-09 01:30 | PDT | 2015-10-09 02:30 | 0 | Approved | 50
2015-10-09T09:45:00Z | 2015-10-09 01:45 | PDT | 2015-10-09 02:45 | 0 | Approved | 50
2015-10-09T10:00:00Z | 2015-10-09 02:00 | PDT | 2015-10-09 03:00 | 0 | Approved | 50
2015-10-09T10:15:00Z | 2015-10-09 02:15 | PDT | 2015-10-09 03:15 | 0 | Approved | 50
2015-10-09T10:30:00Z | 2015-10-09 02:30 | PDT | 2015-10-09 03:30 | 0 | Approved | 50
2015-10-09T10:45:00Z | 2015-10-09 02:45 | PDT | 2015-10-09 03:45 | 0 | Approved | 50
2015-10-09T11:00:00Z | 2015-10-09 03:00 | PDT | 2015-10-09 04:00 | 0 | Approved | 50
2015-10-09T11:15:00Z | 2015-10-09 03:15 | PDT | 2015-10-09 04:15 | 0 | Approved | 50
2015-10-09T11:30:00Z | 2015-10-09 03:30 | PDT | 2015-10-09 04:30 | 0 | Approved | 50
2015-10-09T11:45:00Z | 2015-10-09 03:45 | PDT | 2015-10-09 04:45 | 0 | Approved | 50
2015-10-09T12:00:00Z | 2015-10-09 04:00 | PDT | 2015-10-09 05:00 | 0 | Approved | 50
2015-10-09T12:15:00Z | 2015-10-09 04:15 | PDT | 2015-10-09 05:15 | 0 | Approved | 50
2015-10-09T12:30:00Z | 2015-10-09 04:30 | PDT | 2015-10-09 05:30 | 0 | Approved | 50
2015-10-09T12:45:00Z | 2015-10-09 04:45 | PDT | 2015-10-09 05:45 | 0 | Approved | 50
2015-10-09T13:00:00Z | 2015-10-09 05:00 | PDT | 2015-10-09 06:00 | 0 | Approved | 50
2015-10-09T13:15:00Z | 2015-10-09 05:15 | PDT | 2015-10-09 06:15 | 0 | Approved | 50
2015-10-09T13:30:00Z | 2015-10-09 05:30 | PDT | 2015-10-09 06:30 | 0 | Approved | 50
2015-10-09T13:45:00Z | 2015-10-09 05:45 | PDT | 2015-10-09 06:45 | 0 | Approved | 50
2015-10-09T14:00:00Z | 2015-10-09 06:00 | PDT | 2015-10-09 07:00 | 0 | Approved | 50
2015-10-09T14:15:00Z | 2015-10-09 06:15 | PDT | 2015-10-09 07:15 | 0 | Approved | 50
2015-10-09T14:30:00Z | 2015-10-09 06:30 | PDT | 2015-10-09 07:30 | 0 | Approved | 50
2015-10-09T14:45:00Z | 2015-10-09 06:45 | PDT | 2015-10-09 07:45 | 0 | Approved | 50
2015-10-09T15:00:00Z | 2015-10-09 07:00 | PDT | 2015-10-09 08:00 | 0 | Approved | 50
2015-10-09T15:15:00Z | 2015-10-09 07:15 | PDT | 2015-10-09 08:15 | 0 | Approved | 50
2015-10-09T15:30:00Z | 2015-10-09 07:30 | PDT | 2015-10-09 08:30 | 0 | Approved | 50
2015-10-09T15:45:00Z | 2015-10-09 07:45 | PDT | 2015-10-09 08:45 | 0 | Approved | 50
2015-10-09T16:00:00Z | 2015-10-09 08:00 | PDT | 2015-10-09 09:00 | 0 | Approved | 50
2015-10-09T16:15:00Z | 2015-10-09 08:15 | PDT | 2015-10-09 09:15 | 0 | Approved | 50
2015-10-09T16:30:00Z | 2015-10-09 08:30 | PDT | 2015-10-09 09:30 | 0 | Approved | 50
2015-10-09T16:45:00Z | 2015-10-09 08:45 | PDT | 2015-10-09 09:45 | 0 | Approved | 50
2015-10-09T17:00:00Z | 2015-10-09 09:00 | PDT | 2015-10-09 10:00 | 0 | Approved | 50
2015-10-09T17:15:00Z | 2015-10-09 09:15 | PDT | 2015-10-09 10:15 | 0 | Approved | 50
2015-10-09T17:30:00Z | 2015-10-09 09:30 | PDT | 2015-10-09 10:30 | 0 | Approved | 50
2015-10-09T17:45:00Z | 2015-10-09 09:45 | PDT | 2015-10-09 10:45 | 0 | Approved | 50
2015-10-09T18:00:00Z | 2015-10-09 10:00 | PDT | 2015-10-09 11:00 | 0 | Approved | 50
2015-10-09T18:15:00Z | 2015-10-09 10:15 | PDT | 2015-10-09 11:15 | 0 | Approved | 50
2015-10-09T18:30:00Z | 2015-10-09 10:30 | PDT | 2015-10-09 11:30 | 0 | Approved | 50
2015-10-09T18:45:00Z | 2015-10-09 10:45 | PDT | 2015-10-09 11:45 | 0 | Approved | 50
2015-10-09T19:00:00Z | 2015-10-09 11:00 | PDT | 2015-10-09 12:00 | 0 | Approved | 50
2015-10-09T19:15:00Z | 2015-10-09 11:15 | PDT | 2015-10-09 12:15 | 0 | Approved | 50
2015-10-09T19:30:00Z | 2015-10-09 11:30 | PDT | 2015-10-09 12:30 | 0 | Approved | 50
2015-10-09T19:45:00Z | 2015-10-09 11:45 | PDT | 2015-10-09 12:45 | 0 | Approved | 50
2015-10-09T20:00:00Z | 2015-10-09 12:00 | PDT | 2015-10-09 13:00 | 0 | Approved | 50
2015-10-09T20:15:00Z | 2015-10-09 12:15 | PDT | 2015-10-09 13:15 | 0 | Approved | 50
2015-10-09T20:30:00Z | 2015-10-09 12:30 | PDT | 2015-10-09 13:30 | 0 | Approved | 50
2015-10-09T20:45:00Z | 2015-10-09 12:45 | PDT | 2015-10-09 13:45 | 0 | Approved | 50
2015-10-09T21:00:00Z | 2015-10-09 13:00 | PDT | 2015-10-09 14:00 | 0 | Approved | 50
2015-10-09T21:15:00Z | 2015-10-09 13:15 | PDT | 2015-10-09 14:15 | 0 | Approved | 50
2015-10-09T21:30:00Z | 2015-10-09 13:30 | PDT | 2015-10-09 14:30 | 0 | Approved | 50
2015-10-09T21:45:00Z | 2015-10-09 13:45 | PDT | 2015-10-09 14:45 | 0 | Approved | 50
2015-10-09T22:00:00Z | 2015-10-09 14:00 | PDT | 2015-10-09 15:00 | 0 | Approved | 50
2015-10-09T22:15:00Z | 2015-10-09 14:15 | PDT | 2015-10-09 15:15 | 0 | Approved | 50
2015-10-09T22:30:00Z | 2015-10-09 14:30 | PDT | 2015-10-09 15:30 | 0 | Approved | 50
2015-10-09T22:45:00Z | 2015-10-09 14:45 | PDT | 2015-10-09 15:45 | 0 | Approved | 50
2015-10-09T23:00:00Z | 2015-10-09 15:00 | PDT | 2015-10-09 16:00 | 0 | Approved | 50
2015-10-09T23:15:00Z | 2015-10-09 15:15 | PDT | 2015-10-09 16:15 | 0 | Approved | 50
2015-10-09T23:30:00Z | 2015-10-09 15:30 | PDT | 2015-10-09 16:30 | 0 | Approved | 50
2015-10-09T23:45:00Z | 2015-10-09 15:45 | PDT | 2015-10-09 16:45 | 0 | Approved | 50
2015-10-10T00:00:00Z | 2015-10-09 16:00 | PDT | 2015-10-09 17:00 | 0 | Approved | 50
2015-10-10T00:15:00Z | 2015-10-09 16:15 | PDT | 2015-10-09 17:15 | 0 | Approved | 50
2015-10-10T00:30:00Z | 2015-10-09 16:30 | PDT | 2015-10-09 17:30 | 0 | Approved | 50
2015-10-10T00:45:00Z | 2015-10-09 16:45 | PDT | 2015-10-09 17:45 | 0 | Approved | 50
2015-10-10T01:00:00Z | 2015-10-09 17:00 | PDT | 2015-10-09 18:00 | 0 | Approved | 50
2015-10-10T01:15:00Z | 2015-10-09 17:15 | PDT | 2015-10-09 18:15 | 0 | Approved | 50
2015-10-10T01:30:00Z | 2015-10-09 17:30 | PDT | 2015-10-09 18:30 | 0 | Approved | 50
2015-10-10T01:45:00Z | 2015-10-09 17:45 | PDT | 2015-10-09 18:45 | 0 | Approved | 50
2015-10-10T02:00:00Z | 2015-10-09 18:00 | PDT | 2015-10-09 19:00 | 0 | Approved | 50
2015-10-10T02:15:00Z | 2015-10-09 18:15 | PDT | 2015-10-09 19:15 | 0 | Approved | 50
2015-10-10T02:30:00Z | 2015-10-09 18:30 | PDT | 2015-10-09 19:30 | 0 | Approved | 50
2015-10-10T02:45:00Z | 2015-10-09 18:45 | PDT | 2015-10-09 19:45 | 0 | Approved | 50
2015-10-10T03:00:00Z | 2015-10-09 19:00 | PDT | 2015-10-09 20:00 | 0 | Approved | 50
2015-10-10T03:15:00Z | 2015-10-09 19:15 | PDT | 2015-10-09 20:15 | 0 | Approved | 50
2015-10-10T03:30:00Z | 2015-10-09 19:30 | PDT | 2015-10-09 20:30 | 0 | Approved | 50
2015-10-10T03:45:00Z | 2015-10-09 19:45 | PDT | 2015-10-09 20:45 | 0 | Approved | 50
2015-10-10T04:00:00Z | 2015-10-09 20:00 | PDT | 2015-10-09 21:00 | 0 | Approved | 50
2015-10-10T04:15:00Z | 2015-10-09 20:15 | PDT | 2015-10-09 21:15 | 0 | Approved | 50
2015-10-10T04:30:00Z | 2015-10-09 20:30 | PDT | 2015-10-09 21:30 | 0 | Approved | 50
2015-10-10T04:45:00Z | 2015-10-09 20:45 | PDT | 2015-10-09 21:45 | 0 | Approved | 50
2015-10-10T05:00:00Z | 2015-10-09 21:00 | PDT | 2015-10-09 22:00 | 0 | Approved | 50
2015-10-10T05:15:00Z | 2015-10-09 21:15 | PDT | 2015-10-09 22:15 | 0 | Approved | 50
2015-10-10T05:30:00Z | 2015-10-09 21:30 | PDT | 2015-10-09 22:30 | 0 | Approved | 50
2015-10-10T05:45:00Z | 2015-10-09 21:45 | PDT | 2015-10-09 22:45 | 0 | Approved | 50
2015-10-10T06:00:00Z | 2015-10-09 22:00 | PDT | 2015-10-09 23:00 | 0 | Approved | 50
2015-10-10T06:15:00Z | 2015-10-09 22:15 | PDT | 2015-10-09 23:15 | 0 | Approved | 50
2015-10-10T06:30:00Z | 2015-10-09 22:30 | PDT | 2015-10-09 23:30 | 0 | Approved | 50
2015-10-10T06:45:00Z | 2015-10-09 22:45 | PDT | 2015-10-09 23:45 | 0 | Approved | 50
2015-10-10T07:00:00Z | 2015-10-09 23:00 | PDT | 2015-10-10 | 0 | Approved | 50
2015-10-10T07:15:00Z | 2015-10-09 23:15 | PDT | 2015-10-10 00:15 | 0 | Approved | 50
2015-10-10T07:30:00Z | 2015-10-09 23:30 | PDT | 2015-10-10 00:30 | 0 | Approved | 50
2015-10-10T07:45:00Z | 2015-10-09 23:45 | PDT | 2015-10-10 00:45 | 0 | Approved | 50
2015-10-10T08:00:00Z | 2015-10-10 | PDT | 2015-10-10 01:00 | 0 | Approved | 50
2015-10-10T08:15:00Z | 2015-10-10 00:15 | PDT | 2015-10-10 01:15 | 0 | Approved | 50
2015-10-10T08:30:00Z | 2015-10-10 00:30 | PDT | 2015-10-10 01:30 | 0 | Approved | 50
2015-10-10T08:45:00Z | 2015-10-10 00:45 | PDT | 2015-10-10 01:45 | 0 | Approved | 50
2015-10-10T09:00:00Z | 2015-10-10 01:00 | PDT | 2015-10-10 02:00 | 0 | Approved | 50
2015-10-10T09:15:00Z | 2015-10-10 01:15 | PDT | 2015-10-10 02:15 | 0 | Approved | 50
2015-10-10T09:30:00Z | 2015-10-10 01:30 | PDT | 2015-10-10 02:30 | 0 | Approved | 50
2015-10-10T09:45:00Z | 2015-10-10 01:45 | PDT | 2015-10-10 02:45 | 0 | Approved | 50
2015-10-10T10:00:00Z | 2015-10-10 02:00 | PDT | 2015-10-10 03:00 | 0 | Approved | 50
2015-10-10T10:15:00Z | 2015-10-10 02:15 | PDT | 2015-10-10 03:15 | 0 | Approved | 50
2015-10-10T10:30:00Z | 2015-10-10 02:30 | PDT | 2015-10-10 03:30 | 0 | Approved | 50
2015-10-10T10:45:00Z | 2015-10-10 02:45 | PDT | 2015-10-10 03:45 | 0 | Approved | 50
2015-10-10T11:00:00Z | 2015-10-10 03:00 | PDT | 2015-10-10 04:00 | 0 | Approved | 50
2015-10-10T11:15:00Z | 2015-10-10 03:15 | PDT | 2015-10-10 04:15 | 0 | Approved | 50
2015-10-10T11:30:00Z | 2015-10-10 03:30 | PDT | 2015-10-10 04:30 | 0 | Approved | 50
2015-10-10T11:45:00Z | 2015-10-10 03:45 | PDT | 2015-10-10 04:45 | 0 | Approved | 50
2015-10-10T12:00:00Z | 2015-10-10 04:00 | PDT | 2015-10-10 05:00 | 0 | Approved | 50
2015-10-10T12:15:00Z | 2015-10-10 04:15 | PDT | 2015-10-10 05:15 | 0 | Approved | 50
2015-10-10T12:30:00Z | 2015-10-10 04:30 | PDT | 2015-10-10 05:30 | 0 | Approved | 50
2015-10-10T12:45:00Z | 2015-10-10 04:45 | PDT | 2015-10-10 05:45 | 0 | Approved | 50
2015-10-10T13:00:00Z | 2015-10-10 05:00 | PDT | 2015-10-10 06:00 | 0 | Approved | 50
2015-10-10T13:15:00Z | 2015-10-10 05:15 | PDT | 2015-10-10 06:15 | 0 | Approved | 50
2015-10-10T13:30:00Z | 2015-10-10 05:30 | PDT | 2015-10-10 06:30 | 0 | Approved | 50
2015-10-10T13:45:00Z | 2015-10-10 05:45 | PDT | 2015-10-10 06:45 | 0 | Approved | 50
2015-10-10T14:00:00Z | 2015-10-10 06:00 | PDT | 2015-10-10 07:00 | 0 | Approved | 50
2015-10-10T14:15:00Z | 2015-10-10 06:15 | PDT | 2015-10-10 07:15 | 0 | Approved | 50
2015-10-10T14:30:00Z | 2015-10-10 06:30 | PDT | 2015-10-10 07:30 | 0 | Approved | 50
2015-10-10T14:45:00Z | 2015-10-10 06:45 | PDT | 2015-10-10 07:45 | 0 | Approved | 50
2015-10-10T15:00:00Z | 2015-10-10 07:00 | PDT | 2015-10-10 08:00 | 0 | Approved | 50
2015-10-10T15:15:00Z | 2015-10-10 07:15 | PDT | 2015-10-10 08:15 | 0 | Approved | 50
2015-10-10T15:30:00Z | 2015-10-10 07:30 | PDT | 2015-10-10 08:30 | 0 | Approved | 50
2015-10-10T15:45:00Z | 2015-10-10 07:45 | PDT | 2015-10-10 08:45 | 0 | Approved | 50
2015-10-10T16:00:00Z | 2015-10-10 08:00 | PDT | 2015-10-10 09:00 | 0 | Approved | 50
2015-10-10T16:15:00Z | 2015-10-10 08:15 | PDT | 2015-10-10 09:15 | 0 | Approved | 50
2015-10-10T16:30:00Z | 2015-10-10 08:30 | PDT | 2015-10-10 09:30 | 0 | Approved | 50
2015-10-10T16:45:00Z | 2015-10-10 08:45 | PDT | 2015-10-10 09:45 | 0 | Approved | 50
2015-10-10T17:00:00Z | 2015-10-10 09:00 | PDT | 2015-10-10 10:00 | 0 | Approved | 50
2015-10-10T17:15:00Z | 2015-10-10 09:15 | PDT | 2015-10-10 10:15 | 0 | Approved | 50
2015-10-10T17:30:00Z | 2015-10-10 09:30 | PDT | 2015-10-10 10:30 | 0 | Approved | 50
2015-10-10T17:45:00Z | 2015-10-10 09:45 | PDT | 2015-10-10 10:45 | 0 | Approved | 50
2015-10-10T18:00:00Z | 2015-10-10 10:00 | PDT | 2015-10-10 11:00 | 0 | Approved | 50
2015-10-10T18:15:00Z | 2015-10-10 10:15 | PDT | 2015-10-10 11:15 | 0 | Approved | 50
2015-10-10T18:30:00Z | 2015-10-10 10:30 | PDT | 2015-10-10 11:30 | 0 | Approved | 50
2015-10-10T18:45:00Z | 2015-10-10 10:45 | PDT | 2015-10-10 11:45 | 0 | Approved | 50
2015-10-10T19:00:00Z | 2015-10-10 11:00 | PDT | 2015-10-10 12:00 | 0 | Approved | 50
2015-10-10T19:15:00Z | 2015-10-10 11:15 | PDT | 2015-10-10 12:15 | 0 | Approved | 50
2015-10-10T19:30:00Z | 2015-10-10 11:30 | PDT | 2015-10-10 12:30 | 0 | Approved | 50
2015-10-10T19:45:00Z | 2015-10-10 11:45 | PDT | 2015-10-10 12:45 | 0 | Approved | 50
2015-10-10T20:00:00Z | 2015-10-10 12:00 | PDT | 2015-10-10 13:00 | 0 | Approved | 50
2015-10-10T20:15:00Z | 2015-10-10 12:15 | PDT | 2015-10-10 13:15 | 0 | Approved | 50
2015-10-10T20:30:00Z | 2015-10-10 12:30 | PDT | 2015-10-10 13:30 | 0 | Approved | 50
2015-10-10T20:45:00Z | 2015-10-10 12:45 | PDT | 2015-10-10 13:45 | 0 | Approved | 50
2015-10-10T21:00:00Z | 2015-10-10 13:00 | PDT | 2015-10-10 14:00 | 0 | Approved | 50
2015-10-10T21:15:00Z | 2015-10-10 13:15 | PDT | 2015-10-10 14:15 | 0 | Approved | 50
2015-10-10T21:30:00Z | 2015-10-10 13:30 | PDT | 2015-10-10 14:30 | 0 | Approved | 50
2015-10-10T21:45:00Z | 2015-10-10 13:45 | PDT | 2015-10-10 14:45 | 0 | Approved | 50
2015-10-10T22:00:00Z | 2015-10-10 14:00 | PDT | 2015-10-10 15:00 | 0 | Approved | 50
2015-10-10T22:15:00Z | 2015-10-10 14:15 | PDT | 2015-10-10 15:15 | 0 | Approved | 50
2015-10-10T22:30:00Z | 2015-10-10 14:30 | PDT | 2015-10-10 15:30 | 0 | Approved | 50
2015-10-10T22:45:00Z | 2015-10-10 14:45 | PDT | 2015-10-10 15:45 | 0 | Approved | 50
2015-10-10T23:00:00Z | 2015-10-10 15:00 | PDT | 2015-10-10 16:00 | 0 | Approved | 50
2015-10-10T23:15:00Z | 2015-10-10 15:15 | PDT | 2015-10-10 16:15 | 0 | Approved | 50
2015-10-10T23:30:00Z | 2015-10-10 15:30 | PDT | 2015-10-10 16:30 | 0 | Approved | 50
2015-10-10T23:45:00Z | 2015-10-10 15:45 | PDT | 2015-10-10 16:45 | 0 | Approved | 50
2015-10-11T00:00:00Z | 2015-10-10 16:00 | PDT | 2015-10-10 17:00 | 0 | Approved | 50
2015-10-11T00:15:00Z | 2015-10-10 16:15 | PDT | 2015-10-10 17:15 | 0 | Approved | 50
2015-10-11T00:30:00Z | 2015-10-10 16:30 | PDT | 2015-10-10 17:30 | 0 | Approved | 50
2015-10-11T00:45:00Z | 2015-10-10 16:45 | PDT | 2015-10-10 17:45 | 0 | Approved | 50
2015-10-11T01:00:00Z | 2015-10-10 17:00 | PDT | 2015-10-10 18:00 | 0 | Approved | 50
2015-10-11T01:15:00Z | 2015-10-10 17:15 | PDT | 2015-10-10 18:15 | 0 | Approved | 50
2015-10-11T01:30:00Z | 2015-10-10 17:30 | PDT | 2015-10-10 18:30 | 0 | Approved | 50
2015-10-11T01:45:00Z | 2015-10-10 17:45 | PDT | 2015-10-10 18:45 | 0 | Approved | 50
2015-10-11T02:00:00Z | 2015-10-10 18:00 | PDT | 2015-10-10 19:00 | 0 | Approved | 50
2015-10-11T02:15:00Z | 2015-10-10 18:15 | PDT | 2015-10-10 19:15 | 0 | Approved | 50
2015-10-11T02:30:00Z | 2015-10-10 18:30 | PDT | 2015-10-10 19:30 | 0 | Approved | 50
2015-10-11T02:45:00Z | 2015-10-10 18:45 | PDT | 2015-10-10 19:45 | 0 | Approved | 50
2015-10-11T03:00:00Z | 2015-10-10 19:00 | PDT | 2015-10-10 20:00 | 0 | Approved | 50
2015-10-11T03:15:00Z | 2015-10-10 19:15 | PDT | 2015-10-10 20:15 | 0 | Approved | 50
2015-10-11T03:30:00Z | 2015-10-10 19:30 | PDT | 2015-10-10 20:30 | 0 | Approved | 50
2015-10-11T03:45:00Z | 2015-10-10 19:45 | PDT | 2015-10-10 20:45 | 0 | Approved | 50
2015-10-11T04:00:00Z | 2015-10-10 20:00 | PDT | 2015-10-10 21:00 | 0 | Approved | 50
2015-10-11T04:15:00Z | 2015-10-10 20:15 | PDT | 2015-10-10 21:15 | 0 | Approved | 50
2015-10-11T04:30:00Z | 2015-10-10 20:30 | PDT | 2015-10-10 21:30 | 0 | Approved | 50
2015-10-11T04:45:00Z | 2015-10-10 20:45 | PDT | 2015-10-10 21:45 | 0 | Approved | 50
2015-10-11T05:00:00Z | 2015-10-10 21:00 | PDT | 2015-10-10 22:00 | 0 | Approved | 50
2015-10-11T05:15:00Z | 2015-10-10 21:15 | PDT | 2015-10-10 22:15 | 0 | Approved | 50
2015-10-11T05:30:00Z | 2015-10-10 21:30 | PDT | 2015-10-10 22:30 | 0 | Approved | 50
2015-10-11T05:45:00Z | 2015-10-10 21:45 | PDT | 2015-10-10 22:45 | 0 | Approved | 50
2015-10-11T06:00:00Z | 2015-10-10 22:00 | PDT | 2015-10-10 23:00 | 0 | Approved | 50
2015-10-11T06:15:00Z | 2015-10-10 22:15 | PDT | 2015-10-10 23:15 | 0 | Approved | 50
2015-10-11T06:30:00Z | 2015-10-10 22:30 | PDT | 2015-10-10 23:30 | 0 | Approved | 50
2015-10-11T06:45:00Z | 2015-10-10 22:45 | PDT | 2015-10-10 23:45 | 0 | Approved | 50
2015-10-11T07:00:00Z | 2015-10-10 23:00 | PDT | 2015-10-11 | 0 | Approved | 50
2015-10-11T07:15:00Z | 2015-10-10 23:15 | PDT | 2015-10-11 00:15 | 0 | Approved | 50
2015-10-11T07:30:00Z | 2015-10-10 23:30 | PDT | 2015-10-11 00:30 | 0 | Approved | 50
2015-10-11T07:45:00Z | 2015-10-10 23:45 | PDT | 2015-10-11 00:45 | 0 | Approved | 50
2015-10-11T08:00:00Z | 2015-10-11 | PDT | 2015-10-11 01:00 | 0 | Approved | 50
2015-10-11T08:15:00Z | 2015-10-11 00:15 | PDT | 2015-10-11 01:15 | 0 | Approved | 50
2015-10-11T08:30:00Z | 2015-10-11 00:30 | PDT | 2015-10-11 01:30 | 0 | Approved | 50
2015-10-11T08:45:00Z | 2015-10-11 00:45 | PDT | 2015-10-11 01:45 | 0 | Approved | 50
2015-10-11T09:00:00Z | 2015-10-11 01:00 | PDT | 2015-10-11 02:00 | 0 | Approved | 50
2015-10-11T09:15:00Z | 2015-10-11 01:15 | PDT | 2015-10-11 02:15 | 0 | Approved | 50
2015-10-11T09:30:00Z | 2015-10-11 01:30 | PDT | 2015-10-11 02:30 | 0 | Approved | 50
2015-10-11T09:45:00Z | 2015-10-11 01:45 | PDT | 2015-10-11 02:45 | 0 | Approved | 50
2015-10-11T10:00:00Z | 2015-10-11 02:00 | PDT | 2015-10-11 03:00 | 0 | Approved | 50
2015-10-11T10:15:00Z | 2015-10-11 02:15 | PDT | 2015-10-11 03:15 | 0 | Approved | 50
2015-10-11T10:30:00Z | 2015-10-11 02:30 | PDT | 2015-10-11 03:30 | 0 | Approved | 50
2015-10-11T10:45:00Z | 2015-10-11 02:45 | PDT | 2015-10-11 03:45 | 0 | Approved | 50
2015-10-11T11:00:00Z | 2015-10-11 03:00 | PDT | 2015-10-11 04:00 | 0 | Approved | 50
2015-10-11T11:15:00Z | 2015-10-11 03:15 | PDT | 2015-10-11 04:15 | 0 | Approved | 50
2015-10-11T11:30:00Z | 2015-10-11 03:30 | PDT | 2015-10-11 04:30 | 0 | Approved | 50
2015-10-11T11:45:00Z | 2015-10-11 03:45 | PDT | 2015-10-11 04:45 | 0 | Approved | 50
2015-10-11T12:00:00Z | 2015-10-11 04:00 | PDT | 2015-10-11 05:00 | 0 | Approved | 50
2015-10-11T12:15:00Z | 2015-10-11 04:15 | PDT | 2015-10-11 05:15 | 0 | Approved | 50
2015-10-11T12:30:00Z | 2015-10-11 04:30 | PDT | 2015-10-11 05:30 | 0 | Approved | 50
2015-10-11T12:45:00Z | 2015-10-11 04:45 | PDT | 2015-10-11 05:45 | 0 | Approved | 50
2015-10-11T13:00:00Z | 2015-10-11 05:00 | PDT | 2015-10-11 06:00 | 0 | Approved | 50
2015-10-11T13:15:00Z | 2015-10-11 05:15 | PDT | 2015-10-11 06:15 | 0 | Approved | 50
2015-10-11T13:30:00Z | 2015-10-11 05:30 | PDT | 2015-10-11 06:30 | 0 | Approved | 50
2015-10-11T13:45:00Z | 2015-10-11 05:45 | PDT | 2015-10-11 06:45 | 0 | Approved | 50
2015-10-11T14:00:00Z | 2015-10-11 06:00 | PDT | 2015-10-11 07:00 | 0 | Approved | 50
2015-10-11T14:15:00Z | 2015-10-11 06:15 | PDT | 2015-10-11 07:15 | 0 | Approved | 50
2015-10-11T14:30:00Z | 2015-10-11 06:30 | PDT | 2015-10-11 07:30 | 0 | Approved | 50
2015-10-11T14:45:00Z | 2015-10-11 06:45 | PDT | 2015-10-11 07:45 | 0 | Approved | 50
2015-10-11T15:00:00Z | 2015-10-11 07:00 | PDT | 2015-10-11 08:00 | 0 | Approved | 50
2015-10-11T15:15:00Z | 2015-10-11 07:15 | PDT | 2015-10-11 08:15 | 0 | Approved | 50
2015-10-11T15:30:00Z | 2015-10-11 07:30 | PDT | 2015-10-11 08:30 | 0 | Approved | 50
2015-10-11T15:45:00Z | 2015-10-11 07:45 | PDT | 2015-10-11 08:45 | 0 | Approved | 50
2015-10-11T16:00:00Z | 2015-10-11 08:00 | PDT | 2015-10-11 09:00 | 0 | Approved | 50
2015-10-11T16:15:00Z | 2015-10-11 08:15 | PDT | 2015-10-11 09:15 | 0 | Approved | 50
2015-10-11T16:30:00Z | 2015-10-11 08:30 | PDT | 2015-10-11 09:30 | 0 | Approved | 50
2015-10-11T16:45:00Z | 2015-10-11 08:45 | PDT | 2015-10-11 09:45 | 0 | Approved | 50
2015-10-11T17:00:00Z | 2015-10-11 09:00 | PDT | 2015-10-11 10:00 | 0 | Approved | 50
2015-10-11T17:15:00Z | 2015-10-11 09:15 | PDT | 2015-10-11 10:15 | 0 | Approved | 50
2015-10-11T17:30:00Z | 2015-10-11 09:30 | PDT | 2015-10-11 10:30 | 0 | Approved | 50
2015-10-11T17:45:00Z | 2015-10-11 09:45 | PDT | 2015-10-11 10:45 | 0 | Approved | 50
2015-10-11T18:00:00Z | 2015-10-11 10:00 | PDT | 2015-10-11 11:00 | 0 | Approved | 50
2015-10-11T18:15:00Z | 2015-10-11 10:15 | PDT | 2015-10-11 11:15 | 0 | Approved | 50
2015-10-11T18:30:00Z | 2015-10-11 10:30 | PDT | 2015-10-11 11:30 | 0 | Approved | 50
2015-10-11T18:45:00Z | 2015-10-11 10:45 | PDT | 2015-10-11 11:45 | 0 | Approved | 50
2015-10-11T19:00:00Z | 2015-10-11 11:00 | PDT | 2015-10-11 12:00 | 0 | Approved | 50
2015-10-11T19:15:00Z | 2015-10-11 11:15 | PDT | 2015-10-11 12:15 | 0 | Approved | 50
2015-10-11T19:30:00Z | 2015-10-11 11:30 | PDT | 2015-10-11 12:30 | 0 | Approved | 50
2015-10-11T19:45:00Z | 2015-10-11 11:45 | PDT | 2015-10-11 12:45 | 0 | Approved | 50
2015-10-11T20:00:00Z | 2015-10-11 12:00 | PDT | 2015-10-11 13:00 | 0 | Approved | 50
2015-10-11T20:15:00Z | 2015-10-11 12:15 | PDT | 2015-10-11 13:15 | 0 | Approved | 50
2015-10-11T20:30:00Z | 2015-10-11 12:30 | PDT | 2015-10-11 13:30 | 0 | Approved | 50
2015-10-11T20:45:00Z | 2015-10-11 12:45 | PDT | 2015-10-11 13:45 | 0 | Approved | 50
2015-10-11T21:00:00Z | 2015-10-11 13:00 | PDT | 2015-10-11 14:00 | 0 | Approved | 50
2015-10-11T21:15:00Z | 2015-10-11 13:15 | PDT | 2015-10-11 14:15 | 0 | Approved | 50
2015-10-11T21:30:00Z | 2015-10-11 13:30 | PDT | 2015-10-11 14:30 | 0 | Approved | 50
2015-10-11T21:45:00Z | 2015-10-11 13:45 | PDT | 2015-10-11 14:45 | 0 | Approved | 50
2015-10-11T22:00:00Z | 2015-10-11 14:00 | PDT | 2015-10-11 15:00 | 0 | Approved | 50
2015-10-11T22:15:00Z | 2015-10-11 14:15 | PDT | 2015-10-11 15:15 | 0 | Approved | 50
2015-10-11T22:30:00Z | 2015-10-11 14:30 | PDT | 2015-10-11 15:30 | 0 | Approved | 50
2015-10-11T22:45:00Z | 2015-10-11 14:45 | PDT | 2015-10-11 15:45 | 0 | Approved | 50
2015-10-11T23:00:00Z | 2015-10-11 15:00 | PDT | 2015-10-11 16:00 | 0 | Approved | 50
2015-10-11T23:15:00Z | 2015-10-11 15:15 | PDT | 2015-10-11 16:15 | 0 | Approved | 50
2015-10-11T23:30:00Z | 2015-10-11 15:30 | PDT | 2015-10-11 16:30 | 0 | Approved | 50
2015-10-11T23:45:00Z | 2015-10-11 15:45 | PDT | 2015-10-11 16:45 | 0 | Approved | 50
2015-10-12T00:00:00Z | 2015-10-11 16:00 | PDT | 2015-10-11 17:00 | 0 | Approved | 50
2015-10-12T00:15:00Z | 2015-10-11 16:15 | PDT | 2015-10-11 17:15 | 0 | Approved | 50
2015-10-12T00:30:00Z | 2015-10-11 16:30 | PDT | 2015-10-11 17:30 | 0 | Approved | 50
2015-10-12T00:45:00Z | 2015-10-11 16:45 | PDT | 2015-10-11 17:45 | 0 | Approved | 50
2015-10-12T01:00:00Z | 2015-10-11 17:00 | PDT | 2015-10-11 18:00 | 0 | Approved | 50
2015-10-12T01:15:00Z | 2015-10-11 17:15 | PDT | 2015-10-11 18:15 | 0 | Approved | 50
2015-10-12T01:30:00Z | 2015-10-11 17:30 | PDT | 2015-10-11 18:30 | 0 | Approved | 50
2015-10-12T01:45:00Z | 2015-10-11 17:45 | PDT | 2015-10-11 18:45 | 0 | Approved | 50
2015-10-12T02:00:00Z | 2015-10-11 18:00 | PDT | 2015-10-11 19:00 | 0 | Approved | 50
2015-10-12T02:15:00Z | 2015-10-11 18:15 | PDT | 2015-10-11 19:15 | 0 | Approved | 50
2015-10-12T02:30:00Z | 2015-10-11 18:30 | PDT | 2015-10-11 19:30 | 0 | Approved | 50
2015-10-12T02:45:00Z | 2015-10-11 18:45 | PDT | 2015-10-11 19:45 | 0 | Approved | 50
2015-10-12T03:00:00Z | 2015-10-11 19:00 | PDT | 2015-10-11 20:00 | 0 | Approved | 50
2015-10-12T03:15:00Z | 2015-10-11 19:15 | PDT | 2015-10-11 20:15 | 0 | Approved | 50
2015-10-12T03:30:00Z | 2015-10-11 19:30 | PDT | 2015-10-11 20:30 | 0 | Approved | 50
2015-10-12T03:45:00Z | 2015-10-11 19:45 | PDT | 2015-10-11 20:45 | 0 | Approved | 50
2015-10-12T04:00:00Z | 2015-10-11 20:00 | PDT | 2015-10-11 21:00 | 0 | Approved | 50
2015-10-12T04:15:00Z | 2015-10-11 20:15 | PDT | 2015-10-11 21:15 | 0 | Approved | 50
2015-10-12T04:30:00Z | 2015-10-11 20:30 | PDT | 2015-10-11 21:30 | 0 | Approved | 50
2015-10-12T04:45:00Z | 2015-10-11 20:45 | PDT | 2015-10-11 21:45 | 0 | Approved | 50
2015-10-12T05:00:00Z | 2015-10-11 21:00 | PDT | 2015-10-11 22:00 | 0 | Approved | 50
2015-10-12T05:15:00Z | 2015-10-11 21:15 | PDT | 2015-10-11 22:15 | 0 | Approved | 50
2015-10-12T05:30:00Z | 2015-10-11 21:30 | PDT | 2015-10-11 22:30 | 0 | Approved | 50
2015-10-12T05:45:00Z | 2015-10-11 21:45 | PDT | 2015-10-11 22:45 | 0 | Approved | 50
2015-10-12T06:00:00Z | 2015-10-11 22:00 | PDT | 2015-10-11 23:00 | 0 | Approved | 50
2015-10-12T06:15:00Z | 2015-10-11 22:15 | PDT | 2015-10-11 23:15 | 0 | Approved | 50
2015-10-12T06:30:00Z | 2015-10-11 22:30 | PDT | 2015-10-11 23:30 | 0 | Approved | 50
2015-10-12T06:45:00Z | 2015-10-11 22:45 | PDT | 2015-10-11 23:45 | 0 | Approved | 50
2015-10-12T07:00:00Z | 2015-10-11 23:00 | PDT | 2015-10-12 | 0 | Approved | 50
2015-10-12T07:15:00Z | 2015-10-11 23:15 | PDT | 2015-10-12 00:15 | 0 | Approved | 50
2015-10-12T07:30:00Z | 2015-10-11 23:30 | PDT | 2015-10-12 00:30 | 0 | Approved | 50
2015-10-12T07:45:00Z | 2015-10-11 23:45 | PDT | 2015-10-12 00:45 | 0 | Approved | 50
2015-10-12T08:00:00Z | 2015-10-12 | PDT | 2015-10-12 01:00 | 0 | Approved | 50
2015-10-12T08:15:00Z | 2015-10-12 00:15 | PDT | 2015-10-12 01:15 | 0 | Approved | 50
2015-10-12T08:30:00Z | 2015-10-12 00:30 | PDT | 2015-10-12 01:30 | 0 | Approved | 50
2015-10-12T08:45:00Z | 2015-10-12 00:45 | PDT | 2015-10-12 01:45 | 0 | Approved | 50
2015-10-12T09:00:00Z | 2015-10-12 01:00 | PDT | 2015-10-12 02:00 | 0 | Approved | 50
2015-10-12T09:15:00Z | 2015-10-12 01:15 | PDT | 2015-10-12 02:15 | 0 | Approved | 50
2015-10-12T09:30:00Z | 2015-10-12 01:30 | PDT | 2015-10-12 02:30 | 0 | Approved | 50
2015-10-12T09:45:00Z | 2015-10-12 01:45 | PDT | 2015-10-12 02:45 | 0 | Approved | 50
2015-10-12T10:00:00Z | 2015-10-12 02:00 | PDT | 2015-10-12 03:00 | 0 | Approved | 50
2015-10-12T10:15:00Z | 2015-10-12 02:15 | PDT | 2015-10-12 03:15 | 0 | Approved | 50
2015-10-12T10:30:00Z | 2015-10-12 02:30 | PDT | 2015-10-12 03:30 | 0 | Approved | 50
2015-10-12T10:45:00Z | 2015-10-12 02:45 | PDT | 2015-10-12 03:45 | 0 | Approved | 50
2015-10-12T11:00:00Z | 2015-10-12 03:00 | PDT | 2015-10-12 04:00 | 0 | Approved | 50
2015-10-12T11:15:00Z | 2015-10-12 03:15 | PDT | 2015-10-12 04:15 | 0 | Approved | 50
2015-10-12T11:30:00Z | 2015-10-12 03:30 | PDT | 2015-10-12 04:30 | 0 | Approved | 50
2015-10-12T11:45:00Z | 2015-10-12 03:45 | PDT | 2015-10-12 04:45 | 0 | Approved | 50
2015-10-12T12:00:00Z | 2015-10-12 04:00 | PDT | 2015-10-12 05:00 | 0 | Approved | 50
2015-10-12T12:15:00Z | 2015-10-12 04:15 | PDT | 2015-10-12 05:15 | 0 | Approved | 50
2015-10-12T12:30:00Z | 2015-10-12 04:30 | PDT | 2015-10-12 05:30 | 0 | Approved | 50
2015-10-12T12:45:00Z | 2015-10-12 04:45 | PDT | 2015-10-12 05:45 | 0 | Approved | 50
2015-10-12T13:00:00Z | 2015-10-12 05:00 | PDT | 2015-10-12 06:00 | 0 | Approved | 50
2015-10-12T13:15:00Z | 2015-10-12 05:15 | PDT | 2015-10-12 06:15 | 0 | Approved | 50
2015-10-12T13:30:00Z | 2015-10-12 05:30 | PDT | 2015-10-12 06:30 | 0 | Approved | 50
2015-10-12T13:45:00Z | 2015-10-12 05:45 | PDT | 2015-10-12 06:45 | 0 | Approved | 50
2015-10-12T14:00:00Z | 2015-10-12 06:00 | PDT | 2015-10-12 07:00 | 0 | Approved | 50
2015-10-12T14:15:00Z | 2015-10-12 06:15 | PDT | 2015-10-12 07:15 | 0 | Approved | 50
2015-10-12T14:30:00Z | 2015-10-12 06:30 | PDT | 2015-10-12 07:30 | 0 | Approved | 50
2015-10-12T14:45:00Z | 2015-10-12 06:45 | PDT | 2015-10-12 07:45 | 0 | Approved | 50
2015-10-12T15:00:00Z | 2015-10-12 07:00 | PDT | 2015-10-12 08:00 | 0 | Approved | 50
2015-10-12T15:15:00Z | 2015-10-12 07:15 | PDT | 2015-10-12 08:15 | 0 | Approved | 50
2015-10-12T15:30:00Z | 2015-10-12 07:30 | PDT | 2015-10-12 08:30 | 0 | Approved | 50
2015-10-12T15:45:00Z | 2015-10-12 07:45 | PDT | 2015-10-12 08:45 | 0 | Approved | 50
2015-10-12T16:00:00Z | 2015-10-12 08:00 | PDT | 2015-10-12 09:00 | 0 | Approved | 50
2015-10-12T16:15:00Z | 2015-10-12 08:15 | PDT | 2015-10-12 09:15 | 0 | Approved | 50
2015-10-12T16:30:00Z | 2015-10-12 08:30 | PDT | 2015-10-12 09:30 | 0 | Approved | 50
2015-10-12T16:45:00Z | 2015-10-12 08:45 | PDT | 2015-10-12 09:45 | 0 | Approved | 50
2015-10-12T17:00:00Z | 2015-10-12 09:00 | PDT | 2015-10-12 10:00 | 0 | Approved | 50
2015-10-12T17:15:00Z | 2015-10-12 09:15 | PDT | 2015-10-12 10:15 | 0 | Approved | 50
2015-10-12T17:30:00Z | 2015-10-12 09:30 | PDT | 2015-10-12 10:30 | 0 | Approved | 50
2015-10-12T17:45:00Z | 2015-10-12 09:45 | PDT | 2015-10-12 10:45 | 0 | Approved | 50
2015-10-12T18:00:00Z | 2015-10-12 10:00 | PDT | 2015-10-12 11:00 | 0 | Approved | 50
2015-10-12T18:15:00Z | 2015-10-12 10:15 | PDT | 2015-10-12 11:15 | 0 | Approved | 50
2015-10-12T18:30:00Z | 2015-10-12 10:30 | PDT | 2015-10-12 11:30 | 0 | Approved | 50
2015-10-12T18:45:00Z | 2015-10-12 10:45 | PDT | 2015-10-12 11:45 | 0 | Approved | 50
2015-10-12T19:00:00Z | 2015-10-12 11:00 | PDT | 2015-10-12 12:00 | 0 | Approved | 50
2015-10-12T19:15:00Z | 2015-10-12 11:15 | PDT | 2015-10-12 12:15 | 0 | Approved | 50
2015-10-12T19:30:00Z | 2015-10-12 11:30 | PDT | 2015-10-12 12:30 | 0 | Approved | 50
2015-10-12T19:45:00Z | 2015-10-12 11:45 | PDT | 2015-10-12 12:45 | 0 | Approved | 50
2015-10-12T20:00:00Z | 2015-10-12 12:00 | PDT | 2015-10-12 13:00 | 0 | Approved | 50
2015-10-12T20:15:00Z | 2015-10-12 12:15 | PDT | 2015-10-12 13:15 | 0 | Approved | 50
2015-10-12T20:30:00Z | 2015-10-12 12:30 | PDT | 2015-10-12 13:30 | 0 | Approved | 50
2015-10-12T20:45:00Z | 2015-10-12 12:45 | PDT | 2015-10-12 13:45 | 0 | Approved | 50
2015-10-12T21:00:00Z | 2015-10-12 13:00 | PDT | 2015-10-12 14:00 | 0 | Approved | 50
2015-10-12T21:15:00Z | 2015-10-12 13:15 | PDT | 2015-10-12 14:15 | 0 | Approved | 50
2015-10-12T21:30:00Z | 2015-10-12 13:30 | PDT | 2015-10-12 14:30 | 0 | Approved | 50
2015-10-12T21:45:00Z | 2015-10-12 13:45 | PDT | 2015-10-12 14:45 | 0 | Approved | 50
2015-10-12T22:00:00Z | 2015-10-12 14:00 | PDT | 2015-10-12 15:00 | 0 | Approved | 50
2015-10-12T22:15:00Z | 2015-10-12 14:15 | PDT | 2015-10-12 15:15 | 0 | Approved | 50
2015-10-12T22:30:00Z | 2015-10-12 14:30 | PDT | 2015-10-12 15:30 | 0 | Approved | 50
2015-10-12T22:45:00Z | 2015-10-12 14:45 | PDT | 2015-10-12 15:45 | 0 | Approved | 50
2015-10-12T23:00:00Z | 2015-10-12 15:00 | PDT | 2015-10-12 16:00 | 0 | Approved | 50
2015-10-12T23:15:00Z | 2015-10-12 15:15 | PDT | 2015-10-12 16:15 | 0 | Approved | 50
2015-10-12T23:30:00Z | 2015-10-12 15:30 | PDT | 2015-10-12 16:30 | 0 | Approved | 50
2015-10-12T23:45:00Z | 2015-10-12 15:45 | PDT | 2015-10-12 16:45 | 0 | Approved | 50
2015-10-13T00:00:00Z | 2015-10-12 16:00 | PDT | 2015-10-12 17:00 | 0 | Approved | 50
2015-10-13T00:15:00Z | 2015-10-12 16:15 | PDT | 2015-10-12 17:15 | 0 | Approved | 50
2015-10-13T00:30:00Z | 2015-10-12 16:30 | PDT | 2015-10-12 17:30 | 0 | Approved | 50
2015-10-13T00:45:00Z | 2015-10-12 16:45 | PDT | 2015-10-12 17:45 | 0 | Approved | 50
2015-10-13T01:00:00Z | 2015-10-12 17:00 | PDT | 2015-10-12 18:00 | 0 | Approved | 50
2015-10-13T01:15:00Z | 2015-10-12 17:15 | PDT | 2015-10-12 18:15 | 0 | Approved | 50
2015-10-13T01:30:00Z | 2015-10-12 17:30 | PDT | 2015-10-12 18:30 | 0 | Approved | 50
2015-10-13T01:45:00Z | 2015-10-12 17:45 | PDT | 2015-10-12 18:45 | 0 | Approved | 50
2015-10-13T02:00:00Z | 2015-10-12 18:00 | PDT | 2015-10-12 19:00 | 0 | Approved | 50
2015-10-13T02:15:00Z | 2015-10-12 18:15 | PDT | 2015-10-12 19:15 | 0 | Approved | 50
2015-10-13T02:30:00Z | 2015-10-12 18:30 | PDT | 2015-10-12 19:30 | 0 | Approved | 50
2015-10-13T02:45:00Z | 2015-10-12 18:45 | PDT | 2015-10-12 19:45 | 0 | Approved | 50
2015-10-13T03:00:00Z | 2015-10-12 19:00 | PDT | 2015-10-12 20:00 | 0 | Approved | 50
2015-10-13T03:15:00Z | 2015-10-12 19:15 | PDT | 2015-10-12 20:15 | 0 | Approved | 50
2015-10-13T03:30:00Z | 2015-10-12 19:30 | PDT | 2015-10-12 20:30 | 0 | Approved | 50
2015-10-13T03:45:00Z | 2015-10-12 19:45 | PDT | 2015-10-12 20:45 | 0 | Approved | 50
2015-10-13T04:00:00Z | 2015-10-12 20:00 | PDT | 2015-10-12 21:00 | 0 | Approved | 50
2015-10-13T04:15:00Z | 2015-10-12 20:15 | PDT | 2015-10-12 21:15 | 0 | Approved | 50
2015-10-13T04:30:00Z | 2015-10-12 20:30 | PDT | 2015-10-12 21:30 | 0 | Approved | 50
2015-10-13T04:45:00Z | 2015-10-12 20:45 | PDT | 2015-10-12 21:45 | 0 | Approved | 50
2015-10-13T05:00:00Z | 2015-10-12 21:00 | PDT | 2015-10-12 22:00 | 0 | Approved | 50
2015-10-13T05:15:00Z | 2015-10-12 21:15 | PDT | 2015-10-12 22:15 | 0 | Approved | 50
2015-10-13T05:30:00Z | 2015-10-12 21:30 | PDT | 2015-10-12 22:30 | 0 | Approved | 50
2015-10-13T05:45:00Z | 2015-10-12 21:45 | PDT | 2015-10-12 22:45 | 0 | Approved | 50
2015-10-13T06:00:00Z | 2015-10-12 22:00 | PDT | 2015-10-12 23:00 | 0 | Approved | 50
2015-10-13T06:15:00Z | 2015-10-12 22:15 | PDT | 2015-10-12 23:15 | 0 | Approved | 50
2015-10-13T06:30:00Z | 2015-10-12 22:30 | PDT | 2015-10-12 23:30 | 0 | Approved | 50
2015-10-13T06:45:00Z | 2015-10-12 22:45 | PDT | 2015-10-12 23:45 | 0 | Approved | 50
2015-10-13T07:00:00Z | 2015-10-12 23:00 | PDT | 2015-10-13 | 0 | Approved | 50
2015-10-13T07:15:00Z | 2015-10-12 23:15 | PDT | 2015-10-13 00:15 | 0 | Approved | 50
2015-10-13T07:30:00Z | 2015-10-12 23:30 | PDT | 2015-10-13 00:30 | 0 | Approved | 50
2015-10-13T07:45:00Z | 2015-10-12 23:45 | PDT | 2015-10-13 00:45 | 0 | Approved | 50
2015-10-13T08:00:00Z | 2015-10-13 | PDT | 2015-10-13 01:00 | 0 | Approved | 50
2015-10-13T08:15:00Z | 2015-10-13 00:15 | PDT | 2015-10-13 01:15 | 0 | Approved | 50
2015-10-13T08:30:00Z | 2015-10-13 00:30 | PDT | 2015-10-13 01:30 | 0 | Approved | 50
2015-10-13T08:45:00Z | 2015-10-13 00:45 | PDT | 2015-10-13 01:45 | 0 | Approved | 50
2015-10-13T09:00:00Z | 2015-10-13 01:00 | PDT | 2015-10-13 02:00 | 0 | Approved | 50
2015-10-13T09:15:00Z | 2015-10-13 01:15 | PDT | 2015-10-13 02:15 | 0 | Approved | 50
2015-10-13T09:30:00Z | 2015-10-13 01:30 | PDT | 2015-10-13 02:30 | 0 | Approved | 50
2015-10-13T09:45:00Z | 2015-10-13 01:45 | PDT | 2015-10-13 02:45 | 0 | Approved | 50
2015-10-13T10:00:00Z | 2015-10-13 02:00 | PDT | 2015-10-13 03:00 | 0 | Approved | 50
2015-10-13T10:15:00Z | 2015-10-13 02:15 | PDT | 2015-10-13 03:15 | 0 | Approved | 50
2015-10-13T10:30:00Z | 2015-10-13 02:30 | PDT | 2015-10-13 03:30 | 0 | Approved | 50
2015-10-13T10:45:00Z | 2015-10-13 02:45 | PDT | 2015-10-13 03:45 | 0 | Approved | 50
2015-10-13T11:00:00Z | 2015-10-13 03:00 | PDT | 2015-10-13 04:00 | 0 | Approved | 50
2015-10-13T11:15:00Z | 2015-10-13 03:15 | PDT | 2015-10-13 04:15 | 0 | Approved | 50
2015-10-13T11:30:00Z | 2015-10-13 03:30 | PDT | 2015-10-13 04:30 | 0 | Approved | 50
2015-10-13T11:45:00Z | 2015-10-13 03:45 | PDT | 2015-10-13 04:45 | 0 | Approved | 50
2015-10-13T12:00:00Z | 2015-10-13 04:00 | PDT | 2015-10-13 05:00 | 0 | Approved | 50
2015-10-13T12:15:00Z | 2015-10-13 04:15 | PDT | 2015-10-13 05:15 | 0 | Approved | 50
2015-10-13T12:30:00Z | 2015-10-13 04:30 | PDT | 2015-10-13 05:30 | 0 | Approved | 50
2015-10-13T12:45:00Z | 2015-10-13 04:45 | PDT | 2015-10-13 05:45 | 0 | Approved | 50
2015-10-13T13:00:00Z | 2015-10-13 05:00 | PDT | 2015-10-13 06:00 | 0 | Approved | 50
2015-10-13T13:15:00Z | 2015-10-13 05:15 | PDT | 2015-10-13 06:15 | 0 | Approved | 50
2015-10-13T13:30:00Z | 2015-10-13 05:30 | PDT | 2015-10-13 06:30 | 0 | Approved | 50
2015-10-13T13:45:00Z | 2015-10-13 05:45 | PDT | 2015-10-13 06:45 | 0 | Approved | 50
2015-10-13T14:00:00Z | 2015-10-13 06:00 | PDT | 2015-10-13 07:00 | 0 | Approved | 50
2015-10-13T14:15:00Z | 2015-10-13 06:15 | PDT | 2015-10-13 07:15 | 0 | Approved | 50
2015-10-13T14:30:00Z | 2015-10-13 06:30 | PDT | 2015-10-13 07:30 | 0 | Approved | 50
2015-10-13T14:45:00Z | 2015-10-13 06:45 | PDT | 2015-10-13 07:45 | 0 | Approved | 50
2015-10-13T15:00:00Z | 2015-10-13 07:00 | PDT | 2015-10-13 08:00 | 0 | Approved | 50
2015-10-13T15:15:00Z | 2015-10-13 07:15 | PDT | 2015-10-13 08:15 | 0 | Approved | 50
2015-10-13T15:30:00Z | 2015-10-13 07:30 | PDT | 2015-10-13 08:30 | 0 | Approved | 50
2015-10-13T15:45:00Z | 2015-10-13 07:45 | PDT | 2015-10-13 08:45 | 0 | Approved | 50
2015-10-13T16:00:00Z | 2015-10-13 08:00 | PDT | 2015-10-13 09:00 | 0 | Approved | 50
2015-10-13T16:15:00Z | 2015-10-13 08:15 | PDT | 2015-10-13 09:15 | 0 | Approved | 50
2015-10-13T16:30:00Z | 2015-10-13 08:30 | PDT | 2015-10-13 09:30 | 0 | Approved | 50
2015-10-13T16:45:00Z | 2015-10-13 08:45 | PDT | 2015-10-13 09:45 | 0 | Approved | 50
2015-10-13T17:00:00Z | 2015-10-13 09:00 | PDT | 2015-10-13 10:00 | 0 | Approved | 50
2015-10-13T17:15:00Z | 2015-10-13 09:15 | PDT | 2015-10-13 10:15 | 0 | Approved | 50
2015-10-13T17:30:00Z | 2015-10-13 09:30 | PDT | 2015-10-13 10:30 | 0 | Approved | 50
2015-10-13T17:45:00Z | 2015-10-13 09:45 | PDT | 2015-10-13 10:45 | 0 | Approved | 50
2015-10-13T18:00:00Z | 2015-10-13 10:00 | PDT | 2015-10-13 11:00 | 0 | Approved | 50
2015-10-13T18:15:00Z | 2015-10-13 10:15 | PDT | 2015-10-13 11:15 | 0 | Approved | 50
2015-10-13T18:30:00Z | 2015-10-13 10:30 | PDT | 2015-10-13 11:30 | 0 | Approved | 50
2015-10-13T18:45:00Z | 2015-10-13 10:45 | PDT | 2015-10-13 11:45 | 0 | Approved | 50
2015-10-13T19:00:00Z | 2015-10-13 11:00 | PDT | 2015-10-13 12:00 | 0 | Approved | 50
2015-10-13T19:15:00Z | 2015-10-13 11:15 | PDT | 2015-10-13 12:15 | 0 | Approved | 50
2015-10-13T19:30:00Z | 2015-10-13 11:30 | PDT | 2015-10-13 12:30 | 0 | Approved | 50
2015-10-13T19:45:00Z | 2015-10-13 11:45 | PDT | 2015-10-13 12:45 | 0 | Approved | 50
2015-10-13T20:00:00Z | 2015-10-13 12:00 | PDT | 2015-10-13 13:00 | 0 | Approved | 50
2015-10-13T20:15:00Z | 2015-10-13 12:15 | PDT | 2015-10-13 13:15 | 0 | Approved | 50
2015-10-13T20:30:00Z | 2015-10-13 12:30 | PDT | 2015-10-13 13:30 | 0 | Approved | 50
2015-10-13T20:45:00Z | 2015-10-13 12:45 | PDT | 2015-10-13 13:45 | 0 | Approved | 50
2015-10-13T21:00:00Z | 2015-10-13 13:00 | PDT | 2015-10-13 14:00 | 0 | Approved | 50
2015-10-13T21:15:00Z | 2015-10-13 13:15 | PDT | 2015-10-13 14:15 | 0 | Approved | 50
2015-10-13T21:30:00Z | 2015-10-13 13:30 | PDT | 2015-10-13 14:30 | 0 | Approved | 50
2015-10-13T21:45:00Z | 2015-10-13 13:45 | PDT | 2015-10-13 14:45 | 0 | Approved | 50
2015-10-13T22:00:00Z | 2015-10-13 14:00 | PDT | 2015-10-13 15:00 | 0 | Approved | 50
2015-10-13T22:15:00Z | 2015-10-13 14:15 | PDT | 2015-10-13 15:15 | 0 | Approved | 50
2015-10-13T22:30:00Z | 2015-10-13 14:30 | PDT | 2015-10-13 15:30 | 0 | Approved | 50
2015-10-13T22:45:00Z | 2015-10-13 14:45 | PDT | 2015-10-13 15:45 | 0 | Approved | 50
2015-10-13T23:00:00Z | 2015-10-13 15:00 | PDT | 2015-10-13 16:00 | 0 | Approved | 50
2015-10-13T23:15:00Z | 2015-10-13 15:15 | PDT | 2015-10-13 16:15 | 0 | Approved | 50
2015-10-13T23:30:00Z | 2015-10-13 15:30 | PDT | 2015-10-13 16:30 | 0 | Approved | 50
2015-10-13T23:45:00Z | 2015-10-13 15:45 | PDT | 2015-10-13 16:45 | 0 | Approved | 50
2015-10-14T00:00:00Z | 2015-10-13 16:00 | PDT | 2015-10-13 17:00 | 0 | Approved | 50
2015-10-14T00:15:00Z | 2015-10-13 16:15 | PDT | 2015-10-13 17:15 | 0 | Approved | 50
2015-10-14T00:30:00Z | 2015-10-13 16:30 | PDT | 2015-10-13 17:30 | 0 | Approved | 50
2015-10-14T00:45:00Z | 2015-10-13 16:45 | PDT | 2015-10-13 17:45 | 0 | Approved | 50
2015-10-14T01:00:00Z | 2015-10-13 17:00 | PDT | 2015-10-13 18:00 | 0 | Approved | 50
2015-10-14T01:15:00Z | 2015-10-13 17:15 | PDT | 2015-10-13 18:15 | 0 | Approved | 50
2015-10-14T01:30:00Z | 2015-10-13 17:30 | PDT | 2015-10-13 18:30 | 0 | Approved | 50
2015-10-14T01:45:00Z | 2015-10-13 17:45 | PDT | 2015-10-13 18:45 | 0 | Approved | 50
2015-10-14T02:00:00Z | 2015-10-13 18:00 | PDT | 2015-10-13 19:00 | 0 | Approved | 50
2015-10-14T02:15:00Z | 2015-10-13 18:15 | PDT | 2015-10-13 19:15 | 0 | Approved | 50
2015-10-14T02:30:00Z | 2015-10-13 18:30 | PDT | 2015-10-13 19:30 | 0 | Approved | 50
2015-10-14T02:45:00Z | 2015-10-13 18:45 | PDT | 2015-10-13 19:45 | 0 | Approved | 50
2015-10-14T03:00:00Z | 2015-10-13 19:00 | PDT | 2015-10-13 20:00 | 0 | Approved | 50
2015-10-14T03:15:00Z | 2015-10-13 19:15 | PDT | 2015-10-13 20:15 | 0 | Approved | 50
2015-10-14T03:30:00Z | 2015-10-13 19:30 | PDT | 2015-10-13 20:30 | 0 | Approved | 50
2015-10-14T03:45:00Z | 2015-10-13 19:45 | PDT | 2015-10-13 20:45 | 0 | Approved | 50
2015-10-14T04:00:00Z | 2015-10-13 20:00 | PDT | 2015-10-13 21:00 | 0 | Approved | 50
2015-10-14T04:15:00Z | 2015-10-13 20:15 | PDT | 2015-10-13 21:15 | 0 | Approved | 50
2015-10-14T04:30:00Z | 2015-10-13 20:30 | PDT | 2015-10-13 21:30 | 0 | Approved | 50
2015-10-14T04:45:00Z | 2015-10-13 20:45 | PDT | 2015-10-13 21:45 | 0 | Approved | 50
2015-10-14T05:00:00Z | 2015-10-13 21:00 | PDT | 2015-10-13 22:00 | 0 | Approved | 50
2015-10-14T05:15:00Z | 2015-10-13 21:15 | PDT | 2015-10-13 22:15 | 0 | Approved | 50
2015-10-14T05:30:00Z | 2015-10-13 21:30 | PDT | 2015-10-13 22:30 | 0 | Approved | 50
2015-10-14T05:45:00Z | 2015-10-13 21:45 | PDT | 2015-10-13 22:45 | 0 | Approved | 50
2015-10-14T06:00:00Z | 2015-10-13 22:00 | PDT | 2015-10-13 23:00 | 0 | Approved | 50
2015-10-14T06:15:00Z | 2015-10-13 22:15 | PDT | 2015-10-13 23:15 | 0 | Approved | 50
2015-10-14T06:30:00Z | 2015-10-13 22:30 | PDT | 2015-10-13 23:30 | 0 | Approved | 50
2015-10-14T06:45:00Z | 2015-10-13 22:45 | PDT | 2015-10-13 23:45 | 0 | Approved | 50
2015-10-14T07:00:00Z | 2015-10-13 23:00 | PDT | 2015-10-14 | 0 | Approved | 50
2015-10-14T07:15:00Z | 2015-10-13 23:15 | PDT | 2015-10-14 00:15 | 0 | Approved | 50
2015-10-14T07:30:00Z | 2015-10-13 23:30 | PDT | 2015-10-14 00:30 | 0 | Approved | 50
2015-10-14T07:45:00Z | 2015-10-13 23:45 | PDT | 2015-10-14 00:45 | 0 | Approved | 50
2015-10-14T08:00:00Z | 2015-10-14 | PDT | 2015-10-14 01:00 | 0 | Approved | 50
2015-10-14T08:15:00Z | 2015-10-14 00:15 | PDT | 2015-10-14 01:15 | 0 | Approved | 50
2015-10-14T08:30:00Z | 2015-10-14 00:30 | PDT | 2015-10-14 01:30 | 0 | Approved | 50
2015-10-14T08:45:00Z | 2015-10-14 00:45 | PDT | 2015-10-14 01:45 | 0 | Approved | 50
2015-10-14T09:00:00Z | 2015-10-14 01:00 | PDT | 2015-10-14 02:00 | 0 | Approved | 50
2015-10-14T09:15:00Z | 2015-10-14 01:15 | PDT | 2015-10-14 02:15 | 0 | Approved | 50
2015-10-14T09:30:00Z | 2015-10-14 01:30 | PDT | 2015-10-14 02:30 | 0 | Approved | 50
2015-10-14T09:45:00Z | 2015-10-14 01:45 | PDT | 2015-10-14 02:45 | 0 | Approved | 50
2015-10-14T10:00:00Z | 2015-10-14 02:00 | PDT | 2015-10-14 03:00 | 0 | Approved | 50
2015-10-14T10:15:00Z | 2015-10-14 02:15 | PDT | 2015-10-14 03:15 | 0 | Approved | 50
2015-10-14T10:30:00Z | 2015-10-14 02:30 | PDT | 2015-10-14 03:30 | 0 | Approved | 50
2015-10-14T10:45:00Z | 2015-10-14 02:45 | PDT | 2015-10-14 03:45 | 0 | Approved | 50
2015-10-14T11:00:00Z | 2015-10-14 03:00 | PDT | 2015-10-14 04:00 | 0 | Approved | 50
2015-10-14T11:15:00Z | 2015-10-14 03:15 | PDT | 2015-10-14 04:15 | 0 | Approved | 50
2015-10-14T11:30:00Z | 2015-10-14 03:30 | PDT | 2015-10-14 04:30 | 0 | Approved | 50
2015-10-14T11:45:00Z | 2015-10-14 03:45 | PDT | 2015-10-14 04:45 | 0 | Approved | 50
2015-10-14T12:00:00Z | 2015-10-14 04:00 | PDT | 2015-10-14 05:00 | 0 | Approved | 50
2015-10-14T12:15:00Z | 2015-10-14 04:15 | PDT | 2015-10-14 05:15 | 0 | Approved | 50
2015-10-14T12:30:00Z | 2015-10-14 04:30 | PDT | 2015-10-14 05:30 | 0 | Approved | 50
2015-10-14T12:45:00Z | 2015-10-14 04:45 | PDT | 2015-10-14 05:45 | 0 | Approved | 50
2015-10-14T13:00:00Z | 2015-10-14 05:00 | PDT | 2015-10-14 06:00 | 0 | Approved | 50
2015-10-14T13:15:00Z | 2015-10-14 05:15 | PDT | 2015-10-14 06:15 | 0 | Approved | 50
2015-10-14T13:30:00Z | 2015-10-14 05:30 | PDT | 2015-10-14 06:30 | 0 | Approved | 50
2015-10-14T13:45:00Z | 2015-10-14 05:45 | PDT | 2015-10-14 06:45 | 0 | Approved | 50
2015-10-14T14:00:00Z | 2015-10-14 06:00 | PDT | 2015-10-14 07:00 | 0 | Approved | 50
2015-10-14T14:15:00Z | 2015-10-14 06:15 | PDT | 2015-10-14 07:15 | 0 | Approved | 50
2015-10-14T14:30:00Z | 2015-10-14 06:30 | PDT | 2015-10-14 07:30 | 0 | Approved | 50
2015-10-14T14:45:00Z | 2015-10-14 06:45 | PDT | 2015-10-14 07:45 | 0 | Approved | 50
2015-10-14T15:00:00Z | 2015-10-14 07:00 | PDT | 2015-10-14 08:00 | 0 | Approved | 50
2015-10-14T15:15:00Z | 2015-10-14 07:15 | PDT | 2015-10-14 08:15 | 0 | Approved | 50
2015-10-14T15:30:00Z | 2015-10-14 07:30 | PDT | 2015-10-14 08:30 | 0 | Approved | 50
2015-10-14T15:45:00Z | 2015-10-14 07:45 | PDT | 2015-10-14 08:45 | 0 | Approved | 50
2015-10-14T16:00:00Z | 2015-10-14 08:00 | PDT | 2015-10-14 09:00 | 0 | Approved | 50
2015-10-14T16:15:00Z | 2015-10-14 08:15 | PDT | 2015-10-14 09:15 | 0 | Approved | 50
2015-10-14T16:30:00Z | 2015-10-14 08:30 | PDT | 2015-10-14 09:30 | 0 | Approved | 50
2015-10-14T16:45:00Z | 2015-10-14 08:45 | PDT | 2015-10-14 09:45 | 0 | Approved | 50
2015-10-14T17:00:00Z | 2015-10-14 09:00 | PDT | 2015-10-14 10:00 | 0 | Approved | 50
2015-10-14T17:15:00Z | 2015-10-14 09:15 | PDT | 2015-10-14 10:15 | 0 | Approved | 50
2015-10-14T17:30:00Z | 2015-10-14 09:30 | PDT | 2015-10-14 10:30 | 0 | Approved | 50
2015-10-14T17:45:00Z | 2015-10-14 09:45 | PDT | 2015-10-14 10:45 | 0 | Approved | 50
2015-10-14T18:00:00Z | 2015-10-14 10:00 | PDT | 2015-10-14 11:00 | 0 | Approved | 50
2015-10-14T18:15:00Z | 2015-10-14 10:15 | PDT | 2015-10-14 11:15 | 0 | Approved | 50
2015-10-14T18:30:00Z | 2015-10-14 10:30 | PDT | 2015-10-14 11:30 | 0 | Approved | 50
2015-10-14T18:45:00Z | 2015-10-14 10:45 | PDT | 2015-10-14 11:45 | 0 | Approved | 50
2015-10-14T19:00:00Z | 2015-10-14 11:00 | PDT | 2015-10-14 12:00 | 0 | Approved | 50
2015-10-14T19:15:00Z | 2015-10-14 11:15 | PDT | 2015-10-14 12:15 | 0 | Approved | 50
2015-10-14T19:30:00Z | 2015-10-14 11:30 | PDT | 2015-10-14 12:30 | 0 | Approved | 50
2015-10-14T19:45:00Z | 2015-10-14 11:45 | PDT | 2015-10-14 12:45 | 0 | Approved | 50
2015-10-14T20:00:00Z | 2015-10-14 12:00 | PDT | 2015-10-14 13:00 | 0 | Approved | 50
2015-10-14T20:15:00Z | 2015-10-14 12:15 | PDT | 2015-10-14 13:15 | 0 | Approved | 50
2015-10-14T20:30:00Z | 2015-10-14 12:30 | PDT | 2015-10-14 13:30 | 0 | Approved | 50
2015-10-14T20:45:00Z | 2015-10-14 12:45 | PDT | 2015-10-14 13:45 | 0 | Approved | 50
2015-10-14T21:00:00Z | 2015-10-14 13:00 | PDT | 2015-10-14 14:00 | 0 | Approved | 50
2015-10-14T21:15:00Z | 2015-10-14 13:15 | PDT | 2015-10-14 14:15 | 0 | Approved | 50
2015-10-14T21:30:00Z | 2015-10-14 13:30 | PDT | 2015-10-14 14:30 | 0 | Approved | 50
2015-10-14T21:45:00Z | 2015-10-14 13:45 | PDT | 2015-10-14 14:45 | 0 | Approved | 50
2015-10-14T22:00:00Z | 2015-10-14 14:00 | PDT | 2015-10-14 15:00 | 0 | Approved | 50
2015-10-14T22:15:00Z | 2015-10-14 14:15 | PDT | 2015-10-14 15:15 | 0 | Approved | 50
2015-10-14T22:30:00Z | 2015-10-14 14:30 | PDT | 2015-10-14 15:30 | 0 | Approved | 50
2015-10-14T22:45:00Z | 2015-10-14 14:45 | PDT | 2015-10-14 15:45 | 0 | Approved | 50
2015-10-14T23:00:00Z | 2015-10-14 15:00 | PDT | 2015-10-14 16:00 | 0 | Approved | 50
2015-10-14T23:15:00Z | 2015-10-14 15:15 | PDT | 2015-10-14 16:15 | 0 | Approved | 50
2015-10-14T23:30:00Z | 2015-10-14 15:30 | PDT | 2015-10-14 16:30 | 0 | Approved | 50
2015-10-14T23:45:00Z | 2015-10-14 15:45 | PDT | 2015-10-14 16:45 | 0 | Approved | 50
2015-10-15T00:00:00Z | 2015-10-14 16:00 | PDT | 2015-10-14 17:00 | 0 | Approved | 50
2015-10-15T00:15:00Z | 2015-10-14 16:15 | PDT | 2015-10-14 17:15 | 0 | Approved | 50
2015-10-15T00:30:00Z | 2015-10-14 16:30 | PDT | 2015-10-14 17:30 | 0 | Approved | 50
2015-10-15T00:45:00Z | 2015-10-14 16:45 | PDT | 2015-10-14 17:45 | 0 | Approved | 50
2015-10-15T01:00:00Z | 2015-10-14 17:00 | PDT | 2015-10-14 18:00 | 0 | Approved | 50
2015-10-15T01:15:00Z | 2015-10-14 17:15 | PDT | 2015-10-14 18:15 | 0 | Approved | 50
2015-10-15T01:30:00Z | 2015-10-14 17:30 | PDT | 2015-10-14 18:30 | 0 | Approved | 50
2015-10-15T01:45:00Z | 2015-10-14 17:45 | PDT | 2015-10-14 18:45 | 0 | Approved | 50
2015-10-15T02:00:00Z | 2015-10-14 18:00 | PDT | 2015-10-14 19:00 | 0 | Approved | 50
2015-10-15T02:15:00Z | 2015-10-14 18:15 | PDT | 2015-10-14 19:15 | 0 | Approved | 50
2015-10-15T02:30:00Z | 2015-10-14 18:30 | PDT | 2015-10-14 19:30 | 0 | Approved | 50
2015-10-15T02:45:00Z | 2015-10-14 18:45 | PDT | 2015-10-14 19:45 | 0 | Approved | 50
2015-10-15T03:00:00Z | 2015-10-14 19:00 | PDT | 2015-10-14 20:00 | 0 | Approved | 50
2015-10-15T03:15:00Z | 2015-10-14 19:15 | PDT | 2015-10-14 20:15 | 0 | Approved | 50
2015-10-15T03:30:00Z | 2015-10-14 19:30 | PDT | 2015-10-14 20:30 | 0 | Approved | 50
2015-10-15T03:45:00Z | 2015-10-14 19:45 | PDT | 2015-10-14 20:45 | 0 | Approved | 50
2015-10-15T04:00:00Z | 2015-10-14 20:00 | PDT | 2015-10-14 21:00 | 0 | Approved | 50
2015-10-15T04:15:00Z | 2015-10-14 20:15 | PDT | 2015-10-14 21:15 | 0 | Approved | 50
2015-10-15T04:30:00Z | 2015-10-14 20:30 | PDT | 2015-10-14 21:30 | 0 | Approved | 50
2015-10-15T04:45:00Z | 2015-10-14 20:45 | PDT | 2015-10-14 21:45 | 0 | Approved | 50
2015-10-15T05:00:00Z | 2015-10-14 21:00 | PDT | 2015-10-14 22:00 | 0 | Approved | 50
2015-10-15T05:15:00Z | 2015-10-14 21:15 | PDT | 2015-10-14 22:15 | 0 | Approved | 50
2015-10-15T05:30:00Z | 2015-10-14 21:30 | PDT | 2015-10-14 22:30 | 0 | Approved | 50
2015-10-15T05:45:00Z | 2015-10-14 21:45 | PDT | 2015-10-14 22:45 | 0 | Approved | 50
2015-10-15T06:00:00Z | 2015-10-14 22:00 | PDT | 2015-10-14 23:00 | 0 | Approved | 50
2015-10-15T06:15:00Z | 2015-10-14 22:15 | PDT | 2015-10-14 23:15 | 0 | Approved | 50
2015-10-15T06:30:00Z | 2015-10-14 22:30 | PDT | 2015-10-14 23:30 | 0 | Approved | 50
2015-10-15T06:45:00Z | 2015-10-14 22:45 | PDT | 2015-10-14 23:45 | 0 | Approved | 50
2015-10-15T07:00:00Z | 2015-10-14 23:00 | PDT | 2015-10-15 | 0 | Approved | 50
2015-10-15T07:15:00Z | 2015-10-14 23:15 | PDT | 2015-10-15 00:15 | 0 | Approved | 50
2015-10-15T07:30:00Z | 2015-10-14 23:30 | PDT | 2015-10-15 00:30 | 0 | Approved | 50
2015-10-15T07:45:00Z | 2015-10-14 23:45 | PDT | 2015-10-15 00:45 | 0 | Approved | 50
2015-10-15T08:00:00Z | 2015-10-15 | PDT | 2015-10-15 01:00 | 0 | Approved | 50
2015-10-15T08:15:00Z | 2015-10-15 00:15 | PDT | 2015-10-15 01:15 | 0 | Approved | 50
2015-10-15T08:30:00Z | 2015-10-15 00:30 | PDT | 2015-10-15 01:30 | 0 | Approved | 50
2015-10-15T08:45:00Z | 2015-10-15 00:45 | PDT | 2015-10-15 01:45 | 0 | Approved | 50
2015-10-15T09:00:00Z | 2015-10-15 01:00 | PDT | 2015-10-15 02:00 | 0 | Approved | 50
2015-10-15T09:15:00Z | 2015-10-15 01:15 | PDT | 2015-10-15 02:15 | 0 | Approved | 50
2015-10-15T09:30:00Z | 2015-10-15 01:30 | PDT | 2015-10-15 02:30 | 0 | Approved | 50
2015-10-15T09:45:00Z | 2015-10-15 01:45 | PDT | 2015-10-15 02:45 | 0 | Approved | 50
2015-10-15T10:00:00Z | 2015-10-15 02:00 | PDT | 2015-10-15 03:00 | 0 | Approved | 50
2015-10-15T10:15:00Z | 2015-10-15 02:15 | PDT | 2015-10-15 03:15 | 0 | Approved | 50
2015-10-15T10:30:00Z | 2015-10-15 02:30 | PDT | 2015-10-15 03:30 | 0 | Approved | 50
2015-10-15T10:45:00Z | 2015-10-15 02:45 | PDT | 2015-10-15 03:45 | 0 | Approved | 50
2015-10-15T11:00:00Z | 2015-10-15 03:00 | PDT | 2015-10-15 04:00 | 0 | Approved | 50
2015-10-15T11:15:00Z | 2015-10-15 03:15 | PDT | 2015-10-15 04:15 | 0 | Approved | 50
2015-10-15T11:30:00Z | 2015-10-15 03:30 | PDT | 2015-10-15 04:30 | 0 | Approved | 50
2015-10-15T11:45:00Z | 2015-10-15 03:45 | PDT | 2015-10-15 04:45 | 0 | Approved | 50
2015-10-15T12:00:00Z | 2015-10-15 04:00 | PDT | 2015-10-15 05:00 | 0 | Approved | 50
2015-10-15T12:15:00Z | 2015-10-15 04:15 | PDT | 2015-10-15 05:15 | 0 | Approved | 50
2015-10-15T12:30:00Z | 2015-10-15 04:30 | PDT | 2015-10-15 05:30 | 0 | Approved | 50
2015-10-15T12:45:00Z | 2015-10-15 04:45 | PDT | 2015-10-15 05:45 | 0 | Approved | 50
2015-10-15T13:00:00Z | 2015-10-15 05:00 | PDT | 2015-10-15 06:00 | 0 | Approved | 50
2015-10-15T13:15:00Z | 2015-10-15 05:15 | PDT | 2015-10-15 06:15 | 0 | Approved | 50
2015-10-15T13:30:00Z | 2015-10-15 05:30 | PDT | 2015-10-15 06:30 | 0 | Approved | 50
2015-10-15T13:45:00Z | 2015-10-15 05:45 | PDT | 2015-10-15 06:45 | 0 | Approved | 50
2015-10-15T14:00:00Z | 2015-10-15 06:00 | PDT | 2015-10-15 07:00 | 0 | Approved | 50
2015-10-15T14:15:00Z | 2015-10-15 06:15 | PDT | 2015-10-15 07:15 | 0 | Approved | 50
2015-10-15T14:30:00Z | 2015-10-15 06:30 | PDT | 2015-10-15 07:30 | 0 | Approved | 50
2015-10-15T14:45:00Z | 2015-10-15 06:45 | PDT | 2015-10-15 07:45 | 0 | Approved | 50
2015-10-15T15:00:00Z | 2015-10-15 07:00 | PDT | 2015-10-15 08:00 | 0 | Approved | 50
2015-10-15T15:15:00Z | 2015-10-15 07:15 | PDT | 2015-10-15 08:15 | 0 | Approved | 50
2015-10-15T15:30:00Z | 2015-10-15 07:30 | PDT | 2015-10-15 08:30 | 0 | Approved | 50
2015-10-15T15:45:00Z | 2015-10-15 07:45 | PDT | 2015-10-15 08:45 | 0 | Approved | 50
2015-10-15T16:00:00Z | 2015-10-15 08:00 | PDT | 2015-10-15 09:00 | 0 | Approved | 50
2015-10-15T16:15:00Z | 2015-10-15 08:15 | PDT | 2015-10-15 09:15 | 0 | Approved | 50
2015-10-15T16:30:00Z | 2015-10-15 08:30 | PDT | 2015-10-15 09:30 | 0 | Approved | 50
2015-10-15T16:45:00Z | 2015-10-15 08:45 | PDT | 2015-10-15 09:45 | 0 | Approved | 50
2015-10-15T17:00:00Z | 2015-10-15 09:00 | PDT | 2015-10-15 10:00 | 0 | Approved | 50
2015-10-15T17:15:00Z | 2015-10-15 09:15 | PDT | 2015-10-15 10:15 | 0 | Approved | 50
2015-10-15T17:30:00Z | 2015-10-15 09:30 | PDT | 2015-10-15 10:30 | 0 | Approved | 50
2015-10-15T17:45:00Z | 2015-10-15 09:45 | PDT | 2015-10-15 10:45 | 0 | Approved | 50
2015-10-15T18:00:00Z | 2015-10-15 10:00 | PDT | 2015-10-15 11:00 | 0 | Approved | 50
2015-10-15T18:15:00Z | 2015-10-15 10:15 | PDT | 2015-10-15 11:15 | 0 | Approved | 50
2015-10-15T18:30:00Z | 2015-10-15 10:30 | PDT | 2015-10-15 11:30 | 0 | Approved | 50
2015-10-15T18:45:00Z | 2015-10-15 10:45 | PDT | 2015-10-15 11:45 | 0 | Approved | 50
2015-10-15T19:00:00Z | 2015-10-15 11:00 | PDT | 2015-10-15 12:00 | 0 | Approved | 50
2015-10-15T19:15:00Z | 2015-10-15 11:15 | PDT | 2015-10-15 12:15 | 0 | Approved | 50
2015-10-15T19:30:00Z | 2015-10-15 11:30 | PDT | 2015-10-15 12:30 | 0 | Approved | 50
2015-10-15T19:45:00Z | 2015-10-15 11:45 | PDT | 2015-10-15 12:45 | 0 | Approved | 50
2015-10-15T20:00:00Z | 2015-10-15 12:00 | PDT | 2015-10-15 13:00 | 0 | Approved | 50
2015-10-15T20:15:00Z | 2015-10-15 12:15 | PDT | 2015-10-15 13:15 | 0 | Approved | 50
2015-10-15T22:15:00Z | 2015-10-15 14:15 | PDT | 2015-10-15 15:15 | 0 | Approved | 50
2015-10-15T22:30:00Z | 2015-10-15 14:30 | PDT | 2015-10-15 15:30 | 0 | Approved | 50
2015-10-15T22:45:00Z | 2015-10-15 14:45 | PDT | 2015-10-15 15:45 | 0 | Approved | 50
2015-10-15T23:00:00Z | 2015-10-15 15:00 | PDT | 2015-10-15 16:00 | 0 | Approved | 50
2015-10-15T23:15:00Z | 2015-10-15 15:15 | PDT | 2015-10-15 16:15 | 0 | Approved | 50
2015-10-15T23:30:00Z | 2015-10-15 15:30 | PDT | 2015-10-15 16:30 | 0 | Approved | 50
2015-10-15T23:45:00Z | 2015-10-15 15:45 | PDT | 2015-10-15 16:45 | 0 | Approved | 50
2015-10-16T00:00:00Z | 2015-10-15 16:00 | PDT | 2015-10-15 17:00 | 0 | Approved | 50
2015-10-16T00:15:00Z | 2015-10-15 16:15 | PDT | 2015-10-15 17:15 | 0 | Approved | 50
2015-10-16T00:30:00Z | 2015-10-15 16:30 | PDT | 2015-10-15 17:30 | 0 | Approved | 50
2015-10-16T00:45:00Z | 2015-10-15 16:45 | PDT | 2015-10-15 17:45 | 0 | Approved | 50
2015-10-16T01:00:00Z | 2015-10-15 17:00 | PDT | 2015-10-15 18:00 | 0 | Approved | 50
2015-10-16T01:15:00Z | 2015-10-15 17:15 | PDT | 2015-10-15 18:15 | 0 | Approved | 50
2015-10-16T01:30:00Z | 2015-10-15 17:30 | PDT | 2015-10-15 18:30 | 0 | Approved | 50
2015-10-16T01:45:00Z | 2015-10-15 17:45 | PDT | 2015-10-15 18:45 | 0 | Approved | 50
2015-10-16T02:00:00Z | 2015-10-15 18:00 | PDT | 2015-10-15 19:00 | 0 | Approved | 50
2015-10-16T02:15:00Z | 2015-10-15 18:15 | PDT | 2015-10-15 19:15 | 0 | Approved | 50
2015-10-16T02:30:00Z | 2015-10-15 18:30 | PDT | 2015-10-15 19:30 | 0 | Approved | 50
2015-10-16T02:45:00Z | 2015-10-15 18:45 | PDT | 2015-10-15 19:45 | 0 | Approved | 50
2015-10-16T03:00:00Z | 2015-10-15 19:00 | PDT | 2015-10-15 20:00 | 0 | Approved | 50
2015-10-16T03:15:00Z | 2015-10-15 19:15 | PDT | 2015-10-15 20:15 | 0 | Approved | 50
2015-10-16T03:30:00Z | 2015-10-15 19:30 | PDT | 2015-10-15 20:30 | 0 | Approved | 50
2015-10-16T03:45:00Z | 2015-10-15 19:45 | PDT | 2015-10-15 20:45 | 0 | Approved | 50
2015-10-16T04:00:00Z | 2015-10-15 20:00 | PDT | 2015-10-15 21:00 | 0 | Approved | 50
2015-10-16T04:15:00Z | 2015-10-15 20:15 | PDT | 2015-10-15 21:15 | 0 | Approved | 50
2015-10-16T04:30:00Z | 2015-10-15 20:30 | PDT | 2015-10-15 21:30 | 0 | Approved | 50
2015-10-16T04:45:00Z | 2015-10-15 20:45 | PDT | 2015-10-15 21:45 | 0 | Approved | 50
2015-10-16T05:00:00Z | 2015-10-15 21:00 | PDT | 2015-10-15 22:00 | 0 | Approved | 50
2015-10-16T05:15:00Z | 2015-10-15 21:15 | PDT | 2015-10-15 22:15 | 0 | Approved | 50
2015-10-16T05:30:00Z | 2015-10-15 21:30 | PDT | 2015-10-15 22:30 | 0 | Approved | 50
2015-10-16T05:45:00Z | 2015-10-15 21:45 | PDT | 2015-10-15 22:45 | 0 | Approved | 50
2015-10-16T06:00:00Z | 2015-10-15 22:00 | PDT | 2015-10-15 23:00 | 0 | Approved | 50
2015-10-16T06:15:00Z | 2015-10-15 22:15 | PDT | 2015-10-15 23:15 | 0 | Approved | 50
2015-10-16T06:30:00Z | 2015-10-15 22:30 | PDT | 2015-10-15 23:30 | 0 | Approved | 50
2015-10-16T06:45:00Z | 2015-10-15 22:45 | PDT | 2015-10-15 23:45 | 0 | Approved | 50
2015-10-16T07:00:00Z | 2015-10-15 23:00 | PDT | 2015-10-16 | 0 | Approved | 50
2015-10-16T07:15:00Z | 2015-10-15 23:15 | PDT | 2015-10-16 00:15 | 0 | Approved | 50
2015-10-16T07:30:00Z | 2015-10-15 23:30 | PDT | 2015-10-16 00:30 | 0 | Approved | 50
2015-10-16T07:45:00Z | 2015-10-15 23:45 | PDT | 2015-10-16 00:45 | 0 | Approved | 50
2015-10-16T08:00:00Z | 2015-10-16 | PDT | 2015-10-16 01:00 | 0 | Approved | 50
2015-10-16T08:15:00Z | 2015-10-16 00:15 | PDT | 2015-10-16 01:15 | 0 | Approved | 50
2015-10-16T08:30:00Z | 2015-10-16 00:30 | PDT | 2015-10-16 01:30 | 0 | Approved | 50
2015-10-16T08:45:00Z | 2015-10-16 00:45 | PDT | 2015-10-16 01:45 | 0 | Approved | 50
2015-10-16T09:00:00Z | 2015-10-16 01:00 | PDT | 2015-10-16 02:00 | 0 | Approved | 50
2015-10-16T09:15:00Z | 2015-10-16 01:15 | PDT | 2015-10-16 02:15 | 0 | Approved | 50
2015-10-16T09:30:00Z | 2015-10-16 01:30 | PDT | 2015-10-16 02:30 | 0 | Approved | 50
2015-10-16T09:45:00Z | 2015-10-16 01:45 | PDT | 2015-10-16 02:45 | 0 | Approved | 50
2015-10-16T10:00:00Z | 2015-10-16 02:00 | PDT | 2015-10-16 03:00 | 0 | Approved | 50
2015-10-16T10:15:00Z | 2015-10-16 02:15 | PDT | 2015-10-16 03:15 | 0 | Approved | 50
2015-10-16T10:30:00Z | 2015-10-16 02:30 | PDT | 2015-10-16 03:30 | 0 | Approved | 50
2015-10-16T10:45:00Z | 2015-10-16 02:45 | PDT | 2015-10-16 03:45 | 0 | Approved | 50
2015-10-16T11:00:00Z | 2015-10-16 03:00 | PDT | 2015-10-16 04:00 | 0 | Approved | 50
2015-10-16T11:15:00Z | 2015-10-16 03:15 | PDT | 2015-10-16 04:15 | 0 | Approved | 50
2015-10-16T11:30:00Z | 2015-10-16 03:30 | PDT | 2015-10-16 04:30 | 0 | Approved | 50
2015-10-16T11:45:00Z | 2015-10-16 03:45 | PDT | 2015-10-16 04:45 | 0 | Approved | 50
2015-10-16T12:00:00Z | 2015-10-16 04:00 | PDT | 2015-10-16 05:00 | 0 | Approved | 50
2015-10-16T12:15:00Z | 2015-10-16 04:15 | PDT | 2015-10-16 05:15 | 0 | Approved | 50
2015-10-16T12:30:00Z | 2015-10-16 04:30 | PDT | 2015-10-16 05:30 | 0 | Approved | 50
2015-10-16T12:45:00Z | 2015-10-16 04:45 | PDT | 2015-10-16 05:45 | 0 | Approved | 50
2015-10-16T13:00:00Z | 2015-10-16 05:00 | PDT | 2015-10-16 06:00 | 0 | Approved | 50
2015-10-16T13:15:00Z | 2015-10-16 05:15 | PDT | 2015-10-16 06:15 | 0 | Approved | 50
2015-10-16T13:30:00Z | 2015-10-16 05:30 | PDT | 2015-10-16 06:30 | 0 | Approved | 50
2015-10-16T13:45:00Z | 2015-10-16 05:45 | PDT | 2015-10-16 06:45 | 0 | Approved | 50
2015-10-16T14:00:00Z | 2015-10-16 06:00 | PDT | 2015-10-16 07:00 | 0 | Approved | 50
2015-10-16T14:15:00Z | 2015-10-16 06:15 | PDT | 2015-10-16 07:15 | 0 | Approved | 50
2015-10-16T14:30:00Z | 2015-10-16 06:30 | PDT | 2015-10-16 07:30 | 0 | Approved | 50
2015-10-16T14:45:00Z | 2015-10-16 06:45 | PDT | 2015-10-16 07:45 | 0 | Approved | 50
2015-10-16T15:00:00Z | 2015-10-16 07:00 | PDT | 2015-10-16 08:00 | 0 | Approved | 50
2015-10-16T15:15:00Z | 2015-10-16 07:15 | PDT | 2015-10-16 08:15 | 0 | Approved | 50
2015-10-16T15:30:00Z | 2015-10-16 07:30 | PDT | 2015-10-16 08:30 | 0 | Approved | 50
2015-10-16T15:45:00Z | 2015-10-16 07:45 | PDT | 2015-10-16 08:45 | 0 | Approved | 50
2015-10-16T16:00:00Z | 2015-10-16 08:00 | PDT | 2015-10-16 09:00 | 0 | Approved | 50
2015-10-16T16:15:00Z | 2015-10-16 08:15 | PDT | 2015-10-16 09:15 | 0 | Approved | 50
2015-10-16T16:30:00Z | 2015-10-16 08:30 | PDT | 2015-10-16 09:30 | 0 | Approved | 50
2015-10-16T16:45:00Z | 2015-10-16 08:45 | PDT | 2015-10-16 09:45 | 0 | Approved | 50
2015-10-16T17:00:00Z | 2015-10-16 09:00 | PDT | 2015-10-16 10:00 | 0 | Approved | 50
2015-10-16T17:15:00Z | 2015-10-16 09:15 | PDT | 2015-10-16 10:15 | 0 | Approved | 50
2015-10-16T17:30:00Z | 2015-10-16 09:30 | PDT | 2015-10-16 10:30 | 0 | Approved | 50
2015-10-16T17:45:00Z | 2015-10-16 09:45 | PDT | 2015-10-16 10:45 | 0 | Approved | 50
2015-10-16T18:00:00Z | 2015-10-16 10:00 | PDT | 2015-10-16 11:00 | 0 | Approved | 50
2015-10-16T18:15:00Z | 2015-10-16 10:15 | PDT | 2015-10-16 11:15 | 0 | Approved | 50
2015-10-16T18:30:00Z | 2015-10-16 10:30 | PDT | 2015-10-16 11:30 | 0 | Approved | 50
2015-10-16T18:45:00Z | 2015-10-16 10:45 | PDT | 2015-10-16 11:45 | 0 | Approved | 50
2015-10-16T19:00:00Z | 2015-10-16 11:00 | PDT | 2015-10-16 12:00 | 0 | Approved | 50
2015-10-16T19:15:00Z | 2015-10-16 11:15 | PDT | 2015-10-16 12:15 | 0 | Approved | 50
2015-10-16T19:30:00Z | 2015-10-16 11:30 | PDT | 2015-10-16 12:30 | 0 | Approved | 50
2015-10-16T19:45:00Z | 2015-10-16 11:45 | PDT | 2015-10-16 12:45 | 0 | Approved | 50
2015-10-16T20:00:00Z | 2015-10-16 12:00 | PDT | 2015-10-16 13:00 | 0 | Approved | 50
2015-10-16T20:15:00Z | 2015-10-16 12:15 | PDT | 2015-10-16 13:15 | 0 | Approved | 50
2015-10-16T20:30:00Z | 2015-10-16 12:30 | PDT | 2015-10-16 13:30 | 0 | Approved | 50
2015-10-16T20:45:00Z | 2015-10-16 12:45 | PDT | 2015-10-16 13:45 | 0 | Approved | 50
2015-10-16T21:00:00Z | 2015-10-16 13:00 | PDT | 2015-10-16 14:00 | 0 | Approved | 50
2015-10-16T21:15:00Z | 2015-10-16 13:15 | PDT | 2015-10-16 14:15 | 0 | Approved | 50
2015-10-16T21:30:00Z | 2015-10-16 13:30 | PDT | 2015-10-16 14:30 | 0 | Approved | 50
2015-10-16T21:45:00Z | 2015-10-16 13:45 | PDT | 2015-10-16 14:45 | 0 | Approved | 50
2015-10-16T22:00:00Z | 2015-10-16 14:00 | PDT | 2015-10-16 15:00 | 0 | Approved | 50
2015-10-16T22:15:00Z | 2015-10-16 14:15 | PDT | 2015-10-16 15:15 | 0 | Approved | 50
2015-10-16T22:30:00Z | 2015-10-16 14:30 | PDT | 2015-10-16 15:30 | 0 | Approved | 50
2015-10-16T22:45:00Z | 2015-10-16 14:45 | PDT | 2015-10-16 15:45 | 0 | Approved | 50
2015-10-16T23:00:00Z | 2015-10-16 15:00 | PDT | 2015-10-16 16:00 | 0 | Approved | 50
2015-10-16T23:15:00Z | 2015-10-16 15:15 | PDT | 2015-10-16 16:15 | 0 | Approved | 50
2015-10-16T23:30:00Z | 2015-10-16 15:30 | PDT | 2015-10-16 16:30 | 0 | Approved | 50
2015-10-16T23:45:00Z | 2015-10-16 15:45 | PDT | 2015-10-16 16:45 | 0 | Approved | 50
2015-10-17T00:00:00Z | 2015-10-16 16:00 | PDT | 2015-10-16 17:00 | 0 | Approved | 50
2015-10-17T00:15:00Z | 2015-10-16 16:15 | PDT | 2015-10-16 17:15 | 0 | Approved | 50
2015-10-17T00:30:00Z | 2015-10-16 16:30 | PDT | 2015-10-16 17:30 | 0 | Approved | 50
2015-10-17T00:45:00Z | 2015-10-16 16:45 | PDT | 2015-10-16 17:45 | 0 | Approved | 50
2015-10-17T01:00:00Z | 2015-10-16 17:00 | PDT | 2015-10-16 18:00 | 0 | Approved | 50
2015-10-17T01:15:00Z | 2015-10-16 17:15 | PDT | 2015-10-16 18:15 | 0 | Approved | 50
2015-10-17T01:30:00Z | 2015-10-16 17:30 | PDT | 2015-10-16 18:30 | 0 | Approved | 50
2015-10-17T01:45:00Z | 2015-10-16 17:45 | PDT | 2015-10-16 18:45 | 0 | Approved | 50
2015-10-17T02:00:00Z | 2015-10-16 18:00 | PDT | 2015-10-16 19:00 | 0 | Approved | 50
2015-10-17T02:15:00Z | 2015-10-16 18:15 | PDT | 2015-10-16 19:15 | 0 | Approved | 50
2015-10-17T02:30:00Z | 2015-10-16 18:30 | PDT | 2015-10-16 19:30 | 0 | Approved | 50
2015-10-17T02:45:00Z | 2015-10-16 18:45 | PDT | 2015-10-16 19:45 | 0 | Approved | 50
2015-10-17T03:00:00Z | 2015-10-16 19:00 | PDT | 2015-10-16 20:00 | 0 | Approved | 50
2015-10-17T03:15:00Z | 2015-10-16 19:15 | PDT | 2015-10-16 20:15 | 0 | Approved | 50
2015-10-17T03:30:00Z | 2015-10-16 19:30 | PDT | 2015-10-16 20:30 | 0 | Approved | 50
2015-10-17T03:45:00Z | 2015-10-16 19:45 | PDT | 2015-10-16 20:45 | 0 | Approved | 50
2015-10-17T04:00:00Z | 2015-10-16 20:00 | PDT | 2015-10-16 21:00 | 0 | Approved | 50
2015-10-17T04:15:00Z | 2015-10-16 20:15 | PDT | 2015-10-16 21:15 | 0 | Approved | 50
2015-10-17T04:30:00Z | 2015-10-16 20:30 | PDT | 2015-10-16 21:30 | 0 | Approved | 50
2015-10-17T04:45:00Z | 2015-10-16 20:45 | PDT | 2015-10-16 21:45 | 0 | Approved | 50
2015-10-17T05:00:00Z | 2015-10-16 21:00 | PDT | 2015-10-16 22:00 | 0 | Approved | 50
2015-10-17T05:15:00Z | 2015-10-16 21:15 | PDT | 2015-10-16 22:15 | 0 | Approved | 50
2015-10-17T05:30:00Z | 2015-10-16 21:30 | PDT | 2015-10-16 22:30 | 0 | Approved | 50
2015-10-17T05:45:00Z | 2015-10-16 21:45 | PDT | 2015-10-16 22:45 | 0 | Approved | 50
2015-10-17T06:00:00Z | 2015-10-16 22:00 | PDT | 2015-10-16 23:00 | 0 | Approved | 50
2015-10-17T06:15:00Z | 2015-10-16 22:15 | PDT | 2015-10-16 23:15 | 0 | Approved | 50
2015-10-17T06:30:00Z | 2015-10-16 22:30 | PDT | 2015-10-16 23:30 | 0 | Approved | 50
2015-10-17T06:45:00Z | 2015-10-16 22:45 | PDT | 2015-10-16 23:45 | 0 | Approved | 50
2015-10-17T07:00:00Z | 2015-10-16 23:00 | PDT | 2015-10-17 | 0 | Approved | 50
2015-10-17T07:15:00Z | 2015-10-16 23:15 | PDT | 2015-10-17 00:15 | 0 | Approved | 50
2015-10-17T07:30:00Z | 2015-10-16 23:30 | PDT | 2015-10-17 00:30 | 0 | Approved | 50
2015-10-17T07:45:00Z | 2015-10-16 23:45 | PDT | 2015-10-17 00:45 | 0 | Approved | 50
2015-10-17T08:00:00Z | 2015-10-17 | PDT | 2015-10-17 01:00 | 0 | Approved | 50
2015-10-17T08:15:00Z | 2015-10-17 00:15 | PDT | 2015-10-17 01:15 | 0 | Approved | 50
2015-10-17T08:30:00Z | 2015-10-17 00:30 | PDT | 2015-10-17 01:30 | 0 | Approved | 50
2015-10-17T08:45:00Z | 2015-10-17 00:45 | PDT | 2015-10-17 01:45 | 0 | Approved | 50
2015-10-17T09:00:00Z | 2015-10-17 01:00 | PDT | 2015-10-17 02:00 | 0 | Approved | 50
2015-10-17T09:15:00Z | 2015-10-17 01:15 | PDT | 2015-10-17 02:15 | 0 | Approved | 50
2015-10-17T09:30:00Z | 2015-10-17 01:30 | PDT | 2015-10-17 02:30 | 0 | Approved | 50
2015-10-17T09:45:00Z | 2015-10-17 01:45 | PDT | 2015-10-17 02:45 | 0 | Approved | 50
2015-10-17T10:00:00Z | 2015-10-17 02:00 | PDT | 2015-10-17 03:00 | 0 | Approved | 50
2015-10-17T10:15:00Z | 2015-10-17 02:15 | PDT | 2015-10-17 03:15 | 0 | Approved | 50
2015-10-17T10:30:00Z | 2015-10-17 02:30 | PDT | 2015-10-17 03:30 | 0 | Approved | 50
2015-10-17T10:45:00Z | 2015-10-17 02:45 | PDT | 2015-10-17 03:45 | 0 | Approved | 50
2015-10-17T11:00:00Z | 2015-10-17 03:00 | PDT | 2015-10-17 04:00 | 0 | Approved | 50
2015-10-17T11:15:00Z | 2015-10-17 03:15 | PDT | 2015-10-17 04:15 | 0 | Approved | 50
2015-10-17T11:30:00Z | 2015-10-17 03:30 | PDT | 2015-10-17 04:30 | 0 | Approved | 50
2015-10-17T11:45:00Z | 2015-10-17 03:45 | PDT | 2015-10-17 04:45 | 0 | Approved | 50
2015-10-17T12:00:00Z | 2015-10-17 04:00 | PDT | 2015-10-17 05:00 | 0 | Approved | 50
2015-10-17T12:15:00Z | 2015-10-17 04:15 | PDT | 2015-10-17 05:15 | 0 | Approved | 50
2015-10-17T12:30:00Z | 2015-10-17 04:30 | PDT | 2015-10-17 05:30 | 0 | Approved | 50
2015-10-17T12:45:00Z | 2015-10-17 04:45 | PDT | 2015-10-17 05:45 | 0 | Approved | 50
2015-10-17T13:00:00Z | 2015-10-17 05:00 | PDT | 2015-10-17 06:00 | 0 | Approved | 50
2015-10-17T13:15:00Z | 2015-10-17 05:15 | PDT | 2015-10-17 06:15 | 0 | Approved | 50
2015-10-17T13:30:00Z | 2015-10-17 05:30 | PDT | 2015-10-17 06:30 | 0 | Approved | 50
2015-10-17T13:45:00Z | 2015-10-17 05:45 | PDT | 2015-10-17 06:45 | 0 | Approved | 50
2015-10-17T14:00:00Z | 2015-10-17 06:00 | PDT | 2015-10-17 07:00 | 0 | Approved | 50
2015-10-17T14:15:00Z | 2015-10-17 06:15 | PDT | 2015-10-17 07:15 | 0 | Approved | 50
2015-10-17T14:30:00Z | 2015-10-17 06:30 | PDT | 2015-10-17 07:30 | 0 | Approved | 50
2015-10-17T14:45:00Z | 2015-10-17 06:45 | PDT | 2015-10-17 07:45 | 0 | Approved | 50
2015-10-17T15:00:00Z | 2015-10-17 07:00 | PDT | 2015-10-17 08:00 | 0 | Approved | 50
2015-10-17T15:15:00Z | 2015-10-17 07:15 | PDT | 2015-10-17 08:15 | 0 | Approved | 50
2015-10-17T15:30:00Z | 2015-10-17 07:30 | PDT | 2015-10-17 08:30 | 0 | Approved | 50
2015-10-17T15:45:00Z | 2015-10-17 07:45 | PDT | 2015-10-17 08:45 | 0 | Approved | 50
2015-10-17T16:00:00Z | 2015-10-17 08:00 | PDT | 2015-10-17 09:00 | 0 | Approved | 50
2015-10-17T16:15:00Z | 2015-10-17 08:15 | PDT | 2015-10-17 09:15 | 0 | Approved | 50
2015-10-17T16:30:00Z | 2015-10-17 08:30 | PDT | 2015-10-17 09:30 | 0 | Approved | 50
2015-10-17T16:45:00Z | 2015-10-17 08:45 | PDT | 2015-10-17 09:45 | 0 | Approved | 50
2015-10-17T17:00:00Z | 2015-10-17 09:00 | PDT | 2015-10-17 10:00 | 0 | Approved | 50
2015-10-17T17:15:00Z | 2015-10-17 09:15 | PDT | 2015-10-17 10:15 | 0 | Approved | 50
2015-10-17T17:30:00Z | 2015-10-17 09:30 | PDT | 2015-10-17 10:30 | 0 | Approved | 50
2015-10-17T17:45:00Z | 2015-10-17 09:45 | PDT | 2015-10-17 10:45 | 0 | Approved | 50
2015-10-17T18:00:00Z | 2015-10-17 10:00 | PDT | 2015-10-17 11:00 | 0 | Approved | 50
2015-10-17T18:15:00Z | 2015-10-17 10:15 | PDT | 2015-10-17 11:15 | 0 | Approved | 50
2015-10-17T18:30:00Z | 2015-10-17 10:30 | PDT | 2015-10-17 11:30 | 0 | Approved | 50
2015-10-17T18:45:00Z | 2015-10-17 10:45 | PDT | 2015-10-17 11:45 | 0 | Approved | 50
2015-10-17T19:00:00Z | 2015-10-17 11:00 | PDT | 2015-10-17 12:00 | 0 | Approved | 50
2015-10-17T19:15:00Z | 2015-10-17 11:15 | PDT | 2015-10-17 12:15 | 0 | Approved | 50
2015-10-17T19:30:00Z | 2015-10-17 11:30 | PDT | 2015-10-17 12:30 | 0 | Approved | 50
2015-10-17T19:45:00Z | 2015-10-17 11:45 | PDT | 2015-10-17 12:45 | 0 | Approved | 50
2015-10-17T20:00:00Z | 2015-10-17 12:00 | PDT | 2015-10-17 13:00 | 0 | Approved | 50
2015-10-17T20:15:00Z | 2015-10-17 12:15 | PDT | 2015-10-17 13:15 | 0 | Approved | 50
2015-10-17T20:30:00Z | 2015-10-17 12:30 | PDT | 2015-10-17 13:30 | 0 | Approved | 50
2015-10-17T20:45:00Z | 2015-10-17 12:45 | PDT | 2015-10-17 13:45 | 0 | Approved | 50
2015-10-17T21:00:00Z | 2015-10-17 13:00 | PDT | 2015-10-17 14:00 | 0 | Approved | 50
2015-10-17T21:15:00Z | 2015-10-17 13:15 | PDT | 2015-10-17 14:15 | 0 | Approved | 50
2015-10-17T21:30:00Z | 2015-10-17 13:30 | PDT | 2015-10-17 14:30 | 0 | Approved | 50
2015-10-17T21:45:00Z | 2015-10-17 13:45 | PDT | 2015-10-17 14:45 | 0 | Approved | 50
2015-10-17T22:00:00Z | 2015-10-17 14:00 | PDT | 2015-10-17 15:00 | 0 | Approved | 50
2015-10-17T22:15:00Z | 2015-10-17 14:15 | PDT | 2015-10-17 15:15 | 0 | Approved | 50
2015-10-17T22:30:00Z | 2015-10-17 14:30 | PDT | 2015-10-17 15:30 | 0 | Approved | 50
2015-10-17T22:45:00Z | 2015-10-17 14:45 | PDT | 2015-10-17 15:45 | 0 | Approved | 50
2015-10-17T23:00:00Z | 2015-10-17 15:00 | PDT | 2015-10-17 16:00 | 0 | Approved | 50
2015-10-17T23:15:00Z | 2015-10-17 15:15 | PDT | 2015-10-17 16:15 | 0 | Approved | 50
2015-10-17T23:30:00Z | 2015-10-17 15:30 | PDT | 2015-10-17 16:30 | 0 | Approved | 50
2015-10-17T23:45:00Z | 2015-10-17 15:45 | PDT | 2015-10-17 16:45 | 0 | Approved | 50
2015-10-18T00:00:00Z | 2015-10-17 16:00 | PDT | 2015-10-17 17:00 | 0 | Approved | 50
2015-10-18T00:15:00Z | 2015-10-17 16:15 | PDT | 2015-10-17 17:15 | 0 | Approved | 50
2015-10-18T00:30:00Z | 2015-10-17 16:30 | PDT | 2015-10-17 17:30 | 0 | Approved | 50
2015-10-18T00:45:00Z | 2015-10-17 16:45 | PDT | 2015-10-17 17:45 | 0 | Approved | 50
2015-10-18T01:00:00Z | 2015-10-17 17:00 | PDT | 2015-10-17 18:00 | 0 | Approved | 50
2015-10-18T01:15:00Z | 2015-10-17 17:15 | PDT | 2015-10-17 18:15 | 0 | Approved | 50
2015-10-18T01:30:00Z | 2015-10-17 17:30 | PDT | 2015-10-17 18:30 | 0 | Approved | 50
2015-10-18T01:45:00Z | 2015-10-17 17:45 | PDT | 2015-10-17 18:45 | 0 | Approved | 50
2015-10-18T02:00:00Z | 2015-10-17 18:00 | PDT | 2015-10-17 19:00 | 0 | Approved | 50
2015-10-18T02:15:00Z | 2015-10-17 18:15 | PDT | 2015-10-17 19:15 | 0 | Approved | 50
2015-10-18T02:30:00Z | 2015-10-17 18:30 | PDT | 2015-10-17 19:30 | 0 | Approved | 50
2015-10-18T02:45:00Z | 2015-10-17 18:45 | PDT | 2015-10-17 19:45 | 0 | Approved | 50
2015-10-18T03:00:00Z | 2015-10-17 19:00 | PDT | 2015-10-17 20:00 | 0 | Approved | 50
2015-10-18T03:15:00Z | 2015-10-17 19:15 | PDT | 2015-10-17 20:15 | 0 | Approved | 50
2015-10-18T03:30:00Z | 2015-10-17 19:30 | PDT | 2015-10-17 20:30 | 0 | Approved | 50
2015-10-18T03:45:00Z | 2015-10-17 19:45 | PDT | 2015-10-17 20:45 | 0 | Approved | 50
2015-10-18T04:00:00Z | 2015-10-17 20:00 | PDT | 2015-10-17 21:00 | 0 | Approved | 50
2015-10-18T04:15:00Z | 2015-10-17 20:15 | PDT | 2015-10-17 21:15 | 0 | Approved | 50
2015-10-18T04:30:00Z | 2015-10-17 20:30 | PDT | 2015-10-17 21:30 | 0 | Approved | 50
2015-10-18T04:45:00Z | 2015-10-17 20:45 | PDT | 2015-10-17 21:45 | 0 | Approved | 50
2015-10-18T05:00:00Z | 2015-10-17 21:00 | PDT | 2015-10-17 22:00 | 0 | Approved | 50
2015-10-18T05:15:00Z | 2015-10-17 21:15 | PDT | 2015-10-17 22:15 | 0 | Approved | 50
2015-10-18T05:30:00Z | 2015-10-17 21:30 | PDT | 2015-10-17 22:30 | 0 | Approved | 50
2015-10-18T05:45:00Z | 2015-10-17 21:45 | PDT | 2015-10-17 22:45 | 0 | Approved | 50
2015-10-18T06:00:00Z | 2015-10-17 22:00 | PDT | 2015-10-17 23:00 | 0 | Approved | 50
2015-10-18T06:15:00Z | 2015-10-17 22:15 | PDT | 2015-10-17 23:15 | 0 | Approved | 50
2015-10-18T06:30:00Z | 2015-10-17 22:30 | PDT | 2015-10-17 23:30 | 0 | Approved | 50
2015-10-18T06:45:00Z | 2015-10-17 22:45 | PDT | 2015-10-17 23:45 | 0 | Approved | 50
2015-10-18T07:00:00Z | 2015-10-17 23:00 | PDT | 2015-10-18 | 0 | Approved | 50
2015-10-18T07:15:00Z | 2015-10-17 23:15 | PDT | 2015-10-18 00:15 | 0 | Approved | 50
2015-10-18T07:30:00Z | 2015-10-17 23:30 | PDT | 2015-10-18 00:30 | 0 | Approved | 50
2015-10-18T07:45:00Z | 2015-10-17 23:45 | PDT | 2015-10-18 00:45 | 0 | Approved | 50
2015-10-18T08:00:00Z | 2015-10-18 | PDT | 2015-10-18 01:00 | 0 | Approved | 50
2015-10-18T08:15:00Z | 2015-10-18 00:15 | PDT | 2015-10-18 01:15 | 0 | Approved | 50
2015-10-18T08:30:00Z | 2015-10-18 00:30 | PDT | 2015-10-18 01:30 | 0 | Approved | 50
2015-10-18T08:45:00Z | 2015-10-18 00:45 | PDT | 2015-10-18 01:45 | 0 | Approved | 50
2015-10-18T09:00:00Z | 2015-10-18 01:00 | PDT | 2015-10-18 02:00 | 0 | Approved | 50
2015-10-18T09:15:00Z | 2015-10-18 01:15 | PDT | 2015-10-18 02:15 | 0 | Approved | 50
2015-10-18T09:30:00Z | 2015-10-18 01:30 | PDT | 2015-10-18 02:30 | 0 | Approved | 50
2015-10-18T09:45:00Z | 2015-10-18 01:45 | PDT | 2015-10-18 02:45 | 0 | Approved | 50
2015-10-18T10:00:00Z | 2015-10-18 02:00 | PDT | 2015-10-18 03:00 | 0 | Approved | 50
2015-10-18T10:15:00Z | 2015-10-18 02:15 | PDT | 2015-10-18 03:15 | 0 | Approved | 50
2015-10-18T10:30:00Z | 2015-10-18 02:30 | PDT | 2015-10-18 03:30 | 0 | Approved | 50
2015-10-18T10:45:00Z | 2015-10-18 02:45 | PDT | 2015-10-18 03:45 | 0 | Approved | 50
2015-10-18T11:00:00Z | 2015-10-18 03:00 | PDT | 2015-10-18 04:00 | 0 | Approved | 50
2015-10-18T11:15:00Z | 2015-10-18 03:15 | PDT | 2015-10-18 04:15 | 0 | Approved | 50
2015-10-18T11:30:00Z | 2015-10-18 03:30 | PDT | 2015-10-18 04:30 | 0 | Approved | 50
2015-10-18T11:45:00Z | 2015-10-18 03:45 | PDT | 2015-10-18 04:45 | 0 | Approved | 50
2015-10-18T12:00:00Z | 2015-10-18 04:00 | PDT | 2015-10-18 05:00 | 0 | Approved | 50
2015-10-18T12:15:00Z | 2015-10-18 04:15 | PDT | 2015-10-18 05:15 | 0 | Approved | 50
2015-10-18T12:30:00Z | 2015-10-18 04:30 | PDT | 2015-10-18 05:30 | 0 | Approved | 50
2015-10-18T12:45:00Z | 2015-10-18 04:45 | PDT | 2015-10-18 05:45 | 0 | Approved | 50
2015-10-18T13:00:00Z | 2015-10-18 05:00 | PDT | 2015-10-18 06:00 | 0 | Approved | 50
2015-10-18T13:15:00Z | 2015-10-18 05:15 | PDT | 2015-10-18 06:15 | 0 | Approved | 50
2015-10-18T13:30:00Z | 2015-10-18 05:30 | PDT | 2015-10-18 06:30 | 0 | Approved | 50
2015-10-18T13:45:00Z | 2015-10-18 05:45 | PDT | 2015-10-18 06:45 | 0 | Approved | 50
2015-10-18T14:00:00Z | 2015-10-18 06:00 | PDT | 2015-10-18 07:00 | 0 | Approved | 50
2015-10-18T14:15:00Z | 2015-10-18 06:15 | PDT | 2015-10-18 07:15 | 0 | Approved | 50
2015-10-18T14:30:00Z | 2015-10-18 06:30 | PDT | 2015-10-18 07:30 | 0 | Approved | 50
2015-10-18T14:45:00Z | 2015-10-18 06:45 | PDT | 2015-10-18 07:45 | 0 | Approved | 50
2015-10-18T15:00:00Z | 2015-10-18 07:00 | PDT | 2015-10-18 08:00 | 0 | Approved | 50
2015-10-18T15:15:00Z | 2015-10-18 07:15 | PDT | 2015-10-18 08:15 | 0 | Approved | 50
2015-10-18T15:30:00Z | 2015-10-18 07:30 | PDT | 2015-10-18 08:30 | 0 | Approved | 50
2015-10-18T15:45:00Z | 2015-10-18 07:45 | PDT | 2015-10-18 08:45 | 0 | Approved | 50
2015-10-18T16:00:00Z | 2015-10-18 08:00 | PDT | 2015-10-18 09:00 | 0 | Approved | 50
2015-10-18T16:15:00Z | 2015-10-18 08:15 | PDT | 2015-10-18 09:15 | 0 | Approved | 50
2015-10-18T16:30:00Z | 2015-10-18 08:30 | PDT | 2015-10-18 09:30 | 0 | Approved | 50
2015-10-18T16:45:00Z | 2015-10-18 08:45 | PDT | 2015-10-18 09:45 | 0 | Approved | 50
2015-10-18T17:00:00Z | 2015-10-18 09:00 | PDT | 2015-10-18 10:00 | 0 | Approved | 50
2015-10-18T17:15:00Z | 2015-10-18 09:15 | PDT | 2015-10-18 10:15 | 0 | Approved | 50
2015-10-18T17:30:00Z | 2015-10-18 09:30 | PDT | 2015-10-18 10:30 | 0 | Approved | 50
2015-10-18T17:45:00Z | 2015-10-18 09:45 | PDT | 2015-10-18 10:45 | 0 | Approved | 50
2015-10-18T18:00:00Z | 2015-10-18 10:00 | PDT | 2015-10-18 11:00 | 0 | Approved | 50
2015-10-18T18:15:00Z | 2015-10-18 10:15 | PDT | 2015-10-18 11:15 | 0 | Approved | 50
2015-10-18T18:30:00Z | 2015-10-18 10:30 | PDT | 2015-10-18 11:30 | 0 | Approved | 50
2015-10-18T18:45:00Z | 2015-10-18 10:45 | PDT | 2015-10-18 11:45 | 0 | Approved | 50
2015-10-18T19:00:00Z | 2015-10-18 11:00 | PDT | 2015-10-18 12:00 | 0 | Approved | 50
2015-10-18T19:15:00Z | 2015-10-18 11:15 | PDT | 2015-10-18 12:15 | 0 | Approved | 50
2015-10-18T19:30:00Z | 2015-10-18 11:30 | PDT | 2015-10-18 12:30 | 0 | Approved | 50
2015-10-18T19:45:00Z | 2015-10-18 11:45 | PDT | 2015-10-18 12:45 | 0 | Approved | 50
2015-10-18T20:00:00Z | 2015-10-18 12:00 | PDT | 2015-10-18 13:00 | 0 | Approved | 50
2015-10-18T20:15:00Z | 2015-10-18 12:15 | PDT | 2015-10-18 13:15 | 0 | Approved | 50
2015-10-18T20:30:00Z | 2015-10-18 12:30 | PDT | 2015-10-18 13:30 | 0 | Approved | 50
2015-10-18T20:45:00Z | 2015-10-18 12:45 | PDT | 2015-10-18 13:45 | 0 | Approved | 50
2015-10-18T21:00:00Z | 2015-10-18 13:00 | PDT | 2015-10-18 14:00 | 0 | Approved | 50
2015-10-18T21:15:00Z | 2015-10-18 13:15 | PDT | 2015-10-18 14:15 | 0 | Approved | 50
2015-10-18T21:30:00Z | 2015-10-18 13:30 | PDT | 2015-10-18 14:30 | 0 | Approved | 50
2015-10-18T21:45:00Z | 2015-10-18 13:45 | PDT | 2015-10-18 14:45 | 0 | Approved | 50
2015-10-18T22:00:00Z | 2015-10-18 14:00 | PDT | 2015-10-18 15:00 | 0 | Approved | 50
2015-10-18T22:15:00Z | 2015-10-18 14:15 | PDT | 2015-10-18 15:15 | 0 | Approved | 50
2015-10-18T22:30:00Z | 2015-10-18 14:30 | PDT | 2015-10-18 15:30 | 0 | Approved | 50
2015-10-18T22:45:00Z | 2015-10-18 14:45 | PDT | 2015-10-18 15:45 | 0 | Approved | 50
2015-10-18T23:00:00Z | 2015-10-18 15:00 | PDT | 2015-10-18 16:00 | 0 | Approved | 50
2015-10-18T23:15:00Z | 2015-10-18 15:15 | PDT | 2015-10-18 16:15 | 0 | Approved | 50
2015-10-18T23:30:00Z | 2015-10-18 15:30 | PDT | 2015-10-18 16:30 | 0 | Approved | 50
2015-10-18T23:45:00Z | 2015-10-18 15:45 | PDT | 2015-10-18 16:45 | 0 | Approved | 50
2015-10-19T00:00:00Z | 2015-10-18 16:00 | PDT | 2015-10-18 17:00 | 0 | Approved | 50
2015-10-19T00:15:00Z | 2015-10-18 16:15 | PDT | 2015-10-18 17:15 | 0 | Approved | 50
2015-10-19T00:30:00Z | 2015-10-18 16:30 | PDT | 2015-10-18 17:30 | 0 | Approved | 50
2015-10-19T00:45:00Z | 2015-10-18 16:45 | PDT | 2015-10-18 17:45 | 0 | Approved | 50
2015-10-19T01:00:00Z | 2015-10-18 17:00 | PDT | 2015-10-18 18:00 | 0 | Approved | 50
2015-10-19T01:15:00Z | 2015-10-18 17:15 | PDT | 2015-10-18 18:15 | 0 | Approved | 50
2015-10-19T01:30:00Z | 2015-10-18 17:30 | PDT | 2015-10-18 18:30 | 0 | Approved | 50
2015-10-19T01:45:00Z | 2015-10-18 17:45 | PDT | 2015-10-18 18:45 | 0 | Approved | 50
2015-10-19T02:00:00Z | 2015-10-18 18:00 | PDT | 2015-10-18 19:00 | 0 | Approved | 50
2015-10-19T02:15:00Z | 2015-10-18 18:15 | PDT | 2015-10-18 19:15 | 0 | Approved | 50
2015-10-19T02:30:00Z | 2015-10-18 18:30 | PDT | 2015-10-18 19:30 | 0 | Approved | 50
2015-10-19T02:45:00Z | 2015-10-18 18:45 | PDT | 2015-10-18 19:45 | 0 | Approved | 50
2015-10-19T03:00:00Z | 2015-10-18 19:00 | PDT | 2015-10-18 20:00 | 0 | Approved | 50
2015-10-19T03:15:00Z | 2015-10-18 19:15 | PDT | 2015-10-18 20:15 | 0 | Approved | 50
2015-10-19T03:30:00Z | 2015-10-18 19:30 | PDT | 2015-10-18 20:30 | 0 | Approved | 50
2015-10-19T03:45:00Z | 2015-10-18 19:45 | PDT | 2015-10-18 20:45 | 0 | Approved | 50
2015-10-19T04:00:00Z | 2015-10-18 20:00 | PDT | 2015-10-18 21:00 | 0 | Approved | 50
2015-10-19T04:15:00Z | 2015-10-18 20:15 | PDT | 2015-10-18 21:15 | 0 | Approved | 50
2015-10-19T04:30:00Z | 2015-10-18 20:30 | PDT | 2015-10-18 21:30 | 0 | Approved | 50
2015-10-19T04:45:00Z | 2015-10-18 20:45 | PDT | 2015-10-18 21:45 | 0 | Approved | 50
2015-10-19T05:00:00Z | 2015-10-18 21:00 | PDT | 2015-10-18 22:00 | 0 | Approved | 50
2015-10-19T05:15:00Z | 2015-10-18 21:15 | PDT | 2015-10-18 22:15 | 0 | Approved | 50
2015-10-19T05:30:00Z | 2015-10-18 21:30 | PDT | 2015-10-18 22:30 | 0 | Approved | 50
2015-10-19T05:45:00Z | 2015-10-18 21:45 | PDT | 2015-10-18 22:45 | 0 | Approved | 50
2015-10-19T06:00:00Z | 2015-10-18 22:00 | PDT | 2015-10-18 23:00 | 0 | Approved | 50
2015-10-19T06:15:00Z | 2015-10-18 22:15 | PDT | 2015-10-18 23:15 | 0 | Approved | 50
2015-10-19T06:30:00Z | 2015-10-18 22:30 | PDT | 2015-10-18 23:30 | 0 | Approved | 50
2015-10-19T06:45:00Z | 2015-10-18 22:45 | PDT | 2015-10-18 23:45 | 0 | Approved | 50
2015-10-19T07:00:00Z | 2015-10-18 23:00 | PDT | 2015-10-19 | 0 | Approved | 50
2015-10-19T07:15:00Z | 2015-10-18 23:15 | PDT | 2015-10-19 00:15 | 0 | Approved | 50
2015-10-19T07:30:00Z | 2015-10-18 23:30 | PDT | 2015-10-19 00:30 | 0 | Approved | 50
2015-10-19T07:45:00Z | 2015-10-18 23:45 | PDT | 2015-10-19 00:45 | 0 | Approved | 50
2015-10-19T08:00:00Z | 2015-10-19 | PDT | 2015-10-19 01:00 | 0 | Approved | 50
2015-10-19T08:15:00Z | 2015-10-19 00:15 | PDT | 2015-10-19 01:15 | 0 | Approved | 50
2015-10-19T08:30:00Z | 2015-10-19 00:30 | PDT | 2015-10-19 01:30 | 0 | Approved | 50
2015-10-19T08:45:00Z | 2015-10-19 00:45 | PDT | 2015-10-19 01:45 | 0 | Approved | 50
2015-10-19T09:00:00Z | 2015-10-19 01:00 | PDT | 2015-10-19 02:00 | 0 | Approved | 50
2015-10-19T09:15:00Z | 2015-10-19 01:15 | PDT | 2015-10-19 02:15 | 0 | Approved | 50
2015-10-19T09:30:00Z | 2015-10-19 01:30 | PDT | 2015-10-19 02:30 | 0 | Approved | 50
2015-10-19T09:45:00Z | 2015-10-19 01:45 | PDT | 2015-10-19 02:45 | 0 | Approved | 50
2015-10-19T10:00:00Z | 2015-10-19 02:00 | PDT | 2015-10-19 03:00 | 0 | Approved | 50
2015-10-19T10:15:00Z | 2015-10-19 02:15 | PDT | 2015-10-19 03:15 | 0 | Approved | 50
2015-10-19T10:30:00Z | 2015-10-19 02:30 | PDT | 2015-10-19 03:30 | 0 | Approved | 50
2015-10-19T10:45:00Z | 2015-10-19 02:45 | PDT | 2015-10-19 03:45 | 0 | Approved | 50
2015-10-19T11:00:00Z | 2015-10-19 03:00 | PDT | 2015-10-19 04:00 | 0 | Approved | 50
2015-10-19T11:15:00Z | 2015-10-19 03:15 | PDT | 2015-10-19 04:15 | 0 | Approved | 50
2015-10-19T11:30:00Z | 2015-10-19 03:30 | PDT | 2015-10-19 04:30 | 0 | Approved | 50
2015-10-19T11:45:00Z | 2015-10-19 03:45 | PDT | 2015-10-19 04:45 | 0 | Approved | 50
2015-10-19T12:00:00Z | 2015-10-19 04:00 | PDT | 2015-10-19 05:00 | 0 | Approved | 50
2015-10-19T12:15:00Z | 2015-10-19 04:15 | PDT | 2015-10-19 05:15 | 0 | Approved | 50
2015-10-19T12:30:00Z | 2015-10-19 04:30 | PDT | 2015-10-19 05:30 | 0 | Approved | 50
2015-10-19T12:45:00Z | 2015-10-19 04:45 | PDT | 2015-10-19 05:45 | 0 | Approved | 50
2015-10-19T13:00:00Z | 2015-10-19 05:00 | PDT | 2015-10-19 06:00 | 0 | Approved | 50
2015-10-19T13:15:00Z | 2015-10-19 05:15 | PDT | 2015-10-19 06:15 | 0 | Approved | 50
2015-10-19T13:30:00Z | 2015-10-19 05:30 | PDT | 2015-10-19 06:30 | 0 | Approved | 50
2015-10-19T13:45:00Z | 2015-10-19 05:45 | PDT | 2015-10-19 06:45 | 0 | Approved | 50
2015-10-19T14:00:00Z | 2015-10-19 06:00 | PDT | 2015-10-19 07:00 | 0 | Approved | 50
2015-10-19T14:15:00Z | 2015-10-19 06:15 | PDT | 2015-10-19 07:15 | 0 | Approved | 50
2015-10-19T14:30:00Z | 2015-10-19 06:30 | PDT | 2015-10-19 07:30 | 0 | Approved | 50
2015-10-19T14:45:00Z | 2015-10-19 06:45 | PDT | 2015-10-19 07:45 | 0 | Approved | 50
2015-10-19T15:00:00Z | 2015-10-19 07:00 | PDT | 2015-10-19 08:00 | 0 | Approved | 50
2015-10-19T15:15:00Z | 2015-10-19 07:15 | PDT | 2015-10-19 08:15 | 0 | Approved | 50
2015-10-19T15:30:00Z | 2015-10-19 07:30 | PDT | 2015-10-19 08:30 | 0 | Approved | 50
2015-10-19T15:45:00Z | 2015-10-19 07:45 | PDT | 2015-10-19 08:45 | 0 | Approved | 50
2015-10-19T16:00:00Z | 2015-10-19 08:00 | PDT | 2015-10-19 09:00 | 0 | Approved | 50
2015-10-19T16:15:00Z | 2015-10-19 08:15 | PDT | 2015-10-19 09:15 | 0 | Approved | 50
2015-10-19T16:30:00Z | 2015-10-19 08:30 | PDT | 2015-10-19 09:30 | 0 | Approved | 50
2015-10-19T16:45:00Z | 2015-10-19 08:45 | PDT | 2015-10-19 09:45 | 0 | Approved | 50
2015-10-19T17:00:00Z | 2015-10-19 09:00 | PDT | 2015-10-19 10:00 | 0 | Approved | 50
2015-10-19T17:15:00Z | 2015-10-19 09:15 | PDT | 2015-10-19 10:15 | 0 | Approved | 50
2015-10-19T17:30:00Z | 2015-10-19 09:30 | PDT | 2015-10-19 10:30 | 0 | Approved | 50
2015-10-19T17:45:00Z | 2015-10-19 09:45 | PDT | 2015-10-19 10:45 | 0 | Approved | 50
2015-10-19T18:00:00Z | 2015-10-19 10:00 | PDT | 2015-10-19 11:00 | 0 | Approved | 50
2015-10-19T18:15:00Z | 2015-10-19 10:15 | PDT | 2015-10-19 11:15 | 0 | Approved | 50
2015-10-19T18:30:00Z | 2015-10-19 10:30 | PDT | 2015-10-19 11:30 | 0 | Approved | 50
2015-10-19T18:45:00Z | 2015-10-19 10:45 | PDT | 2015-10-19 11:45 | 0 | Approved | 50
2015-10-19T19:00:00Z | 2015-10-19 11:00 | PDT | 2015-10-19 12:00 | 0 | Approved | 50
2015-10-19T19:15:00Z | 2015-10-19 11:15 | PDT | 2015-10-19 12:15 | 0 | Approved | 50
2015-10-19T19:30:00Z | 2015-10-19 11:30 | PDT | 2015-10-19 12:30 | 0 | Approved | 50
2015-10-19T19:45:00Z | 2015-10-19 11:45 | PDT | 2015-10-19 12:45 | 0 | Approved | 50
2015-10-19T20:00:00Z | 2015-10-19 12:00 | PDT | 2015-10-19 13:00 | 0 | Approved | 50
2015-10-19T20:15:00Z | 2015-10-19 12:15 | PDT | 2015-10-19 13:15 | 0 | Approved | 50
2015-10-19T20:30:00Z | 2015-10-19 12:30 | PDT | 2015-10-19 13:30 | 0 | Approved | 50
2015-10-19T20:45:00Z | 2015-10-19 12:45 | PDT | 2015-10-19 13:45 | 0 | Approved | 50
2015-10-19T21:00:00Z | 2015-10-19 13:00 | PDT | 2015-10-19 14:00 | 0 | Approved | 50
2015-10-19T21:15:00Z | 2015-10-19 13:15 | PDT | 2015-10-19 14:15 | 0 | Approved | 50
2015-10-19T21:30:00Z | 2015-10-19 13:30 | PDT | 2015-10-19 14:30 | 0 | Approved | 50
2015-10-19T21:45:00Z | 2015-10-19 13:45 | PDT | 2015-10-19 14:45 | 0 | Approved | 50
2015-10-19T22:00:00Z | 2015-10-19 14:00 | PDT | 2015-10-19 15:00 | 0 | Approved | 50
2015-10-19T22:15:00Z | 2015-10-19 14:15 | PDT | 2015-10-19 15:15 | 0 | Approved | 50
2015-10-19T22:30:00Z | 2015-10-19 14:30 | PDT | 2015-10-19 15:30 | 0 | Approved | 50
2015-10-19T22:45:00Z | 2015-10-19 14:45 | PDT | 2015-10-19 15:45 | 0 | Approved | 50
2015-10-19T23:00:00Z | 2015-10-19 15:00 | PDT | 2015-10-19 16:00 | 0 | Approved | 50
2015-10-19T23:15:00Z | 2015-10-19 15:15 | PDT | 2015-10-19 16:15 | 0 | Approved | 50
2015-10-19T23:30:00Z | 2015-10-19 15:30 | PDT | 2015-10-19 16:30 | 0 | Approved | 50
2015-10-19T23:45:00Z | 2015-10-19 15:45 | PDT | 2015-10-19 16:45 | 0 | Approved | 50
2015-10-20T00:00:00Z | 2015-10-19 16:00 | PDT | 2015-10-19 17:00 | 0 | Approved | 50
2015-10-20T00:15:00Z | 2015-10-19 16:15 | PDT | 2015-10-19 17:15 | 0 | Approved | 50
2015-10-20T00:30:00Z | 2015-10-19 16:30 | PDT | 2015-10-19 17:30 | 0 | Approved | 50
2015-10-20T00:45:00Z | 2015-10-19 16:45 | PDT | 2015-10-19 17:45 | 0 | Approved | 50
2015-10-20T01:00:00Z | 2015-10-19 17:00 | PDT | 2015-10-19 18:00 | 0 | Approved | 50
2015-10-20T01:15:00Z | 2015-10-19 17:15 | PDT | 2015-10-19 18:15 | 0 | Approved | 50
2015-10-20T01:30:00Z | 2015-10-19 17:30 | PDT | 2015-10-19 18:30 | 0 | Approved | 50
2015-10-20T01:45:00Z | 2015-10-19 17:45 | PDT | 2015-10-19 18:45 | 0 | Approved | 50
2015-10-20T02:00:00Z | 2015-10-19 18:00 | PDT | 2015-10-19 19:00 | 0 | Approved | 50
2015-10-20T02:15:00Z | 2015-10-19 18:15 | PDT | 2015-10-19 19:15 | 0 | Approved | 50
2015-10-20T02:30:00Z | 2015-10-19 18:30 | PDT | 2015-10-19 19:30 | 0 | Approved | 50
2015-10-20T02:45:00Z | 2015-10-19 18:45 | PDT | 2015-10-19 19:45 | 0 | Approved | 50
2015-10-20T03:00:00Z | 2015-10-19 19:00 | PDT | 2015-10-19 20:00 | 0 | Approved | 50
2015-10-20T03:15:00Z | 2015-10-19 19:15 | PDT | 2015-10-19 20:15 | 0 | Approved | 50
2015-10-20T03:30:00Z | 2015-10-19 19:30 | PDT | 2015-10-19 20:30 | 0 | Approved | 50
2015-10-20T03:45:00Z | 2015-10-19 19:45 | PDT | 2015-10-19 20:45 | 0 | Approved | 50
2015-10-20T04:00:00Z | 2015-10-19 20:00 | PDT | 2015-10-19 21:00 | 0 | Approved | 50
2015-10-20T04:15:00Z | 2015-10-19 20:15 | PDT | 2015-10-19 21:15 | 0 | Approved | 50
2015-10-20T04:30:00Z | 2015-10-19 20:30 | PDT | 2015-10-19 21:30 | 0 | Approved | 50
2015-10-20T04:45:00Z | 2015-10-19 20:45 | PDT | 2015-10-19 21:45 | 0 | Approved | 50
2015-10-20T05:00:00Z | 2015-10-19 21:00 | PDT | 2015-10-19 22:00 | 0 | Approved | 50
2015-10-20T05:15:00Z | 2015-10-19 21:15 | PDT | 2015-10-19 22:15 | 0 | Approved | 50
2015-10-20T05:30:00Z | 2015-10-19 21:30 | PDT | 2015-10-19 22:30 | 0 | Approved | 50
2015-10-20T05:45:00Z | 2015-10-19 21:45 | PDT | 2015-10-19 22:45 | 0 | Approved | 50
2015-10-20T06:00:00Z | 2015-10-19 22:00 | PDT | 2015-10-19 23:00 | 0 | Approved | 50
2015-10-20T06:15:00Z | 2015-10-19 22:15 | PDT | 2015-10-19 23:15 | 0 | Approved | 50
2015-10-20T06:30:00Z | 2015-10-19 22:30 | PDT | 2015-10-19 23:30 | 0 | Approved | 50
2015-10-20T06:45:00Z | 2015-10-19 22:45 | PDT | 2015-10-19 23:45 | 0 | Approved | 50
2015-10-20T07:00:00Z | 2015-10-19 23:00 | PDT | 2015-10-20 | 0 | Approved | 50
2015-10-20T07:15:00Z | 2015-10-19 23:15 | PDT | 2015-10-20 00:15 | 0 | Approved | 50
2015-10-20T07:30:00Z | 2015-10-19 23:30 | PDT | 2015-10-20 00:30 | 0 | Approved | 50
2015-10-20T07:45:00Z | 2015-10-19 23:45 | PDT | 2015-10-20 00:45 | 0 | Approved | 50
2015-10-20T08:00:00Z | 2015-10-20 | PDT | 2015-10-20 01:00 | 0 | Approved | 50
2015-10-20T08:15:00Z | 2015-10-20 00:15 | PDT | 2015-10-20 01:15 | 0 | Approved | 50
2015-10-20T08:30:00Z | 2015-10-20 00:30 | PDT | 2015-10-20 01:30 | 0 | Approved | 50
2015-10-20T08:45:00Z | 2015-10-20 00:45 | PDT | 2015-10-20 01:45 | 0 | Approved | 50
2015-10-20T09:00:00Z | 2015-10-20 01:00 | PDT | 2015-10-20 02:00 | 0 | Approved | 50
2015-10-20T09:15:00Z | 2015-10-20 01:15 | PDT | 2015-10-20 02:15 | 0 | Approved | 50
2015-10-20T09:30:00Z | 2015-10-20 01:30 | PDT | 2015-10-20 02:30 | 0 | Approved | 50
2015-10-20T09:45:00Z | 2015-10-20 01:45 | PDT | 2015-10-20 02:45 | 0 | Approved | 50
2015-10-20T10:00:00Z | 2015-10-20 02:00 | PDT | 2015-10-20 03:00 | 0 | Approved | 50
2015-10-20T10:15:00Z | 2015-10-20 02:15 | PDT | 2015-10-20 03:15 | 0 | Approved | 50
2015-10-20T10:30:00Z | 2015-10-20 02:30 | PDT | 2015-10-20 03:30 | 0 | Approved | 50
2015-10-20T10:45:00Z | 2015-10-20 02:45 | PDT | 2015-10-20 03:45 | 0 | Approved | 50
2015-10-20T11:00:00Z | 2015-10-20 03:00 | PDT | 2015-10-20 04:00 | 0 | Approved | 50
2015-10-20T11:15:00Z | 2015-10-20 03:15 | PDT | 2015-10-20 04:15 | 0 | Approved | 50
2015-10-20T11:30:00Z | 2015-10-20 03:30 | PDT | 2015-10-20 04:30 | 0 | Approved | 50
2015-10-20T11:45:00Z | 2015-10-20 03:45 | PDT | 2015-10-20 04:45 | 0 | Approved | 50
2015-10-20T12:00:00Z | 2015-10-20 04:00 | PDT | 2015-10-20 05:00 | 0 | Approved | 50
2015-10-20T12:15:00Z | 2015-10-20 04:15 | PDT | 2015-10-20 05:15 | 0 | Approved | 50
2015-10-20T12:30:00Z | 2015-10-20 04:30 | PDT | 2015-10-20 05:30 | 0 | Approved | 50
2015-10-20T12:45:00Z | 2015-10-20 04:45 | PDT | 2015-10-20 05:45 | 0 | Approved | 50
2015-10-20T13:00:00Z | 2015-10-20 05:00 | PDT | 2015-10-20 06:00 | 0 | Approved | 50
2015-10-20T13:15:00Z | 2015-10-20 05:15 | PDT | 2015-10-20 06:15 | 0 | Approved | 50
2015-10-20T13:30:00Z | 2015-10-20 05:30 | PDT | 2015-10-20 06:30 | 0 | Approved | 50
2015-10-20T13:45:00Z | 2015-10-20 05:45 | PDT | 2015-10-20 06:45 | 0 | Approved | 50
2015-10-20T14:00:00Z | 2015-10-20 06:00 | PDT | 2015-10-20 07:00 | 0 | Approved | 50
2015-10-20T14:15:00Z | 2015-10-20 06:15 | PDT | 2015-10-20 07:15 | 0 | Approved | 50
2015-10-20T14:30:00Z | 2015-10-20 06:30 | PDT | 2015-10-20 07:30 | 0 | Approved | 50
2015-10-20T14:45:00Z | 2015-10-20 06:45 | PDT | 2015-10-20 07:45 | 0 | Approved | 50
2015-10-20T15:00:00Z | 2015-10-20 07:00 | PDT | 2015-10-20 08:00 | 0 | Approved | 50
2015-10-20T15:15:00Z | 2015-10-20 07:15 | PDT | 2015-10-20 08:15 | 0 | Approved | 50
2015-10-20T15:30:00Z | 2015-10-20 07:30 | PDT | 2015-10-20 08:30 | 0 | Approved | 50
2015-10-20T15:45:00Z | 2015-10-20 07:45 | PDT | 2015-10-20 08:45 | 0 | Approved | 50
2015-10-20T16:00:00Z | 2015-10-20 08:00 | PDT | 2015-10-20 09:00 | 0 | Approved | 50
2015-10-20T16:15:00Z | 2015-10-20 08:15 | PDT | 2015-10-20 09:15 | 0 | Approved | 50
2015-10-20T16:30:00Z | 2015-10-20 08:30 | PDT | 2015-10-20 09:30 | 0 | Approved | 50
2015-10-20T16:45:00Z | 2015-10-20 08:45 | PDT | 2015-10-20 09:45 | 0 | Approved | 50
2015-10-20T17:00:00Z | 2015-10-20 09:00 | PDT | 2015-10-20 10:00 | 0 | Approved | 50
2015-10-20T17:15:00Z | 2015-10-20 09:15 | PDT | 2015-10-20 10:15 | 0 | Approved | 50
2015-10-20T17:30:00Z | 2015-10-20 09:30 | PDT | 2015-10-20 10:30 | 0 | Approved | 50
2015-10-20T17:45:00Z | 2015-10-20 09:45 | PDT | 2015-10-20 10:45 | 0 | Approved | 50
2015-10-20T18:00:00Z | 2015-10-20 10:00 | PDT | 2015-10-20 11:00 | 0 | Approved | 50
2015-10-20T18:15:00Z | 2015-10-20 10:15 | PDT | 2015-10-20 11:15 | 0 | Approved | 50
2015-10-20T18:30:00Z | 2015-10-20 10:30 | PDT | 2015-10-20 11:30 | 0 | Approved | 50
2015-10-20T18:45:00Z | 2015-10-20 10:45 | PDT | 2015-10-20 11:45 | 0 | Approved | 50
2015-10-20T19:00:00Z | 2015-10-20 11:00 | PDT | 2015-10-20 12:00 | 0 | Approved | 50
2015-10-20T19:15:00Z | 2015-10-20 11:15 | PDT | 2015-10-20 12:15 | 0 | Approved | 50
2015-10-20T19:30:00Z | 2015-10-20 11:30 | PDT | 2015-10-20 12:30 | 0 | Approved | 50
2015-10-20T19:45:00Z | 2015-10-20 11:45 | PDT | 2015-10-20 12:45 | 0 | Approved | 50
2015-10-20T20:00:00Z | 2015-10-20 12:00 | PDT | 2015-10-20 13:00 | 0 | Approved | 50
2015-10-20T20:15:00Z | 2015-10-20 12:15 | PDT | 2015-10-20 13:15 | 0 | Approved | 50
2015-10-20T20:30:00Z | 2015-10-20 12:30 | PDT | 2015-10-20 13:30 | 0 | Approved | 50
2015-10-20T20:45:00Z | 2015-10-20 12:45 | PDT | 2015-10-20 13:45 | 0 | Approved | 50
2015-10-20T21:00:00Z | 2015-10-20 13:00 | PDT | 2015-10-20 14:00 | 0 | Approved | 50
2015-10-20T21:15:00Z | 2015-10-20 13:15 | PDT | 2015-10-20 14:15 | 0 | Approved | 50
2015-10-20T21:30:00Z | 2015-10-20 13:30 | PDT | 2015-10-20 14:30 | 0 | Approved | 50
2015-10-20T21:45:00Z | 2015-10-20 13:45 | PDT | 2015-10-20 14:45 | 0 | Approved | 50
2015-10-20T22:00:00Z | 2015-10-20 14:00 | PDT | 2015-10-20 15:00 | 0 | Approved | 50
2015-10-20T22:15:00Z | 2015-10-20 14:15 | PDT | 2015-10-20 15:15 | 0 | Approved | 50
2015-10-20T22:30:00Z | 2015-10-20 14:30 | PDT | 2015-10-20 15:30 | 0 | Approved | 50
2015-10-20T22:45:00Z | 2015-10-20 14:45 | PDT | 2015-10-20 15:45 | 0 | Approved | 50
2015-10-20T23:00:00Z | 2015-10-20 15:00 | PDT | 2015-10-20 16:00 | 0 | Approved | 50
2015-10-20T23:15:00Z | 2015-10-20 15:15 | PDT | 2015-10-20 16:15 | 0 | Approved | 50
2015-10-20T23:30:00Z | 2015-10-20 15:30 | PDT | 2015-10-20 16:30 | 0 | Approved | 50
2015-10-20T23:45:00Z | 2015-10-20 15:45 | PDT | 2015-10-20 16:45 | 0 | Approved | 50
2015-10-21T00:00:00Z | 2015-10-20 16:00 | PDT | 2015-10-20 17:00 | 0 | Approved | 50
2015-10-21T00:15:00Z | 2015-10-20 16:15 | PDT | 2015-10-20 17:15 | 0 | Approved | 50
2015-10-21T00:30:00Z | 2015-10-20 16:30 | PDT | 2015-10-20 17:30 | 0 | Approved | 50
2015-10-21T00:45:00Z | 2015-10-20 16:45 | PDT | 2015-10-20 17:45 | 0 | Approved | 50
2015-10-21T01:00:00Z | 2015-10-20 17:00 | PDT | 2015-10-20 18:00 | 0 | Approved | 50
2015-10-21T01:15:00Z | 2015-10-20 17:15 | PDT | 2015-10-20 18:15 | 0 | Approved | 50
2015-10-21T01:30:00Z | 2015-10-20 17:30 | PDT | 2015-10-20 18:30 | 0 | Approved | 50
2015-10-21T01:45:00Z | 2015-10-20 17:45 | PDT | 2015-10-20 18:45 | 0 | Approved | 50
2015-10-21T02:00:00Z | 2015-10-20 18:00 | PDT | 2015-10-20 19:00 | 0 | Approved | 50
2015-10-21T02:15:00Z | 2015-10-20 18:15 | PDT | 2015-10-20 19:15 | 0 | Approved | 50
2015-10-21T02:30:00Z | 2015-10-20 18:30 | PDT | 2015-10-20 19:30 | 0 | Approved | 50
2015-10-21T02:45:00Z | 2015-10-20 18:45 | PDT | 2015-10-20 19:45 | 0 | Approved | 50
2015-10-21T03:00:00Z | 2015-10-20 19:00 | PDT | 2015-10-20 20:00 | 0 | Approved | 50
2015-10-21T03:15:00Z | 2015-10-20 19:15 | PDT | 2015-10-20 20:15 | 0 | Approved | 50
2015-10-21T03:30:00Z | 2015-10-20 19:30 | PDT | 2015-10-20 20:30 | 0 | Approved | 50
2015-10-21T03:45:00Z | 2015-10-20 19:45 | PDT | 2015-10-20 20:45 | 0 | Approved | 50
2015-10-21T04:00:00Z | 2015-10-20 20:00 | PDT | 2015-10-20 21:00 | 0 | Approved | 50
2015-10-21T04:15:00Z | 2015-10-20 20:15 | PDT | 2015-10-20 21:15 | 0 | Approved | 50
2015-10-21T04:30:00Z | 2015-10-20 20:30 | PDT | 2015-10-20 21:30 | 0 | Approved | 50
2015-10-21T04:45:00Z | 2015-10-20 20:45 | PDT | 2015-10-20 21:45 | 0 | Approved | 50
2015-10-21T05:00:00Z | 2015-10-20 21:00 | PDT | 2015-10-20 22:00 | 0 | Approved | 50
2015-10-21T05:15:00Z | 2015-10-20 21:15 | PDT | 2015-10-20 22:15 | 0 | Approved | 50
2015-10-21T05:30:00Z | 2015-10-20 21:30 | PDT | 2015-10-20 22:30 | 0 | Approved | 50
2015-10-21T05:45:00Z | 2015-10-20 21:45 | PDT | 2015-10-20 22:45 | 0 | Approved | 50
2015-10-21T06:00:00Z | 2015-10-20 22:00 | PDT | 2015-10-20 23:00 | 0 | Approved | 50
2015-10-21T06:15:00Z | 2015-10-20 22:15 | PDT | 2015-10-20 23:15 | 0 | Approved | 50
2015-10-21T06:30:00Z | 2015-10-20 22:30 | PDT | 2015-10-20 23:30 | 0 | Approved | 50
2015-10-21T06:45:00Z | 2015-10-20 22:45 | PDT | 2015-10-20 23:45 | 0 | Approved | 50
2015-10-21T07:00:00Z | 2015-10-20 23:00 | PDT | 2015-10-21 | 0 | Approved | 50
2015-10-21T07:15:00Z | 2015-10-20 23:15 | PDT | 2015-10-21 00:15 | 0 | Approved | 50
2015-10-21T07:30:00Z | 2015-10-20 23:30 | PDT | 2015-10-21 00:30 | 0 | Approved | 50
2015-10-21T07:45:00Z | 2015-10-20 23:45 | PDT | 2015-10-21 00:45 | 0 | Approved | 50
2015-10-21T08:00:00Z | 2015-10-21 | PDT | 2015-10-21 01:00 | 0 | Approved | 50
2015-10-21T08:15:00Z | 2015-10-21 00:15 | PDT | 2015-10-21 01:15 | 0 | Approved | 50
2015-10-21T08:30:00Z | 2015-10-21 00:30 | PDT | 2015-10-21 01:30 | 0 | Approved | 50
2015-10-21T08:45:00Z | 2015-10-21 00:45 | PDT | 2015-10-21 01:45 | 0 | Approved | 50
2015-10-21T09:00:00Z | 2015-10-21 01:00 | PDT | 2015-10-21 02:00 | 0 | Approved | 50
2015-10-21T09:15:00Z | 2015-10-21 01:15 | PDT | 2015-10-21 02:15 | 0 | Approved | 50
2015-10-21T09:30:00Z | 2015-10-21 01:30 | PDT | 2015-10-21 02:30 | 0 | Approved | 50
2015-10-21T09:45:00Z | 2015-10-21 01:45 | PDT | 2015-10-21 02:45 | 0 | Approved | 50
2015-10-21T10:00:00Z | 2015-10-21 02:00 | PDT | 2015-10-21 03:00 | 0 | Approved | 50
2015-10-21T10:15:00Z | 2015-10-21 02:15 | PDT | 2015-10-21 03:15 | 0 | Approved | 50
2015-10-21T10:30:00Z | 2015-10-21 02:30 | PDT | 2015-10-21 03:30 | 0 | Approved | 50
2015-10-21T10:45:00Z | 2015-10-21 02:45 | PDT | 2015-10-21 03:45 | 0 | Approved | 50
2015-10-21T11:00:00Z | 2015-10-21 03:00 | PDT | 2015-10-21 04:00 | 0 | Approved | 50
2015-10-21T11:15:00Z | 2015-10-21 03:15 | PDT | 2015-10-21 04:15 | 0 | Approved | 50
2015-10-21T11:30:00Z | 2015-10-21 03:30 | PDT | 2015-10-21 04:30 | 0 | Approved | 50
2015-10-21T11:45:00Z | 2015-10-21 03:45 | PDT | 2015-10-21 04:45 | 0 | Approved | 50
2015-10-21T12:00:00Z | 2015-10-21 04:00 | PDT | 2015-10-21 05:00 | 0 | Approved | 50
2015-10-21T12:15:00Z | 2015-10-21 04:15 | PDT | 2015-10-21 05:15 | 0 | Approved | 50
2015-10-21T12:30:00Z | 2015-10-21 04:30 | PDT | 2015-10-21 05:30 | 0 | Approved | 50
2015-10-21T12:45:00Z | 2015-10-21 04:45 | PDT | 2015-10-21 05:45 | 0 | Approved | 50
2015-10-21T13:00:00Z | 2015-10-21 05:00 | PDT | 2015-10-21 06:00 | 0 | Approved | 50
2015-10-21T13:15:00Z | 2015-10-21 05:15 | PDT | 2015-10-21 06:15 | 0 | Approved | 50
2015-10-21T13:30:00Z | 2015-10-21 05:30 | PDT | 2015-10-21 06:30 | 0 | Approved | 50
2015-10-21T13:45:00Z | 2015-10-21 05:45 | PDT | 2015-10-21 06:45 | 0 | Approved | 50
2015-10-21T14:00:00Z | 2015-10-21 06:00 | PDT | 2015-10-21 07:00 | 0 | Approved | 50
2015-10-21T14:15:00Z | 2015-10-21 06:15 | PDT | 2015-10-21 07:15 | 0 | Approved | 50
2015-10-21T14:30:00Z | 2015-10-21 06:30 | PDT | 2015-10-21 07:30 | 0 | Approved | 50
2015-10-21T14:45:00Z | 2015-10-21 06:45 | PDT | 2015-10-21 07:45 | 0 | Approved | 50
2015-10-21T15:00:00Z | 2015-10-21 07:00 | PDT | 2015-10-21 08:00 | 0 | Approved | 50
2015-10-21T15:15:00Z | 2015-10-21 07:15 | PDT | 2015-10-21 08:15 | 0 | Approved | 50
2015-10-21T15:30:00Z | 2015-10-21 07:30 | PDT | 2015-10-21 08:30 | 0 | Approved | 50
2015-10-21T15:45:00Z | 2015-10-21 07:45 | PDT | 2015-10-21 08:45 | 0 | Approved | 50
2015-10-21T16:00:00Z | 2015-10-21 08:00 | PDT | 2015-10-21 09:00 | 0 | Approved | 50
2015-10-21T16:15:00Z | 2015-10-21 08:15 | PDT | 2015-10-21 09:15 | 0 | Approved | 50
2015-10-21T16:30:00Z | 2015-10-21 08:30 | PDT | 2015-10-21 09:30 | 0 | Approved | 50
2015-10-21T16:45:00Z | 2015-10-21 08:45 | PDT | 2015-10-21 09:45 | 0 | Approved | 50
2015-10-21T17:00:00Z | 2015-10-21 09:00 | PDT | 2015-10-21 10:00 | 0 | Approved | 50
2015-10-21T17:15:00Z | 2015-10-21 09:15 | PDT | 2015-10-21 10:15 | 0 | Approved | 50
2015-10-21T17:30:00Z | 2015-10-21 09:30 | PDT | 2015-10-21 10:30 | 0 | Approved | 50
2015-10-21T17:45:00Z | 2015-10-21 09:45 | PDT | 2015-10-21 10:45 | 0 | Approved | 50
2015-10-21T18:00:00Z | 2015-10-21 10:00 | PDT | 2015-10-21 11:00 | 0 | Approved | 50
2015-10-21T18:15:00Z | 2015-10-21 10:15 | PDT | 2015-10-21 11:15 | 0 | Approved | 50
2015-10-21T18:30:00Z | 2015-10-21 10:30 | PDT | 2015-10-21 11:30 | 0 | Approved | 50
2015-10-21T18:45:00Z | 2015-10-21 10:45 | PDT | 2015-10-21 11:45 | 0 | Approved | 50
2015-10-21T19:00:00Z | 2015-10-21 11:00 | PDT | 2015-10-21 12:00 | 0 | Approved | 50
2015-10-21T19:15:00Z | 2015-10-21 11:15 | PDT | 2015-10-21 12:15 | 0 | Approved | 50
2015-10-21T19:30:00Z | 2015-10-21 11:30 | PDT | 2015-10-21 12:30 | 0 | Approved | 50
2015-10-21T19:45:00Z | 2015-10-21 11:45 | PDT | 2015-10-21 12:45 | 0 | Approved | 50
2015-10-21T20:00:00Z | 2015-10-21 12:00 | PDT | 2015-10-21 13:00 | 0 | Approved | 50
2015-10-21T20:15:00Z | 2015-10-21 12:15 | PDT | 2015-10-21 13:15 | 0 | Approved | 50
2015-10-21T20:30:00Z | 2015-10-21 12:30 | PDT | 2015-10-21 13:30 | 0 | Approved | 50
2015-10-21T20:45:00Z | 2015-10-21 12:45 | PDT | 2015-10-21 13:45 | 0 | Approved | 50
2015-10-21T21:00:00Z | 2015-10-21 13:00 | PDT | 2015-10-21 14:00 | 0 | Approved | 50
2015-10-21T21:15:00Z | 2015-10-21 13:15 | PDT | 2015-10-21 14:15 | 0 | Approved | 50
2015-10-21T21:30:00Z | 2015-10-21 13:30 | PDT | 2015-10-21 14:30 | 0 | Approved | 50
2015-10-21T21:45:00Z | 2015-10-21 13:45 | PDT | 2015-10-21 14:45 | 0 | Approved | 50
2015-10-21T22:00:00Z | 2015-10-21 14:00 | PDT | 2015-10-21 15:00 | 0 | Approved | 50
2015-10-21T22:15:00Z | 2015-10-21 14:15 | PDT | 2015-10-21 15:15 | 0 | Approved | 50
2015-10-21T22:30:00Z | 2015-10-21 14:30 | PDT | 2015-10-21 15:30 | 0 | Approved | 50
2015-10-21T22:45:00Z | 2015-10-21 14:45 | PDT | 2015-10-21 15:45 | 0 | Approved | 50
2015-10-21T23:00:00Z | 2015-10-21 15:00 | PDT | 2015-10-21 16:00 | 0 | Approved | 50
2015-10-21T23:15:00Z | 2015-10-21 15:15 | PDT | 2015-10-21 16:15 | 0 | Approved | 50
2015-10-21T23:30:00Z | 2015-10-21 15:30 | PDT | 2015-10-21 16:30 | 0 | Approved | 50
2015-10-21T23:45:00Z | 2015-10-21 15:45 | PDT | 2015-10-21 16:45 | 0 | Approved | 50
2015-10-22T00:00:00Z | 2015-10-21 16:00 | PDT | 2015-10-21 17:00 | 0 | Approved | 50
2015-10-22T00:15:00Z | 2015-10-21 16:15 | PDT | 2015-10-21 17:15 | 0 | Approved | 50
2015-10-22T00:30:00Z | 2015-10-21 16:30 | PDT | 2015-10-21 17:30 | 0 | Approved | 50
2015-10-22T00:45:00Z | 2015-10-21 16:45 | PDT | 2015-10-21 17:45 | 0 | Approved | 50
2015-10-22T01:00:00Z | 2015-10-21 17:00 | PDT | 2015-10-21 18:00 | 0 | Approved | 50
2015-10-22T01:15:00Z | 2015-10-21 17:15 | PDT | 2015-10-21 18:15 | 0 | Approved | 50
2015-10-22T01:30:00Z | 2015-10-21 17:30 | PDT | 2015-10-21 18:30 | 0 | Approved | 50
2015-10-22T01:45:00Z | 2015-10-21 17:45 | PDT | 2015-10-21 18:45 | 0 | Approved | 50
2015-10-22T02:00:00Z | 2015-10-21 18:00 | PDT | 2015-10-21 19:00 | 0 | Approved | 50
2015-10-22T02:15:00Z | 2015-10-21 18:15 | PDT | 2015-10-21 19:15 | 0 | Approved | 50
2015-10-22T02:30:00Z | 2015-10-21 18:30 | PDT | 2015-10-21 19:30 | 0 | Approved | 50
2015-10-22T02:45:00Z | 2015-10-21 18:45 | PDT | 2015-10-21 19:45 | 0 | Approved | 50
2015-10-22T03:00:00Z | 2015-10-21 19:00 | PDT | 2015-10-21 20:00 | 0 | Approved | 50
2015-10-22T03:15:00Z | 2015-10-21 19:15 | PDT | 2015-10-21 20:15 | 0 | Approved | 50
2015-10-22T03:30:00Z | 2015-10-21 19:30 | PDT | 2015-10-21 20:30 | 0 | Approved | 50
2015-10-22T03:45:00Z | 2015-10-21 19:45 | PDT | 2015-10-21 20:45 | 0 | Approved | 50
2015-10-22T04:00:00Z | 2015-10-21 20:00 | PDT | 2015-10-21 21:00 | 0 | Approved | 50
2015-10-22T04:15:00Z | 2015-10-21 20:15 | PDT | 2015-10-21 21:15 | 0 | Approved | 50
2015-10-22T04:30:00Z | 2015-10-21 20:30 | PDT | 2015-10-21 21:30 | 0 | Approved | 50
2015-10-22T04:45:00Z | 2015-10-21 20:45 | PDT | 2015-10-21 21:45 | 0 | Approved | 50
2015-10-22T05:00:00Z | 2015-10-21 21:00 | PDT | 2015-10-21 22:00 | 0 | Approved | 50
2015-10-22T05:15:00Z | 2015-10-21 21:15 | PDT | 2015-10-21 22:15 | 0 | Approved | 50
2015-10-22T05:30:00Z | 2015-10-21 21:30 | PDT | 2015-10-21 22:30 | 0 | Approved | 50
2015-10-22T05:45:00Z | 2015-10-21 21:45 | PDT | 2015-10-21 22:45 | 0 | Approved | 50
2015-10-22T06:00:00Z | 2015-10-21 22:00 | PDT | 2015-10-21 23:00 | 0 | Approved | 50
2015-10-22T06:15:00Z | 2015-10-21 22:15 | PDT | 2015-10-21 23:15 | 0 | Approved | 50
2015-10-22T06:30:00Z | 2015-10-21 22:30 | PDT | 2015-10-21 23:30 | 0 | Approved | 50
2015-10-22T06:45:00Z | 2015-10-21 22:45 | PDT | 2015-10-21 23:45 | 0 | Approved | 50
2015-10-22T07:00:00Z | 2015-10-21 23:00 | PDT | 2015-10-22 | 0 | Approved | 50
2015-10-22T07:15:00Z | 2015-10-21 23:15 | PDT | 2015-10-22 00:15 | 0 | Approved | 50
2015-10-22T07:30:00Z | 2015-10-21 23:30 | PDT | 2015-10-22 00:30 | 0 | Approved | 50
2015-10-22T07:45:00Z | 2015-10-21 23:45 | PDT | 2015-10-22 00:45 | 0 | Approved | 50
2015-10-22T08:00:00Z | 2015-10-22 | PDT | 2015-10-22 01:00 | 0 | Approved | 50
2015-10-22T08:15:00Z | 2015-10-22 00:15 | PDT | 2015-10-22 01:15 | 0 | Approved | 50
2015-10-22T08:30:00Z | 2015-10-22 00:30 | PDT | 2015-10-22 01:30 | 0 | Approved | 50
2015-10-22T08:45:00Z | 2015-10-22 00:45 | PDT | 2015-10-22 01:45 | 0 | Approved | 50
2015-10-22T09:00:00Z | 2015-10-22 01:00 | PDT | 2015-10-22 02:00 | 0 | Approved | 50
2015-10-22T09:15:00Z | 2015-10-22 01:15 | PDT | 2015-10-22 02:15 | 0 | Approved | 50
2015-10-22T09:30:00Z | 2015-10-22 01:30 | PDT | 2015-10-22 02:30 | 0 | Approved | 50
2015-10-22T09:45:00Z | 2015-10-22 01:45 | PDT | 2015-10-22 02:45 | 0 | Approved | 50
2015-10-22T10:00:00Z | 2015-10-22 02:00 | PDT | 2015-10-22 03:00 | 0 | Approved | 50
2015-10-22T10:15:00Z | 2015-10-22 02:15 | PDT | 2015-10-22 03:15 | 0 | Approved | 50
2015-10-22T10:30:00Z | 2015-10-22 02:30 | PDT | 2015-10-22 03:30 | 0 | Approved | 50
2015-10-22T10:45:00Z | 2015-10-22 02:45 | PDT | 2015-10-22 03:45 | 0 | Approved | 50
2015-10-22T11:00:00Z | 2015-10-22 03:00 | PDT | 2015-10-22 04:00 | 0 | Approved | 50
2015-10-22T11:15:00Z | 2015-10-22 03:15 | PDT | 2015-10-22 04:15 | 0 | Approved | 50
2015-10-22T11:30:00Z | 2015-10-22 03:30 | PDT | 2015-10-22 04:30 | 0 | Approved | 50
2015-10-22T11:45:00Z | 2015-10-22 03:45 | PDT | 2015-10-22 04:45 | 0 | Approved | 50
2015-10-22T12:00:00Z | 2015-10-22 04:00 | PDT | 2015-10-22 05:00 | 0 | Approved | 50
2015-10-22T12:15:00Z | 2015-10-22 04:15 | PDT | 2015-10-22 05:15 | 0 | Approved | 50
2015-10-22T12:30:00Z | 2015-10-22 04:30 | PDT | 2015-10-22 05:30 | 0 | Approved | 50
2015-10-22T12:45:00Z | 2015-10-22 04:45 | PDT | 2015-10-22 05:45 | 0 | Approved | 50
2015-10-22T13:00:00Z | 2015-10-22 05:00 | PDT | 2015-10-22 06:00 | 0 | Approved | 50
2015-10-22T13:15:00Z | 2015-10-22 05:15 | PDT | 2015-10-22 06:15 | 0 | Approved | 50
2015-10-22T13:30:00Z | 2015-10-22 05:30 | PDT | 2015-10-22 06:30 | 0 | Approved | 50
2015-10-22T13:45:00Z | 2015-10-22 05:45 | PDT | 2015-10-22 06:45 | 0 | Approved | 50
2015-10-22T14:00:00Z | 2015-10-22 06:00 | PDT | 2015-10-22 07:00 | 0 | Approved | 50
2015-10-22T14:15:00Z | 2015-10-22 06:15 | PDT | 2015-10-22 07:15 | 0 | Approved | 50
2015-10-22T14:30:00Z | 2015-10-22 06:30 | PDT | 2015-10-22 07:30 | 0 | Approved | 50
2015-10-22T14:45:00Z | 2015-10-22 06:45 | PDT | 2015-10-22 07:45 | 0 | Approved | 50
2015-10-22T15:00:00Z | 2015-10-22 07:00 | PDT | 2015-10-22 08:00 | 0 | Approved | 50
2015-10-22T15:15:00Z | 2015-10-22 07:15 | PDT | 2015-10-22 08:15 | 0 | Approved | 50
2015-10-22T15:30:00Z | 2015-10-22 07:30 | PDT | 2015-10-22 08:30 | 0 | Approved | 50
2015-10-22T15:45:00Z | 2015-10-22 07:45 | PDT | 2015-10-22 08:45 | 0 | Approved | 50
2015-10-22T16:00:00Z | 2015-10-22 08:00 | PDT | 2015-10-22 09:00 | 0 | Approved | 50
2015-10-22T16:15:00Z | 2015-10-22 08:15 | PDT | 2015-10-22 09:15 | 0 | Approved | 50
2015-10-22T16:30:00Z | 2015-10-22 08:30 | PDT | 2015-10-22 09:30 | 0 | Approved | 50
2015-10-22T16:45:00Z | 2015-10-22 08:45 | PDT | 2015-10-22 09:45 | 0 | Approved | 50
2015-10-22T17:00:00Z | 2015-10-22 09:00 | PDT | 2015-10-22 10:00 | 0 | Approved | 50
2015-10-22T17:15:00Z | 2015-10-22 09:15 | PDT | 2015-10-22 10:15 | 0 | Approved | 50
2015-10-22T17:30:00Z | 2015-10-22 09:30 | PDT | 2015-10-22 10:30 | 0 | Approved | 50
2015-10-22T17:45:00Z | 2015-10-22 09:45 | PDT | 2015-10-22 10:45 | 0 | Approved | 50
2015-10-22T18:00:00Z | 2015-10-22 10:00 | PDT | 2015-10-22 11:00 | 0 | Approved | 50
2015-10-22T18:15:00Z | 2015-10-22 10:15 | PDT | 2015-10-22 11:15 | 0 | Approved | 50
2015-10-22T18:30:00Z | 2015-10-22 10:30 | PDT | 2015-10-22 11:30 | 0 | Approved | 50
2015-10-22T18:45:00Z | 2015-10-22 10:45 | PDT | 2015-10-22 11:45 | 0 | Approved | 50
2015-10-22T19:00:00Z | 2015-10-22 11:00 | PDT | 2015-10-22 12:00 | 0 | Approved | 50
2015-10-22T19:15:00Z | 2015-10-22 11:15 | PDT | 2015-10-22 12:15 | 0 | Approved | 50
2015-10-22T19:30:00Z | 2015-10-22 11:30 | PDT | 2015-10-22 12:30 | 0 | Approved | 50
2015-10-22T19:45:00Z | 2015-10-22 11:45 | PDT | 2015-10-22 12:45 | 0 | Approved | 50
2015-10-22T20:00:00Z | 2015-10-22 12:00 | PDT | 2015-10-22 13:00 | 0 | Approved | 50
2015-10-22T20:15:00Z | 2015-10-22 12:15 | PDT | 2015-10-22 13:15 | 0 | Approved | 50
2015-10-22T20:30:00Z | 2015-10-22 12:30 | PDT | 2015-10-22 13:30 | 0 | Approved | 50
2015-10-22T20:45:00Z | 2015-10-22 12:45 | PDT | 2015-10-22 13:45 | 0 | Approved | 50
2015-10-22T21:00:00Z | 2015-10-22 13:00 | PDT | 2015-10-22 14:00 | 0 | Approved | 50
2015-10-22T21:15:00Z | 2015-10-22 13:15 | PDT | 2015-10-22 14:15 | 0 | Approved | 50
2015-10-22T21:30:00Z | 2015-10-22 13:30 | PDT | 2015-10-22 14:30 | 0 | Approved | 50
2015-10-22T21:45:00Z | 2015-10-22 13:45 | PDT | 2015-10-22 14:45 | 0 | Approved | 50
2015-10-22T22:00:00Z | 2015-10-22 14:00 | PDT | 2015-10-22 15:00 | 0 | Approved | 50
2015-10-22T22:15:00Z | 2015-10-22 14:15 | PDT | 2015-10-22 15:15 | 0 | Approved | 50
2015-10-22T22:30:00Z | 2015-10-22 14:30 | PDT | 2015-10-22 15:30 | 0 | Approved | 50
2015-10-22T22:45:00Z | 2015-10-22 14:45 | PDT | 2015-10-22 15:45 | 0 | Approved | 50
2015-10-22T23:00:00Z | 2015-10-22 15:00 | PDT | 2015-10-22 16:00 | 0 | Approved | 50
2015-10-22T23:15:00Z | 2015-10-22 15:15 | PDT | 2015-10-22 16:15 | 0 | Approved | 50
2015-10-22T23:30:00Z | 2015-10-22 15:30 | PDT | 2015-10-22 16:30 | 0 | Approved | 50
2015-10-22T23:45:00Z | 2015-10-22 15:45 | PDT | 2015-10-22 16:45 | 0 | Approved | 50
2015-10-23T00:00:00Z | 2015-10-22 16:00 | PDT | 2015-10-22 17:00 | 0 | Approved | 50
2015-10-23T00:15:00Z | 2015-10-22 16:15 | PDT | 2015-10-22 17:15 | 0 | Approved | 50
2015-10-23T00:30:00Z | 2015-10-22 16:30 | PDT | 2015-10-22 17:30 | 0 | Approved | 50
2015-10-23T00:45:00Z | 2015-10-22 16:45 | PDT | 2015-10-22 17:45 | 0 | Approved | 50
2015-10-23T01:00:00Z | 2015-10-22 17:00 | PDT | 2015-10-22 18:00 | 0 | Approved | 50
2015-10-23T01:15:00Z | 2015-10-22 17:15 | PDT | 2015-10-22 18:15 | 0 | Approved | 50
2015-10-23T01:30:00Z | 2015-10-22 17:30 | PDT | 2015-10-22 18:30 | 0 | Approved | 50
2015-10-23T01:45:00Z | 2015-10-22 17:45 | PDT | 2015-10-22 18:45 | 0 | Approved | 50
2015-10-23T02:00:00Z | 2015-10-22 18:00 | PDT | 2015-10-22 19:00 | 0 | Approved | 50
2015-10-23T02:15:00Z | 2015-10-22 18:15 | PDT | 2015-10-22 19:15 | 0 | Approved | 50
2015-10-23T02:30:00Z | 2015-10-22 18:30 | PDT | 2015-10-22 19:30 | 0 | Approved | 50
2015-10-23T02:45:00Z | 2015-10-22 18:45 | PDT | 2015-10-22 19:45 | 0 | Approved | 50
2015-10-23T03:00:00Z | 2015-10-22 19:00 | PDT | 2015-10-22 20:00 | 0 | Approved | 50
2015-10-23T03:15:00Z | 2015-10-22 19:15 | PDT | 2015-10-22 20:15 | 0 | Approved | 50
2015-10-23T03:30:00Z | 2015-10-22 19:30 | PDT | 2015-10-22 20:30 | 0 | Approved | 50
2015-10-23T03:45:00Z | 2015-10-22 19:45 | PDT | 2015-10-22 20:45 | 0 | Approved | 50
2015-10-23T04:00:00Z | 2015-10-22 20:00 | PDT | 2015-10-22 21:00 | 0 | Approved | 50
2015-10-23T04:15:00Z | 2015-10-22 20:15 | PDT | 2015-10-22 21:15 | 0 | Approved | 50
2015-10-23T04:30:00Z | 2015-10-22 20:30 | PDT | 2015-10-22 21:30 | 0 | Approved | 50
2015-10-23T04:45:00Z | 2015-10-22 20:45 | PDT | 2015-10-22 21:45 | 0 | Approved | 50
2015-10-23T05:00:00Z | 2015-10-22 21:00 | PDT | 2015-10-22 22:00 | 0 | Approved | 50
2015-10-23T05:15:00Z | 2015-10-22 21:15 | PDT | 2015-10-22 22:15 | 0 | Approved | 50
2015-10-23T05:30:00Z | 2015-10-22 21:30 | PDT | 2015-10-22 22:30 | 0 | Approved | 50
2015-10-23T05:45:00Z | 2015-10-22 21:45 | PDT | 2015-10-22 22:45 | 0 | Approved | 50
2015-10-23T06:00:00Z | 2015-10-22 22:00 | PDT | 2015-10-22 23:00 | 0 | Approved | 50
2015-10-23T06:15:00Z | 2015-10-22 22:15 | PDT | 2015-10-22 23:15 | 0 | Approved | 50
2015-10-23T06:30:00Z | 2015-10-22 22:30 | PDT | 2015-10-22 23:30 | 0 | Approved | 50
2015-10-23T06:45:00Z | 2015-10-22 22:45 | PDT | 2015-10-22 23:45 | 0 | Approved | 50
2015-10-23T07:00:00Z | 2015-10-22 23:00 | PDT | 2015-10-23 | 0 | Approved | 50
2015-10-23T07:15:00Z | 2015-10-22 23:15 | PDT | 2015-10-23 00:15 | 0 | Approved | 50
2015-10-23T07:30:00Z | 2015-10-22 23:30 | PDT | 2015-10-23 00:30 | 0 | Approved | 50
2015-10-23T07:45:00Z | 2015-10-22 23:45 | PDT | 2015-10-23 00:45 | 0 | Approved | 50
2015-10-23T08:00:00Z | 2015-10-23 | PDT | 2015-10-23 01:00 | 0 | Approved | 50
2015-10-23T08:15:00Z | 2015-10-23 00:15 | PDT | 2015-10-23 01:15 | 0 | Approved | 50
2015-10-23T08:30:00Z | 2015-10-23 00:30 | PDT | 2015-10-23 01:30 | 0 | Approved | 50
2015-10-23T08:45:00Z | 2015-10-23 00:45 | PDT | 2015-10-23 01:45 | 0 | Approved | 50
2015-10-23T09:00:00Z | 2015-10-23 01:00 | PDT | 2015-10-23 02:00 | 0 | Approved | 50
2015-10-23T09:15:00Z | 2015-10-23 01:15 | PDT | 2015-10-23 02:15 | 0 | Approved | 50
2015-10-23T09:30:00Z | 2015-10-23 01:30 | PDT | 2015-10-23 02:30 | 0 | Approved | 50
2015-10-23T09:45:00Z | 2015-10-23 01:45 | PDT | 2015-10-23 02:45 | 0 | Approved | 50
2015-10-23T10:00:00Z | 2015-10-23 02:00 | PDT | 2015-10-23 03:00 | 0 | Approved | 50
2015-10-23T10:15:00Z | 2015-10-23 02:15 | PDT | 2015-10-23 03:15 | 0 | Approved | 50
2015-10-23T10:30:00Z | 2015-10-23 02:30 | PDT | 2015-10-23 03:30 | 0 | Approved | 50
2015-10-23T10:45:00Z | 2015-10-23 02:45 | PDT | 2015-10-23 03:45 | 0 | Approved | 50
2015-10-23T11:00:00Z | 2015-10-23 03:00 | PDT | 2015-10-23 04:00 | 0 | Approved | 50
2015-10-23T11:15:00Z | 2015-10-23 03:15 | PDT | 2015-10-23 04:15 | 0 | Approved | 50
2015-10-23T11:30:00Z | 2015-10-23 03:30 | PDT | 2015-10-23 04:30 | 0 | Approved | 50
2015-10-23T11:45:00Z | 2015-10-23 03:45 | PDT | 2015-10-23 04:45 | 0 | Approved | 50
2015-10-23T12:00:00Z | 2015-10-23 04:00 | PDT | 2015-10-23 05:00 | 0 | Approved | 50
2015-10-23T12:15:00Z | 2015-10-23 04:15 | PDT | 2015-10-23 05:15 | 0 | Approved | 50
2015-10-23T12:30:00Z | 2015-10-23 04:30 | PDT | 2015-10-23 05:30 | 0 | Approved | 50
2015-10-23T12:45:00Z | 2015-10-23 04:45 | PDT | 2015-10-23 05:45 | 0 | Approved | 50
2015-10-23T13:00:00Z | 2015-10-23 05:00 | PDT | 2015-10-23 06:00 | 0 | Approved | 50
2015-10-23T13:15:00Z | 2015-10-23 05:15 | PDT | 2015-10-23 06:15 | 0 | Approved | 50
2015-10-23T13:30:00Z | 2015-10-23 05:30 | PDT | 2015-10-23 06:30 | 0 | Approved | 50
2015-10-23T13:45:00Z | 2015-10-23 05:45 | PDT | 2015-10-23 06:45 | 0 | Approved | 50
2015-10-23T14:00:00Z | 2015-10-23 06:00 | PDT | 2015-10-23 07:00 | 0 | Approved | 50
2015-10-23T14:15:00Z | 2015-10-23 06:15 | PDT | 2015-10-23 07:15 | 0 | Approved | 50
2015-10-23T14:30:00Z | 2015-10-23 06:30 | PDT | 2015-10-23 07:30 | 0 | Approved | 50
2015-10-23T14:45:00Z | 2015-10-23 06:45 | PDT | 2015-10-23 07:45 | 0 | Approved | 50
2015-10-23T15:00:00Z | 2015-10-23 07:00 | PDT | 2015-10-23 08:00 | 0 | Approved | 50
2015-10-23T15:15:00Z | 2015-10-23 07:15 | PDT | 2015-10-23 08:15 | 0 | Approved | 50
2015-10-23T15:30:00Z | 2015-10-23 07:30 | PDT | 2015-10-23 08:30 | 0 | Approved | 50
2015-10-23T15:45:00Z | 2015-10-23 07:45 | PDT | 2015-10-23 08:45 | 0 | Approved | 50
2015-10-23T16:00:00Z | 2015-10-23 08:00 | PDT | 2015-10-23 09:00 | 0 | Approved | 50
2015-10-23T16:15:00Z | 2015-10-23 08:15 | PDT | 2015-10-23 09:15 | 0 | Approved | 50
2015-10-23T16:30:00Z | 2015-10-23 08:30 | PDT | 2015-10-23 09:30 | 0 | Approved | 50
2015-10-23T16:45:00Z | 2015-10-23 08:45 | PDT | 2015-10-23 09:45 | 0 | Approved | 50
2015-10-23T17:00:00Z | 2015-10-23 09:00 | PDT | 2015-10-23 10:00 | 0 | Approved | 50
2015-10-23T17:15:00Z | 2015-10-23 09:15 | PDT | 2015-10-23 10:15 | 0 | Approved | 50
2015-10-23T17:30:00Z | 2015-10-23 09:30 | PDT | 2015-10-23 10:30 | 0 | Approved | 50
2015-10-23T17:45:00Z | 2015-10-23 09:45 | PDT | 2015-10-23 10:45 | 0 | Approved | 50
2015-10-23T18:00:00Z | 2015-10-23 10:00 | PDT | 2015-10-23 11:00 | 0 | Approved | 50
2015-10-23T18:15:00Z | 2015-10-23 10:15 | PDT | 2015-10-23 11:15 | 0 | Approved | 50
2015-10-23T18:30:00Z | 2015-10-23 10:30 | PDT | 2015-10-23 11:30 | 0 | Approved | 50
2015-10-23T18:45:00Z | 2015-10-23 10:45 | PDT | 2015-10-23 11:45 | 0 | Approved | 50
2015-10-23T19:00:00Z | 2015-10-23 11:00 | PDT | 2015-10-23 12:00 | 0 | Approved | 50
2015-10-23T19:15:00Z | 2015-10-23 11:15 | PDT | 2015-10-23 12:15 | 0 | Approved | 50
2015-10-23T19:30:00Z | 2015-10-23 11:30 | PDT | 2015-10-23 12:30 | 0 | Approved | 50
2015-10-23T19:45:00Z | 2015-10-23 11:45 | PDT | 2015-10-23 12:45 | 0 | Approved | 50
2015-10-23T20:00:00Z | 2015-10-23 12:00 | PDT | 2015-10-23 13:00 | 0 | Approved | 50
2015-10-23T20:15:00Z | 2015-10-23 12:15 | PDT | 2015-10-23 13:15 | 0 | Approved | 50
2015-10-23T20:30:00Z | 2015-10-23 12:30 | PDT | 2015-10-23 13:30 | 0 | Approved | 50
2015-10-23T20:45:00Z | 2015-10-23 12:45 | PDT | 2015-10-23 13:45 | 0 | Approved | 50
2015-10-23T21:00:00Z | 2015-10-23 13:00 | PDT | 2015-10-23 14:00 | 0 | Approved | 50
2015-10-23T21:15:00Z | 2015-10-23 13:15 | PDT | 2015-10-23 14:15 | 0 | Approved | 50
2015-10-23T21:30:00Z | 2015-10-23 13:30 | PDT | 2015-10-23 14:30 | 0 | Approved | 50
2015-10-23T21:45:00Z | 2015-10-23 13:45 | PDT | 2015-10-23 14:45 | 0 | Approved | 50
2015-10-23T22:00:00Z | 2015-10-23 14:00 | PDT | 2015-10-23 15:00 | 0 | Approved | 50
2015-10-23T22:15:00Z | 2015-10-23 14:15 | PDT | 2015-10-23 15:15 | 0 | Approved | 50
2015-10-23T22:30:00Z | 2015-10-23 14:30 | PDT | 2015-10-23 15:30 | 0 | Approved | 50
2015-10-23T22:45:00Z | 2015-10-23 14:45 | PDT | 2015-10-23 15:45 | 0 | Approved | 50
2015-10-23T23:00:00Z | 2015-10-23 15:00 | PDT | 2015-10-23 16:00 | 0 | Approved | 50
2015-10-23T23:15:00Z | 2015-10-23 15:15 | PDT | 2015-10-23 16:15 | 0 | Approved | 50
2015-10-23T23:30:00Z | 2015-10-23 15:30 | PDT | 2015-10-23 16:30 | 0 | Approved | 50
2015-10-23T23:45:00Z | 2015-10-23 15:45 | PDT | 2015-10-23 16:45 | 0 | Approved | 50
2015-10-24T00:00:00Z | 2015-10-23 16:00 | PDT | 2015-10-23 17:00 | 0 | Approved | 50
2015-10-24T00:15:00Z | 2015-10-23 16:15 | PDT | 2015-10-23 17:15 | 0 | Approved | 50
2015-10-24T00:30:00Z | 2015-10-23 16:30 | PDT | 2015-10-23 17:30 | 0 | Approved | 50
2015-10-24T00:45:00Z | 2015-10-23 16:45 | PDT | 2015-10-23 17:45 | 0 | Approved | 50
2015-10-24T01:00:00Z | 2015-10-23 17:00 | PDT | 2015-10-23 18:00 | 0 | Approved | 50
2015-10-24T01:15:00Z | 2015-10-23 17:15 | PDT | 2015-10-23 18:15 | 0 | Approved | 50
2015-10-24T01:30:00Z | 2015-10-23 17:30 | PDT | 2015-10-23 18:30 | 0 | Approved | 50
2015-10-24T01:45:00Z | 2015-10-23 17:45 | PDT | 2015-10-23 18:45 | 0 | Approved | 50
2015-10-24T02:00:00Z | 2015-10-23 18:00 | PDT | 2015-10-23 19:00 | 0 | Approved | 50
2015-10-24T02:15:00Z | 2015-10-23 18:15 | PDT | 2015-10-23 19:15 | 0 | Approved | 50
2015-10-24T02:30:00Z | 2015-10-23 18:30 | PDT | 2015-10-23 19:30 | 0 | Approved | 50
2015-10-24T02:45:00Z | 2015-10-23 18:45 | PDT | 2015-10-23 19:45 | 0 | Approved | 50
2015-10-24T03:00:00Z | 2015-10-23 19:00 | PDT | 2015-10-23 20:00 | 0 | Approved | 50
2015-10-24T03:15:00Z | 2015-10-23 19:15 | PDT | 2015-10-23 20:15 | 0 | Approved | 50
2015-10-24T03:30:00Z | 2015-10-23 19:30 | PDT | 2015-10-23 20:30 | 0 | Approved | 50
2015-10-24T03:45:00Z | 2015-10-23 19:45 | PDT | 2015-10-23 20:45 | 0 | Approved | 50
2015-10-24T04:00:00Z | 2015-10-23 20:00 | PDT | 2015-10-23 21:00 | 0 | Approved | 50
2015-10-24T04:15:00Z | 2015-10-23 20:15 | PDT | 2015-10-23 21:15 | 0 | Approved | 50
2015-10-24T04:30:00Z | 2015-10-23 20:30 | PDT | 2015-10-23 21:30 | 0 | Approved | 50
2015-10-24T04:45:00Z | 2015-10-23 20:45 | PDT | 2015-10-23 21:45 | 0 | Approved | 50
2015-10-24T05:00:00Z | 2015-10-23 21:00 | PDT | 2015-10-23 22:00 | 0 | Approved | 50
2015-10-24T05:15:00Z | 2015-10-23 21:15 | PDT | 2015-10-23 22:15 | 0 | Approved | 50
2015-10-24T05:30:00Z | 2015-10-23 21:30 | PDT | 2015-10-23 22:30 | 0 | Approved | 50
2015-10-24T05:45:00Z | 2015-10-23 21:45 | PDT | 2015-10-23 22:45 | 0 | Approved | 50
2015-10-24T06:00:00Z | 2015-10-23 22:00 | PDT | 2015-10-23 23:00 | 0 | Approved | 50
2015-10-24T06:15:00Z | 2015-10-23 22:15 | PDT | 2015-10-23 23:15 | 0 | Approved | 50
2015-10-24T06:30:00Z | 2015-10-23 22:30 | PDT | 2015-10-23 23:30 | 0 | Approved | 50
2015-10-24T06:45:00Z | 2015-10-23 22:45 | PDT | 2015-10-23 23:45 | 0 | Approved | 50
2015-10-24T07:00:00Z | 2015-10-23 23:00 | PDT | 2015-10-24 | 0 | Approved | 50
2015-10-24T07:15:00Z | 2015-10-23 23:15 | PDT | 2015-10-24 00:15 | 0 | Approved | 50
2015-10-24T07:30:00Z | 2015-10-23 23:30 | PDT | 2015-10-24 00:30 | 0 | Approved | 50
2015-10-24T07:45:00Z | 2015-10-23 23:45 | PDT | 2015-10-24 00:45 | 0 | Approved | 50
2015-10-24T08:00:00Z | 2015-10-24 | PDT | 2015-10-24 01:00 | 0 | Approved | 50
2015-10-24T08:15:00Z | 2015-10-24 00:15 | PDT | 2015-10-24 01:15 | 0 | Approved | 50
2015-10-24T08:30:00Z | 2015-10-24 00:30 | PDT | 2015-10-24 01:30 | 0 | Approved | 50
2015-10-24T08:45:00Z | 2015-10-24 00:45 | PDT | 2015-10-24 01:45 | 0 | Approved | 50
2015-10-24T09:00:00Z | 2015-10-24 01:00 | PDT | 2015-10-24 02:00 | 0 | Approved | 50
2015-10-24T09:15:00Z | 2015-10-24 01:15 | PDT | 2015-10-24 02:15 | 0 | Approved | 50
2015-10-24T09:30:00Z | 2015-10-24 01:30 | PDT | 2015-10-24 02:30 | 0 | Approved | 50
2015-10-24T09:45:00Z | 2015-10-24 01:45 | PDT | 2015-10-24 02:45 | 0 | Approved | 50
2015-10-24T10:00:00Z | 2015-10-24 02:00 | PDT | 2015-10-24 03:00 | 0 | Approved | 50
2015-10-24T10:15:00Z | 2015-10-24 02:15 | PDT | 2015-10-24 03:15 | 0 | Approved | 50
2015-10-24T10:30:00Z | 2015-10-24 02:30 | PDT | 2015-10-24 03:30 | 0 | Approved | 50
2015-10-24T10:45:00Z | 2015-10-24 02:45 | PDT | 2015-10-24 03:45 | 0 | Approved | 50
2015-10-24T11:00:00Z | 2015-10-24 03:00 | PDT | 2015-10-24 04:00 | 0 | Approved | 50
2015-10-24T11:15:00Z | 2015-10-24 03:15 | PDT | 2015-10-24 04:15 | 0 | Approved | 50
2015-10-24T11:30:00Z | 2015-10-24 03:30 | PDT | 2015-10-24 04:30 | 0 | Approved | 50
2015-10-24T11:45:00Z | 2015-10-24 03:45 | PDT | 2015-10-24 04:45 | 0 | Approved | 50
2015-10-24T12:00:00Z | 2015-10-24 04:00 | PDT | 2015-10-24 05:00 | 0 | Approved | 50
2015-10-24T12:15:00Z | 2015-10-24 04:15 | PDT | 2015-10-24 05:15 | 0 | Approved | 50
2015-10-24T12:30:00Z | 2015-10-24 04:30 | PDT | 2015-10-24 05:30 | 0 | Approved | 50
2015-10-24T12:45:00Z | 2015-10-24 04:45 | PDT | 2015-10-24 05:45 | 0 | Approved | 50
2015-10-24T13:00:00Z | 2015-10-24 05:00 | PDT | 2015-10-24 06:00 | 0 | Approved | 50
2015-10-24T13:15:00Z | 2015-10-24 05:15 | PDT | 2015-10-24 06:15 | 0 | Approved | 50
2015-10-24T13:30:00Z | 2015-10-24 05:30 | PDT | 2015-10-24 06:30 | 0 | Approved | 50
2015-10-24T13:45:00Z | 2015-10-24 05:45 | PDT | 2015-10-24 06:45 | 0 | Approved | 50
2015-10-24T14:00:00Z | 2015-10-24 06:00 | PDT | 2015-10-24 07:00 | 0 | Approved | 50
2015-10-24T14:15:00Z | 2015-10-24 06:15 | PDT | 2015-10-24 07:15 | 0 | Approved | 50
2015-10-24T14:30:00Z | 2015-10-24 06:30 | PDT | 2015-10-24 07:30 | 0 | Approved | 50
2015-10-24T14:45:00Z | 2015-10-24 06:45 | PDT | 2015-10-24 07:45 | 0 | Approved | 50
2015-10-24T15:00:00Z | 2015-10-24 07:00 | PDT | 2015-10-24 08:00 | 0 | Approved | 50
2015-10-24T15:15:00Z | 2015-10-24 07:15 | PDT | 2015-10-24 08:15 | 0 | Approved | 50
2015-10-24T15:30:00Z | 2015-10-24 07:30 | PDT | 2015-10-24 08:30 | 0 | Approved | 50
2015-10-24T15:45:00Z | 2015-10-24 07:45 | PDT | 2015-10-24 08:45 | 0 | Approved | 50
2015-10-24T16:00:00Z | 2015-10-24 08:00 | PDT | 2015-10-24 09:00 | 0 | Approved | 50
2015-10-24T16:15:00Z | 2015-10-24 08:15 | PDT | 2015-10-24 09:15 | 0 | Approved | 50
2015-10-24T16:30:00Z | 2015-10-24 08:30 | PDT | 2015-10-24 09:30 | 0 | Approved | 50
2015-10-24T16:45:00Z | 2015-10-24 08:45 | PDT | 2015-10-24 09:45 | 0 | Approved | 50
2015-10-24T17:00:00Z | 2015-10-24 09:00 | PDT | 2015-10-24 10:00 | 0 | Approved | 50
2015-10-24T17:15:00Z | 2015-10-24 09:15 | PDT | 2015-10-24 10:15 | 0 | Approved | 50
2015-10-24T17:30:00Z | 2015-10-24 09:30 | PDT | 2015-10-24 10:30 | 0 | Approved | 50
2015-10-24T17:45:00Z | 2015-10-24 09:45 | PDT | 2015-10-24 10:45 | 0 | Approved | 50
2015-10-24T18:00:00Z | 2015-10-24 10:00 | PDT | 2015-10-24 11:00 | 0 | Approved | 50
2015-10-24T18:15:00Z | 2015-10-24 10:15 | PDT | 2015-10-24 11:15 | 0 | Approved | 50
2015-10-24T18:30:00Z | 2015-10-24 10:30 | PDT | 2015-10-24 11:30 | 0 | Approved | 50
2015-10-24T18:45:00Z | 2015-10-24 10:45 | PDT | 2015-10-24 11:45 | 0 | Approved | 50
2015-10-24T19:00:00Z | 2015-10-24 11:00 | PDT | 2015-10-24 12:00 | 0 | Approved | 50
2015-10-24T19:15:00Z | 2015-10-24 11:15 | PDT | 2015-10-24 12:15 | 0 | Approved | 50
2015-10-24T19:30:00Z | 2015-10-24 11:30 | PDT | 2015-10-24 12:30 | 0 | Approved | 50
2015-10-24T19:45:00Z | 2015-10-24 11:45 | PDT | 2015-10-24 12:45 | 0 | Approved | 50
2015-10-24T20:00:00Z | 2015-10-24 12:00 | PDT | 2015-10-24 13:00 | 0 | Approved | 50
2015-10-24T20:15:00Z | 2015-10-24 12:15 | PDT | 2015-10-24 13:15 | 0 | Approved | 50
2015-10-24T20:30:00Z | 2015-10-24 12:30 | PDT | 2015-10-24 13:30 | 0 | Approved | 50
2015-10-24T20:45:00Z | 2015-10-24 12:45 | PDT | 2015-10-24 13:45 | 0 | Approved | 50
2015-10-24T21:00:00Z | 2015-10-24 13:00 | PDT | 2015-10-24 14:00 | 0 | Approved | 50
2015-10-24T21:15:00Z | 2015-10-24 13:15 | PDT | 2015-10-24 14:15 | 0 | Approved | 50
2015-10-24T21:30:00Z | 2015-10-24 13:30 | PDT | 2015-10-24 14:30 | 0 | Approved | 50
2015-10-24T21:45:00Z | 2015-10-24 13:45 | PDT | 2015-10-24 14:45 | 0 | Approved | 50
2015-10-24T22:00:00Z | 2015-10-24 14:00 | PDT | 2015-10-24 15:00 | 0 | Approved | 50
2015-10-24T22:15:00Z | 2015-10-24 14:15 | PDT | 2015-10-24 15:15 | 0 | Approved | 50
2015-10-24T22:30:00Z | 2015-10-24 14:30 | PDT | 2015-10-24 15:30 | 0 | Approved | 50
2015-10-24T22:45:00Z | 2015-10-24 14:45 | PDT | 2015-10-24 15:45 | 0 | Approved | 50
2015-10-24T23:00:00Z | 2015-10-24 15:00 | PDT | 2015-10-24 16:00 | 0 | Approved | 50
2015-10-24T23:15:00Z | 2015-10-24 15:15 | PDT | 2015-10-24 16:15 | 0 | Approved | 50
2015-10-24T23:30:00Z | 2015-10-24 15:30 | PDT | 2015-10-24 16:30 | 0 | Approved | 50
2015-10-24T23:45:00Z | 2015-10-24 15:45 | PDT | 2015-10-24 16:45 | 0 | Approved | 50
2015-10-25T00:00:00Z | 2015-10-24 16:00 | PDT | 2015-10-24 17:00 | 0 | Approved | 50
2015-10-25T00:15:00Z | 2015-10-24 16:15 | PDT | 2015-10-24 17:15 | 0 | Approved | 50
2015-10-25T00:30:00Z | 2015-10-24 16:30 | PDT | 2015-10-24 17:30 | 0 | Approved | 50
2015-10-25T00:45:00Z | 2015-10-24 16:45 | PDT | 2015-10-24 17:45 | 0 | Approved | 50
2015-10-25T01:00:00Z | 2015-10-24 17:00 | PDT | 2015-10-24 18:00 | 0 | Approved | 50
2015-10-25T01:15:00Z | 2015-10-24 17:15 | PDT | 2015-10-24 18:15 | 0 | Approved | 50
2015-10-25T01:30:00Z | 2015-10-24 17:30 | PDT | 2015-10-24 18:30 | 0 | Approved | 50
2015-10-25T01:45:00Z | 2015-10-24 17:45 | PDT | 2015-10-24 18:45 | 0 | Approved | 50
2015-10-25T02:00:00Z | 2015-10-24 18:00 | PDT | 2015-10-24 19:00 | 0 | Approved | 50
2015-10-25T02:15:00Z | 2015-10-24 18:15 | PDT | 2015-10-24 19:15 | 0 | Approved | 50
2015-10-25T02:30:00Z | 2015-10-24 18:30 | PDT | 2015-10-24 19:30 | 0 | Approved | 50
2015-10-25T02:45:00Z | 2015-10-24 18:45 | PDT | 2015-10-24 19:45 | 0 | Approved | 50
2015-10-25T03:00:00Z | 2015-10-24 19:00 | PDT | 2015-10-24 20:00 | 0 | Approved | 50
2015-10-25T03:15:00Z | 2015-10-24 19:15 | PDT | 2015-10-24 20:15 | 0 | Approved | 50
2015-10-25T03:30:00Z | 2015-10-24 19:30 | PDT | 2015-10-24 20:30 | 0 | Approved | 50
2015-10-25T03:45:00Z | 2015-10-24 19:45 | PDT | 2015-10-24 20:45 | 0 | Approved | 50
2015-10-25T04:00:00Z | 2015-10-24 20:00 | PDT | 2015-10-24 21:00 | 0 | Approved | 50
2015-10-25T04:15:00Z | 2015-10-24 20:15 | PDT | 2015-10-24 21:15 | 0 | Approved | 50
2015-10-25T04:30:00Z | 2015-10-24 20:30 | PDT | 2015-10-24 21:30 | 0 | Approved | 50
2015-10-25T04:45:00Z | 2015-10-24 20:45 | PDT | 2015-10-24 21:45 | 0 | Approved | 50
2015-10-25T05:00:00Z | 2015-10-24 21:00 | PDT | 2015-10-24 22:00 | 0 | Approved | 50
2015-10-25T05:15:00Z | 2015-10-24 21:15 | PDT | 2015-10-24 22:15 | 0 | Approved | 50
2015-10-25T05:30:00Z | 2015-10-24 21:30 | PDT | 2015-10-24 22:30 | 0 | Approved | 50
2015-10-25T05:45:00Z | 2015-10-24 21:45 | PDT | 2015-10-24 22:45 | 0 | Approved | 50
2015-10-25T06:00:00Z | 2015-10-24 22:00 | PDT | 2015-10-24 23:00 | 0 | Approved | 50
2015-10-25T06:15:00Z | 2015-10-24 22:15 | PDT | 2015-10-24 23:15 | 0 | Approved | 50
2015-10-25T06:30:00Z | 2015-10-24 22:30 | PDT | 2015-10-24 23:30 | 0 | Approved | 50
2015-10-25T06:45:00Z | 2015-10-24 22:45 | PDT | 2015-10-24 23:45 | 0 | Approved | 50
2015-10-25T07:00:00Z | 2015-10-24 23:00 | PDT | 2015-10-25 | 0 | Approved | 50
2015-10-25T07:15:00Z | 2015-10-24 23:15 | PDT | 2015-10-25 00:15 | 0 | Approved | 50
2015-10-25T07:30:00Z | 2015-10-24 23:30 | PDT | 2015-10-25 00:30 | 0 | Approved | 50
2015-10-25T07:45:00Z | 2015-10-24 23:45 | PDT | 2015-10-25 00:45 | 0 | Approved | 50
2015-10-25T08:00:00Z | 2015-10-25 | PDT | 2015-10-25 01:00 | 0 | Approved | 50
2015-10-25T08:15:00Z | 2015-10-25 00:15 | PDT | 2015-10-25 01:15 | 0 | Approved | 50
2015-10-25T08:30:00Z | 2015-10-25 00:30 | PDT | 2015-10-25 01:30 | 0 | Approved | 50
2015-10-25T08:45:00Z | 2015-10-25 00:45 | PDT | 2015-10-25 01:45 | 0 | Approved | 50
2015-10-25T09:00:00Z | 2015-10-25 01:00 | PDT | 2015-10-25 02:00 | 0 | Approved | 50
2015-10-25T09:15:00Z | 2015-10-25 01:15 | PDT | 2015-10-25 02:15 | 0 | Approved | 50
2015-10-25T09:30:00Z | 2015-10-25 01:30 | PDT | 2015-10-25 02:30 | 0 | Approved | 50
2015-10-25T09:45:00Z | 2015-10-25 01:45 | PDT | 2015-10-25 02:45 | 0 | Approved | 50
2015-10-25T10:00:00Z | 2015-10-25 02:00 | PDT | 2015-10-25 03:00 | 0 | Approved | 50
2015-10-25T10:15:00Z | 2015-10-25 02:15 | PDT | 2015-10-25 03:15 | 0 | Approved | 50
2015-10-25T10:30:00Z | 2015-10-25 02:30 | PDT | 2015-10-25 03:30 | 0 | Approved | 50
2015-10-25T10:45:00Z | 2015-10-25 02:45 | PDT | 2015-10-25 03:45 | 0 | Approved | 50
2015-10-25T11:00:00Z | 2015-10-25 03:00 | PDT | 2015-10-25 04:00 | 0 | Approved | 50
2015-10-25T11:15:00Z | 2015-10-25 03:15 | PDT | 2015-10-25 04:15 | 0 | Approved | 50
2015-10-25T11:30:00Z | 2015-10-25 03:30 | PDT | 2015-10-25 04:30 | 0 | Approved | 50
2015-10-25T11:45:00Z | 2015-10-25 03:45 | PDT | 2015-10-25 04:45 | 0 | Approved | 50
2015-10-25T12:00:00Z | 2015-10-25 04:00 | PDT | 2015-10-25 05:00 | 0 | Approved | 50
2015-10-25T12:15:00Z | 2015-10-25 04:15 | PDT | 2015-10-25 05:15 | 0 | Approved | 50
2015-10-25T12:30:00Z | 2015-10-25 04:30 | PDT | 2015-10-25 05:30 | 0 | Approved | 50
2015-10-25T12:45:00Z | 2015-10-25 04:45 | PDT | 2015-10-25 05:45 | 0 | Approved | 50
2015-10-25T13:00:00Z | 2015-10-25 05:00 | PDT | 2015-10-25 06:00 | 0 | Approved | 50
2015-10-25T13:15:00Z | 2015-10-25 05:15 | PDT | 2015-10-25 06:15 | 0 | Approved | 50
2015-10-25T13:30:00Z | 2015-10-25 05:30 | PDT | 2015-10-25 06:30 | 0 | Approved | 50
2015-10-25T13:45:00Z | 2015-10-25 05:45 | PDT | 2015-10-25 06:45 | 0 | Approved | 50
2015-10-25T14:00:00Z | 2015-10-25 06:00 | PDT | 2015-10-25 07:00 | 0 | Approved | 50
2015-10-25T14:15:00Z | 2015-10-25 06:15 | PDT | 2015-10-25 07:15 | 0 | Approved | 50
2015-10-25T14:30:00Z | 2015-10-25 06:30 | PDT | 2015-10-25 07:30 | 0 | Approved | 50
2015-10-25T14:45:00Z | 2015-10-25 06:45 | PDT | 2015-10-25 07:45 | 0 | Approved | 50
2015-10-25T15:00:00Z | 2015-10-25 07:00 | PDT | 2015-10-25 08:00 | 0 | Approved | 50
2015-10-25T15:15:00Z | 2015-10-25 07:15 | PDT | 2015-10-25 08:15 | 0 | Approved | 50
2015-10-25T15:30:00Z | 2015-10-25 07:30 | PDT | 2015-10-25 08:30 | 0 | Approved | 50
2015-10-25T15:45:00Z | 2015-10-25 07:45 | PDT | 2015-10-25 08:45 | 0 | Approved | 50
2015-10-25T16:00:00Z | 2015-10-25 08:00 | PDT | 2015-10-25 09:00 | 0 | Approved | 50
2015-10-25T16:15:00Z | 2015-10-25 08:15 | PDT | 2015-10-25 09:15 | 0 | Approved | 50
2015-10-25T16:30:00Z | 2015-10-25 08:30 | PDT | 2015-10-25 09:30 | 0 | Approved | 50
2015-10-25T16:45:00Z | 2015-10-25 08:45 | PDT | 2015-10-25 09:45 | 0 | Approved | 50
2015-10-25T17:00:00Z | 2015-10-25 09:00 | PDT | 2015-10-25 10:00 | 0 | Approved | 50
2015-10-25T17:15:00Z | 2015-10-25 09:15 | PDT | 2015-10-25 10:15 | 0 | Approved | 50
2015-10-25T17:30:00Z | 2015-10-25 09:30 | PDT | 2015-10-25 10:30 | 0 | Approved | 50
2015-10-25T17:45:00Z | 2015-10-25 09:45 | PDT | 2015-10-25 10:45 | 0 | Approved | 50
2015-10-25T18:00:00Z | 2015-10-25 10:00 | PDT | 2015-10-25 11:00 | 0 | Approved | 50
2015-10-25T18:15:00Z | 2015-10-25 10:15 | PDT | 2015-10-25 11:15 | 0 | Approved | 50
2015-10-25T18:30:00Z | 2015-10-25 10:30 | PDT | 2015-10-25 11:30 | 0 | Approved | 50
2015-10-25T18:45:00Z | 2015-10-25 10:45 | PDT | 2015-10-25 11:45 | 0 | Approved | 50
2015-10-25T19:00:00Z | 2015-10-25 11:00 | PDT | 2015-10-25 12:00 | 0 | Approved | 50
2015-10-25T19:15:00Z | 2015-10-25 11:15 | PDT | 2015-10-25 12:15 | 0 | Approved | 50
2015-10-25T19:30:00Z | 2015-10-25 11:30 | PDT | 2015-10-25 12:30 | 0 | Approved | 50
2015-10-25T19:45:00Z | 2015-10-25 11:45 | PDT | 2015-10-25 12:45 | 0 | Approved | 50
2015-10-25T20:00:00Z | 2015-10-25 12:00 | PDT | 2015-10-25 13:00 | 0 | Approved | 50
2015-10-25T20:15:00Z | 2015-10-25 12:15 | PDT | 2015-10-25 13:15 | 0 | Approved | 50
2015-10-25T20:30:00Z | 2015-10-25 12:30 | PDT | 2015-10-25 13:30 | 0 | Approved | 50
2015-10-25T20:45:00Z | 2015-10-25 12:45 | PDT | 2015-10-25 13:45 | 0 | Approved | 50
2015-10-25T21:00:00Z | 2015-10-25 13:00 | PDT | 2015-10-25 14:00 | 0 | Approved | 50
2015-10-25T21:15:00Z | 2015-10-25 13:15 | PDT | 2015-10-25 14:15 | 0 | Approved | 50
2015-10-25T21:30:00Z | 2015-10-25 13:30 | PDT | 2015-10-25 14:30 | 0 | Approved | 50
2015-10-25T21:45:00Z | 2015-10-25 13:45 | PDT | 2015-10-25 14:45 | 0 | Approved | 50
2015-10-25T22:00:00Z | 2015-10-25 14:00 | PDT | 2015-10-25 15:00 | 0 | Approved | 50
2015-10-25T22:15:00Z | 2015-10-25 14:15 | PDT | 2015-10-25 15:15 | 0 | Approved | 50
2015-10-25T22:30:00Z | 2015-10-25 14:30 | PDT | 2015-10-25 15:30 | 0 | Approved | 50
2015-10-25T22:45:00Z | 2015-10-25 14:45 | PDT | 2015-10-25 15:45 | 0 | Approved | 50
2015-10-25T23:00:00Z | 2015-10-25 15:00 | PDT | 2015-10-25 16:00 | 0 | Approved | 50
2015-10-25T23:15:00Z | 2015-10-25 15:15 | PDT | 2015-10-25 16:15 | 0 | Approved | 50
2015-10-25T23:30:00Z | 2015-10-25 15:30 | PDT | 2015-10-25 16:30 | 0 | Approved | 50
2015-10-25T23:45:00Z | 2015-10-25 15:45 | PDT | 2015-10-25 16:45 | 0 | Approved | 50
2015-10-26T00:00:00Z | 2015-10-25 16:00 | PDT | 2015-10-25 17:00 | 0 | Approved | 50
2015-10-26T00:15:00Z | 2015-10-25 16:15 | PDT | 2015-10-25 17:15 | 0 | Approved | 50
2015-10-26T00:30:00Z | 2015-10-25 16:30 | PDT | 2015-10-25 17:30 | 0 | Approved | 50
2015-10-26T00:45:00Z | 2015-10-25 16:45 | PDT | 2015-10-25 17:45 | 0 | Approved | 50
2015-10-26T01:00:00Z | 2015-10-25 17:00 | PDT | 2015-10-25 18:00 | 0 | Approved | 50
2015-10-26T01:15:00Z | 2015-10-25 17:15 | PDT | 2015-10-25 18:15 | 0 | Approved | 50
2015-10-26T01:30:00Z | 2015-10-25 17:30 | PDT | 2015-10-25 18:30 | 0 | Approved | 50
2015-10-26T01:45:00Z | 2015-10-25 17:45 | PDT | 2015-10-25 18:45 | 0 | Approved | 50
2015-10-26T02:00:00Z | 2015-10-25 18:00 | PDT | 2015-10-25 19:00 | 0 | Approved | 50
2015-10-26T02:15:00Z | 2015-10-25 18:15 | PDT | 2015-10-25 19:15 | 0 | Approved | 50
2015-10-26T02:30:00Z | 2015-10-25 18:30 | PDT | 2015-10-25 19:30 | 0 | Approved | 50
2015-10-26T02:45:00Z | 2015-10-25 18:45 | PDT | 2015-10-25 19:45 | 0 | Approved | 50
2015-10-26T03:00:00Z | 2015-10-25 19:00 | PDT | 2015-10-25 20:00 | 0 | Approved | 50
2015-10-26T03:15:00Z | 2015-10-25 19:15 | PDT | 2015-10-25 20:15 | 0 | Approved | 50
2015-10-26T03:30:00Z | 2015-10-25 19:30 | PDT | 2015-10-25 20:30 | 0 | Approved | 50
2015-10-26T03:45:00Z | 2015-10-25 19:45 | PDT | 2015-10-25 20:45 | 0 | Approved | 50
2015-10-26T04:00:00Z | 2015-10-25 20:00 | PDT | 2015-10-25 21:00 | 0 | Approved | 50
2015-10-26T04:15:00Z | 2015-10-25 20:15 | PDT | 2015-10-25 21:15 | 0 | Approved | 50
2015-10-26T04:30:00Z | 2015-10-25 20:30 | PDT | 2015-10-25 21:30 | 0 | Approved | 50
2015-10-26T04:45:00Z | 2015-10-25 20:45 | PDT | 2015-10-25 21:45 | 0 | Approved | 50
2015-10-26T05:00:00Z | 2015-10-25 21:00 | PDT | 2015-10-25 22:00 | 0 | Approved | 50
2015-10-26T05:15:00Z | 2015-10-25 21:15 | PDT | 2015-10-25 22:15 | 0 | Approved | 50
2015-10-26T05:30:00Z | 2015-10-25 21:30 | PDT | 2015-10-25 22:30 | 0 | Approved | 50
2015-10-26T05:45:00Z | 2015-10-25 21:45 | PDT | 2015-10-25 22:45 | 0 | Approved | 50
2015-10-26T06:00:00Z | 2015-10-25 22:00 | PDT | 2015-10-25 23:00 | 0 | Approved | 50
2015-10-26T06:15:00Z | 2015-10-25 22:15 | PDT | 2015-10-25 23:15 | 0 | Approved | 50
2015-10-26T06:30:00Z | 2015-10-25 22:30 | PDT | 2015-10-25 23:30 | 0 | Approved | 50
2015-10-26T06:45:00Z | 2015-10-25 22:45 | PDT | 2015-10-25 23:45 | 0 | Approved | 50
2015-10-26T07:00:00Z | 2015-10-25 23:00 | PDT | 2015-10-26 | 0 | Approved | 50
2015-10-26T07:15:00Z | 2015-10-25 23:15 | PDT | 2015-10-26 00:15 | 0 | Approved | 50
2015-10-26T07:30:00Z | 2015-10-25 23:30 | PDT | 2015-10-26 00:30 | 0 | Approved | 50
2015-10-26T07:45:00Z | 2015-10-25 23:45 | PDT | 2015-10-26 00:45 | 0 | Approved | 50
2015-10-26T08:00:00Z | 2015-10-26 | PDT | 2015-10-26 01:00 | 0 | Approved | 50
2015-10-26T08:15:00Z | 2015-10-26 00:15 | PDT | 2015-10-26 01:15 | 0 | Approved | 50
2015-10-26T08:30:00Z | 2015-10-26 00:30 | PDT | 2015-10-26 01:30 | 0 | Approved | 50
2015-10-26T08:45:00Z | 2015-10-26 00:45 | PDT | 2015-10-26 01:45 | 0 | Approved | 50
2015-10-26T09:00:00Z | 2015-10-26 01:00 | PDT | 2015-10-26 02:00 | 0 | Approved | 50
2015-10-26T09:15:00Z | 2015-10-26 01:15 | PDT | 2015-10-26 02:15 | 0 | Approved | 50
2015-10-26T09:30:00Z | 2015-10-26 01:30 | PDT | 2015-10-26 02:30 | 0 | Approved | 50
2015-10-26T09:45:00Z | 2015-10-26 01:45 | PDT | 2015-10-26 02:45 | 0 | Approved | 50
2015-10-26T10:00:00Z | 2015-10-26 02:00 | PDT | 2015-10-26 03:00 | 0 | Approved | 50
2015-10-26T10:15:00Z | 2015-10-26 02:15 | PDT | 2015-10-26 03:15 | 0 | Approved | 50
2015-10-26T10:30:00Z | 2015-10-26 02:30 | PDT | 2015-10-26 03:30 | 0 | Approved | 50
2015-10-26T10:45:00Z | 2015-10-26 02:45 | PDT | 2015-10-26 03:45 | 0 | Approved | 50
2015-10-26T11:00:00Z | 2015-10-26 03:00 | PDT | 2015-10-26 04:00 | 0 | Approved | 50
2015-10-26T11:15:00Z | 2015-10-26 03:15 | PDT | 2015-10-26 04:15 | 0 | Approved | 50
2015-10-26T11:30:00Z | 2015-10-26 03:30 | PDT | 2015-10-26 04:30 | 0 | Approved | 50
2015-10-26T11:45:00Z | 2015-10-26 03:45 | PDT | 2015-10-26 04:45 | 0 | Approved | 50
2015-10-26T12:00:00Z | 2015-10-26 04:00 | PDT | 2015-10-26 05:00 | 0 | Approved | 50
2015-10-26T12:15:00Z | 2015-10-26 04:15 | PDT | 2015-10-26 05:15 | 0 | Approved | 50
2015-10-26T12:30:00Z | 2015-10-26 04:30 | PDT | 2015-10-26 05:30 | 0 | Approved | 50
2015-10-26T12:45:00Z | 2015-10-26 04:45 | PDT | 2015-10-26 05:45 | 0 | Approved | 50
2015-10-26T13:00:00Z | 2015-10-26 05:00 | PDT | 2015-10-26 06:00 | 0 | Approved | 50
2015-10-26T13:15:00Z | 2015-10-26 05:15 | PDT | 2015-10-26 06:15 | 0 | Approved | 50
2015-10-26T13:30:00Z | 2015-10-26 05:30 | PDT | 2015-10-26 06:30 | 0 | Approved | 50
2015-10-26T13:45:00Z | 2015-10-26 05:45 | PDT | 2015-10-26 06:45 | 0 | Approved | 50
2015-10-26T14:00:00Z | 2015-10-26 06:00 | PDT | 2015-10-26 07:00 | 0 | Approved | 50
2015-10-26T14:15:00Z | 2015-10-26 06:15 | PDT | 2015-10-26 07:15 | 0 | Approved | 50
2015-10-26T14:30:00Z | 2015-10-26 06:30 | PDT | 2015-10-26 07:30 | 0 | Approved | 50
2015-10-26T14:45:00Z | 2015-10-26 06:45 | PDT | 2015-10-26 07:45 | 0 | Approved | 50
2015-10-26T15:00:00Z | 2015-10-26 07:00 | PDT | 2015-10-26 08:00 | 0 | Approved | 50
2015-10-26T15:15:00Z | 2015-10-26 07:15 | PDT | 2015-10-26 08:15 | 0 | Approved | 50
2015-10-26T15:30:00Z | 2015-10-26 07:30 | PDT | 2015-10-26 08:30 | 0 | Approved | 50
2015-10-26T15:45:00Z | 2015-10-26 07:45 | PDT | 2015-10-26 08:45 | 0 | Approved | 50
2015-10-26T16:00:00Z | 2015-10-26 08:00 | PDT | 2015-10-26 09:00 | 0 | Approved | 50
2015-10-26T16:15:00Z | 2015-10-26 08:15 | PDT | 2015-10-26 09:15 | 0 | Approved | 50
2015-10-26T16:30:00Z | 2015-10-26 08:30 | PDT | 2015-10-26 09:30 | 0 | Approved | 50
2015-10-26T16:45:00Z | 2015-10-26 08:45 | PDT | 2015-10-26 09:45 | 0 | Approved | 50
2015-10-26T17:00:00Z | 2015-10-26 09:00 | PDT | 2015-10-26 10:00 | 0 | Approved | 50
2015-10-26T17:15:00Z | 2015-10-26 09:15 | PDT | 2015-10-26 10:15 | 0 | Approved | 50
2015-10-26T17:30:00Z | 2015-10-26 09:30 | PDT | 2015-10-26 10:30 | 0 | Approved | 50
2015-10-26T17:45:00Z | 2015-10-26 09:45 | PDT | 2015-10-26 10:45 | 0 | Approved | 50
2015-10-26T18:00:00Z | 2015-10-26 10:00 | PDT | 2015-10-26 11:00 | 0 | Approved | 50
2015-10-26T18:15:00Z | 2015-10-26 10:15 | PDT | 2015-10-26 11:15 | 0 | Approved | 50
2015-10-26T18:30:00Z | 2015-10-26 10:30 | PDT | 2015-10-26 11:30 | 0 | Approved | 50
2015-10-26T18:45:00Z | 2015-10-26 10:45 | PDT | 2015-10-26 11:45 | 0 | Approved | 50
2015-10-26T19:00:00Z | 2015-10-26 11:00 | PDT | 2015-10-26 12:00 | 0 | Approved | 50
2015-10-26T19:15:00Z | 2015-10-26 11:15 | PDT | 2015-10-26 12:15 | 0 | Approved | 50
2015-10-26T19:30:00Z | 2015-10-26 11:30 | PDT | 2015-10-26 12:30 | 0 | Approved | 50
2015-10-26T19:45:00Z | 2015-10-26 11:45 | PDT | 2015-10-26 12:45 | 0 | Approved | 50
2015-10-26T20:00:00Z | 2015-10-26 12:00 | PDT | 2015-10-26 13:00 | 0 | Approved | 50
2015-10-26T20:15:00Z | 2015-10-26 12:15 | PDT | 2015-10-26 13:15 | 0 | Approved | 50
2015-10-26T20:30:00Z | 2015-10-26 12:30 | PDT | 2015-10-26 13:30 | 0 | Approved | 50
2015-10-26T20:45:00Z | 2015-10-26 12:45 | PDT | 2015-10-26 13:45 | 0 | Approved | 50
2015-10-26T21:00:00Z | 2015-10-26 13:00 | PDT | 2015-10-26 14:00 | 0 | Approved | 50
2015-10-26T21:15:00Z | 2015-10-26 13:15 | PDT | 2015-10-26 14:15 | 0 | Approved | 50
2015-10-26T21:30:00Z | 2015-10-26 13:30 | PDT | 2015-10-26 14:30 | 0 | Approved | 50
2015-10-26T21:45:00Z | 2015-10-26 13:45 | PDT | 2015-10-26 14:45 | 0 | Approved | 50
2015-10-26T22:00:00Z | 2015-10-26 14:00 | PDT | 2015-10-26 15:00 | 0 | Approved | 50
2015-10-26T22:15:00Z | 2015-10-26 14:15 | PDT | 2015-10-26 15:15 | 0 | Approved | 50
2015-10-26T22:30:00Z | 2015-10-26 14:30 | PDT | 2015-10-26 15:30 | 0 | Approved | 50
2015-10-26T22:45:00Z | 2015-10-26 14:45 | PDT | 2015-10-26 15:45 | 0 | Approved | 50
2015-10-26T23:00:00Z | 2015-10-26 15:00 | PDT | 2015-10-26 16:00 | 0 | Approved | 50
2015-10-26T23:15:00Z | 2015-10-26 15:15 | PDT | 2015-10-26 16:15 | 0 | Approved | 50
2015-10-26T23:30:00Z | 2015-10-26 15:30 | PDT | 2015-10-26 16:30 | 0 | Approved | 50
2015-10-26T23:45:00Z | 2015-10-26 15:45 | PDT | 2015-10-26 16:45 | 0 | Approved | 50
2015-10-27T00:00:00Z | 2015-10-26 16:00 | PDT | 2015-10-26 17:00 | 0 | Approved | 50
2015-10-27T00:15:00Z | 2015-10-26 16:15 | PDT | 2015-10-26 17:15 | 0 | Approved | 50
2015-10-27T00:30:00Z | 2015-10-26 16:30 | PDT | 2015-10-26 17:30 | 0 | Approved | 50
2015-10-27T00:45:00Z | 2015-10-26 16:45 | PDT | 2015-10-26 17:45 | 0 | Approved | 50
2015-10-27T01:00:00Z | 2015-10-26 17:00 | PDT | 2015-10-26 18:00 | 0 | Approved | 50
2015-10-27T01:15:00Z | 2015-10-26 17:15 | PDT | 2015-10-26 18:15 | 0 | Approved | 50
2015-10-27T01:30:00Z | 2015-10-26 17:30 | PDT | 2015-10-26 18:30 | 0 | Approved | 50
2015-10-27T01:45:00Z | 2015-10-26 17:45 | PDT | 2015-10-26 18:45 | 0 | Approved | 50
2015-10-27T02:00:00Z | 2015-10-26 18:00 | PDT | 2015-10-26 19:00 | 0 | Approved | 50
2015-10-27T02:15:00Z | 2015-10-26 18:15 | PDT | 2015-10-26 19:15 | 0 | Approved | 50
2015-10-27T02:30:00Z | 2015-10-26 18:30 | PDT | 2015-10-26 19:30 | 0 | Approved | 50
2015-10-27T02:45:00Z | 2015-10-26 18:45 | PDT | 2015-10-26 19:45 | 0 | Approved | 50
2015-10-27T03:00:00Z | 2015-10-26 19:00 | PDT | 2015-10-26 20:00 | 0 | Approved | 50
2015-10-27T03:15:00Z | 2015-10-26 19:15 | PDT | 2015-10-26 20:15 | 0 | Approved | 50
2015-10-27T03:30:00Z | 2015-10-26 19:30 | PDT | 2015-10-26 20:30 | 0 | Approved | 50
2015-10-27T03:45:00Z | 2015-10-26 19:45 | PDT | 2015-10-26 20:45 | 0 | Approved | 50
2015-10-27T04:00:00Z | 2015-10-26 20:00 | PDT | 2015-10-26 21:00 | 0 | Approved | 50
2015-10-27T04:15:00Z | 2015-10-26 20:15 | PDT | 2015-10-26 21:15 | 0 | Approved | 50
2015-10-27T04:30:00Z | 2015-10-26 20:30 | PDT | 2015-10-26 21:30 | 0 | Approved | 50
2015-10-27T04:45:00Z | 2015-10-26 20:45 | PDT | 2015-10-26 21:45 | 0 | Approved | 50
2015-10-27T05:00:00Z | 2015-10-26 21:00 | PDT | 2015-10-26 22:00 | 0 | Approved | 50
2015-10-27T05:15:00Z | 2015-10-26 21:15 | PDT | 2015-10-26 22:15 | 0 | Approved | 50
2015-10-27T05:30:00Z | 2015-10-26 21:30 | PDT | 2015-10-26 22:30 | 0 | Approved | 50
2015-10-27T05:45:00Z | 2015-10-26 21:45 | PDT | 2015-10-26 22:45 | 0 | Approved | 50
2015-10-27T06:00:00Z | 2015-10-26 22:00 | PDT | 2015-10-26 23:00 | 0 | Approved | 50
2015-10-27T06:15:00Z | 2015-10-26 22:15 | PDT | 2015-10-26 23:15 | 0 | Approved | 50
2015-10-27T06:30:00Z | 2015-10-26 22:30 | PDT | 2015-10-26 23:30 | 0 | Approved | 50
2015-10-27T06:45:00Z | 2015-10-26 22:45 | PDT | 2015-10-26 23:45 | 0 | Approved | 50
2015-10-27T07:00:00Z | 2015-10-26 23:00 | PDT | 2015-10-27 | 0 | Approved | 50
2015-10-27T07:15:00Z | 2015-10-26 23:15 | PDT | 2015-10-27 00:15 | 0 | Approved | 50
2015-10-27T07:30:00Z | 2015-10-26 23:30 | PDT | 2015-10-27 00:30 | 0 | Approved | 50
2015-10-27T07:45:00Z | 2015-10-26 23:45 | PDT | 2015-10-27 00:45 | 0 | Approved | 50
2015-10-27T08:00:00Z | 2015-10-27 | PDT | 2015-10-27 01:00 | 0 | Approved | 50
2015-10-27T08:15:00Z | 2015-10-27 00:15 | PDT | 2015-10-27 01:15 | 0 | Approved | 50
2015-10-27T08:30:00Z | 2015-10-27 00:30 | PDT | 2015-10-27 01:30 | 0 | Approved | 50
2015-10-27T08:45:00Z | 2015-10-27 00:45 | PDT | 2015-10-27 01:45 | 0 | Approved | 50
2015-10-27T09:00:00Z | 2015-10-27 01:00 | PDT | 2015-10-27 02:00 | 0 | Approved | 50
2015-10-27T09:15:00Z | 2015-10-27 01:15 | PDT | 2015-10-27 02:15 | 0 | Approved | 50
2015-10-27T09:30:00Z | 2015-10-27 01:30 | PDT | 2015-10-27 02:30 | 0 | Approved | 50
2015-10-27T09:45:00Z | 2015-10-27 01:45 | PDT | 2015-10-27 02:45 | 0 | Approved | 50
2015-10-27T10:00:00Z | 2015-10-27 02:00 | PDT | 2015-10-27 03:00 | 0 | Approved | 50
2015-10-27T10:15:00Z | 2015-10-27 02:15 | PDT | 2015-10-27 03:15 | 0 | Approved | 50
2015-10-27T10:30:00Z | 2015-10-27 02:30 | PDT | 2015-10-27 03:30 | 0 | Approved | 50
2015-10-27T10:45:00Z | 2015-10-27 02:45 | PDT | 2015-10-27 03:45 | 0 | Approved | 50
2015-10-27T11:00:00Z | 2015-10-27 03:00 | PDT | 2015-10-27 04:00 | 0 | Approved | 50
2015-10-27T11:15:00Z | 2015-10-27 03:15 | PDT | 2015-10-27 04:15 | 0 | Approved | 50
2015-10-27T11:30:00Z | 2015-10-27 03:30 | PDT | 2015-10-27 04:30 | 0 | Approved | 50
2015-10-27T11:45:00Z | 2015-10-27 03:45 | PDT | 2015-10-27 04:45 | 0 | Approved | 50
2015-10-27T12:00:00Z | 2015-10-27 04:00 | PDT | 2015-10-27 05:00 | 0 | Approved | 50
2015-10-27T12:15:00Z | 2015-10-27 04:15 | PDT | 2015-10-27 05:15 | 0 | Approved | 50
2015-10-27T12:30:00Z | 2015-10-27 04:30 | PDT | 2015-10-27 05:30 | 0 | Approved | 50
2015-10-27T12:45:00Z | 2015-10-27 04:45 | PDT | 2015-10-27 05:45 | 0 | Approved | 50
2015-10-27T13:00:00Z | 2015-10-27 05:00 | PDT | 2015-10-27 06:00 | 0 | Approved | 50
2015-10-27T13:15:00Z | 2015-10-27 05:15 | PDT | 2015-10-27 06:15 | 0 | Approved | 50
2015-10-27T13:30:00Z | 2015-10-27 05:30 | PDT | 2015-10-27 06:30 | 0 | Approved | 50
2015-10-27T13:45:00Z | 2015-10-27 05:45 | PDT | 2015-10-27 06:45 | 0 | Approved | 50
2015-10-27T14:00:00Z | 2015-10-27 06:00 | PDT | 2015-10-27 07:00 | 0 | Approved | 50
2015-10-27T14:15:00Z | 2015-10-27 06:15 | PDT | 2015-10-27 07:15 | 0 | Approved | 50
2015-10-27T14:30:00Z | 2015-10-27 06:30 | PDT | 2015-10-27 07:30 | 0 | Approved | 50
2015-10-27T14:45:00Z | 2015-10-27 06:45 | PDT | 2015-10-27 07:45 | 0 | Approved | 50
2015-10-27T15:00:00Z | 2015-10-27 07:00 | PDT | 2015-10-27 08:00 | 0 | Approved | 50
2015-10-27T15:15:00Z | 2015-10-27 07:15 | PDT | 2015-10-27 08:15 | 0 | Approved | 50
2015-10-27T15:30:00Z | 2015-10-27 07:30 | PDT | 2015-10-27 08:30 | 0 | Approved | 50
2015-10-27T15:45:00Z | 2015-10-27 07:45 | PDT | 2015-10-27 08:45 | 0 | Approved | 50
2015-10-27T16:00:00Z | 2015-10-27 08:00 | PDT | 2015-10-27 09:00 | 0 | Approved | 50
2015-10-27T16:15:00Z | 2015-10-27 08:15 | PDT | 2015-10-27 09:15 | 0 | Approved | 50
2015-10-27T16:30:00Z | 2015-10-27 08:30 | PDT | 2015-10-27 09:30 | 0 | Approved | 50
2015-10-27T16:45:00Z | 2015-10-27 08:45 | PDT | 2015-10-27 09:45 | 0 | Approved | 50
2015-10-27T17:00:00Z | 2015-10-27 09:00 | PDT | 2015-10-27 10:00 | 0 | Approved | 50
2015-10-27T17:15:00Z | 2015-10-27 09:15 | PDT | 2015-10-27 10:15 | 0 | Approved | 50
2015-10-27T17:30:00Z | 2015-10-27 09:30 | PDT | 2015-10-27 10:30 | 0 | Approved | 50
2015-10-27T17:45:00Z | 2015-10-27 09:45 | PDT | 2015-10-27 10:45 | 0 | Approved | 50
2015-10-27T18:00:00Z | 2015-10-27 10:00 | PDT | 2015-10-27 11:00 | 0 | Approved | 50
2015-10-27T18:15:00Z | 2015-10-27 10:15 | PDT | 2015-10-27 11:15 | 0 | Approved | 50
2015-10-27T18:30:00Z | 2015-10-27 10:30 | PDT | 2015-10-27 11:30 | 0 | Approved | 50
2015-10-27T18:45:00Z | 2015-10-27 10:45 | PDT | 2015-10-27 11:45 | 0 | Approved | 50
2015-10-27T19:00:00Z | 2015-10-27 11:00 | PDT | 2015-10-27 12:00 | 0 | Approved | 50
2015-10-27T19:15:00Z | 2015-10-27 11:15 | PDT | 2015-10-27 12:15 | 0 | Approved | 50
2015-10-27T19:30:00Z | 2015-10-27 11:30 | PDT | 2015-10-27 12:30 | 0 | Approved | 50
2015-10-27T19:45:00Z | 2015-10-27 11:45 | PDT | 2015-10-27 12:45 | 0 | Approved | 50
2015-10-27T20:00:00Z | 2015-10-27 12:00 | PDT | 2015-10-27 13:00 | 0 | Approved | 50
2015-10-27T20:15:00Z | 2015-10-27 12:15 | PDT | 2015-10-27 13:15 | 0 | Approved | 50
2015-10-27T20:30:00Z | 2015-10-27 12:30 | PDT | 2015-10-27 13:30 | 0 | Approved | 50
2015-10-27T20:45:00Z | 2015-10-27 12:45 | PDT | 2015-10-27 13:45 | 0 | Approved | 50
2015-10-27T21:00:00Z | 2015-10-27 13:00 | PDT | 2015-10-27 14:00 | 0 | Approved | 50
2015-10-27T21:15:00Z | 2015-10-27 13:15 | PDT | 2015-10-27 14:15 | 0 | Approved | 50
2015-10-27T21:30:00Z | 2015-10-27 13:30 | PDT | 2015-10-27 14:30 | 0 | Approved | 50
2015-10-27T21:45:00Z | 2015-10-27 13:45 | PDT | 2015-10-27 14:45 | 0 | Approved | 50
2015-10-27T22:00:00Z | 2015-10-27 14:00 | PDT | 2015-10-27 15:00 | 0 | Approved | 50
2015-10-27T22:15:00Z | 2015-10-27 14:15 | PDT | 2015-10-27 15:15 | 0 | Approved | 50
2015-10-27T22:30:00Z | 2015-10-27 14:30 | PDT | 2015-10-27 15:30 | 0 | Approved | 50
2015-10-27T22:45:00Z | 2015-10-27 14:45 | PDT | 2015-10-27 15:45 | 0 | Approved | 50
2015-10-27T23:00:00Z | 2015-10-27 15:00 | PDT | 2015-10-27 16:00 | 0 | Approved | 50
2015-10-27T23:15:00Z | 2015-10-27 15:15 | PDT | 2015-10-27 16:15 | 0 | Approved | 50
2015-10-27T23:30:00Z | 2015-10-27 15:30 | PDT | 2015-10-27 16:30 | 0 | Approved | 50
2015-10-27T23:45:00Z | 2015-10-27 15:45 | PDT | 2015-10-27 16:45 | 0 | Approved | 50
2015-10-28T00:00:00Z | 2015-10-27 16:00 | PDT | 2015-10-27 17:00 | 0 | Approved | 50
2015-10-28T00:15:00Z | 2015-10-27 16:15 | PDT | 2015-10-27 17:15 | 0 | Approved | 50
2015-10-28T00:30:00Z | 2015-10-27 16:30 | PDT | 2015-10-27 17:30 | 0 | Approved | 50
2015-10-28T00:45:00Z | 2015-10-27 16:45 | PDT | 2015-10-27 17:45 | 0 | Approved | 50
2015-10-28T01:00:00Z | 2015-10-27 17:00 | PDT | 2015-10-27 18:00 | 0 | Approved | 50
2015-10-28T01:15:00Z | 2015-10-27 17:15 | PDT | 2015-10-27 18:15 | 0 | Approved | 50
2015-10-28T01:30:00Z | 2015-10-27 17:30 | PDT | 2015-10-27 18:30 | 0 | Approved | 50
2015-10-28T01:45:00Z | 2015-10-27 17:45 | PDT | 2015-10-27 18:45 | 0 | Approved | 50
2015-10-28T02:00:00Z | 2015-10-27 18:00 | PDT | 2015-10-27 19:00 | 0 | Approved | 50
2015-10-28T02:15:00Z | 2015-10-27 18:15 | PDT | 2015-10-27 19:15 | 0 | Approved | 50
2015-10-28T02:30:00Z | 2015-10-27 18:30 | PDT | 2015-10-27 19:30 | 0 | Approved | 50
2015-10-28T02:45:00Z | 2015-10-27 18:45 | PDT | 2015-10-27 19:45 | 0 | Approved | 50
2015-10-28T03:00:00Z | 2015-10-27 19:00 | PDT | 2015-10-27 20:00 | 0 | Approved | 50
2015-10-28T03:15:00Z | 2015-10-27 19:15 | PDT | 2015-10-27 20:15 | 0 | Approved | 50
2015-10-28T03:30:00Z | 2015-10-27 19:30 | PDT | 2015-10-27 20:30 | 0 | Approved | 50
2015-10-28T03:45:00Z | 2015-10-27 19:45 | PDT | 2015-10-27 20:45 | 0 | Approved | 50
2015-10-28T04:00:00Z | 2015-10-27 20:00 | PDT | 2015-10-27 21:00 | 0 | Approved | 50
2015-10-28T04:15:00Z | 2015-10-27 20:15 | PDT | 2015-10-27 21:15 | 0 | Approved | 50
2015-10-28T04:30:00Z | 2015-10-27 20:30 | PDT | 2015-10-27 21:30 | 0 | Approved | 50
2015-10-28T04:45:00Z | 2015-10-27 20:45 | PDT | 2015-10-27 21:45 | 0 | Approved | 50
2015-10-28T05:00:00Z | 2015-10-27 21:00 | PDT | 2015-10-27 22:00 | 0 | Approved | 50
2015-10-28T05:15:00Z | 2015-10-27 21:15 | PDT | 2015-10-27 22:15 | 0 | Approved | 50
2015-10-28T05:30:00Z | 2015-10-27 21:30 | PDT | 2015-10-27 22:30 | 0 | Approved | 50
2015-10-28T05:45:00Z | 2015-10-27 21:45 | PDT | 2015-10-27 22:45 | 0 | Approved | 50
2015-10-28T06:00:00Z | 2015-10-27 22:00 | PDT | 2015-10-27 23:00 | 0 | Approved | 50
2015-10-28T06:15:00Z | 2015-10-27 22:15 | PDT | 2015-10-27 23:15 | 0 | Approved | 50
2015-10-28T06:30:00Z | 2015-10-27 22:30 | PDT | 2015-10-27 23:30 | 0 | Approved | 50
2015-10-28T06:45:00Z | 2015-10-27 22:45 | PDT | 2015-10-27 23:45 | 0 | Approved | 50
2015-10-28T07:00:00Z | 2015-10-27 23:00 | PDT | 2015-10-28 | 0 | Approved | 50
2015-10-28T07:15:00Z | 2015-10-27 23:15 | PDT | 2015-10-28 00:15 | 0 | Approved | 50
2015-10-28T07:30:00Z | 2015-10-27 23:30 | PDT | 2015-10-28 00:30 | 0 | Approved | 50
2015-10-28T07:45:00Z | 2015-10-27 23:45 | PDT | 2015-10-28 00:45 | 0 | Approved | 50
2015-10-28T08:00:00Z | 2015-10-28 | PDT | 2015-10-28 01:00 | 0 | Approved | 50
2015-10-28T08:15:00Z | 2015-10-28 00:15 | PDT | 2015-10-28 01:15 | 0 | Approved | 50
2015-10-28T08:30:00Z | 2015-10-28 00:30 | PDT | 2015-10-28 01:30 | 0 | Approved | 50
2015-10-28T08:45:00Z | 2015-10-28 00:45 | PDT | 2015-10-28 01:45 | 0 | Approved | 50
2015-10-28T09:00:00Z | 2015-10-28 01:00 | PDT | 2015-10-28 02:00 | 0 | Approved | 50
2015-10-28T09:15:00Z | 2015-10-28 01:15 | PDT | 2015-10-28 02:15 | 0 | Approved | 50
2015-10-28T09:30:00Z | 2015-10-28 01:30 | PDT | 2015-10-28 02:30 | 0 | Approved | 50
2015-10-28T09:45:00Z | 2015-10-28 01:45 | PDT | 2015-10-28 02:45 | 0 | Approved | 50
2015-10-28T10:00:00Z | 2015-10-28 02:00 | PDT | 2015-10-28 03:00 | 0 | Approved | 50
2015-10-28T10:15:00Z | 2015-10-28 02:15 | PDT | 2015-10-28 03:15 | 0 | Approved | 50
2015-10-28T10:30:00Z | 2015-10-28 02:30 | PDT | 2015-10-28 03:30 | 0 | Approved | 50
2015-10-28T10:45:00Z | 2015-10-28 02:45 | PDT | 2015-10-28 03:45 | 0 | Approved | 50
2015-10-28T11:00:00Z | 2015-10-28 03:00 | PDT | 2015-10-28 04:00 | 0 | Approved | 50
2015-10-28T11:15:00Z | 2015-10-28 03:15 | PDT | 2015-10-28 04:15 | 0 | Approved | 50
2015-10-28T11:30:00Z | 2015-10-28 03:30 | PDT | 2015-10-28 04:30 | 0 | Approved | 50
2015-10-28T11:45:00Z | 2015-10-28 03:45 | PDT | 2015-10-28 04:45 | 0 | Approved | 50
2015-10-28T12:00:00Z | 2015-10-28 04:00 | PDT | 2015-10-28 05:00 | 0 | Approved | 50
2015-10-28T12:15:00Z | 2015-10-28 04:15 | PDT | 2015-10-28 05:15 | 0 | Approved | 50
2015-10-28T12:30:00Z | 2015-10-28 04:30 | PDT | 2015-10-28 05:30 | 0 | Approved | 50
2015-10-28T12:45:00Z | 2015-10-28 04:45 | PDT | 2015-10-28 05:45 | 0 | Approved | 50
2015-10-28T13:00:00Z | 2015-10-28 05:00 | PDT | 2015-10-28 06:00 | 0 | Approved | 50
2015-10-28T13:15:00Z | 2015-10-28 05:15 | PDT | 2015-10-28 06:15 | 0 | Approved | 50
2015-10-28T13:30:00Z | 2015-10-28 05:30 | PDT | 2015-10-28 06:30 | 0 | Approved | 50
2015-10-28T13:45:00Z | 2015-10-28 05:45 | PDT | 2015-10-28 06:45 | 0 | Approved | 50
2015-10-28T14:00:00Z | 2015-10-28 06:00 | PDT | 2015-10-28 07:00 | 0 | Approved | 50
2015-10-28T14:15:00Z | 2015-10-28 06:15 | PDT | 2015-10-28 07:15 | 0 | Approved | 50
2015-10-28T14:30:00Z | 2015-10-28 06:30 | PDT | 2015-10-28 07:30 | 0 | Approved | 50
2015-10-28T14:45:00Z | 2015-10-28 06:45 | PDT | 2015-10-28 07:45 | 0 | Approved | 50
2015-10-28T15:00:00Z | 2015-10-28 07:00 | PDT | 2015-10-28 08:00 | 0 | Approved | 50
2015-10-28T15:15:00Z | 2015-10-28 07:15 | PDT | 2015-10-28 08:15 | 0 | Approved | 50
2015-10-28T15:30:00Z | 2015-10-28 07:30 | PDT | 2015-10-28 08:30 | 0 | Approved | 50
2015-10-28T15:45:00Z | 2015-10-28 07:45 | PDT | 2015-10-28 08:45 | 0 | Approved | 50
2015-10-28T16:00:00Z | 2015-10-28 08:00 | PDT | 2015-10-28 09:00 | 0 | Approved | 50
2015-10-28T16:15:00Z | 2015-10-28 08:15 | PDT | 2015-10-28 09:15 | 0 | Approved | 50
2015-10-28T16:30:00Z | 2015-10-28 08:30 | PDT | 2015-10-28 09:30 | 0 | Approved | 50
2015-10-28T16:45:00Z | 2015-10-28 08:45 | PDT | 2015-10-28 09:45 | 0 | Approved | 50
2015-10-28T17:00:00Z | 2015-10-28 09:00 | PDT | 2015-10-28 10:00 | 0 | Approved | 50
2015-10-28T17:15:00Z | 2015-10-28 09:15 | PDT | 2015-10-28 10:15 | 0 | Approved | 50
2015-10-28T17:30:00Z | 2015-10-28 09:30 | PDT | 2015-10-28 10:30 | 0 | Approved | 50
2015-10-28T17:45:00Z | 2015-10-28 09:45 | PDT | 2015-10-28 10:45 | 0 | Approved | 50
2015-10-28T18:00:00Z | 2015-10-28 10:00 | PDT | 2015-10-28 11:00 | 0 | Approved | 50
2015-10-28T18:15:00Z | 2015-10-28 10:15 | PDT | 2015-10-28 11:15 | 0 | Approved | 50
2015-10-28T18:30:00Z | 2015-10-28 10:30 | PDT | 2015-10-28 11:30 | 0 | Approved | 50
2015-10-28T18:45:00Z | 2015-10-28 10:45 | PDT | 2015-10-28 11:45 | 0 | Approved | 50
2015-10-28T19:00:00Z | 2015-10-28 11:00 | PDT | 2015-10-28 12:00 | 0 | Approved | 50
2015-10-28T19:15:00Z | 2015-10-28 11:15 | PDT | 2015-10-28 12:15 | 0 | Approved | 50
2015-10-28T19:30:00Z | 2015-10-28 11:30 | PDT | 2015-10-28 12:30 | 0 | Approved | 50
2015-10-28T19:45:00Z | 2015-10-28 11:45 | PDT | 2015-10-28 12:45 | 0 | Approved | 50
2015-10-28T20:00:00Z | 2015-10-28 12:00 | PDT | 2015-10-28 13:00 | 0 | Approved | 50
2015-10-28T20:15:00Z | 2015-10-28 12:15 | PDT | 2015-10-28 13:15 | 0 | Approved | 50
2015-10-28T20:30:00Z | 2015-10-28 12:30 | PDT | 2015-10-28 13:30 | 0 | Approved | 50
2015-10-28T20:45:00Z | 2015-10-28 12:45 | PDT | 2015-10-28 13:45 | 0 | Approved | 50
2015-10-28T21:00:00Z | 2015-10-28 13:00 | PDT | 2015-10-28 14:00 | 0 | Approved | 50
2015-10-28T21:15:00Z | 2015-10-28 13:15 | PDT | 2015-10-28 14:15 | 0 | Approved | 50
2015-10-28T21:30:00Z | 2015-10-28 13:30 | PDT | 2015-10-28 14:30 | 0 | Approved | 50
2015-10-28T21:45:00Z | 2015-10-28 13:45 | PDT | 2015-10-28 14:45 | 0 | Approved | 50
2015-10-28T22:00:00Z | 2015-10-28 14:00 | PDT | 2015-10-28 15:00 | 0 | Approved | 50
2015-10-28T22:15:00Z | 2015-10-28 14:15 | PDT | 2015-10-28 15:15 | 0 | Approved | 50
2015-10-28T22:30:00Z | 2015-10-28 14:30 | PDT | 2015-10-28 15:30 | 0 | Approved | 50
2015-10-28T22:45:00Z | 2015-10-28 14:45 | PDT | 2015-10-28 15:45 | 0 | Approved | 50
2015-10-28T23:00:00Z | 2015-10-28 15:00 | PDT | 2015-10-28 16:00 | 0 | Approved | 50
2015-10-28T23:15:00Z | 2015-10-28 15:15 | PDT | 2015-10-28 16:15 | 0 | Approved | 50
2015-10-28T23:30:00Z | 2015-10-28 15:30 | PDT | 2015-10-28 16:30 | 0 | Approved | 50
2015-10-28T23:45:00Z | 2015-10-28 15:45 | PDT | 2015-10-28 16:45 | 0 | Approved | 50
2015-10-29T00:00:00Z | 2015-10-28 16:00 | PDT | 2015-10-28 17:00 | 0 | Approved | 50
2015-10-29T00:15:00Z | 2015-10-28 16:15 | PDT | 2015-10-28 17:15 | 0 | Approved | 50
2015-10-29T00:30:00Z | 2015-10-28 16:30 | PDT | 2015-10-28 17:30 | 0 | Approved | 50
2015-10-29T00:45:00Z | 2015-10-28 16:45 | PDT | 2015-10-28 17:45 | 0 | Approved | 50
2015-10-29T01:00:00Z | 2015-10-28 17:00 | PDT | 2015-10-28 18:00 | 0 | Approved | 50
2015-10-29T01:15:00Z | 2015-10-28 17:15 | PDT | 2015-10-28 18:15 | 0 | Approved | 50
2015-10-29T01:30:00Z | 2015-10-28 17:30 | PDT | 2015-10-28 18:30 | 0 | Approved | 50
2015-10-29T01:45:00Z | 2015-10-28 17:45 | PDT | 2015-10-28 18:45 | 0 | Approved | 50
2015-10-29T02:00:00Z | 2015-10-28 18:00 | PDT | 2015-10-28 19:00 | 0 | Approved | 50
2015-10-29T02:15:00Z | 2015-10-28 18:15 | PDT | 2015-10-28 19:15 | 0 | Approved | 50
2015-10-29T02:30:00Z | 2015-10-28 18:30 | PDT | 2015-10-28 19:30 | 0 | Approved | 50
2015-10-29T02:45:00Z | 2015-10-28 18:45 | PDT | 2015-10-28 19:45 | 0 | Approved | 50
2015-10-29T03:00:00Z | 2015-10-28 19:00 | PDT | 2015-10-28 20:00 | 0 | Approved | 50
2015-10-29T03:15:00Z | 2015-10-28 19:15 | PDT | 2015-10-28 20:15 | 0 | Approved | 50
2015-10-29T03:30:00Z | 2015-10-28 19:30 | PDT | 2015-10-28 20:30 | 0 | Approved | 50
2015-10-29T03:45:00Z | 2015-10-28 19:45 | PDT | 2015-10-28 20:45 | 0 | Approved | 50
2015-10-29T04:00:00Z | 2015-10-28 20:00 | PDT | 2015-10-28 21:00 | 0 | Approved | 50
2015-10-29T04:15:00Z | 2015-10-28 20:15 | PDT | 2015-10-28 21:15 | 0 | Approved | 50
2015-10-29T04:30:00Z | 2015-10-28 20:30 | PDT | 2015-10-28 21:30 | 0 | Approved | 50
2015-10-29T04:45:00Z | 2015-10-28 20:45 | PDT | 2015-10-28 21:45 | 0 | Approved | 50
2015-10-29T05:00:00Z | 2015-10-28 21:00 | PDT | 2015-10-28 22:00 | 0 | Approved | 50
2015-10-29T05:15:00Z | 2015-10-28 21:15 | PDT | 2015-10-28 22:15 | 0 | Approved | 50
2015-10-29T05:30:00Z | 2015-10-28 21:30 | PDT | 2015-10-28 22:30 | 0 | Approved | 50
2015-10-29T05:45:00Z | 2015-10-28 21:45 | PDT | 2015-10-28 22:45 | 0 | Approved | 50
2015-10-29T06:00:00Z | 2015-10-28 22:00 | PDT | 2015-10-28 23:00 | 0 | Approved | 50
2015-10-29T06:15:00Z | 2015-10-28 22:15 | PDT | 2015-10-28 23:15 | 0 | Approved | 50
2015-10-29T06:30:00Z | 2015-10-28 22:30 | PDT | 2015-10-28 23:30 | 0 | Approved | 50
2015-10-29T06:45:00Z | 2015-10-28 22:45 | PDT | 2015-10-28 23:45 | 0 | Approved | 50
2015-10-29T07:00:00Z | 2015-10-28 23:00 | PDT | 2015-10-29 | 0 | Approved | 50
2015-10-29T07:15:00Z | 2015-10-28 23:15 | PDT | 2015-10-29 00:15 | 0 | Approved | 50
2015-10-29T07:30:00Z | 2015-10-28 23:30 | PDT | 2015-10-29 00:30 | 0 | Approved | 50
2015-10-29T07:45:00Z | 2015-10-28 23:45 | PDT | 2015-10-29 00:45 | 0 | Approved | 50
2015-10-29T08:00:00Z | 2015-10-29 | PDT | 2015-10-29 01:00 | 0 | Approved | 50
2015-10-29T08:15:00Z | 2015-10-29 00:15 | PDT | 2015-10-29 01:15 | 0 | Approved | 50
2015-10-29T08:30:00Z | 2015-10-29 00:30 | PDT | 2015-10-29 01:30 | 0 | Approved | 50
2015-10-29T08:45:00Z | 2015-10-29 00:45 | PDT | 2015-10-29 01:45 | 0 | Approved | 50
2015-10-29T09:00:00Z | 2015-10-29 01:00 | PDT | 2015-10-29 02:00 | 0 | Approved | 50
2015-10-29T09:15:00Z | 2015-10-29 01:15 | PDT | 2015-10-29 02:15 | 0 | Approved | 50
2015-10-29T09:30:00Z | 2015-10-29 01:30 | PDT | 2015-10-29 02:30 | 0 | Approved | 50
2015-10-29T09:45:00Z | 2015-10-29 01:45 | PDT | 2015-10-29 02:45 | 0 | Approved | 50
2015-10-29T10:00:00Z | 2015-10-29 02:00 | PDT | 2015-10-29 03:00 | 0 | Approved | 50
2015-10-29T10:15:00Z | 2015-10-29 02:15 | PDT | 2015-10-29 03:15 | 0 | Approved | 50
2015-10-29T10:30:00Z | 2015-10-29 02:30 | PDT | 2015-10-29 03:30 | 0 | Approved | 50
2015-10-29T10:45:00Z | 2015-10-29 02:45 | PDT | 2015-10-29 03:45 | 0 | Approved | 50
2015-10-29T11:00:00Z | 2015-10-29 03:00 | PDT | 2015-10-29 04:00 | 0 | Approved | 50
2015-10-29T11:15:00Z | 2015-10-29 03:15 | PDT | 2015-10-29 04:15 | 0 | Approved | 50
2015-10-29T11:30:00Z | 2015-10-29 03:30 | PDT | 2015-10-29 04:30 | 0 | Approved | 50
2015-10-29T11:45:00Z | 2015-10-29 03:45 | PDT | 2015-10-29 04:45 | 0 | Approved | 50
2015-10-29T12:00:00Z | 2015-10-29 04:00 | PDT | 2015-10-29 05:00 | 0 | Approved | 50
2015-10-29T12:15:00Z | 2015-10-29 04:15 | PDT | 2015-10-29 05:15 | 0 | Approved | 50
2015-10-29T12:30:00Z | 2015-10-29 04:30 | PDT | 2015-10-29 05:30 | 0 | Approved | 50
2015-10-29T12:45:00Z | 2015-10-29 04:45 | PDT | 2015-10-29 05:45 | 0 | Approved | 50
2015-10-29T13:00:00Z | 2015-10-29 05:00 | PDT | 2015-10-29 06:00 | 0 | Approved | 50
2015-10-29T13:15:00Z | 2015-10-29 05:15 | PDT | 2015-10-29 06:15 | 0 | Approved | 50
2015-10-29T13:30:00Z | 2015-10-29 05:30 | PDT | 2015-10-29 06:30 | 0 | Approved | 50
2015-10-29T13:45:00Z | 2015-10-29 05:45 | PDT | 2015-10-29 06:45 | 0 | Approved | 50
2015-10-29T14:00:00Z | 2015-10-29 06:00 | PDT | 2015-10-29 07:00 | 0 | Approved | 50
2015-10-29T14:15:00Z | 2015-10-29 06:15 | PDT | 2015-10-29 07:15 | 0 | Approved | 50
2015-10-29T14:30:00Z | 2015-10-29 06:30 | PDT | 2015-10-29 07:30 | 0 | Approved | 50
2015-10-29T14:45:00Z | 2015-10-29 06:45 | PDT | 2015-10-29 07:45 | 0 | Approved | 50
2015-10-29T15:00:00Z | 2015-10-29 07:00 | PDT | 2015-10-29 08:00 | 0 | Approved | 50
2015-10-29T15:15:00Z | 2015-10-29 07:15 | PDT | 2015-10-29 08:15 | 0 | Approved | 50
2015-10-29T15:30:00Z | 2015-10-29 07:30 | PDT | 2015-10-29 08:30 | 0 | Approved | 50
2015-10-29T15:45:00Z | 2015-10-29 07:45 | PDT | 2015-10-29 08:45 | 0 | Approved | 50
2015-10-29T16:00:00Z | 2015-10-29 08:00 | PDT | 2015-10-29 09:00 | 0 | Approved | 50
2015-10-29T16:15:00Z | 2015-10-29 08:15 | PDT | 2015-10-29 09:15 | 0 | Approved | 50
2015-10-29T16:30:00Z | 2015-10-29 08:30 | PDT | 2015-10-29 09:30 | 0 | Approved | 50
2015-10-29T16:45:00Z | 2015-10-29 08:45 | PDT | 2015-10-29 09:45 | 0 | Approved | 50
2015-10-29T17:00:00Z | 2015-10-29 09:00 | PDT | 2015-10-29 10:00 | 0 | Approved | 50
2015-10-29T17:15:00Z | 2015-10-29 09:15 | PDT | 2015-10-29 10:15 | 0 | Approved | 50
2015-10-29T17:30:00Z | 2015-10-29 09:30 | PDT | 2015-10-29 10:30 | 0 | Approved | 50
2015-10-29T17:45:00Z | 2015-10-29 09:45 | PDT | 2015-10-29 10:45 | 0 | Approved | 50
2015-10-29T18:00:00Z | 2015-10-29 10:00 | PDT | 2015-10-29 11:00 | 0 | Approved | 50
2015-10-29T18:15:00Z | 2015-10-29 10:15 | PDT | 2015-10-29 11:15 | 0 | Approved | 50
2015-10-29T18:30:00Z | 2015-10-29 10:30 | PDT | 2015-10-29 11:30 | 0 | Approved | 50
2015-10-29T18:45:00Z | 2015-10-29 10:45 | PDT | 2015-10-29 11:45 | 0 | Approved | 50
2015-10-29T19:00:00Z | 2015-10-29 11:00 | PDT | 2015-10-29 12:00 | 0 | Approved | 50
2015-10-29T19:15:00Z | 2015-10-29 11:15 | PDT | 2015-10-29 12:15 | 0 | Approved | 50
2015-10-29T19:30:00Z | 2015-10-29 11:30 | PDT | 2015-10-29 12:30 | 0 | Approved | 50
2015-10-29T19:45:00Z | 2015-10-29 11:45 | PDT | 2015-10-29 12:45 | 0 | Approved | 50
2015-10-29T20:00:00Z | 2015-10-29 12:00 | PDT | 2015-10-29 13:00 | 0 | Approved | 50
2015-10-29T20:15:00Z | 2015-10-29 12:15 | PDT | 2015-10-29 13:15 | 0 | Approved | 50
2015-10-29T20:30:00Z | 2015-10-29 12:30 | PDT | 2015-10-29 13:30 | 0 | Approved | 50
2015-10-29T20:45:00Z | 2015-10-29 12:45 | PDT | 2015-10-29 13:45 | 0 | Approved | 50
2015-10-29T21:00:00Z | 2015-10-29 13:00 | PDT | 2015-10-29 14:00 | 0 | Approved | 50
2015-10-29T21:15:00Z | 2015-10-29 13:15 | PDT | 2015-10-29 14:15 | 0 | Approved | 50
2015-10-29T21:30:00Z | 2015-10-29 13:30 | PDT | 2015-10-29 14:30 | 0 | Approved | 50
2015-10-29T21:45:00Z | 2015-10-29 13:45 | PDT | 2015-10-29 14:45 | 0 | Approved | 50
2015-10-29T22:00:00Z | 2015-10-29 14:00 | PDT | 2015-10-29 15:00 | 0 | Approved | 50
2015-10-29T22:15:00Z | 2015-10-29 14:15 | PDT | 2015-10-29 15:15 | 0 | Approved | 50
2015-10-29T22:30:00Z | 2015-10-29 14:30 | PDT | 2015-10-29 15:30 | 0 | Approved | 50
2015-10-29T22:45:00Z | 2015-10-29 14:45 | PDT | 2015-10-29 15:45 | 0 | Approved | 50
2015-10-29T23:00:00Z | 2015-10-29 15:00 | PDT | 2015-10-29 16:00 | 0 | Approved | 50
2015-10-29T23:15:00Z | 2015-10-29 15:15 | PDT | 2015-10-29 16:15 | 0 | Approved | 50
2015-10-29T23:30:00Z | 2015-10-29 15:30 | PDT | 2015-10-29 16:30 | 0 | Approved | 50
2015-10-29T23:45:00Z | 2015-10-29 15:45 | PDT | 2015-10-29 16:45 | 0 | Approved | 50
2015-10-30T00:00:00Z | 2015-10-29 16:00 | PDT | 2015-10-29 17:00 | 0 | Approved | 50
2015-10-30T00:15:00Z | 2015-10-29 16:15 | PDT | 2015-10-29 17:15 | 0 | Approved | 50
2015-10-30T00:30:00Z | 2015-10-29 16:30 | PDT | 2015-10-29 17:30 | 0 | Approved | 50
2015-10-30T00:45:00Z | 2015-10-29 16:45 | PDT | 2015-10-29 17:45 | 0 | Approved | 50
2015-10-30T01:00:00Z | 2015-10-29 17:00 | PDT | 2015-10-29 18:00 | 0 | Approved | 50
2015-10-30T01:15:00Z | 2015-10-29 17:15 | PDT | 2015-10-29 18:15 | 0 | Approved | 50
2015-10-30T01:30:00Z | 2015-10-29 17:30 | PDT | 2015-10-29 18:30 | 0 | Approved | 50
2015-10-30T01:45:00Z | 2015-10-29 17:45 | PDT | 2015-10-29 18:45 | 0 | Approved | 50
2015-10-30T02:00:00Z | 2015-10-29 18:00 | PDT | 2015-10-29 19:00 | 0 | Approved | 50
2015-10-30T02:15:00Z | 2015-10-29 18:15 | PDT | 2015-10-29 19:15 | 0 | Approved | 50
2015-10-30T02:30:00Z | 2015-10-29 18:30 | PDT | 2015-10-29 19:30 | 0 | Approved | 50
2015-10-30T02:45:00Z | 2015-10-29 18:45 | PDT | 2015-10-29 19:45 | 0 | Approved | 50
2015-10-30T03:00:00Z | 2015-10-29 19:00 | PDT | 2015-10-29 20:00 | 0 | Approved | 50
2015-10-30T03:15:00Z | 2015-10-29 19:15 | PDT | 2015-10-29 20:15 | 0 | Approved | 50
2015-10-30T03:30:00Z | 2015-10-29 19:30 | PDT | 2015-10-29 20:30 | 0 | Approved | 50
2015-10-30T03:45:00Z | 2015-10-29 19:45 | PDT | 2015-10-29 20:45 | 0 | Approved | 50
2015-10-30T04:00:00Z | 2015-10-29 20:00 | PDT | 2015-10-29 21:00 | 0 | Approved | 50
2015-10-30T04:15:00Z | 2015-10-29 20:15 | PDT | 2015-10-29 21:15 | 0 | Approved | 50
2015-10-30T04:30:00Z | 2015-10-29 20:30 | PDT | 2015-10-29 21:30 | 0 | Approved | 50
2015-10-30T04:45:00Z | 2015-10-29 20:45 | PDT | 2015-10-29 21:45 | 0 | Approved | 50
2015-10-30T05:00:00Z | 2015-10-29 21:00 | PDT | 2015-10-29 22:00 | 0 | Approved | 50
2015-10-30T05:15:00Z | 2015-10-29 21:15 | PDT | 2015-10-29 22:15 | 0 | Approved | 50
2015-10-30T05:30:00Z | 2015-10-29 21:30 | PDT | 2015-10-29 22:30 | 0 | Approved | 50
2015-10-30T05:45:00Z | 2015-10-29 21:45 | PDT | 2015-10-29 22:45 | 0 | Approved | 50
2015-10-30T06:00:00Z | 2015-10-29 22:00 | PDT | 2015-10-29 23:00 | 0 | Approved | 50
2015-10-30T06:15:00Z | 2015-10-29 22:15 | PDT | 2015-10-29 23:15 | 0 | Approved | 50
2015-10-30T06:30:00Z | 2015-10-29 22:30 | PDT | 2015-10-29 23:30 | 0 | Approved | 50
2015-10-30T06:45:00Z | 2015-10-29 22:45 | PDT | 2015-10-29 23:45 | 0 | Approved | 50
2015-10-30T07:00:00Z | 2015-10-29 23:00 | PDT | 2015-10-30 | 0 | Approved | 50
2015-10-30T07:15:00Z | 2015-10-29 23:15 | PDT | 2015-10-30 00:15 | 0 | Approved | 50
2015-10-30T07:30:00Z | 2015-10-29 23:30 | PDT | 2015-10-30 00:30 | 0 | Approved | 50
2015-10-30T07:45:00Z | 2015-10-29 23:45 | PDT | 2015-10-30 00:45 | 0 | Approved | 50
2015-10-30T08:00:00Z | 2015-10-30 | PDT | 2015-10-30 01:00 | 0 | Approved | 50
2015-10-30T08:15:00Z | 2015-10-30 00:15 | PDT | 2015-10-30 01:15 | 0 | Approved | 50
2015-10-30T08:30:00Z | 2015-10-30 00:30 | PDT | 2015-10-30 01:30 | 0 | Approved | 50
2015-10-30T08:45:00Z | 2015-10-30 00:45 | PDT | 2015-10-30 01:45 | 0 | Approved | 50
2015-10-30T09:00:00Z | 2015-10-30 01:00 | PDT | 2015-10-30 02:00 | 0 | Approved | 50
2015-10-30T09:15:00Z | 2015-10-30 01:15 | PDT | 2015-10-30 02:15 | 0 | Approved | 50
2015-10-30T09:30:00Z | 2015-10-30 01:30 | PDT | 2015-10-30 02:30 | 0 | Approved | 50
2015-10-30T09:45:00Z | 2015-10-30 01:45 | PDT | 2015-10-30 02:45 | 0 | Approved | 50
2015-10-30T10:00:00Z | 2015-10-30 02:00 | PDT | 2015-10-30 03:00 | 0 | Approved | 50
2015-10-30T10:15:00Z | 2015-10-30 02:15 | PDT | 2015-10-30 03:15 | 0 | Approved | 50
2015-10-30T10:30:00Z | 2015-10-30 02:30 | PDT | 2015-10-30 03:30 | 0 | Approved | 50
2015-10-30T10:45:00Z | 2015-10-30 02:45 | PDT | 2015-10-30 03:45 | 0 | Approved | 50
2015-10-30T11:00:00Z | 2015-10-30 03:00 | PDT | 2015-10-30 04:00 | 0 | Approved | 50
2015-10-30T11:15:00Z | 2015-10-30 03:15 | PDT | 2015-10-30 04:15 | 0 | Approved | 50
2015-10-30T11:30:00Z | 2015-10-30 03:30 | PDT | 2015-10-30 04:30 | 0 | Approved | 50
2015-10-30T11:45:00Z | 2015-10-30 03:45 | PDT | 2015-10-30 04:45 | 0 | Approved | 50
2015-10-30T12:00:00Z | 2015-10-30 04:00 | PDT | 2015-10-30 05:00 | 0 | Approved | 50
2015-10-30T12:15:00Z | 2015-10-30 04:15 | PDT | 2015-10-30 05:15 | 0 | Approved | 50
2015-10-30T12:30:00Z | 2015-10-30 04:30 | PDT | 2015-10-30 05:30 | 0 | Approved | 50
2015-10-30T12:45:00Z | 2015-10-30 04:45 | PDT | 2015-10-30 05:45 | 0 | Approved | 50
2015-10-30T13:00:00Z | 2015-10-30 05:00 | PDT | 2015-10-30 06:00 | 0 | Approved | 50
2015-10-30T13:15:00Z | 2015-10-30 05:15 | PDT | 2015-10-30 06:15 | 0 | Approved | 50
2015-10-30T13:30:00Z | 2015-10-30 05:30 | PDT | 2015-10-30 06:30 | 0 | Approved | 50
2015-10-30T13:45:00Z | 2015-10-30 05:45 | PDT | 2015-10-30 06:45 | 0 | Approved | 50
2015-10-30T14:00:00Z | 2015-10-30 06:00 | PDT | 2015-10-30 07:00 | 0 | Approved | 50
2015-10-30T14:15:00Z | 2015-10-30 06:15 | PDT | 2015-10-30 07:15 | 0 | Approved | 50
2015-10-30T14:30:00Z | 2015-10-30 06:30 | PDT | 2015-10-30 07:30 | 0 | Approved | 50
2015-10-30T14:45:00Z | 2015-10-30 06:45 | PDT | 2015-10-30 07:45 | 0 | Approved | 50
2015-10-30T15:00:00Z | 2015-10-30 07:00 | PDT | 2015-10-30 08:00 | 0 | Approved | 50
2015-10-30T15:15:00Z | 2015-10-30 07:15 | PDT | 2015-10-30 08:15 | 0 | Approved | 50
2015-10-30T15:30:00Z | 2015-10-30 07:30 | PDT | 2015-10-30 08:30 | 0 | Approved | 50
2015-10-30T15:45:00Z | 2015-10-30 07:45 | PDT | 2015-10-30 08:45 | 0 | Approved | 50
2015-10-30T16:00:00Z | 2015-10-30 08:00 | PDT | 2015-10-30 09:00 | 0 | Approved | 50
2015-10-30T16:15:00Z | 2015-10-30 08:15 | PDT | 2015-10-30 09:15 | 0 | Approved | 50
2015-10-30T16:30:00Z | 2015-10-30 08:30 | PDT | 2015-10-30 09:30 | 0 | Approved | 50
2015-10-30T16:45:00Z | 2015-10-30 08:45 | PDT | 2015-10-30 09:45 | 0 | Approved | 50
2015-10-30T17:00:00Z | 2015-10-30 09:00 | PDT | 2015-10-30 10:00 | 0 | Approved | 50
2015-10-30T17:15:00Z | 2015-10-30 09:15 | PDT | 2015-10-30 10:15 | 0 | Approved | 50
2015-10-30T17:30:00Z | 2015-10-30 09:30 | PDT | 2015-10-30 10:30 | 0 | Approved | 50
2015-10-30T17:45:00Z | 2015-10-30 09:45 | PDT | 2015-10-30 10:45 | 0 | Approved | 50
2015-10-30T18:00:00Z | 2015-10-30 10:00 | PDT | 2015-10-30 11:00 | 0 | Approved | 50
2015-10-30T18:15:00Z | 2015-10-30 10:15 | PDT | 2015-10-30 11:15 | 0 | Approved | 50
2015-10-30T18:30:00Z | 2015-10-30 10:30 | PDT | 2015-10-30 11:30 | 0 | Approved | 50
2015-10-30T18:45:00Z | 2015-10-30 10:45 | PDT | 2015-10-30 11:45 | 0 | Approved | 50
2015-10-30T19:00:00Z | 2015-10-30 11:00 | PDT | 2015-10-30 12:00 | 0 | Approved | 50
2015-10-30T19:15:00Z | 2015-10-30 11:15 | PDT | 2015-10-30 12:15 | 0 | Approved | 50
2015-10-30T19:30:00Z | 2015-10-30 11:30 | PDT | 2015-10-30 12:30 | 0 | Approved | 50
2015-10-30T19:45:00Z | 2015-10-30 11:45 | PDT | 2015-10-30 12:45 | 0 | Approved | 50
2015-10-30T20:00:00Z | 2015-10-30 12:00 | PDT | 2015-10-30 13:00 | 0 | Approved | 50
2015-10-30T20:15:00Z | 2015-10-30 12:15 | PDT | 2015-10-30 13:15 | 0 | Approved | 50
2015-10-30T20:30:00Z | 2015-10-30 12:30 | PDT | 2015-10-30 13:30 | 0 | Approved | 50
2015-10-30T20:45:00Z | 2015-10-30 12:45 | PDT | 2015-10-30 13:45 | 0 | Approved | 50
2015-10-30T21:00:00Z | 2015-10-30 13:00 | PDT | 2015-10-30 14:00 | 0 | Approved | 50
2015-10-30T21:15:00Z | 2015-10-30 13:15 | PDT | 2015-10-30 14:15 | 0 | Approved | 50
2015-10-30T21:30:00Z | 2015-10-30 13:30 | PDT | 2015-10-30 14:30 | 0 | Approved | 50
2015-10-30T21:45:00Z | 2015-10-30 13:45 | PDT | 2015-10-30 14:45 | 0 | Approved | 50
2015-10-30T22:00:00Z | 2015-10-30 14:00 | PDT | 2015-10-30 15:00 | 0 | Approved | 50
2015-10-30T22:15:00Z | 2015-10-30 14:15 | PDT | 2015-10-30 15:15 | 0 | Approved | 50
2015-10-30T22:30:00Z | 2015-10-30 14:30 | PDT | 2015-10-30 15:30 | 0 | Approved | 50
2015-10-30T22:45:00Z | 2015-10-30 14:45 | PDT | 2015-10-30 15:45 | 0 | Approved | 50
2015-10-30T23:00:00Z | 2015-10-30 15:00 | PDT | 2015-10-30 16:00 | 0 | Approved | 50
2015-10-30T23:15:00Z | 2015-10-30 15:15 | PDT | 2015-10-30 16:15 | 0 | Approved | 50
2015-10-30T23:30:00Z | 2015-10-30 15:30 | PDT | 2015-10-30 16:30 | 0 | Approved | 50
2015-10-30T23:45:00Z | 2015-10-30 15:45 | PDT | 2015-10-30 16:45 | 0 | Approved | 50
2015-10-31T00:00:00Z | 2015-10-30 16:00 | PDT | 2015-10-30 17:00 | 0 | Approved | 50
2015-10-31T00:15:00Z | 2015-10-30 16:15 | PDT | 2015-10-30 17:15 | 0 | Approved | 50
2015-10-31T00:30:00Z | 2015-10-30 16:30 | PDT | 2015-10-30 17:30 | 0 | Approved | 50
2015-10-31T00:45:00Z | 2015-10-30 16:45 | PDT | 2015-10-30 17:45 | 0 | Approved | 50
2015-10-31T01:00:00Z | 2015-10-30 17:00 | PDT | 2015-10-30 18:00 | 0 | Approved | 50
2015-10-31T01:15:00Z | 2015-10-30 17:15 | PDT | 2015-10-30 18:15 | 0 | Approved | 50
2015-10-31T01:30:00Z | 2015-10-30 17:30 | PDT | 2015-10-30 18:30 | 0 | Approved | 50
2015-10-31T01:45:00Z | 2015-10-30 17:45 | PDT | 2015-10-30 18:45 | 0 | Approved | 50
2015-10-31T02:00:00Z | 2015-10-30 18:00 | PDT | 2015-10-30 19:00 | 0 | Approved | 50
2015-10-31T02:15:00Z | 2015-10-30 18:15 | PDT | 2015-10-30 19:15 | 0 | Approved | 50
2015-10-31T02:30:00Z | 2015-10-30 18:30 | PDT | 2015-10-30 19:30 | 0 | Approved | 50
2015-10-31T02:45:00Z | 2015-10-30 18:45 | PDT | 2015-10-30 19:45 | 0 | Approved | 50
2015-10-31T03:00:00Z | 2015-10-30 19:00 | PDT | 2015-10-30 20:00 | 0 | Approved | 50
2015-10-31T03:15:00Z | 2015-10-30 19:15 | PDT | 2015-10-30 20:15 | 0 | Approved | 50
2015-10-31T03:30:00Z | 2015-10-30 19:30 | PDT | 2015-10-30 20:30 | 0 | Approved | 50
2015-10-31T03:45:00Z | 2015-10-30 19:45 | PDT | 2015-10-30 20:45 | 0 | Approved | 50
2015-10-31T04:00:00Z | 2015-10-30 20:00 | PDT | 2015-10-30 21:00 | 0 | Approved | 50
2015-10-31T04:15:00Z | 2015-10-30 20:15 | PDT | 2015-10-30 21:15 | 0 | Approved | 50
2015-10-31T04:30:00Z | 2015-10-30 20:30 | PDT | 2015-10-30 21:30 | 0 | Approved | 50
2015-10-31T04:45:00Z | 2015-10-30 20:45 | PDT | 2015-10-30 21:45 | 0 | Approved | 50
2015-10-31T05:00:00Z | 2015-10-30 21:00 | PDT | 2015-10-30 22:00 | 0 | Approved | 50
2015-10-31T05:15:00Z | 2015-10-30 21:15 | PDT | 2015-10-30 22:15 | 0 | Approved | 50
2015-10-31T05:30:00Z | 2015-10-30 21:30 | PDT | 2015-10-30 22:30 | 0 | Approved | 50
2015-10-31T05:45:00Z | 2015-10-30 21:45 | PDT | 2015-10-30 22:45 | 0 | Approved | 50
2015-10-31T06:00:00Z | 2015-10-30 22:00 | PDT | 2015-10-30 23:00 | 0 | Approved | 50
2015-10-31T06:15:00Z | 2015-10-30 22:15 | PDT | 2015-10-30 23:15 | 0 | Approved | 50
2015-10-31T06:30:00Z | 2015-10-30 22:30 | PDT | 2015-10-30 23:30 | 0 | Approved | 50
2015-10-31T06:45:00Z | 2015-10-30 22:45 | PDT | 2015-10-30 23:45 | 0 | Approved | 50
2015-10-31T07:00:00Z | 2015-10-30 23:00 | PDT | 2015-10-31 | 0 | Approved | 50
2015-10-31T07:15:00Z | 2015-10-30 23:15 | PDT | 2015-10-31 00:15 | 0 | Approved | 50
2015-10-31T07:30:00Z | 2015-10-30 23:30 | PDT | 2015-10-31 00:30 | 0 | Approved | 50
2015-10-31T07:45:00Z | 2015-10-30 23:45 | PDT | 2015-10-31 00:45 | 0 | Approved | 50
2015-10-31T08:00:00Z | 2015-10-31 | PDT | 2015-10-31 01:00 | 0 | Approved | 50
2015-10-31T08:15:00Z | 2015-10-31 00:15 | PDT | 2015-10-31 01:15 | 0 | Approved | 50
2015-10-31T08:30:00Z | 2015-10-31 00:30 | PDT | 2015-10-31 01:30 | 0 | Approved | 50
2015-10-31T08:45:00Z | 2015-10-31 00:45 | PDT | 2015-10-31 01:45 | 0 | Approved | 50
2015-10-31T09:00:00Z | 2015-10-31 01:00 | PDT | 2015-10-31 02:00 | 0 | Approved | 50
2015-10-31T09:15:00Z | 2015-10-31 01:15 | PDT | 2015-10-31 02:15 | 0 | Approved | 50
2015-10-31T09:30:00Z | 2015-10-31 01:30 | PDT | 2015-10-31 02:30 | 0 | Approved | 50
2015-10-31T09:45:00Z | 2015-10-31 01:45 | PDT | 2015-10-31 02:45 | 0 | Approved | 50
2015-10-31T10:00:00Z | 2015-10-31 02:00 | PDT | 2015-10-31 03:00 | 0 | Approved | 50
2015-10-31T10:15:00Z | 2015-10-31 02:15 | PDT | 2015-10-31 03:15 | 0 | Approved | 50
2015-10-31T10:30:00Z | 2015-10-31 02:30 | PDT | 2015-10-31 03:30 | 0 | Approved | 50
2015-10-31T10:45:00Z | 2015-10-31 02:45 | PDT | 2015-10-31 03:45 | 0 | Approved | 50
2015-10-31T11:00:00Z | 2015-10-31 03:00 | PDT | 2015-10-31 04:00 | 0 | Approved | 50
2015-10-31T11:15:00Z | 2015-10-31 03:15 | PDT | 2015-10-31 04:15 | 0 | Approved | 50
2015-10-31T11:30:00Z | 2015-10-31 03:30 | PDT | 2015-10-31 04:30 | 0 | Approved | 50
2015-10-31T11:45:00Z | 2015-10-31 03:45 | PDT | 2015-10-31 04:45 | 0 | Approved | 50
2015-10-31T12:00:00Z | 2015-10-31 04:00 | PDT | 2015-10-31 05:00 | 0 | Approved | 50
2015-10-31T12:15:00Z | 2015-10-31 04:15 | PDT | 2015-10-31 05:15 | 0 | Approved | 50
2015-10-31T12:30:00Z | 2015-10-31 04:30 | PDT | 2015-10-31 05:30 | 0 | Approved | 50
2015-10-31T12:45:00Z | 2015-10-31 04:45 | PDT | 2015-10-31 05:45 | 0 | Approved | 50
2015-10-31T13:00:00Z | 2015-10-31 05:00 | PDT | 2015-10-31 06:00 | 0 | Approved | 50
2015-10-31T13:15:00Z | 2015-10-31 05:15 | PDT | 2015-10-31 06:15 | 0 | Approved | 50
2015-10-31T13:30:00Z | 2015-10-31 05:30 | PDT | 2015-10-31 06:30 | 0 | Approved | 50
2015-10-31T13:45:00Z | 2015-10-31 05:45 | PDT | 2015-10-31 06:45 | 0 | Approved | 50
2015-10-31T14:00:00Z | 2015-10-31 06:00 | PDT | 2015-10-31 07:00 | 0 | Approved | 50
2015-10-31T14:15:00Z | 2015-10-31 06:15 | PDT | 2015-10-31 07:15 | 0 | Approved | 50
2015-10-31T14:30:00Z | 2015-10-31 06:30 | PDT | 2015-10-31 07:30 | 0 | Approved | 50
2015-10-31T14:45:00Z | 2015-10-31 06:45 | PDT | 2015-10-31 07:45 | 0 | Approved | 50
2015-10-31T15:00:00Z | 2015-10-31 07:00 | PDT | 2015-10-31 08:00 | 0 | Approved | 50
2015-10-31T15:15:00Z | 2015-10-31 07:15 | PDT | 2015-10-31 08:15 | 0 | Approved | 50
2015-10-31T15:30:00Z | 2015-10-31 07:30 | PDT | 2015-10-31 08:30 | 0 | Approved | 50
2015-10-31T15:45:00Z | 2015-10-31 07:45 | PDT | 2015-10-31 08:45 | 0 | Approved | 50
2015-10-31T16:00:00Z | 2015-10-31 08:00 | PDT | 2015-10-31 09:00 | 0 | Approved | 50
2015-10-31T16:15:00Z | 2015-10-31 08:15 | PDT | 2015-10-31 09:15 | 0 | Approved | 50
2015-10-31T16:30:00Z | 2015-10-31 08:30 | PDT | 2015-10-31 09:30 | 0 | Approved | 50
2015-10-31T16:45:00Z | 2015-10-31 08:45 | PDT | 2015-10-31 09:45 | 0 | Approved | 50
2015-10-31T17:00:00Z | 2015-10-31 09:00 | PDT | 2015-10-31 10:00 | 0 | Approved | 50
2015-10-31T17:15:00Z | 2015-10-31 09:15 | PDT | 2015-10-31 10:15 | 0 | Approved | 50
2015-10-31T17:30:00Z | 2015-10-31 09:30 | PDT | 2015-10-31 10:30 | 0 | Approved | 50
2015-10-31T17:45:00Z | 2015-10-31 09:45 | PDT | 2015-10-31 10:45 | 0 | Approved | 50
2015-10-31T18:00:00Z | 2015-10-31 10:00 | PDT | 2015-10-31 11:00 | 0 | Approved | 50
2015-10-31T18:15:00Z | 2015-10-31 10:15 | PDT | 2015-10-31 11:15 | 0 | Approved | 50
2015-10-31T18:30:00Z | 2015-10-31 10:30 | PDT | 2015-10-31 11:30 | 0 | Approved | 50
2015-10-31T18:45:00Z | 2015-10-31 10:45 | PDT | 2015-10-31 11:45 | 0 | Approved | 50
2015-10-31T19:00:00Z | 2015-10-31 11:00 | PDT | 2015-10-31 12:00 | 0 | Approved | 50
2015-10-31T19:15:00Z | 2015-10-31 11:15 | PDT | 2015-10-31 12:15 | 0 | Approved | 50
2015-10-31T19:30:00Z | 2015-10-31 11:30 | PDT | 2015-10-31 12:30 | 0 | Approved | 50
2015-10-31T19:45:00Z | 2015-10-31 11:45 | PDT | 2015-10-31 12:45 | 0 | Approved | 50
2015-10-31T20:00:00Z | 2015-10-31 12:00 | PDT | 2015-10-31 13:00 | 0 | Approved | 50
2015-10-31T20:15:00Z | 2015-10-31 12:15 | PDT | 2015-10-31 13:15 | 0 | Approved | 50
2015-10-31T20:30:00Z | 2015-10-31 12:30 | PDT | 2015-10-31 13:30 | 0 | Approved | 50
2015-10-31T20:45:00Z | 2015-10-31 12:45 | PDT | 2015-10-31 13:45 | 0 | Approved | 50
2015-10-31T21:00:00Z | 2015-10-31 13:00 | PDT | 2015-10-31 14:00 | 0 | Approved | 50
2015-10-31T21:15:00Z | 2015-10-31 13:15 | PDT | 2015-10-31 14:15 | 0 | Approved | 50
2015-10-31T21:30:00Z | 2015-10-31 13:30 | PDT | 2015-10-31 14:30 | 0 | Approved | 50
2015-10-31T21:45:00Z | 2015-10-31 13:45 | PDT | 2015-10-31 14:45 | 0 | Approved | 50
2015-10-31T22:00:00Z | 2015-10-31 14:00 | PDT | 2015-10-31 15:00 | 0 | Approved | 50
2015-10-31T22:15:00Z | 2015-10-31 14:15 | PDT | 2015-10-31 15:15 | 0 | Approved | 50
2015-10-31T22:30:00Z | 2015-10-31 14:30 | PDT | 2015-10-31 15:30 | 0 | Approved | 50
2015-10-31T22:45:00Z | 2015-10-31 14:45 | PDT | 2015-10-31 15:45 | 0 | Approved | 50
2015-10-31T23:00:00Z | 2015-10-31 15:00 | PDT | 2015-10-31 16:00 | 0 | Approved | 50
2015-10-31T23:15:00Z | 2015-10-31 15:15 | PDT | 2015-10-31 16:15 | 0 | Approved | 50
2015-10-31T23:30:00Z | 2015-10-31 15:30 | PDT | 2015-10-31 16:30 | 0 | Approved | 50
2015-10-31T23:45:00Z | 2015-10-31 15:45 | PDT | 2015-10-31 16:45 | 0 | Approved | 50
2015-11-01T00:00:00Z | 2015-10-31 16:00 | PDT | 2015-10-31 17:00 | 0 | Approved | 50
2015-11-01T00:15:00Z | 2015-10-31 16:15 | PDT | 2015-10-31 17:15 | 0 | Approved | 50
2015-11-01T00:30:00Z | 2015-10-31 16:30 | PDT | 2015-10-31 17:30 | 0 | Approved | 50
2015-11-01T00:45:00Z | 2015-10-31 16:45 | PDT | 2015-10-31 17:45 | 0 | Approved | 50
2015-11-01T01:00:00Z | 2015-10-31 17:00 | PDT | 2015-10-31 18:00 | 0 | Approved | 50
2015-11-01T01:15:00Z | 2015-10-31 17:15 | PDT | 2015-10-31 18:15 | 0 | Approved | 50
2015-11-01T01:30:00Z | 2015-10-31 17:30 | PDT | 2015-10-31 18:30 | 0 | Approved | 50
2015-11-01T01:45:00Z | 2015-10-31 17:45 | PDT | 2015-10-31 18:45 | 0 | Approved | 50
2015-11-01T02:00:00Z | 2015-10-31 18:00 | PDT | 2015-10-31 19:00 | 0 | Approved | 50
2015-11-01T02:15:00Z | 2015-10-31 18:15 | PDT | 2015-10-31 19:15 | 0 | Approved | 50
2015-11-01T02:30:00Z | 2015-10-31 18:30 | PDT | 2015-10-31 19:30 | 0 | Approved | 50
2015-11-01T02:45:00Z | 2015-10-31 18:45 | PDT | 2015-10-31 19:45 | 0 | Approved | 50
2015-11-01T03:00:00Z | 2015-10-31 19:00 | PDT | 2015-10-31 20:00 | 0 | Approved | 50
2015-11-01T03:15:00Z | 2015-10-31 19:15 | PDT | 2015-10-31 20:15 | 0 | Approved | 50
2015-11-01T03:30:00Z | 2015-10-31 19:30 | PDT | 2015-10-31 20:30 | 0 | Approved | 50
2015-11-01T03:45:00Z | 2015-10-31 19:45 | PDT | 2015-10-31 20:45 | 0 | Approved | 50
2015-11-01T04:00:00Z | 2015-10-31 20:00 | PDT | 2015-10-31 21:00 | 0 | Approved | 50
2015-11-01T04:15:00Z | 2015-10-31 20:15 | PDT | 2015-10-31 21:15 | 0 | Approved | 50
2015-11-01T04:30:00Z | 2015-10-31 20:30 | PDT | 2015-10-31 21:30 | 0 | Approved | 50
2015-11-01T04:45:00Z | 2015-10-31 20:45 | PDT | 2015-10-31 21:45 | 0 | Approved | 50
2015-11-01T05:00:00Z | 2015-10-31 21:00 | PDT | 2015-10-31 22:00 | 0 | Approved | 50
2015-11-01T05:15:00Z | 2015-10-31 21:15 | PDT | 2015-10-31 22:15 | 0 | Approved | 50
2015-11-01T05:30:00Z | 2015-10-31 21:30 | PDT | 2015-10-31 22:30 | 0 | Approved | 50
2015-11-01T05:45:00Z | 2015-10-31 21:45 | PDT | 2015-10-31 22:45 | 0 | Approved | 50
2015-11-01T06:00:00Z | 2015-10-31 22:00 | PDT | 2015-10-31 23:00 | 0 | Approved | 50
2015-11-01T06:15:00Z | 2015-10-31 22:15 | PDT | 2015-10-31 23:15 | 0 | Approved | 50
2015-11-01T06:30:00Z | 2015-10-31 22:30 | PDT | 2015-10-31 23:30 | 0 | Approved | 50
2015-11-01T06:45:00Z | 2015-10-31 22:45 | PDT | 2015-10-31 23:45 | 0 | Approved | 50
2015-11-01T07:00:00Z | 2015-10-31 23:00 | PDT | 2015-11-01 | 0 | Approved | 50
2015-11-01T07:15:00Z | 2015-10-31 23:15 | PDT | 2015-11-01 00:15 | 0 | Approved | 50
2015-11-01T07:30:00Z | 2015-10-31 23:30 | PDT | 2015-11-01 00:30 | 0 | Approved | 50
2015-11-01T07:45:00Z | 2015-10-31 23:45 | PDT | 2015-11-01 00:45 | 0 | Approved | 50
2015-11-01T08:00:00Z | 2015-11-01 | PDT | 2015-11-01 01:00 | 0 | Approved | 50
2015-11-01T08:15:00Z | 2015-11-01 00:15 | PDT | 2015-11-01 01:15 | 0 | Approved | 50
2015-11-01T08:30:00Z | 2015-11-01 00:30 | PDT | 2015-11-01 01:30 | 0 | Approved | 50
2015-11-01T08:45:00Z | 2015-11-01 00:45 | PDT | 2015-11-01 01:45 | 0 | Approved | 50
2015-11-01T09:00:00Z | 2015-11-01 01:00 | PST | 2015-11-01 01:00 | 0 | Approved | 50
2015-11-01T09:15:00Z | 2015-11-01 01:15 | PST | 2015-11-01 01:15 | 0 | Approved | 50
2015-11-01T09:30:00Z | 2015-11-01 01:30 | PST | 2015-11-01 01:30 | 0 | Approved | 50
2015-11-01T09:45:00Z | 2015-11-01 01:45 | PST | 2015-11-01 01:45 | 0 | Approved | 50
2015-11-01T10:00:00Z | 2015-11-01 02:00 | PST | 2015-11-01 02:00 | 0 | Approved | 50
2015-11-01T10:15:00Z | 2015-11-01 02:15 | PST | 2015-11-01 02:15 | 0 | Approved | 50
2015-11-01T10:30:00Z | 2015-11-01 02:30 | PST | 2015-11-01 02:30 | 0 | Approved | 50
2015-11-01T10:45:00Z | 2015-11-01 02:45 | PST | 2015-11-01 02:45 | 0 | Approved | 50
2015-11-01T11:00:00Z | 2015-11-01 03:00 | PST | 2015-11-01 03:00 | 0 | Approved | 50
2015-11-01T11:15:00Z | 2015-11-01 03:15 | PST | 2015-11-01 03:15 | 0 | Approved | 50
2015-11-01T11:30:00Z | 2015-11-01 03:30 | PST | 2015-11-01 03:30 | 0 | Approved | 50
2015-11-01T11:45:00Z | 2015-11-01 03:45 | PST | 2015-11-01 03:45 | 0 | Approved | 50
2015-11-01T12:00:00Z | 2015-11-01 04:00 | PST | 2015-11-01 04:00 | 0 | Approved | 50
2015-11-01T12:15:00Z | 2015-11-01 04:15 | PST | 2015-11-01 04:15 | 0 | Approved | 50
2015-11-01T12:30:00Z | 2015-11-01 04:30 | PST | 2015-11-01 04:30 | 0 | Approved | 50
2015-11-01T12:45:00Z | 2015-11-01 04:45 | PST | 2015-11-01 04:45 | 0 | Approved | 50
2015-11-01T13:00:00Z | 2015-11-01 05:00 | PST | 2015-11-01 05:00 | 0 | Approved | 50
2015-11-01T13:15:00Z | 2015-11-01 05:15 | PST | 2015-11-01 05:15 | 0 | Approved | 50
2015-11-01T13:30:00Z | 2015-11-01 05:30 | PST | 2015-11-01 05:30 | 0 | Approved | 50
2015-11-01T13:45:00Z | 2015-11-01 05:45 | PST | 2015-11-01 05:45 | 0 | Approved | 50
2015-11-01T14:00:00Z | 2015-11-01 06:00 | PST | 2015-11-01 06:00 | 0 | Approved | 50
2015-11-01T14:15:00Z | 2015-11-01 06:15 | PST | 2015-11-01 06:15 | 0 | Approved | 50
2015-11-01T14:30:00Z | 2015-11-01 06:30 | PST | 2015-11-01 06:30 | 0 | Approved | 50
2015-11-01T14:45:00Z | 2015-11-01 06:45 | PST | 2015-11-01 06:45 | 0 | Approved | 50
2015-11-01T15:00:00Z | 2015-11-01 07:00 | PST | 2015-11-01 07:00 | 0 | Approved | 50
2015-11-01T15:15:00Z | 2015-11-01 07:15 | PST | 2015-11-01 07:15 | 0 | Approved | 50
2015-11-01T15:30:00Z | 2015-11-01 07:30 | PST | 2015-11-01 07:30 | 0 | Approved | 50
2015-11-01T15:45:00Z | 2015-11-01 07:45 | PST | 2015-11-01 07:45 | 0 | Approved | 50
2015-11-01T16:00:00Z | 2015-11-01 08:00 | PST | 2015-11-01 08:00 | 0 | Approved | 50
2015-11-01T16:15:00Z | 2015-11-01 08:15 | PST | 2015-11-01 08:15 | 0 | Approved | 50
2015-11-01T16:30:00Z | 2015-11-01 08:30 | PST | 2015-11-01 08:30 | 0 | Approved | 50
2015-11-01T16:45:00Z | 2015-11-01 08:45 | PST | 2015-11-01 08:45 | 0 | Approved | 50
2015-11-01T17:00:00Z | 2015-11-01 09:00 | PST | 2015-11-01 09:00 | 0 | Approved | 50
2015-11-01T17:15:00Z | 2015-11-01 09:15 | PST | 2015-11-01 09:15 | 0 | Approved | 50
2015-11-01T17:30:00Z | 2015-11-01 09:30 | PST | 2015-11-01 09:30 | 0 | Approved | 50
2015-11-01T17:45:00Z | 2015-11-01 09:45 | PST | 2015-11-01 09:45 | 0 | Approved | 50
2015-11-01T18:00:00Z | 2015-11-01 10:00 | PST | 2015-11-01 10:00 | 0 | Approved | 50
2015-11-01T18:15:00Z | 2015-11-01 10:15 | PST | 2015-11-01 10:15 | 0 | Approved | 50
2015-11-01T18:30:00Z | 2015-11-01 10:30 | PST | 2015-11-01 10:30 | 0 | Approved | 50
2015-11-01T18:45:00Z | 2015-11-01 10:45 | PST | 2015-11-01 10:45 | 0 | Approved | 50
2015-11-01T19:00:00Z | 2015-11-01 11:00 | PST | 2015-11-01 11:00 | 0 | Approved | 50
2015-11-01T19:15:00Z | 2015-11-01 11:15 | PST | 2015-11-01 11:15 | 0 | Approved | 50
2015-11-01T19:30:00Z | 2015-11-01 11:30 | PST | 2015-11-01 11:30 | 0 | Approved | 50
2015-11-01T19:45:00Z | 2015-11-01 11:45 | PST | 2015-11-01 11:45 | 0 | Approved | 50
2015-11-01T20:00:00Z | 2015-11-01 12:00 | PST | 2015-11-01 12:00 | 0 | Approved | 50
2015-11-01T20:15:00Z | 2015-11-01 12:15 | PST | 2015-11-01 12:15 | 0 | Approved | 50
2015-11-01T20:30:00Z | 2015-11-01 12:30 | PST | 2015-11-01 12:30 | 0 | Approved | 50
2015-11-01T20:45:00Z | 2015-11-01 12:45 | PST | 2015-11-01 12:45 | 0 | Approved | 50
2015-11-01T21:00:00Z | 2015-11-01 13:00 | PST | 2015-11-01 13:00 | 0 | Approved | 50
2015-11-01T21:15:00Z | 2015-11-01 13:15 | PST | 2015-11-01 13:15 | 0 | Approved | 50
2015-11-01T21:30:00Z | 2015-11-01 13:30 | PST | 2015-11-01 13:30 | 0 | Approved | 50
2015-11-01T21:45:00Z | 2015-11-01 13:45 | PST | 2015-11-01 13:45 | 0 | Approved | 50
2015-11-01T22:00:00Z | 2015-11-01 14:00 | PST | 2015-11-01 14:00 | 0 | Approved | 50
2015-11-01T22:15:00Z | 2015-11-01 14:15 | PST | 2015-11-01 14:15 | 0 | Approved | 50
2015-11-01T22:30:00Z | 2015-11-01 14:30 | PST | 2015-11-01 14:30 | 0 | Approved | 50
2015-11-01T22:45:00Z | 2015-11-01 14:45 | PST | 2015-11-01 14:45 | 0 | Approved | 50
2015-11-01T23:00:00Z | 2015-11-01 15:00 | PST | 2015-11-01 15:00 | 0 | Approved | 50
2015-11-01T23:15:00Z | 2015-11-01 15:15 | PST | 2015-11-01 15:15 | 0 | Approved | 50
2015-11-01T23:30:00Z | 2015-11-01 15:30 | PST | 2015-11-01 15:30 | 0 | Approved | 50
2015-11-01T23:45:00Z | 2015-11-01 15:45 | PST | 2015-11-01 15:45 | 0 | Approved | 50
2015-11-02T00:00:00Z | 2015-11-01 16:00 | PST | 2015-11-01 16:00 | 0 | Approved | 50
2015-11-02T00:15:00Z | 2015-11-01 16:15 | PST | 2015-11-01 16:15 | 0 | Approved | 50
2015-11-02T00:30:00Z | 2015-11-01 16:30 | PST | 2015-11-01 16:30 | 0 | Approved | 50
2015-11-02T00:45:00Z | 2015-11-01 16:45 | PST | 2015-11-01 16:45 | 0 | Approved | 50
2015-11-02T01:00:00Z | 2015-11-01 17:00 | PST | 2015-11-01 17:00 | 0 | Approved | 50
2015-11-02T01:15:00Z | 2015-11-01 17:15 | PST | 2015-11-01 17:15 | 0 | Approved | 50
2015-11-02T01:30:00Z | 2015-11-01 17:30 | PST | 2015-11-01 17:30 | 0 | Approved | 50
2015-11-02T01:45:00Z | 2015-11-01 17:45 | PST | 2015-11-01 17:45 | 0 | Approved | 50
2015-11-02T02:00:00Z | 2015-11-01 18:00 | PST | 2015-11-01 18:00 | 0 | Approved | 50
2015-11-02T02:15:00Z | 2015-11-01 18:15 | PST | 2015-11-01 18:15 | 0 | Approved | 50
2015-11-02T02:30:00Z | 2015-11-01 18:30 | PST | 2015-11-01 18:30 | 0 | Approved | 50
2015-11-02T02:45:00Z | 2015-11-01 18:45 | PST | 2015-11-01 18:45 | 0 | Approved | 50
2015-11-02T03:00:00Z | 2015-11-01 19:00 | PST | 2015-11-01 19:00 | 0 | Approved | 50
2015-11-02T03:15:00Z | 2015-11-01 19:15 | PST | 2015-11-01 19:15 | 0 | Approved | 50
2015-11-02T03:30:00Z | 2015-11-01 19:30 | PST | 2015-11-01 19:30 | 0 | Approved | 50
2015-11-02T03:45:00Z | 2015-11-01 19:45 | PST | 2015-11-01 19:45 | 0 | Approved | 50
2015-11-02T04:00:00Z | 2015-11-01 20:00 | PST | 2015-11-01 20:00 | 0 | Approved | 50
2015-11-02T04:15:00Z | 2015-11-01 20:15 | PST | 2015-11-01 20:15 | 0 | Approved | 50
2015-11-02T04:30:00Z | 2015-11-01 20:30 | PST | 2015-11-01 20:30 | 0 | Approved | 50
2015-11-02T04:45:00Z | 2015-11-01 20:45 | PST | 2015-11-01 20:45 | 0 | Approved | 50
2015-11-02T05:00:00Z | 2015-11-01 21:00 | PST | 2015-11-01 21:00 | 0 | Approved | 50
2015-11-02T05:15:00Z | 2015-11-01 21:15 | PST | 2015-11-01 21:15 | 0 | Approved | 50
2015-11-02T05:30:00Z | 2015-11-01 21:30 | PST | 2015-11-01 21:30 | 0 | Approved | 50
2015-11-02T05:45:00Z | 2015-11-01 21:45 | PST | 2015-11-01 21:45 | 0 | Approved | 50
2015-11-02T06:00:00Z | 2015-11-01 22:00 | PST | 2015-11-01 22:00 | 0 | Approved | 50
2015-11-02T06:15:00Z | 2015-11-01 22:15 | PST | 2015-11-01 22:15 | 0 | Approved | 50
2015-11-02T06:30:00Z | 2015-11-01 22:30 | PST | 2015-11-01 22:30 | 0 | Approved | 50
2015-11-02T06:45:00Z | 2015-11-01 22:45 | PST | 2015-11-01 22:45 | 0 | Approved | 50
2015-11-02T07:00:00Z | 2015-11-01 23:00 | PST | 2015-11-01 23:00 | 0 | Approved | 50
2015-11-02T07:15:00Z | 2015-11-01 23:15 | PST | 2015-11-01 23:15 | 0 | Approved | 50
2015-11-02T07:30:00Z | 2015-11-01 23:30 | PST | 2015-11-01 23:30 | 0 | Approved | 50
2015-11-02T07:45:00Z | 2015-11-01 23:45 | PST | 2015-11-01 23:45 | 0 | Approved | 50
2015-11-02T08:00:00Z | 2015-11-02 | PST | 2015-11-02 | 0 | Approved | 50
2015-11-02T08:15:00Z | 2015-11-02 00:15 | PST | 2015-11-02 00:15 | 0 | Approved | 50
2015-11-02T08:30:00Z | 2015-11-02 00:30 | PST | 2015-11-02 00:30 | 0 | Approved | 50
2015-11-02T08:45:00Z | 2015-11-02 00:45 | PST | 2015-11-02 00:45 | 0 | Approved | 50
2015-11-02T09:00:00Z | 2015-11-02 01:00 | PST | 2015-11-02 01:00 | 0 | Approved | 50
2015-11-02T09:15:00Z | 2015-11-02 01:15 | PST | 2015-11-02 01:15 | 0 | Approved | 50
2015-11-02T09:30:00Z | 2015-11-02 01:30 | PST | 2015-11-02 01:30 | 0 | Approved | 50
2015-11-02T09:45:00Z | 2015-11-02 01:45 | PST | 2015-11-02 01:45 | 0 | Approved | 50
2015-11-02T10:00:00Z | 2015-11-02 02:00 | PST | 2015-11-02 02:00 | 0 | Approved | 50
2015-11-02T10:15:00Z | 2015-11-02 02:15 | PST | 2015-11-02 02:15 | 0 | Approved | 50
2015-11-02T10:30:00Z | 2015-11-02 02:30 | PST | 2015-11-02 02:30 | 0 | Approved | 50
2015-11-02T10:45:00Z | 2015-11-02 02:45 | PST | 2015-11-02 02:45 | 0 | Approved | 50
2015-11-02T11:00:00Z | 2015-11-02 03:00 | PST | 2015-11-02 03:00 | 0 | Approved | 50
2015-11-02T11:15:00Z | 2015-11-02 03:15 | PST | 2015-11-02 03:15 | 0 | Approved | 50
2015-11-02T11:30:00Z | 2015-11-02 03:30 | PST | 2015-11-02 03:30 | 0 | Approved | 50
2015-11-02T11:45:00Z | 2015-11-02 03:45 | PST | 2015-11-02 03:45 | 0 | Approved | 50
2015-11-02T12:00:00Z | 2015-11-02 04:00 | PST | 2015-11-02 04:00 | 0 | Approved | 50
2015-11-02T12:15:00Z | 2015-11-02 04:15 | PST | 2015-11-02 04:15 | 0 | Approved | 50
2015-11-02T12:30:00Z | 2015-11-02 04:30 | PST | 2015-11-02 04:30 | 0 | Approved | 50
2015-11-02T12:45:00Z | 2015-11-02 04:45 | PST | 2015-11-02 04:45 | 0 | Approved | 50
2015-11-02T13:00:00Z | 2015-11-02 05:00 | PST | 2015-11-02 05:00 | 0 | Approved | 50
2015-11-02T13:15:00Z | 2015-11-02 05:15 | PST | 2015-11-02 05:15 | 0 | Approved | 50
2015-11-02T13:30:00Z | 2015-11-02 05:30 | PST | 2015-11-02 05:30 | 0 | Approved | 50
2015-11-02T13:45:00Z | 2015-11-02 05:45 | PST | 2015-11-02 05:45 | 0 | Approved | 50
2015-11-02T14:00:00Z | 2015-11-02 06:00 | PST | 2015-11-02 06:00 | 0 | Approved | 50
2015-11-02T14:15:00Z | 2015-11-02 06:15 | PST | 2015-11-02 06:15 | 0 | Approved | 50
2015-11-02T14:30:00Z | 2015-11-02 06:30 | PST | 2015-11-02 06:30 | 0 | Approved | 50
2015-11-02T14:45:00Z | 2015-11-02 06:45 | PST | 2015-11-02 06:45 | 0 | Approved | 50
2015-11-02T15:00:00Z | 2015-11-02 07:00 | PST | 2015-11-02 07:00 | 0 | Approved | 50
2015-11-02T15:15:00Z | 2015-11-02 07:15 | PST | 2015-11-02 07:15 | 0 | Approved | 50
2015-11-02T15:30:00Z | 2015-11-02 07:30 | PST | 2015-11-02 07:30 | 0 | Approved | 50
2015-11-02T15:45:00Z | 2015-11-02 07:45 | PST | 2015-11-02 07:45 | 0 | Approved | 50
2015-11-02T16:00:00Z | 2015-11-02 08:00 | PST | 2015-11-02 08:00 | 0 | Approved | 50
2015-11-02T16:15:00Z | 2015-11-02 08:15 | PST | 2015-11-02 08:15 | 0 | Approved | 50
2015-11-02T16:30:00Z | 2015-11-02 08:30 | PST | 2015-11-02 08:30 | 0 | Approved | 50
2015-11-02T16:45:00Z | 2015-11-02 08:45 | PST | 2015-11-02 08:45 | 0 | Approved | 50
2015-11-02T17:00:00Z | 2015-11-02 09:00 | PST | 2015-11-02 09:00 | 0 | Approved | 50
2015-11-02T17:15:00Z | 2015-11-02 09:15 | PST | 2015-11-02 09:15 | 0 | Approved | 50
2015-11-02T17:30:00Z | 2015-11-02 09:30 | PST | 2015-11-02 09:30 | 0 | Approved | 50
2015-11-02T17:45:00Z | 2015-11-02 09:45 | PST | 2015-11-02 09:45 | 0 | Approved | 50
2015-11-02T18:00:00Z | 2015-11-02 10:00 | PST | 2015-11-02 10:00 | 0 | Approved | 50
2015-11-02T18:15:00Z | 2015-11-02 10:15 | PST | 2015-11-02 10:15 | 0 | Approved | 50
2015-11-02T18:30:00Z | 2015-11-02 10:30 | PST | 2015-11-02 10:30 | 0 | Approved | 50
2015-11-02T18:45:00Z | 2015-11-02 10:45 | PST | 2015-11-02 10:45 | 0 | Approved | 50
2015-11-02T19:00:00Z | 2015-11-02 11:00 | PST | 2015-11-02 11:00 | 0 | Approved | 50
2015-11-02T19:15:00Z | 2015-11-02 11:15 | PST | 2015-11-02 11:15 | 0 | Approved | 50
2015-11-02T19:30:00Z | 2015-11-02 11:30 | PST | 2015-11-02 11:30 | 0 | Approved | 50
2015-11-02T19:45:00Z | 2015-11-02 11:45 | PST | 2015-11-02 11:45 | 0 | Approved | 50
2015-11-02T20:00:00Z | 2015-11-02 12:00 | PST | 2015-11-02 12:00 | 0 | Approved | 50
2015-11-02T20:15:00Z | 2015-11-02 12:15 | PST | 2015-11-02 12:15 | 0 | Approved | 50
2015-11-02T21:45:00Z | 2015-11-02 13:45 | PST | 2015-11-02 13:45 | 0 | Approved | 50
2015-11-02T22:00:00Z | 2015-11-02 14:00 | PST | 2015-11-02 14:00 | 0 | Approved | 50
2015-11-02T22:15:00Z | 2015-11-02 14:15 | PST | 2015-11-02 14:15 | 0 | Approved | 50
2015-11-02T22:30:00Z | 2015-11-02 14:30 | PST | 2015-11-02 14:30 | 0 | Approved | 50
2015-11-02T22:45:00Z | 2015-11-02 14:45 | PST | 2015-11-02 14:45 | 0 | Approved | 50
2015-11-02T23:00:00Z | 2015-11-02 15:00 | PST | 2015-11-02 15:00 | 0 | Approved | 50
2015-11-02T23:15:00Z | 2015-11-02 15:15 | PST | 2015-11-02 15:15 | 0 | Approved | 50
2015-11-02T23:30:00Z | 2015-11-02 15:30 | PST | 2015-11-02 15:30 | 0 | Approved | 50
2015-11-02T23:45:00Z | 2015-11-02 15:45 | PST | 2015-11-02 15:45 | 0 | Approved | 50
2015-11-03T00:00:00Z | 2015-11-02 16:00 | PST | 2015-11-02 16:00 | 0 | Approved | 50
2015-11-03T00:15:00Z | 2015-11-02 16:15 | PST | 2015-11-02 16:15 | 0 | Approved | 50
2015-11-03T00:30:00Z | 2015-11-02 16:30 | PST | 2015-11-02 16:30 | 0 | Approved | 50
2015-11-03T00:45:00Z | 2015-11-02 16:45 | PST | 2015-11-02 16:45 | 0 | Approved | 50
2015-11-03T01:00:00Z | 2015-11-02 17:00 | PST | 2015-11-02 17:00 | 0 | Approved | 50
2015-11-03T01:15:00Z | 2015-11-02 17:15 | PST | 2015-11-02 17:15 | 0 | Approved | 50
2015-11-03T01:30:00Z | 2015-11-02 17:30 | PST | 2015-11-02 17:30 | 0 | Approved | 50
2015-11-03T01:45:00Z | 2015-11-02 17:45 | PST | 2015-11-02 17:45 | 0 | Approved | 50
2015-11-03T02:00:00Z | 2015-11-02 18:00 | PST | 2015-11-02 18:00 | 0 | Approved | 50
2015-11-03T02:15:00Z | 2015-11-02 18:15 | PST | 2015-11-02 18:15 | 0 | Approved | 50
2015-11-03T02:30:00Z | 2015-11-02 18:30 | PST | 2015-11-02 18:30 | 0 | Approved | 50
2015-11-03T02:45:00Z | 2015-11-02 18:45 | PST | 2015-11-02 18:45 | 0 | Approved | 50
2015-11-03T03:00:00Z | 2015-11-02 19:00 | PST | 2015-11-02 19:00 | 0 | Approved | 50
2015-11-03T03:15:00Z | 2015-11-02 19:15 | PST | 2015-11-02 19:15 | 0 | Approved | 50
2015-11-03T03:30:00Z | 2015-11-02 19:30 | PST | 2015-11-02 19:30 | 0 | Approved | 50
2015-11-03T03:45:00Z | 2015-11-02 19:45 | PST | 2015-11-02 19:45 | 0 | Approved | 50
2015-11-03T04:00:00Z | 2015-11-02 20:00 | PST | 2015-11-02 20:00 | 0 | Approved | 50
2015-11-03T04:15:00Z | 2015-11-02 20:15 | PST | 2015-11-02 20:15 | 0 | Approved | 50
2015-11-03T04:30:00Z | 2015-11-02 20:30 | PST | 2015-11-02 20:30 | 0 | Approved | 50
2015-11-03T04:45:00Z | 2015-11-02 20:45 | PST | 2015-11-02 20:45 | 0 | Approved | 50
2015-11-03T05:00:00Z | 2015-11-02 21:00 | PST | 2015-11-02 21:00 | 0 | Approved | 50
2015-11-03T05:15:00Z | 2015-11-02 21:15 | PST | 2015-11-02 21:15 | 0 | Approved | 50
2015-11-03T05:30:00Z | 2015-11-02 21:30 | PST | 2015-11-02 21:30 | 0 | Approved | 50
2015-11-03T05:45:00Z | 2015-11-02 21:45 | PST | 2015-11-02 21:45 | 0 | Approved | 50
2015-11-03T06:00:00Z | 2015-11-02 22:00 | PST | 2015-11-02 22:00 | 0 | Approved | 50
2015-11-03T06:15:00Z | 2015-11-02 22:15 | PST | 2015-11-02 22:15 | 0 | Approved | 50
2015-11-03T06:30:00Z | 2015-11-02 22:30 | PST | 2015-11-02 22:30 | 0 | Approved | 50
2015-11-03T06:45:00Z | 2015-11-02 22:45 | PST | 2015-11-02 22:45 | 0 | Approved | 50
2015-11-03T07:00:00Z | 2015-11-02 23:00 | PST | 2015-11-02 23:00 | 0 | Approved | 50
2015-11-03T07:15:00Z | 2015-11-02 23:15 | PST | 2015-11-02 23:15 | 0 | Approved | 50
2015-11-03T07:30:00Z | 2015-11-02 23:30 | PST | 2015-11-02 23:30 | 0 | Approved | 50
2015-11-03T07:45:00Z | 2015-11-02 23:45 | PST | 2015-11-02 23:45 | 0 | Approved | 50
2015-11-03T08:00:00Z | 2015-11-03 | PST | 2015-11-03 | 0 | Approved | 50
2015-11-03T08:15:00Z | 2015-11-03 00:15 | PST | 2015-11-03 00:15 | 0 | Approved | 50
2015-11-03T08:30:00Z | 2015-11-03 00:30 | PST | 2015-11-03 00:30 | 0 | Approved | 50
2015-11-03T08:45:00Z | 2015-11-03 00:45 | PST | 2015-11-03 00:45 | 0 | Approved | 50
2015-11-03T09:00:00Z | 2015-11-03 01:00 | PST | 2015-11-03 01:00 | 0 | Approved | 50
2015-11-03T09:15:00Z | 2015-11-03 01:15 | PST | 2015-11-03 01:15 | 0 | Approved | 50
2015-11-03T09:30:00Z | 2015-11-03 01:30 | PST | 2015-11-03 01:30 | 0 | Approved | 50
2015-11-03T09:45:00Z | 2015-11-03 01:45 | PST | 2015-11-03 01:45 | 0 | Approved | 50
2015-11-03T10:00:00Z | 2015-11-03 02:00 | PST | 2015-11-03 02:00 | 0 | Approved | 50
2015-11-03T10:15:00Z | 2015-11-03 02:15 | PST | 2015-11-03 02:15 | 0 | Approved | 50
2015-11-03T10:30:00Z | 2015-11-03 02:30 | PST | 2015-11-03 02:30 | 0 | Approved | 50
2015-11-03T10:45:00Z | 2015-11-03 02:45 | PST | 2015-11-03 02:45 | 0 | Approved | 50
2015-11-03T11:00:00Z | 2015-11-03 03:00 | PST | 2015-11-03 03:00 | 0 | Approved | 50
2015-11-03T11:15:00Z | 2015-11-03 03:15 | PST | 2015-11-03 03:15 | 0 | Approved | 50
2015-11-03T11:30:00Z | 2015-11-03 03:30 | PST | 2015-11-03 03:30 | 0 | Approved | 50
2015-11-03T11:45:00Z | 2015-11-03 03:45 | PST | 2015-11-03 03:45 | 0 | Approved | 50
2015-11-03T12:00:00Z | 2015-11-03 04:00 | PST | 2015-11-03 04:00 | 0 | Approved | 50
2015-11-03T12:15:00Z | 2015-11-03 04:15 | PST | 2015-11-03 04:15 | 0 | Approved | 50
2015-11-03T12:30:00Z | 2015-11-03 04:30 | PST | 2015-11-03 04:30 | 0 | Approved | 50
2015-11-03T12:45:00Z | 2015-11-03 04:45 | PST | 2015-11-03 04:45 | 0 | Approved | 50
2015-11-03T13:00:00Z | 2015-11-03 05:00 | PST | 2015-11-03 05:00 | 0 | Approved | 50
2015-11-03T13:15:00Z | 2015-11-03 05:15 | PST | 2015-11-03 05:15 | 0 | Approved | 50
2015-11-03T13:30:00Z | 2015-11-03 05:30 | PST | 2015-11-03 05:30 | 0 | Approved | 50
2015-11-03T13:45:00Z | 2015-11-03 05:45 | PST | 2015-11-03 05:45 | 0 | Approved | 50
2015-11-03T14:00:00Z | 2015-11-03 06:00 | PST | 2015-11-03 06:00 | 0 | Approved | 50
2015-11-03T14:15:00Z | 2015-11-03 06:15 | PST | 2015-11-03 06:15 | 0 | Approved | 50
2015-11-03T14:30:00Z | 2015-11-03 06:30 | PST | 2015-11-03 06:30 | 0 | Approved | 50
2015-11-03T14:45:00Z | 2015-11-03 06:45 | PST | 2015-11-03 06:45 | 0 | Approved | 50
2015-11-03T15:00:00Z | 2015-11-03 07:00 | PST | 2015-11-03 07:00 | 0 | Approved | 50
2015-11-03T15:15:00Z | 2015-11-03 07:15 | PST | 2015-11-03 07:15 | 0 | Approved | 50
2015-11-03T15:30:00Z | 2015-11-03 07:30 | PST | 2015-11-03 07:30 | 0 | Approved | 50
2015-11-03T15:45:00Z | 2015-11-03 07:45 | PST | 2015-11-03 07:45 | 0 | Approved | 50
2015-11-03T16:00:00Z | 2015-11-03 08:00 | PST | 2015-11-03 08:00 | 0 | Approved | 50
2015-11-03T16:15:00Z | 2015-11-03 08:15 | PST | 2015-11-03 08:15 | 0 | Approved | 50
2015-11-03T16:30:00Z | 2015-11-03 08:30 | PST | 2015-11-03 08:30 | 0 | Approved | 50
2015-11-03T16:45:00Z | 2015-11-03 08:45 | PST | 2015-11-03 08:45 | 0 | Approved | 50
2015-11-03T17:00:00Z | 2015-11-03 09:00 | PST | 2015-11-03 09:00 | 0 | Approved | 50
2015-11-03T17:15:00Z | 2015-11-03 09:15 | PST | 2015-11-03 09:15 | 0 | Approved | 50
2015-11-03T17:30:00Z | 2015-11-03 09:30 | PST | 2015-11-03 09:30 | 0 | Approved | 50
2015-11-03T17:45:00Z | 2015-11-03 09:45 | PST | 2015-11-03 09:45 | 0 | Approved | 50
2015-11-03T18:00:00Z | 2015-11-03 10:00 | PST | 2015-11-03 10:00 | 0 | Approved | 50
2015-11-03T18:15:00Z | 2015-11-03 10:15 | PST | 2015-11-03 10:15 | 0 | Approved | 50
2015-11-03T18:30:00Z | 2015-11-03 10:30 | PST | 2015-11-03 10:30 | 0 | Approved | 50
2015-11-03T18:45:00Z | 2015-11-03 10:45 | PST | 2015-11-03 10:45 | 0 | Approved | 50
2015-11-03T19:00:00Z | 2015-11-03 11:00 | PST | 2015-11-03 11:00 | 0 | Approved | 50
2015-11-03T19:15:00Z | 2015-11-03 11:15 | PST | 2015-11-03 11:15 | 0 | Approved | 50
2015-11-03T19:30:00Z | 2015-11-03 11:30 | PST | 2015-11-03 11:30 | 0 | Approved | 50
2015-11-03T19:45:00Z | 2015-11-03 11:45 | PST | 2015-11-03 11:45 | 0 | Approved | 50
2015-11-03T20:00:00Z | 2015-11-03 12:00 | PST | 2015-11-03 12:00 | 0 | Approved | 50
2015-11-03T20:15:00Z | 2015-11-03 12:15 | PST | 2015-11-03 12:15 | 0 | Approved | 50
2015-11-03T20:30:00Z | 2015-11-03 12:30 | PST | 2015-11-03 12:30 | 0 | Approved | 50
2015-11-03T20:45:00Z | 2015-11-03 12:45 | PST | 2015-11-03 12:45 | 0 | Approved | 50
2015-11-03T21:00:00Z | 2015-11-03 13:00 | PST | 2015-11-03 13:00 | 0 | Approved | 50
2015-11-03T21:15:00Z | 2015-11-03 13:15 | PST | 2015-11-03 13:15 | 0 | Approved | 50
2015-11-03T21:30:00Z | 2015-11-03 13:30 | PST | 2015-11-03 13:30 | 0 | Approved | 50
2015-11-03T21:45:00Z | 2015-11-03 13:45 | PST | 2015-11-03 13:45 | 0 | Approved | 50
2015-11-03T22:00:00Z | 2015-11-03 14:00 | PST | 2015-11-03 14:00 | 0 | Approved | 50
2015-11-03T22:15:00Z | 2015-11-03 14:15 | PST | 2015-11-03 14:15 | 0 | Approved | 50
2015-11-03T22:30:00Z | 2015-11-03 14:30 | PST | 2015-11-03 14:30 | 0 | Approved | 50
2015-11-03T22:45:00Z | 2015-11-03 14:45 | PST | 2015-11-03 14:45 | 0 | Approved | 50
2015-11-03T23:00:00Z | 2015-11-03 15:00 | PST | 2015-11-03 15:00 | 0 | Approved | 50
2015-11-03T23:15:00Z | 2015-11-03 15:15 | PST | 2015-11-03 15:15 | 0 | Approved | 50
2015-11-03T23:30:00Z | 2015-11-03 15:30 | PST | 2015-11-03 15:30 | 0 | Approved | 50
2015-11-03T23:45:00Z | 2015-11-03 15:45 | PST | 2015-11-03 15:45 | 0 | Approved | 50
2015-11-04T00:00:00Z | 2015-11-03 16:00 | PST | 2015-11-03 16:00 | 0 | Approved | 50
2015-11-04T00:15:00Z | 2015-11-03 16:15 | PST | 2015-11-03 16:15 | 0 | Approved | 50
2015-11-04T00:30:00Z | 2015-11-03 16:30 | PST | 2015-11-03 16:30 | 0 | Approved | 50
2015-11-04T00:45:00Z | 2015-11-03 16:45 | PST | 2015-11-03 16:45 | 0 | Approved | 50
2015-11-04T01:00:00Z | 2015-11-03 17:00 | PST | 2015-11-03 17:00 | 0 | Approved | 50
2015-11-04T01:15:00Z | 2015-11-03 17:15 | PST | 2015-11-03 17:15 | 0 | Approved | 50
2015-11-04T01:30:00Z | 2015-11-03 17:30 | PST | 2015-11-03 17:30 | 0 | Approved | 50
2015-11-04T01:45:00Z | 2015-11-03 17:45 | PST | 2015-11-03 17:45 | 0 | Approved | 50
2015-11-04T02:00:00Z | 2015-11-03 18:00 | PST | 2015-11-03 18:00 | 0 | Approved | 50
2015-11-04T02:15:00Z | 2015-11-03 18:15 | PST | 2015-11-03 18:15 | 0 | Approved | 50
2015-11-04T02:30:00Z | 2015-11-03 18:30 | PST | 2015-11-03 18:30 | 0 | Approved | 50
2015-11-04T02:45:00Z | 2015-11-03 18:45 | PST | 2015-11-03 18:45 | 0 | Approved | 50
2015-11-04T03:00:00Z | 2015-11-03 19:00 | PST | 2015-11-03 19:00 | 0 | Approved | 50
2015-11-04T03:15:00Z | 2015-11-03 19:15 | PST | 2015-11-03 19:15 | 0 | Approved | 50
2015-11-04T03:30:00Z | 2015-11-03 19:30 | PST | 2015-11-03 19:30 | 0 | Approved | 50
2015-11-04T03:45:00Z | 2015-11-03 19:45 | PST | 2015-11-03 19:45 | 0 | Approved | 50
2015-11-04T04:00:00Z | 2015-11-03 20:00 | PST | 2015-11-03 20:00 | 0 | Approved | 50
2015-11-04T04:15:00Z | 2015-11-03 20:15 | PST | 2015-11-03 20:15 | 0 | Approved | 50
2015-11-04T04:30:00Z | 2015-11-03 20:30 | PST | 2015-11-03 20:30 | 0 | Approved | 50
2015-11-04T04:45:00Z | 2015-11-03 20:45 | PST | 2015-11-03 20:45 | 0 | Approved | 50
2015-11-04T05:00:00Z | 2015-11-03 21:00 | PST | 2015-11-03 21:00 | 0 | Approved | 50
2015-11-04T05:15:00Z | 2015-11-03 21:15 | PST | 2015-11-03 21:15 | 0 | Approved | 50
2015-11-04T05:30:00Z | 2015-11-03 21:30 | PST | 2015-11-03 21:30 | 0 | Approved | 50
2015-11-04T05:45:00Z | 2015-11-03 21:45 | PST | 2015-11-03 21:45 | 0 | Approved | 50
2015-11-04T06:00:00Z | 2015-11-03 22:00 | PST | 2015-11-03 22:00 | 0 | Approved | 50
2015-11-04T06:15:00Z | 2015-11-03 22:15 | PST | 2015-11-03 22:15 | 0 | Approved | 50
2015-11-04T06:30:00Z | 2015-11-03 22:30 | PST | 2015-11-03 22:30 | 0 | Approved | 50
2015-11-04T06:45:00Z | 2015-11-03 22:45 | PST | 2015-11-03 22:45 | 0 | Approved | 50
2015-11-04T07:00:00Z | 2015-11-03 23:00 | PST | 2015-11-03 23:00 | 0 | Approved | 50
2015-11-04T07:15:00Z | 2015-11-03 23:15 | PST | 2015-11-03 23:15 | 0 | Approved | 50
2015-11-04T07:30:00Z | 2015-11-03 23:30 | PST | 2015-11-03 23:30 | 0 | Approved | 50
2015-11-04T07:45:00Z | 2015-11-03 23:45 | PST | 2015-11-03 23:45 | 0 | Approved | 50
2015-11-04T08:00:00Z | 2015-11-04 | PST | 2015-11-04 | 0 | Approved | 50
2015-11-04T08:15:00Z | 2015-11-04 00:15 | PST | 2015-11-04 00:15 | 0 | Approved | 50
2015-11-04T08:30:00Z | 2015-11-04 00:30 | PST | 2015-11-04 00:30 | 0 | Approved | 50
2015-11-04T08:45:00Z | 2015-11-04 00:45 | PST | 2015-11-04 00:45 | 0 | Approved | 50
2015-11-04T09:00:00Z | 2015-11-04 01:00 | PST | 2015-11-04 01:00 | 0 | Approved | 50
2015-11-04T09:15:00Z | 2015-11-04 01:15 | PST | 2015-11-04 01:15 | 0 | Approved | 50
2015-11-04T09:30:00Z | 2015-11-04 01:30 | PST | 2015-11-04 01:30 | 0 | Approved | 50
2015-11-04T09:45:00Z | 2015-11-04 01:45 | PST | 2015-11-04 01:45 | 0 | Approved | 50
2015-11-04T10:00:00Z | 2015-11-04 02:00 | PST | 2015-11-04 02:00 | 0 | Approved | 50
2015-11-04T10:15:00Z | 2015-11-04 02:15 | PST | 2015-11-04 02:15 | 0 | Approved | 50
2015-11-04T10:30:00Z | 2015-11-04 02:30 | PST | 2015-11-04 02:30 | 0 | Approved | 50
2015-11-04T10:45:00Z | 2015-11-04 02:45 | PST | 2015-11-04 02:45 | 0 | Approved | 50
2015-11-04T11:00:00Z | 2015-11-04 03:00 | PST | 2015-11-04 03:00 | 0 | Approved | 50
2015-11-04T11:15:00Z | 2015-11-04 03:15 | PST | 2015-11-04 03:15 | 0 | Approved | 50
2015-11-04T11:30:00Z | 2015-11-04 03:30 | PST | 2015-11-04 03:30 | 0 | Approved | 50
2015-11-04T11:45:00Z | 2015-11-04 03:45 | PST | 2015-11-04 03:45 | 0 | Approved | 50
2015-11-04T12:00:00Z | 2015-11-04 04:00 | PST | 2015-11-04 04:00 | 0 | Approved | 50
2015-11-04T12:15:00Z | 2015-11-04 04:15 | PST | 2015-11-04 04:15 | 0 | Approved | 50
2015-11-04T12:30:00Z | 2015-11-04 04:30 | PST | 2015-11-04 04:30 | 0 | Approved | 50
2015-11-04T12:45:00Z | 2015-11-04 04:45 | PST | 2015-11-04 04:45 | 0 | Approved | 50
2015-11-04T13:00:00Z | 2015-11-04 05:00 | PST | 2015-11-04 05:00 | 0 | Approved | 50
2015-11-04T13:15:00Z | 2015-11-04 05:15 | PST | 2015-11-04 05:15 | 0 | Approved | 50
2015-11-04T13:30:00Z | 2015-11-04 05:30 | PST | 2015-11-04 05:30 | 0 | Approved | 50
2015-11-04T13:45:00Z | 2015-11-04 05:45 | PST | 2015-11-04 05:45 | 0 | Approved | 50
2015-11-04T14:00:00Z | 2015-11-04 06:00 | PST | 2015-11-04 06:00 | 0 | Approved | 50
2015-11-04T14:15:00Z | 2015-11-04 06:15 | PST | 2015-11-04 06:15 | 0 | Approved | 50
2015-11-04T14:30:00Z | 2015-11-04 06:30 | PST | 2015-11-04 06:30 | 0 | Approved | 50
2015-11-04T14:45:00Z | 2015-11-04 06:45 | PST | 2015-11-04 06:45 | 0 | Approved | 50
2015-11-04T15:00:00Z | 2015-11-04 07:00 | PST | 2015-11-04 07:00 | 0 | Approved | 50
2015-11-04T15:15:00Z | 2015-11-04 07:15 | PST | 2015-11-04 07:15 | 0 | Approved | 50
2015-11-04T15:30:00Z | 2015-11-04 07:30 | PST | 2015-11-04 07:30 | 0 | Approved | 50
2015-11-04T15:45:00Z | 2015-11-04 07:45 | PST | 2015-11-04 07:45 | 0 | Approved | 50
2015-11-04T16:00:00Z | 2015-11-04 08:00 | PST | 2015-11-04 08:00 | 0 | Approved | 50
2015-11-04T16:15:00Z | 2015-11-04 08:15 | PST | 2015-11-04 08:15 | 0 | Approved | 50
2015-11-04T16:30:00Z | 2015-11-04 08:30 | PST | 2015-11-04 08:30 | 0 | Approved | 50
2015-11-04T16:45:00Z | 2015-11-04 08:45 | PST | 2015-11-04 08:45 | 0 | Approved | 50
2015-11-04T17:00:00Z | 2015-11-04 09:00 | PST | 2015-11-04 09:00 | 0 | Approved | 50
2015-11-04T17:15:00Z | 2015-11-04 09:15 | PST | 2015-11-04 09:15 | 0 | Approved | 50
2015-11-04T17:30:00Z | 2015-11-04 09:30 | PST | 2015-11-04 09:30 | 0 | Approved | 50
2015-11-04T17:45:00Z | 2015-11-04 09:45 | PST | 2015-11-04 09:45 | 0 | Approved | 50
2015-11-04T18:00:00Z | 2015-11-04 10:00 | PST | 2015-11-04 10:00 | 0 | Approved | 50
2015-11-04T18:15:00Z | 2015-11-04 10:15 | PST | 2015-11-04 10:15 | 0 | Approved | 50
2015-11-04T18:30:00Z | 2015-11-04 10:30 | PST | 2015-11-04 10:30 | 0 | Approved | 50
2015-11-04T18:45:00Z | 2015-11-04 10:45 | PST | 2015-11-04 10:45 | 0 | Approved | 50
2015-11-04T19:00:00Z | 2015-11-04 11:00 | PST | 2015-11-04 11:00 | 0 | Approved | 50
2015-11-04T19:15:00Z | 2015-11-04 11:15 | PST | 2015-11-04 11:15 | 0 | Approved | 50
2015-11-04T19:30:00Z | 2015-11-04 11:30 | PST | 2015-11-04 11:30 | 0 | Approved | 50
2015-11-04T19:45:00Z | 2015-11-04 11:45 | PST | 2015-11-04 11:45 | 0 | Approved | 50
2015-11-04T20:00:00Z | 2015-11-04 12:00 | PST | 2015-11-04 12:00 | 0 | Approved | 50
2015-11-04T20:15:00Z | 2015-11-04 12:15 | PST | 2015-11-04 12:15 | 0 | Approved | 50
2015-11-04T20:30:00Z | 2015-11-04 12:30 | PST | 2015-11-04 12:30 | 0 | Approved | 50
2015-11-04T20:45:00Z | 2015-11-04 12:45 | PST | 2015-11-04 12:45 | 0 | Approved | 50
2015-11-04T21:00:00Z | 2015-11-04 13:00 | PST | 2015-11-04 13:00 | 0 | Approved | 50
2015-11-04T21:15:00Z | 2015-11-04 13:15 | PST | 2015-11-04 13:15 | 0 | Approved | 50
2015-11-04T21:30:00Z | 2015-11-04 13:30 | PST | 2015-11-04 13:30 | 0 | Approved | 50
2015-11-04T21:45:00Z | 2015-11-04 13:45 | PST | 2015-11-04 13:45 | 0 | Approved | 50
2015-11-04T22:00:00Z | 2015-11-04 14:00 | PST | 2015-11-04 14:00 | 0 | Approved | 50
2015-11-04T22:15:00Z | 2015-11-04 14:15 | PST | 2015-11-04 14:15 | 0 | Approved | 50
2015-11-04T22:30:00Z | 2015-11-04 14:30 | PST | 2015-11-04 14:30 | 0 | Approved | 50
2015-11-04T22:45:00Z | 2015-11-04 14:45 | PST | 2015-11-04 14:45 | 0 | Approved | 50
2015-11-04T23:00:00Z | 2015-11-04 15:00 | PST | 2015-11-04 15:00 | 0 | Approved | 50
2015-11-04T23:15:00Z | 2015-11-04 15:15 | PST | 2015-11-04 15:15 | 0 | Approved | 50
2015-11-04T23:30:00Z | 2015-11-04 15:30 | PST | 2015-11-04 15:30 | 0 | Approved | 50
2015-11-04T23:45:00Z | 2015-11-04 15:45 | PST | 2015-11-04 15:45 | 0 | Approved | 50
2015-11-05T00:00:00Z | 2015-11-04 16:00 | PST | 2015-11-04 16:00 | 0 | Approved | 50
2015-11-05T00:15:00Z | 2015-11-04 16:15 | PST | 2015-11-04 16:15 | 0 | Approved | 50
2015-11-05T00:30:00Z | 2015-11-04 16:30 | PST | 2015-11-04 16:30 | 0 | Approved | 50
2015-11-05T00:45:00Z | 2015-11-04 16:45 | PST | 2015-11-04 16:45 | 0 | Approved | 50
2015-11-05T01:00:00Z | 2015-11-04 17:00 | PST | 2015-11-04 17:00 | 0 | Approved | 50
2015-11-05T01:15:00Z | 2015-11-04 17:15 | PST | 2015-11-04 17:15 | 0 | Approved | 50
2015-11-05T01:30:00Z | 2015-11-04 17:30 | PST | 2015-11-04 17:30 | 0 | Approved | 50
2015-11-05T01:45:00Z | 2015-11-04 17:45 | PST | 2015-11-04 17:45 | 0 | Approved | 50
2015-11-05T02:00:00Z | 2015-11-04 18:00 | PST | 2015-11-04 18:00 | 0 | Approved | 50
2015-11-05T02:15:00Z | 2015-11-04 18:15 | PST | 2015-11-04 18:15 | 0 | Approved | 50
2015-11-05T02:30:00Z | 2015-11-04 18:30 | PST | 2015-11-04 18:30 | 0 | Approved | 50
2015-11-05T02:45:00Z | 2015-11-04 18:45 | PST | 2015-11-04 18:45 | 0 | Approved | 50
2015-11-05T03:00:00Z | 2015-11-04 19:00 | PST | 2015-11-04 19:00 | 0 | Approved | 50
2015-11-05T03:15:00Z | 2015-11-04 19:15 | PST | 2015-11-04 19:15 | 0 | Approved | 50
2015-11-05T03:30:00Z | 2015-11-04 19:30 | PST | 2015-11-04 19:30 | 0 | Approved | 50
2015-11-05T03:45:00Z | 2015-11-04 19:45 | PST | 2015-11-04 19:45 | 0 | Approved | 50
2015-11-05T04:00:00Z | 2015-11-04 20:00 | PST | 2015-11-04 20:00 | 0 | Approved | 50
2015-11-05T04:15:00Z | 2015-11-04 20:15 | PST | 2015-11-04 20:15 | 0 | Approved | 50
2015-11-05T04:30:00Z | 2015-11-04 20:30 | PST | 2015-11-04 20:30 | 0 | Approved | 50
2015-11-05T04:45:00Z | 2015-11-04 20:45 | PST | 2015-11-04 20:45 | 0 | Approved | 50
2015-11-05T05:00:00Z | 2015-11-04 21:00 | PST | 2015-11-04 21:00 | 0 | Approved | 50
2015-11-05T05:15:00Z | 2015-11-04 21:15 | PST | 2015-11-04 21:15 | 0 | Approved | 50
2015-11-05T05:30:00Z | 2015-11-04 21:30 | PST | 2015-11-04 21:30 | 0 | Approved | 50
2015-11-05T05:45:00Z | 2015-11-04 21:45 | PST | 2015-11-04 21:45 | 0 | Approved | 50
2015-11-05T06:00:00Z | 2015-11-04 22:00 | PST | 2015-11-04 22:00 | 0 | Approved | 50
2015-11-05T06:15:00Z | 2015-11-04 22:15 | PST | 2015-11-04 22:15 | 0 | Approved | 50
2015-11-05T06:30:00Z | 2015-11-04 22:30 | PST | 2015-11-04 22:30 | 0 | Approved | 50
2015-11-05T06:45:00Z | 2015-11-04 22:45 | PST | 2015-11-04 22:45 | 0 | Approved | 50
2015-11-05T07:00:00Z | 2015-11-04 23:00 | PST | 2015-11-04 23:00 | 0 | Approved | 50
2015-11-05T07:15:00Z | 2015-11-04 23:15 | PST | 2015-11-04 23:15 | 0 | Approved | 50
2015-11-05T07:30:00Z | 2015-11-04 23:30 | PST | 2015-11-04 23:30 | 0 | Approved | 50
2015-11-05T07:45:00Z | 2015-11-04 23:45 | PST | 2015-11-04 23:45 | 0 | Approved | 50
2015-11-05T08:00:00Z | 2015-11-05 | PST | 2015-11-05 | 0 | Approved | 50
2015-11-05T08:15:00Z | 2015-11-05 00:15 | PST | 2015-11-05 00:15 | 0 | Approved | 50
2015-11-05T08:30:00Z | 2015-11-05 00:30 | PST | 2015-11-05 00:30 | 0 | Approved | 50
2015-11-05T08:45:00Z | 2015-11-05 00:45 | PST | 2015-11-05 00:45 | 0 | Approved | 50
2015-11-05T09:00:00Z | 2015-11-05 01:00 | PST | 2015-11-05 01:00 | 0 | Approved | 50
2015-11-05T09:15:00Z | 2015-11-05 01:15 | PST | 2015-11-05 01:15 | 0 | Approved | 50
2015-11-05T09:30:00Z | 2015-11-05 01:30 | PST | 2015-11-05 01:30 | 0 | Approved | 50
2015-11-05T09:45:00Z | 2015-11-05 01:45 | PST | 2015-11-05 01:45 | 0 | Approved | 50
2015-11-05T10:00:00Z | 2015-11-05 02:00 | PST | 2015-11-05 02:00 | 0 | Approved | 50
2015-11-05T10:15:00Z | 2015-11-05 02:15 | PST | 2015-11-05 02:15 | 0 | Approved | 50
2015-11-05T10:30:00Z | 2015-11-05 02:30 | PST | 2015-11-05 02:30 | 0 | Approved | 50
2015-11-05T10:45:00Z | 2015-11-05 02:45 | PST | 2015-11-05 02:45 | 0 | Approved | 50
2015-11-05T11:00:00Z | 2015-11-05 03:00 | PST | 2015-11-05 03:00 | 0 | Approved | 50
2015-11-05T11:15:00Z | 2015-11-05 03:15 | PST | 2015-11-05 03:15 | 0 | Approved | 50
2015-11-05T11:30:00Z | 2015-11-05 03:30 | PST | 2015-11-05 03:30 | 0 | Approved | 50
2015-11-05T11:45:00Z | 2015-11-05 03:45 | PST | 2015-11-05 03:45 | 0 | Approved | 50
2015-11-05T12:00:00Z | 2015-11-05 04:00 | PST | 2015-11-05 04:00 | 0 | Approved | 50
2015-11-05T12:15:00Z | 2015-11-05 04:15 | PST | 2015-11-05 04:15 | 0 | Approved | 50
2015-11-05T12:30:00Z | 2015-11-05 04:30 | PST | 2015-11-05 04:30 | 0 | Approved | 50
2015-11-05T12:45:00Z | 2015-11-05 04:45 | PST | 2015-11-05 04:45 | 0 | Approved | 50
2015-11-05T13:00:00Z | 2015-11-05 05:00 | PST | 2015-11-05 05:00 | 0 | Approved | 50
2015-11-05T13:15:00Z | 2015-11-05 05:15 | PST | 2015-11-05 05:15 | 0 | Approved | 50
2015-11-05T13:30:00Z | 2015-11-05 05:30 | PST | 2015-11-05 05:30 | 0 | Approved | 50
2015-11-05T13:45:00Z | 2015-11-05 05:45 | PST | 2015-11-05 05:45 | 0 | Approved | 50
2015-11-05T14:00:00Z | 2015-11-05 06:00 | PST | 2015-11-05 06:00 | 0 | Approved | 50
2015-11-05T14:15:00Z | 2015-11-05 06:15 | PST | 2015-11-05 06:15 | 0 | Approved | 50
2015-11-05T14:30:00Z | 2015-11-05 06:30 | PST | 2015-11-05 06:30 | 0 | Approved | 50
2015-11-05T14:45:00Z | 2015-11-05 06:45 | PST | 2015-11-05 06:45 | 0 | Approved | 50
2015-11-05T15:00:00Z | 2015-11-05 07:00 | PST | 2015-11-05 07:00 | 0 | Approved | 50
2015-11-05T15:15:00Z | 2015-11-05 07:15 | PST | 2015-11-05 07:15 | 0 | Approved | 50
2015-11-05T15:30:00Z | 2015-11-05 07:30 | PST | 2015-11-05 07:30 | 0 | Approved | 50
2015-11-05T15:45:00Z | 2015-11-05 07:45 | PST | 2015-11-05 07:45 | 0 | Approved | 50
2015-11-05T16:00:00Z | 2015-11-05 08:00 | PST | 2015-11-05 08:00 | 0 | Approved | 50
2015-11-05T16:15:00Z | 2015-11-05 08:15 | PST | 2015-11-05 08:15 | 0 | Approved | 50
2015-11-05T16:30:00Z | 2015-11-05 08:30 | PST | 2015-11-05 08:30 | 0 | Approved | 50
2015-11-05T16:45:00Z | 2015-11-05 08:45 | PST | 2015-11-05 08:45 | 0 | Approved | 50
2015-11-05T17:00:00Z | 2015-11-05 09:00 | PST | 2015-11-05 09:00 | 0 | Approved | 50
2015-11-05T17:15:00Z | 2015-11-05 09:15 | PST | 2015-11-05 09:15 | 0 | Approved | 50
2015-11-05T17:30:00Z | 2015-11-05 09:30 | PST | 2015-11-05 09:30 | 0 | Approved | 50
2015-11-05T17:45:00Z | 2015-11-05 09:45 | PST | 2015-11-05 09:45 | 0 | Approved | 50
2015-11-05T18:00:00Z | 2015-11-05 10:00 | PST | 2015-11-05 10:00 | 0 | Approved | 50
2015-11-05T18:15:00Z | 2015-11-05 10:15 | PST | 2015-11-05 10:15 | 0 | Approved | 50
2015-11-05T18:30:00Z | 2015-11-05 10:30 | PST | 2015-11-05 10:30 | 0 | Approved | 50
2015-11-05T18:45:00Z | 2015-11-05 10:45 | PST | 2015-11-05 10:45 | 0 | Approved | 50
2015-11-05T19:00:00Z | 2015-11-05 11:00 | PST | 2015-11-05 11:00 | 0 | Approved | 50
2015-11-05T19:15:00Z | 2015-11-05 11:15 | PST | 2015-11-05 11:15 | 0 | Approved | 50
2015-11-05T19:30:00Z | 2015-11-05 11:30 | PST | 2015-11-05 11:30 | 0 | Approved | 50
2015-11-05T19:45:00Z | 2015-11-05 11:45 | PST | 2015-11-05 11:45 | 0 | Approved | 50
2015-11-05T20:00:00Z | 2015-11-05 12:00 | PST | 2015-11-05 12:00 | 0 | Approved | 50
2015-11-05T20:15:00Z | 2015-11-05 12:15 | PST | 2015-11-05 12:15 | 0 | Approved | 50
2015-11-05T20:30:00Z | 2015-11-05 12:30 | PST | 2015-11-05 12:30 | 0 | Approved | 50
2015-11-05T20:45:00Z | 2015-11-05 12:45 | PST | 2015-11-05 12:45 | 0 | Approved | 50
2015-11-05T21:00:00Z | 2015-11-05 13:00 | PST | 2015-11-05 13:00 | 0 | Approved | 50
2015-11-05T21:15:00Z | 2015-11-05 13:15 | PST | 2015-11-05 13:15 | 0 | Approved | 50
2015-11-05T21:30:00Z | 2015-11-05 13:30 | PST | 2015-11-05 13:30 | 0 | Approved | 50
2015-11-05T21:45:00Z | 2015-11-05 13:45 | PST | 2015-11-05 13:45 | 0 | Approved | 50
2015-11-05T22:00:00Z | 2015-11-05 14:00 | PST | 2015-11-05 14:00 | 0 | Approved | 50
2015-11-05T22:15:00Z | 2015-11-05 14:15 | PST | 2015-11-05 14:15 | 0 | Approved | 50
2015-11-05T23:15:00Z | 2015-11-05 15:15 | PST | 2015-11-05 15:15 | 0 | Approved | 50
2015-11-05T23:30:00Z | 2015-11-05 15:30 | PST | 2015-11-05 15:30 | 0 | Approved | 50
2015-11-05T23:45:00Z | 2015-11-05 15:45 | PST | 2015-11-05 15:45 | 0 | Approved | 50
2015-11-06T00:00:00Z | 2015-11-05 16:00 | PST | 2015-11-05 16:00 | 0 | Approved | 50
2015-11-06T00:15:00Z | 2015-11-05 16:15 | PST | 2015-11-05 16:15 | 0 | Approved | 50
2015-11-06T00:30:00Z | 2015-11-05 16:30 | PST | 2015-11-05 16:30 | 0 | Approved | 50
2015-11-06T00:45:00Z | 2015-11-05 16:45 | PST | 2015-11-05 16:45 | 0 | Approved | 50
2015-11-06T01:00:00Z | 2015-11-05 17:00 | PST | 2015-11-05 17:00 | 0 | Approved | 50
2015-11-06T01:15:00Z | 2015-11-05 17:15 | PST | 2015-11-05 17:15 | 0 | Approved | 50
2015-11-06T01:30:00Z | 2015-11-05 17:30 | PST | 2015-11-05 17:30 | 0 | Approved | 50
2015-11-06T01:45:00Z | 2015-11-05 17:45 | PST | 2015-11-05 17:45 | 0 | Approved | 50
2015-11-06T02:00:00Z | 2015-11-05 18:00 | PST | 2015-11-05 18:00 | 0 | Approved | 50
2015-11-06T02:15:00Z | 2015-11-05 18:15 | PST | 2015-11-05 18:15 | 0 | Approved | 50
2015-11-06T02:30:00Z | 2015-11-05 18:30 | PST | 2015-11-05 18:30 | 0 | Approved | 50
2015-11-06T02:45:00Z | 2015-11-05 18:45 | PST | 2015-11-05 18:45 | 0 | Approved | 50
2015-11-06T03:00:00Z | 2015-11-05 19:00 | PST | 2015-11-05 19:00 | 0 | Approved | 50
2015-11-06T03:15:00Z | 2015-11-05 19:15 | PST | 2015-11-05 19:15 | 0 | Approved | 50
2015-11-06T03:30:00Z | 2015-11-05 19:30 | PST | 2015-11-05 19:30 | 0 | Approved | 50
2015-11-06T03:45:00Z | 2015-11-05 19:45 | PST | 2015-11-05 19:45 | 0 | Approved | 50
2015-11-06T04:00:00Z | 2015-11-05 20:00 | PST | 2015-11-05 20:00 | 0 | Approved | 50
2015-11-06T04:15:00Z | 2015-11-05 20:15 | PST | 2015-11-05 20:15 | 0 | Approved | 50
2015-11-06T04:30:00Z | 2015-11-05 20:30 | PST | 2015-11-05 20:30 | 0 | Approved | 50
2015-11-06T04:45:00Z | 2015-11-05 20:45 | PST | 2015-11-05 20:45 | 0 | Approved | 50
2015-11-06T05:00:00Z | 2015-11-05 21:00 | PST | 2015-11-05 21:00 | 0 | Approved | 50
2015-11-06T05:15:00Z | 2015-11-05 21:15 | PST | 2015-11-05 21:15 | 0 | Approved | 50
2015-11-06T05:30:00Z | 2015-11-05 21:30 | PST | 2015-11-05 21:30 | 0 | Approved | 50
2015-11-06T05:45:00Z | 2015-11-05 21:45 | PST | 2015-11-05 21:45 | 0 | Approved | 50
2015-11-06T06:00:00Z | 2015-11-05 22:00 | PST | 2015-11-05 22:00 | 0 | Approved | 50
2015-11-06T06:15:00Z | 2015-11-05 22:15 | PST | 2015-11-05 22:15 | 0 | Approved | 50
2015-11-06T06:30:00Z | 2015-11-05 22:30 | PST | 2015-11-05 22:30 | 0 | Approved | 50
2015-11-06T06:45:00Z | 2015-11-05 22:45 | PST | 2015-11-05 22:45 | 0 | Approved | 50
2015-11-06T07:00:00Z | 2015-11-05 23:00 | PST | 2015-11-05 23:00 | 0 | Approved | 50
2015-11-06T07:15:00Z | 2015-11-05 23:15 | PST | 2015-11-05 23:15 | 0 | Approved | 50
2015-11-06T07:30:00Z | 2015-11-05 23:30 | PST | 2015-11-05 23:30 | 0 | Approved | 50
2015-11-06T07:45:00Z | 2015-11-05 23:45 | PST | 2015-11-05 23:45 | 0 | Approved | 50
2015-11-06T08:00:00Z | 2015-11-06 | PST | 2015-11-06 | 0 | Approved | 50
2015-11-06T08:15:00Z | 2015-11-06 00:15 | PST | 2015-11-06 00:15 | 0 | Approved | 50
2015-11-06T08:30:00Z | 2015-11-06 00:30 | PST | 2015-11-06 00:30 | 0 | Approved | 50
2015-11-06T08:45:00Z | 2015-11-06 00:45 | PST | 2015-11-06 00:45 | 0 | Approved | 50
2015-11-06T09:00:00Z | 2015-11-06 01:00 | PST | 2015-11-06 01:00 | 0 | Approved | 50
2015-11-06T09:15:00Z | 2015-11-06 01:15 | PST | 2015-11-06 01:15 | 0 | Approved | 50
2015-11-06T09:30:00Z | 2015-11-06 01:30 | PST | 2015-11-06 01:30 | 0 | Approved | 50
2015-11-06T09:45:00Z | 2015-11-06 01:45 | PST | 2015-11-06 01:45 | 0 | Approved | 50
2015-11-06T10:00:00Z | 2015-11-06 02:00 | PST | 2015-11-06 02:00 | 0 | Approved | 50
2015-11-06T10:15:00Z | 2015-11-06 02:15 | PST | 2015-11-06 02:15 | 0 | Approved | 50
2015-11-06T10:30:00Z | 2015-11-06 02:30 | PST | 2015-11-06 02:30 | 0 | Approved | 50
2015-11-06T10:45:00Z | 2015-11-06 02:45 | PST | 2015-11-06 02:45 | 0 | Approved | 50
2015-11-06T11:00:00Z | 2015-11-06 03:00 | PST | 2015-11-06 03:00 | 0 | Approved | 50
2015-11-06T11:15:00Z | 2015-11-06 03:15 | PST | 2015-11-06 03:15 | 0 | Approved | 50
2015-11-06T11:30:00Z | 2015-11-06 03:30 | PST | 2015-11-06 03:30 | 0 | Approved | 50
2015-11-06T11:45:00Z | 2015-11-06 03:45 | PST | 2015-11-06 03:45 | 0 | Approved | 50
2015-11-06T12:00:00Z | 2015-11-06 04:00 | PST | 2015-11-06 04:00 | 0 | Approved | 50
2015-11-06T12:15:00Z | 2015-11-06 04:15 | PST | 2015-11-06 04:15 | 0 | Approved | 50
2015-11-06T12:30:00Z | 2015-11-06 04:30 | PST | 2015-11-06 04:30 | 0 | Approved | 50
2015-11-06T12:45:00Z | 2015-11-06 04:45 | PST | 2015-11-06 04:45 | 0 | Approved | 50
2015-11-06T13:00:00Z | 2015-11-06 05:00 | PST | 2015-11-06 05:00 | 0 | Approved | 50
2015-11-06T13:15:00Z | 2015-11-06 05:15 | PST | 2015-11-06 05:15 | 0 | Approved | 50
2015-11-06T13:30:00Z | 2015-11-06 05:30 | PST | 2015-11-06 05:30 | 0 | Approved | 50
2015-11-06T13:45:00Z | 2015-11-06 05:45 | PST | 2015-11-06 05:45 | 0 | Approved | 50
2015-11-06T14:00:00Z | 2015-11-06 06:00 | PST | 2015-11-06 06:00 | 0 | Approved | 50
2015-11-06T14:15:00Z | 2015-11-06 06:15 | PST | 2015-11-06 06:15 | 0 | Approved | 50
2015-11-06T14:30:00Z | 2015-11-06 06:30 | PST | 2015-11-06 06:30 | 0 | Approved | 50
2015-11-06T14:45:00Z | 2015-11-06 06:45 | PST | 2015-11-06 06:45 | 0 | Approved | 50
2015-11-06T15:00:00Z | 2015-11-06 07:00 | PST | 2015-11-06 07:00 | 0 | Approved | 50
2015-11-06T15:15:00Z | 2015-11-06 07:15 | PST | 2015-11-06 07:15 | 0 | Approved | 50
2015-11-06T15:30:00Z | 2015-11-06 07:30 | PST | 2015-11-06 07:30 | 0 | Approved | 50
2015-11-06T15:45:00Z | 2015-11-06 07:45 | PST | 2015-11-06 07:45 | 0 | Approved | 50
2015-11-06T16:00:00Z | 2015-11-06 08:00 | PST | 2015-11-06 08:00 | 0 | Approved | 50
2015-11-06T16:15:00Z | 2015-11-06 08:15 | PST | 2015-11-06 08:15 | 0 | Approved | 50
2015-11-06T16:30:00Z | 2015-11-06 08:30 | PST | 2015-11-06 08:30 | 0 | Approved | 50
2015-11-06T16:45:00Z | 2015-11-06 08:45 | PST | 2015-11-06 08:45 | 0 | Approved | 50
2015-11-06T17:00:00Z | 2015-11-06 09:00 | PST | 2015-11-06 09:00 | 0 | Approved | 50
2015-11-06T17:15:00Z | 2015-11-06 09:15 | PST | 2015-11-06 09:15 | 0 | Approved | 50
2015-11-06T17:30:00Z | 2015-11-06 09:30 | PST | 2015-11-06 09:30 | 0 | Approved | 50
2015-11-06T17:45:00Z | 2015-11-06 09:45 | PST | 2015-11-06 09:45 | 0 | Approved | 50
2015-11-06T18:00:00Z | 2015-11-06 10:00 | PST | 2015-11-06 10:00 | 0 | Approved | 50
2015-11-06T18:15:00Z | 2015-11-06 10:15 | PST | 2015-11-06 10:15 | 0 | Approved | 50
2015-11-06T18:30:00Z | 2015-11-06 10:30 | PST | 2015-11-06 10:30 | 0 | Approved | 50
2015-11-06T18:45:00Z | 2015-11-06 10:45 | PST | 2015-11-06 10:45 | 0 | Approved | 50
2015-11-06T19:00:00Z | 2015-11-06 11:00 | PST | 2015-11-06 11:00 | 0 | Approved | 50
2015-11-06T19:15:00Z | 2015-11-06 11:15 | PST | 2015-11-06 11:15 | 0 | Approved | 50
2015-11-06T19:30:00Z | 2015-11-06 11:30 | PST | 2015-11-06 11:30 | 0 | Approved | 50
2015-11-06T19:45:00Z | 2015-11-06 11:45 | PST | 2015-11-06 11:45 | 0 | Approved | 50
2015-11-06T20:00:00Z | 2015-11-06 12:00 | PST | 2015-11-06 12:00 | 0 | Approved | 50
2015-11-06T20:15:00Z | 2015-11-06 12:15 | PST | 2015-11-06 12:15 | 0 | Approved | 50
2015-11-06T20:30:00Z | 2015-11-06 12:30 | PST | 2015-11-06 12:30 | 0 | Approved | 50
2015-11-06T20:45:00Z | 2015-11-06 12:45 | PST | 2015-11-06 12:45 | 0 | Approved | 50
2015-11-06T21:00:00Z | 2015-11-06 13:00 | PST | 2015-11-06 13:00 | 0 | Approved | 50
2015-11-06T21:15:00Z | 2015-11-06 13:15 | PST | 2015-11-06 13:15 | 0 | Approved | 50
2015-11-06T21:30:00Z | 2015-11-06 13:30 | PST | 2015-11-06 13:30 | 0 | Approved | 50
2015-11-06T21:45:00Z | 2015-11-06 13:45 | PST | 2015-11-06 13:45 | 0 | Approved | 50
2015-11-06T22:00:00Z | 2015-11-06 14:00 | PST | 2015-11-06 14:00 | 0 | Approved | 50
2015-11-06T22:15:00Z | 2015-11-06 14:15 | PST | 2015-11-06 14:15 | 0 | Approved | 50
2015-11-06T22:30:00Z | 2015-11-06 14:30 | PST | 2015-11-06 14:30 | 0 | Approved | 50
2015-11-06T22:45:00Z | 2015-11-06 14:45 | PST | 2015-11-06 14:45 | 0 | Approved | 50
2015-11-06T23:00:00Z | 2015-11-06 15:00 | PST | 2015-11-06 15:00 | 0 | Approved | 50
2015-11-06T23:15:00Z | 2015-11-06 15:15 | PST | 2015-11-06 15:15 | 0 | Approved | 50
2015-11-06T23:30:00Z | 2015-11-06 15:30 | PST | 2015-11-06 15:30 | 0 | Approved | 50
2015-11-06T23:45:00Z | 2015-11-06 15:45 | PST | 2015-11-06 15:45 | 0 | Approved | 50
2015-11-07T00:00:00Z | 2015-11-06 16:00 | PST | 2015-11-06 16:00 | 0 | Approved | 50
2015-11-07T00:15:00Z | 2015-11-06 16:15 | PST | 2015-11-06 16:15 | 0 | Approved | 50
2015-11-07T00:30:00Z | 2015-11-06 16:30 | PST | 2015-11-06 16:30 | 0 | Approved | 50
2015-11-07T00:45:00Z | 2015-11-06 16:45 | PST | 2015-11-06 16:45 | 0 | Approved | 50
2015-11-07T01:00:00Z | 2015-11-06 17:00 | PST | 2015-11-06 17:00 | 0 | Approved | 50
2015-11-07T01:15:00Z | 2015-11-06 17:15 | PST | 2015-11-06 17:15 | 0 | Approved | 50
2015-11-07T01:30:00Z | 2015-11-06 17:30 | PST | 2015-11-06 17:30 | 0 | Approved | 50
2015-11-07T01:45:00Z | 2015-11-06 17:45 | PST | 2015-11-06 17:45 | 0 | Approved | 50
2015-11-07T02:00:00Z | 2015-11-06 18:00 | PST | 2015-11-06 18:00 | 0 | Approved | 50
2015-11-07T02:15:00Z | 2015-11-06 18:15 | PST | 2015-11-06 18:15 | 0 | Approved | 50
2015-11-07T02:30:00Z | 2015-11-06 18:30 | PST | 2015-11-06 18:30 | 0 | Approved | 50
2015-11-07T02:45:00Z | 2015-11-06 18:45 | PST | 2015-11-06 18:45 | 0 | Approved | 50
2015-11-07T03:00:00Z | 2015-11-06 19:00 | PST | 2015-11-06 19:00 | 0 | Approved | 50
2015-11-07T03:15:00Z | 2015-11-06 19:15 | PST | 2015-11-06 19:15 | 0 | Approved | 50
2015-11-07T03:30:00Z | 2015-11-06 19:30 | PST | 2015-11-06 19:30 | 0 | Approved | 50
2015-11-07T03:45:00Z | 2015-11-06 19:45 | PST | 2015-11-06 19:45 | 0 | Approved | 50
2015-11-07T04:00:00Z | 2015-11-06 20:00 | PST | 2015-11-06 20:00 | 0 | Approved | 50
2015-11-07T04:15:00Z | 2015-11-06 20:15 | PST | 2015-11-06 20:15 | 0 | Approved | 50
2015-11-07T04:30:00Z | 2015-11-06 20:30 | PST | 2015-11-06 20:30 | 0 | Approved | 50
2015-11-07T04:45:00Z | 2015-11-06 20:45 | PST | 2015-11-06 20:45 | 0 | Approved | 50
2015-11-07T05:00:00Z | 2015-11-06 21:00 | PST | 2015-11-06 21:00 | 0 | Approved | 50
2015-11-07T05:15:00Z | 2015-11-06 21:15 | PST | 2015-11-06 21:15 | 0 | Approved | 50
2015-11-07T05:30:00Z | 2015-11-06 21:30 | PST | 2015-11-06 21:30 | 0 | Approved | 50
2015-11-07T05:45:00Z | 2015-11-06 21:45 | PST | 2015-11-06 21:45 | 0 | Approved | 50
2015-11-07T06:00:00Z | 2015-11-06 22:00 | PST | 2015-11-06 22:00 | 0 | Approved | 50
2015-11-07T06:15:00Z | 2015-11-06 22:15 | PST | 2015-11-06 22:15 | 0 | Approved | 50
2015-11-07T06:30:00Z | 2015-11-06 22:30 | PST | 2015-11-06 22:30 | 0 | Approved | 50
2015-11-07T06:45:00Z | 2015-11-06 22:45 | PST | 2015-11-06 22:45 | 0 | Approved | 50
2015-11-07T07:00:00Z | 2015-11-06 23:00 | PST | 2015-11-06 23:00 | 0 | Approved | 50
2015-11-07T07:15:00Z | 2015-11-06 23:15 | PST | 2015-11-06 23:15 | 0 | Approved | 50
2015-11-07T07:30:00Z | 2015-11-06 23:30 | PST | 2015-11-06 23:30 | 0 | Approved | 50
2015-11-07T07:45:00Z | 2015-11-06 23:45 | PST | 2015-11-06 23:45 | 0 | Approved | 50
2015-11-07T08:00:00Z | 2015-11-07 | PST | 2015-11-07 | 0 | Approved | 50
2015-11-07T08:15:00Z | 2015-11-07 00:15 | PST | 2015-11-07 00:15 | 0 | Approved | 50
2015-11-07T08:30:00Z | 2015-11-07 00:30 | PST | 2015-11-07 00:30 | 0 | Approved | 50
2015-11-07T08:45:00Z | 2015-11-07 00:45 | PST | 2015-11-07 00:45 | 0 | Approved | 50
2015-11-07T09:00:00Z | 2015-11-07 01:00 | PST | 2015-11-07 01:00 | 0 | Approved | 50
2015-11-07T09:15:00Z | 2015-11-07 01:15 | PST | 2015-11-07 01:15 | 0 | Approved | 50
2015-11-07T09:30:00Z | 2015-11-07 01:30 | PST | 2015-11-07 01:30 | 0 | Approved | 50
2015-11-07T09:45:00Z | 2015-11-07 01:45 | PST | 2015-11-07 01:45 | 0 | Approved | 50
2015-11-07T10:00:00Z | 2015-11-07 02:00 | PST | 2015-11-07 02:00 | 0 | Approved | 50
2015-11-07T10:15:00Z | 2015-11-07 02:15 | PST | 2015-11-07 02:15 | 0 | Approved | 50
2015-11-07T10:30:00Z | 2015-11-07 02:30 | PST | 2015-11-07 02:30 | 0 | Approved | 50
2015-11-07T10:45:00Z | 2015-11-07 02:45 | PST | 2015-11-07 02:45 | 0 | Approved | 50
2015-11-07T11:00:00Z | 2015-11-07 03:00 | PST | 2015-11-07 03:00 | 0 | Approved | 50
2015-11-07T11:15:00Z | 2015-11-07 03:15 | PST | 2015-11-07 03:15 | 0 | Approved | 50
2015-11-07T11:30:00Z | 2015-11-07 03:30 | PST | 2015-11-07 03:30 | 0 | Approved | 50
2015-11-07T11:45:00Z | 2015-11-07 03:45 | PST | 2015-11-07 03:45 | 0 | Approved | 50
2015-11-07T12:00:00Z | 2015-11-07 04:00 | PST | 2015-11-07 04:00 | 0 | Approved | 50
2015-11-07T12:15:00Z | 2015-11-07 04:15 | PST | 2015-11-07 04:15 | 0 | Approved | 50
2015-11-07T12:30:00Z | 2015-11-07 04:30 | PST | 2015-11-07 04:30 | 0 | Approved | 50
2015-11-07T12:45:00Z | 2015-11-07 04:45 | PST | 2015-11-07 04:45 | 0 | Approved | 50
2015-11-07T13:00:00Z | 2015-11-07 05:00 | PST | 2015-11-07 05:00 | 0 | Approved | 50
2015-11-07T13:15:00Z | 2015-11-07 05:15 | PST | 2015-11-07 05:15 | 0 | Approved | 50
2015-11-07T13:30:00Z | 2015-11-07 05:30 | PST | 2015-11-07 05:30 | 0 | Approved | 50
2015-11-07T13:45:00Z | 2015-11-07 05:45 | PST | 2015-11-07 05:45 | 0 | Approved | 50
2015-11-07T14:00:00Z | 2015-11-07 06:00 | PST | 2015-11-07 06:00 | 0 | Approved | 50
2015-11-07T14:15:00Z | 2015-11-07 06:15 | PST | 2015-11-07 06:15 | 0 | Approved | 50
2015-11-07T14:30:00Z | 2015-11-07 06:30 | PST | 2015-11-07 06:30 | 0 | Approved | 50
2015-11-07T14:45:00Z | 2015-11-07 06:45 | PST | 2015-11-07 06:45 | 0 | Approved | 50
2015-11-07T15:00:00Z | 2015-11-07 07:00 | PST | 2015-11-07 07:00 | 0 | Approved | 50
2015-11-07T15:15:00Z | 2015-11-07 07:15 | PST | 2015-11-07 07:15 | 0 | Approved | 50
2015-11-07T15:30:00Z | 2015-11-07 07:30 | PST | 2015-11-07 07:30 | 0 | Approved | 50
2015-11-07T15:45:00Z | 2015-11-07 07:45 | PST | 2015-11-07 07:45 | 0 | Approved | 50
2015-11-07T16:00:00Z | 2015-11-07 08:00 | PST | 2015-11-07 08:00 | 0 | Approved | 50
2015-11-07T16:15:00Z | 2015-11-07 08:15 | PST | 2015-11-07 08:15 | 0 | Approved | 50
2015-11-07T16:30:00Z | 2015-11-07 08:30 | PST | 2015-11-07 08:30 | 0 | Approved | 50
2015-11-07T16:45:00Z | 2015-11-07 08:45 | PST | 2015-11-07 08:45 | 0 | Approved | 50
2015-11-07T17:00:00Z | 2015-11-07 09:00 | PST | 2015-11-07 09:00 | 0 | Approved | 50
2015-11-07T17:15:00Z | 2015-11-07 09:15 | PST | 2015-11-07 09:15 | 0 | Approved | 50
2015-11-07T17:30:00Z | 2015-11-07 09:30 | PST | 2015-11-07 09:30 | 0 | Approved | 50
2015-11-07T17:45:00Z | 2015-11-07 09:45 | PST | 2015-11-07 09:45 | 0 | Approved | 50
2015-11-07T18:00:00Z | 2015-11-07 10:00 | PST | 2015-11-07 10:00 | 0 | Approved | 50
2015-11-07T18:15:00Z | 2015-11-07 10:15 | PST | 2015-11-07 10:15 | 0 | Approved | 50
2015-11-07T18:30:00Z | 2015-11-07 10:30 | PST | 2015-11-07 10:30 | 0 | Approved | 50
2015-11-07T18:45:00Z | 2015-11-07 10:45 | PST | 2015-11-07 10:45 | 0 | Approved | 50
2015-11-07T19:00:00Z | 2015-11-07 11:00 | PST | 2015-11-07 11:00 | 0 | Approved | 50
2015-11-07T19:15:00Z | 2015-11-07 11:15 | PST | 2015-11-07 11:15 | 0 | Approved | 50
2015-11-07T19:30:00Z | 2015-11-07 11:30 | PST | 2015-11-07 11:30 | 0 | Approved | 50
2015-11-07T19:45:00Z | 2015-11-07 11:45 | PST | 2015-11-07 11:45 | 0 | Approved | 50
2015-11-07T20:00:00Z | 2015-11-07 12:00 | PST | 2015-11-07 12:00 | 0 | Approved | 50
2015-11-07T20:15:00Z | 2015-11-07 12:15 | PST | 2015-11-07 12:15 | 0 | Approved | 50
2015-11-07T20:30:00Z | 2015-11-07 12:30 | PST | 2015-11-07 12:30 | 0 | Approved | 50
2015-11-07T20:45:00Z | 2015-11-07 12:45 | PST | 2015-11-07 12:45 | 0 | Approved | 50
2015-11-07T21:00:00Z | 2015-11-07 13:00 | PST | 2015-11-07 13:00 | 0 | Approved | 50
2015-11-07T21:15:00Z | 2015-11-07 13:15 | PST | 2015-11-07 13:15 | 0 | Approved | 50
2015-11-07T21:30:00Z | 2015-11-07 13:30 | PST | 2015-11-07 13:30 | 0 | Approved | 50
2015-11-07T21:45:00Z | 2015-11-07 13:45 | PST | 2015-11-07 13:45 | 0 | Approved | 50
2015-11-07T22:00:00Z | 2015-11-07 14:00 | PST | 2015-11-07 14:00 | 0 | Approved | 50
2015-11-07T22:15:00Z | 2015-11-07 14:15 | PST | 2015-11-07 14:15 | 0 | Approved | 50
2015-11-07T22:30:00Z | 2015-11-07 14:30 | PST | 2015-11-07 14:30 | 0 | Approved | 50
2015-11-07T22:45:00Z | 2015-11-07 14:45 | PST | 2015-11-07 14:45 | 0 | Approved | 50
2015-11-07T23:00:00Z | 2015-11-07 15:00 | PST | 2015-11-07 15:00 | 0 | Approved | 50
2015-11-07T23:15:00Z | 2015-11-07 15:15 | PST | 2015-11-07 15:15 | 0 | Approved | 50
2015-11-07T23:30:00Z | 2015-11-07 15:30 | PST | 2015-11-07 15:30 | 0 | Approved | 50
2015-11-07T23:45:00Z | 2015-11-07 15:45 | PST | 2015-11-07 15:45 | 0 | Approved | 50
2015-11-08T00:00:00Z | 2015-11-07 16:00 | PST | 2015-11-07 16:00 | 0 | Approved | 50
2015-11-08T00:15:00Z | 2015-11-07 16:15 | PST | 2015-11-07 16:15 | 0 | Approved | 50
2015-11-08T00:30:00Z | 2015-11-07 16:30 | PST | 2015-11-07 16:30 | 0 | Approved | 50
2015-11-08T00:45:00Z | 2015-11-07 16:45 | PST | 2015-11-07 16:45 | 0 | Approved | 50
2015-11-08T01:00:00Z | 2015-11-07 17:00 | PST | 2015-11-07 17:00 | 0 | Approved | 50
2015-11-08T01:15:00Z | 2015-11-07 17:15 | PST | 2015-11-07 17:15 | 0 | Approved | 50
2015-11-08T01:30:00Z | 2015-11-07 17:30 | PST | 2015-11-07 17:30 | 0 | Approved | 50
2015-11-08T01:45:00Z | 2015-11-07 17:45 | PST | 2015-11-07 17:45 | 0 | Approved | 50
2015-11-08T02:00:00Z | 2015-11-07 18:00 | PST | 2015-11-07 18:00 | 0 | Approved | 50
2015-11-08T02:15:00Z | 2015-11-07 18:15 | PST | 2015-11-07 18:15 | 0 | Approved | 50
2015-11-08T02:30:00Z | 2015-11-07 18:30 | PST | 2015-11-07 18:30 | 0 | Approved | 50
2015-11-08T02:45:00Z | 2015-11-07 18:45 | PST | 2015-11-07 18:45 | 0 | Approved | 50
2015-11-08T03:00:00Z | 2015-11-07 19:00 | PST | 2015-11-07 19:00 | 0 | Approved | 50
2015-11-08T03:15:00Z | 2015-11-07 19:15 | PST | 2015-11-07 19:15 | 0 | Approved | 50
2015-11-08T03:30:00Z | 2015-11-07 19:30 | PST | 2015-11-07 19:30 | 0 | Approved | 50
2015-11-08T03:45:00Z | 2015-11-07 19:45 | PST | 2015-11-07 19:45 | 0 | Approved | 50
2015-11-08T04:00:00Z | 2015-11-07 20:00 | PST | 2015-11-07 20:00 | 0 | Approved | 50
2015-11-08T04:15:00Z | 2015-11-07 20:15 | PST | 2015-11-07 20:15 | 0 | Approved | 50
2015-11-08T04:30:00Z | 2015-11-07 20:30 | PST | 2015-11-07 20:30 | 0 | Approved | 50
2015-11-08T04:45:00Z | 2015-11-07 20:45 | PST | 2015-11-07 20:45 | 0 | Approved | 50
2015-11-08T05:00:00Z | 2015-11-07 21:00 | PST | 2015-11-07 21:00 | 0 | Approved | 50
2015-11-08T05:15:00Z | 2015-11-07 21:15 | PST | 2015-11-07 21:15 | 0 | Approved | 50
2015-11-08T05:30:00Z | 2015-11-07 21:30 | PST | 2015-11-07 21:30 | 0 | Approved | 50
2015-11-08T05:45:00Z | 2015-11-07 21:45 | PST | 2015-11-07 21:45 | 0 | Approved | 50
2015-11-08T06:00:00Z | 2015-11-07 22:00 | PST | 2015-11-07 22:00 | 0 | Approved | 50
2015-11-08T06:15:00Z | 2015-11-07 22:15 | PST | 2015-11-07 22:15 | 0 | Approved | 50
2015-11-08T06:30:00Z | 2015-11-07 22:30 | PST | 2015-11-07 22:30 | 0 | Approved | 50
2015-11-08T06:45:00Z | 2015-11-07 22:45 | PST | 2015-11-07 22:45 | 0 | Approved | 50
2015-11-08T07:00:00Z | 2015-11-07 23:00 | PST | 2015-11-07 23:00 | 0 | Approved | 50
2015-11-08T07:15:00Z | 2015-11-07 23:15 | PST | 2015-11-07 23:15 | 0 | Approved | 50
2015-11-08T07:30:00Z | 2015-11-07 23:30 | PST | 2015-11-07 23:30 | 0 | Approved | 50
2015-11-08T07:45:00Z | 2015-11-07 23:45 | PST | 2015-11-07 23:45 | 0 | Approved | 50
2015-11-08T08:00:00Z | 2015-11-08 | PST | 2015-11-08 | 0 | Approved | 50
2015-11-08T08:15:00Z | 2015-11-08 00:15 | PST | 2015-11-08 00:15 | 0 | Approved | 50
2015-11-08T08:30:00Z | 2015-11-08 00:30 | PST | 2015-11-08 00:30 | 0 | Approved | 50
2015-11-08T08:45:00Z | 2015-11-08 00:45 | PST | 2015-11-08 00:45 | 0 | Approved | 50
2015-11-08T09:00:00Z | 2015-11-08 01:00 | PST | 2015-11-08 01:00 | 0 | Approved | 50
2015-11-08T09:15:00Z | 2015-11-08 01:15 | PST | 2015-11-08 01:15 | 0 | Approved | 50
2015-11-08T09:30:00Z | 2015-11-08 01:30 | PST | 2015-11-08 01:30 | 0 | Approved | 50
2015-11-08T09:45:00Z | 2015-11-08 01:45 | PST | 2015-11-08 01:45 | 0 | Approved | 50
2015-11-08T10:00:00Z | 2015-11-08 02:00 | PST | 2015-11-08 02:00 | 0 | Approved | 50
2015-11-08T10:15:00Z | 2015-11-08 02:15 | PST | 2015-11-08 02:15 | 0 | Approved | 50
2015-11-08T10:30:00Z | 2015-11-08 02:30 | PST | 2015-11-08 02:30 | 0 | Approved | 50
2015-11-08T10:45:00Z | 2015-11-08 02:45 | PST | 2015-11-08 02:45 | 0 | Approved | 50
2015-11-08T11:00:00Z | 2015-11-08 03:00 | PST | 2015-11-08 03:00 | 0 | Approved | 50
2015-11-08T11:15:00Z | 2015-11-08 03:15 | PST | 2015-11-08 03:15 | 0 | Approved | 50
2015-11-08T11:30:00Z | 2015-11-08 03:30 | PST | 2015-11-08 03:30 | 0 | Approved | 50
2015-11-08T11:45:00Z | 2015-11-08 03:45 | PST | 2015-11-08 03:45 | 0 | Approved | 50
2015-11-08T12:00:00Z | 2015-11-08 04:00 | PST | 2015-11-08 04:00 | 0 | Approved | 50
2015-11-08T12:15:00Z | 2015-11-08 04:15 | PST | 2015-11-08 04:15 | 0 | Approved | 50
2015-11-08T12:30:00Z | 2015-11-08 04:30 | PST | 2015-11-08 04:30 | 0 | Approved | 50
2015-11-08T12:45:00Z | 2015-11-08 04:45 | PST | 2015-11-08 04:45 | 0 | Approved | 50
2015-11-08T13:00:00Z | 2015-11-08 05:00 | PST | 2015-11-08 05:00 | 0 | Approved | 50
2015-11-08T13:15:00Z | 2015-11-08 05:15 | PST | 2015-11-08 05:15 | 0 | Approved | 50
2015-11-08T13:30:00Z | 2015-11-08 05:30 | PST | 2015-11-08 05:30 | 0 | Approved | 50
2015-11-08T13:45:00Z | 2015-11-08 05:45 | PST | 2015-11-08 05:45 | 0 | Approved | 50
2015-11-08T14:00:00Z | 2015-11-08 06:00 | PST | 2015-11-08 06:00 | 0 | Approved | 50
2015-11-08T14:15:00Z | 2015-11-08 06:15 | PST | 2015-11-08 06:15 | 0 | Approved | 50
2015-11-08T14:30:00Z | 2015-11-08 06:30 | PST | 2015-11-08 06:30 | 0 | Approved | 50
2015-11-08T14:45:00Z | 2015-11-08 06:45 | PST | 2015-11-08 06:45 | 0 | Approved | 50
2015-11-08T15:00:00Z | 2015-11-08 07:00 | PST | 2015-11-08 07:00 | 0 | Approved | 50
2015-11-08T15:15:00Z | 2015-11-08 07:15 | PST | 2015-11-08 07:15 | 0 | Approved | 50
2015-11-08T15:30:00Z | 2015-11-08 07:30 | PST | 2015-11-08 07:30 | 0 | Approved | 50
2015-11-08T15:45:00Z | 2015-11-08 07:45 | PST | 2015-11-08 07:45 | 0 | Approved | 50
2015-11-08T16:00:00Z | 2015-11-08 08:00 | PST | 2015-11-08 08:00 | 0 | Approved | 50
2015-11-08T16:15:00Z | 2015-11-08 08:15 | PST | 2015-11-08 08:15 | 0 | Approved | 50
2015-11-08T16:30:00Z | 2015-11-08 08:30 | PST | 2015-11-08 08:30 | 0 | Approved | 50
2015-11-08T16:45:00Z | 2015-11-08 08:45 | PST | 2015-11-08 08:45 | 0 | Approved | 50
2015-11-08T17:00:00Z | 2015-11-08 09:00 | PST | 2015-11-08 09:00 | 0 | Approved | 50
2015-11-08T17:15:00Z | 2015-11-08 09:15 | PST | 2015-11-08 09:15 | 0 | Approved | 50
2015-11-08T17:30:00Z | 2015-11-08 09:30 | PST | 2015-11-08 09:30 | 0 | Approved | 50
2015-11-08T17:45:00Z | 2015-11-08 09:45 | PST | 2015-11-08 09:45 | 0 | Approved | 50
2015-11-08T18:00:00Z | 2015-11-08 10:00 | PST | 2015-11-08 10:00 | 0 | Approved | 50
2015-11-08T18:15:00Z | 2015-11-08 10:15 | PST | 2015-11-08 10:15 | 0 | Approved | 50
2015-11-08T18:30:00Z | 2015-11-08 10:30 | PST | 2015-11-08 10:30 | 0 | Approved | 50
2015-11-08T18:45:00Z | 2015-11-08 10:45 | PST | 2015-11-08 10:45 | 0 | Approved | 50
2015-11-08T19:00:00Z | 2015-11-08 11:00 | PST | 2015-11-08 11:00 | 0 | Approved | 50
2015-11-08T19:15:00Z | 2015-11-08 11:15 | PST | 2015-11-08 11:15 | 0 | Approved | 50
2015-11-08T19:30:00Z | 2015-11-08 11:30 | PST | 2015-11-08 11:30 | 0 | Approved | 50
2015-11-08T19:45:00Z | 2015-11-08 11:45 | PST | 2015-11-08 11:45 | 0 | Approved | 50
2015-11-08T20:00:00Z | 2015-11-08 12:00 | PST | 2015-11-08 12:00 | 0 | Approved | 50
2015-11-08T20:15:00Z | 2015-11-08 12:15 | PST | 2015-11-08 12:15 | 0 | Approved | 50
2015-11-08T20:30:00Z | 2015-11-08 12:30 | PST | 2015-11-08 12:30 | 0 | Approved | 50
2015-11-08T20:45:00Z | 2015-11-08 12:45 | PST | 2015-11-08 12:45 | 0 | Approved | 50
2015-11-08T21:00:00Z | 2015-11-08 13:00 | PST | 2015-11-08 13:00 | 0 | Approved | 50
2015-11-08T21:15:00Z | 2015-11-08 13:15 | PST | 2015-11-08 13:15 | 0 | Approved | 50
2015-11-08T21:30:00Z | 2015-11-08 13:30 | PST | 2015-11-08 13:30 | 0 | Approved | 50
2015-11-08T21:45:00Z | 2015-11-08 13:45 | PST | 2015-11-08 13:45 | 0 | Approved | 50
2015-11-08T22:00:00Z | 2015-11-08 14:00 | PST | 2015-11-08 14:00 | 0 | Approved | 50
2015-11-08T22:15:00Z | 2015-11-08 14:15 | PST | 2015-11-08 14:15 | 0 | Approved | 50
2015-11-08T22:30:00Z | 2015-11-08 14:30 | PST | 2015-11-08 14:30 | 0 | Approved | 50
2015-11-08T22:45:00Z | 2015-11-08 14:45 | PST | 2015-11-08 14:45 | 0 | Approved | 50
2015-11-08T23:00:00Z | 2015-11-08 15:00 | PST | 2015-11-08 15:00 | 0 | Approved | 50
2015-11-08T23:15:00Z | 2015-11-08 15:15 | PST | 2015-11-08 15:15 | 0 | Approved | 50
2015-11-08T23:30:00Z | 2015-11-08 15:30 | PST | 2015-11-08 15:30 | 0 | Approved | 50
2015-11-08T23:45:00Z | 2015-11-08 15:45 | PST | 2015-11-08 15:45 | 0 | Approved | 50
2015-11-09T00:00:00Z | 2015-11-08 16:00 | PST | 2015-11-08 16:00 | 0 | Approved | 50
2015-11-09T00:15:00Z | 2015-11-08 16:15 | PST | 2015-11-08 16:15 | 0 | Approved | 50
2015-11-09T00:30:00Z | 2015-11-08 16:30 | PST | 2015-11-08 16:30 | 0 | Approved | 50
2015-11-09T00:45:00Z | 2015-11-08 16:45 | PST | 2015-11-08 16:45 | 0 | Approved | 50
2015-11-09T01:00:00Z | 2015-11-08 17:00 | PST | 2015-11-08 17:00 | 0 | Approved | 50
2015-11-09T01:15:00Z | 2015-11-08 17:15 | PST | 2015-11-08 17:15 | 0 | Approved | 50
2015-11-09T01:30:00Z | 2015-11-08 17:30 | PST | 2015-11-08 17:30 | 0 | Approved | 50
2015-11-09T01:45:00Z | 2015-11-08 17:45 | PST | 2015-11-08 17:45 | 0 | Approved | 50
2015-11-09T02:00:00Z | 2015-11-08 18:00 | PST | 2015-11-08 18:00 | 0 | Approved | 50
2015-11-09T02:15:00Z | 2015-11-08 18:15 | PST | 2015-11-08 18:15 | 0 | Approved | 50
2015-11-09T02:30:00Z | 2015-11-08 18:30 | PST | 2015-11-08 18:30 | 0 | Approved | 50
2015-11-09T02:45:00Z | 2015-11-08 18:45 | PST | 2015-11-08 18:45 | 0 | Approved | 50
2015-11-09T03:00:00Z | 2015-11-08 19:00 | PST | 2015-11-08 19:00 | 0 | Approved | 50
2015-11-09T03:15:00Z | 2015-11-08 19:15 | PST | 2015-11-08 19:15 | 0 | Approved | 50
2015-11-09T03:30:00Z | 2015-11-08 19:30 | PST | 2015-11-08 19:30 | 0 | Approved | 50
2015-11-09T03:45:00Z | 2015-11-08 19:45 | PST | 2015-11-08 19:45 | 0 | Approved | 50
2015-11-09T04:00:00Z | 2015-11-08 20:00 | PST | 2015-11-08 20:00 | 0 | Approved | 50
2015-11-09T04:15:00Z | 2015-11-08 20:15 | PST | 2015-11-08 20:15 | 0 | Approved | 50
2015-11-09T04:30:00Z | 2015-11-08 20:30 | PST | 2015-11-08 20:30 | 0 | Approved | 50
2015-11-09T04:45:00Z | 2015-11-08 20:45 | PST | 2015-11-08 20:45 | 0 | Approved | 50
2015-11-09T05:00:00Z | 2015-11-08 21:00 | PST | 2015-11-08 21:00 | 0 | Approved | 50
2015-11-09T05:15:00Z | 2015-11-08 21:15 | PST | 2015-11-08 21:15 | 0 | Approved | 50
2015-11-09T05:30:00Z | 2015-11-08 21:30 | PST | 2015-11-08 21:30 | 0 | Approved | 50
2015-11-09T05:45:00Z | 2015-11-08 21:45 | PST | 2015-11-08 21:45 | 0 | Approved | 50
2015-11-09T06:00:00Z | 2015-11-08 22:00 | PST | 2015-11-08 22:00 | 0 | Approved | 50
2015-11-09T06:15:00Z | 2015-11-08 22:15 | PST | 2015-11-08 22:15 | 0 | Approved | 50
2015-11-09T06:30:00Z | 2015-11-08 22:30 | PST | 2015-11-08 22:30 | 0 | Approved | 50
2015-11-09T06:45:00Z | 2015-11-08 22:45 | PST | 2015-11-08 22:45 | 0 | Approved | 50
2015-11-09T07:00:00Z | 2015-11-08 23:00 | PST | 2015-11-08 23:00 | 0 | Approved | 50
2015-11-09T07:15:00Z | 2015-11-08 23:15 | PST | 2015-11-08 23:15 | 0 | Approved | 50
2015-11-09T07:30:00Z | 2015-11-08 23:30 | PST | 2015-11-08 23:30 | 0 | Approved | 50
2015-11-09T07:45:00Z | 2015-11-08 23:45 | PST | 2015-11-08 23:45 | 0 | Approved | 50
2015-11-09T08:00:00Z | 2015-11-09 | PST | 2015-11-09 | 0 | Approved | 50
2015-11-09T08:15:00Z | 2015-11-09 00:15 | PST | 2015-11-09 00:15 | 0 | Approved | 50
2015-11-09T08:30:00Z | 2015-11-09 00:30 | PST | 2015-11-09 00:30 | 0 | Approved | 50
2015-11-09T08:45:00Z | 2015-11-09 00:45 | PST | 2015-11-09 00:45 | 0 | Approved | 50
2015-11-09T09:00:00Z | 2015-11-09 01:00 | PST | 2015-11-09 01:00 | 0 | Approved | 50
2015-11-09T09:15:00Z | 2015-11-09 01:15 | PST | 2015-11-09 01:15 | 0 | Approved | 50
2015-11-09T09:30:00Z | 2015-11-09 01:30 | PST | 2015-11-09 01:30 | 0 | Approved | 50
2015-11-09T09:45:00Z | 2015-11-09 01:45 | PST | 2015-11-09 01:45 | 0 | Approved | 50
2015-11-09T10:00:00Z | 2015-11-09 02:00 | PST | 2015-11-09 02:00 | 0 | Approved | 50
2015-11-09T10:15:00Z | 2015-11-09 02:15 | PST | 2015-11-09 02:15 | 0 | Approved | 50
2015-11-09T10:30:00Z | 2015-11-09 02:30 | PST | 2015-11-09 02:30 | 0 | Approved | 50
2015-11-09T10:45:00Z | 2015-11-09 02:45 | PST | 2015-11-09 02:45 | 0 | Approved | 50
2015-11-09T11:00:00Z | 2015-11-09 03:00 | PST | 2015-11-09 03:00 | 0 | Approved | 50
2015-11-09T11:15:00Z | 2015-11-09 03:15 | PST | 2015-11-09 03:15 | 0 | Approved | 50
2015-11-09T11:30:00Z | 2015-11-09 03:30 | PST | 2015-11-09 03:30 | 0 | Approved | 50
2015-11-09T11:45:00Z | 2015-11-09 03:45 | PST | 2015-11-09 03:45 | 0 | Approved | 50
2015-11-09T12:00:00Z | 2015-11-09 04:00 | PST | 2015-11-09 04:00 | 0 | Approved | 50
2015-11-09T12:15:00Z | 2015-11-09 04:15 | PST | 2015-11-09 04:15 | 0 | Approved | 50
2015-11-09T12:30:00Z | 2015-11-09 04:30 | PST | 2015-11-09 04:30 | 0 | Approved | 50
2015-11-09T12:45:00Z | 2015-11-09 04:45 | PST | 2015-11-09 04:45 | 0 | Approved | 50
2015-11-09T13:00:00Z | 2015-11-09 05:00 | PST | 2015-11-09 05:00 | 0 | Approved | 50
2015-11-09T13:15:00Z | 2015-11-09 05:15 | PST | 2015-11-09 05:15 | 0 | Approved | 50
2015-11-09T13:30:00Z | 2015-11-09 05:30 | PST | 2015-11-09 05:30 | 0 | Approved | 50
2015-11-09T13:45:00Z | 2015-11-09 05:45 | PST | 2015-11-09 05:45 | 0 | Approved | 50
2015-11-09T14:00:00Z | 2015-11-09 06:00 | PST | 2015-11-09 06:00 | 0 | Approved | 50
2015-11-09T14:15:00Z | 2015-11-09 06:15 | PST | 2015-11-09 06:15 | 0 | Approved | 50
2015-11-09T14:30:00Z | 2015-11-09 06:30 | PST | 2015-11-09 06:30 | 0 | Approved | 50
2015-11-09T14:45:00Z | 2015-11-09 06:45 | PST | 2015-11-09 06:45 | 0 | Approved | 50
2015-11-09T15:00:00Z | 2015-11-09 07:00 | PST | 2015-11-09 07:00 | 0 | Approved | 50
2015-11-09T15:15:00Z | 2015-11-09 07:15 | PST | 2015-11-09 07:15 | 0 | Approved | 50
2015-11-09T15:30:00Z | 2015-11-09 07:30 | PST | 2015-11-09 07:30 | 0 | Approved | 50
2015-11-09T15:45:00Z | 2015-11-09 07:45 | PST | 2015-11-09 07:45 | 0 | Approved | 50
2015-11-09T16:00:00Z | 2015-11-09 08:00 | PST | 2015-11-09 08:00 | 0 | Approved | 50
2015-11-09T16:15:00Z | 2015-11-09 08:15 | PST | 2015-11-09 08:15 | 0 | Approved | 50
2015-11-09T16:30:00Z | 2015-11-09 08:30 | PST | 2015-11-09 08:30 | 0 | Approved | 50
2015-11-09T16:45:00Z | 2015-11-09 08:45 | PST | 2015-11-09 08:45 | 0 | Approved | 50
2015-11-09T17:00:00Z | 2015-11-09 09:00 | PST | 2015-11-09 09:00 | 0 | Approved | 50
2015-11-09T17:15:00Z | 2015-11-09 09:15 | PST | 2015-11-09 09:15 | 0 | Approved | 50
2015-11-09T17:30:00Z | 2015-11-09 09:30 | PST | 2015-11-09 09:30 | 0 | Approved | 50
2015-11-09T17:45:00Z | 2015-11-09 09:45 | PST | 2015-11-09 09:45 | 0 | Approved | 50
2015-11-09T18:00:00Z | 2015-11-09 10:00 | PST | 2015-11-09 10:00 | 0 | Approved | 50
2015-11-09T18:15:00Z | 2015-11-09 10:15 | PST | 2015-11-09 10:15 | 0 | Approved | 50
2015-11-09T18:30:00Z | 2015-11-09 10:30 | PST | 2015-11-09 10:30 | 0 | Approved | 50
2015-11-09T18:45:00Z | 2015-11-09 10:45 | PST | 2015-11-09 10:45 | 0 | Approved | 50
2015-11-09T19:00:00Z | 2015-11-09 11:00 | PST | 2015-11-09 11:00 | 0 | Approved | 50
2015-11-09T19:15:00Z | 2015-11-09 11:15 | PST | 2015-11-09 11:15 | 0 | Approved | 50
2015-11-09T19:30:00Z | 2015-11-09 11:30 | PST | 2015-11-09 11:30 | 0 | Approved | 50
2015-11-09T19:45:00Z | 2015-11-09 11:45 | PST | 2015-11-09 11:45 | 0 | Approved | 50
2015-11-09T20:00:00Z | 2015-11-09 12:00 | PST | 2015-11-09 12:00 | 0 | Approved | 50
2015-11-09T20:15:00Z | 2015-11-09 12:15 | PST | 2015-11-09 12:15 | 0 | Approved | 50
2015-11-09T20:30:00Z | 2015-11-09 12:30 | PST | 2015-11-09 12:30 | 0 | Approved | 50
2015-11-09T20:45:00Z | 2015-11-09 12:45 | PST | 2015-11-09 12:45 | 0 | Approved | 50
2015-11-09T21:00:00Z | 2015-11-09 13:00 | PST | 2015-11-09 13:00 | 0 | Approved | 50
2015-11-09T21:15:00Z | 2015-11-09 13:15 | PST | 2015-11-09 13:15 | 0 | Approved | 50
2015-11-09T21:30:00Z | 2015-11-09 13:30 | PST | 2015-11-09 13:30 | 0 | Approved | 50
2015-11-09T21:45:00Z | 2015-11-09 13:45 | PST | 2015-11-09 13:45 | 0 | Approved | 50
2015-11-09T22:00:00Z | 2015-11-09 14:00 | PST | 2015-11-09 14:00 | 0 | Approved | 50
2015-11-09T22:15:00Z | 2015-11-09 14:15 | PST | 2015-11-09 14:15 | 0 | Approved | 50
2015-11-09T22:30:00Z | 2015-11-09 14:30 | PST | 2015-11-09 14:30 | 0 | Approved | 50
2015-11-09T22:45:00Z | 2015-11-09 14:45 | PST | 2015-11-09 14:45 | 0 | Approved | 50
2015-11-09T23:00:00Z | 2015-11-09 15:00 | PST | 2015-11-09 15:00 | 0 | Approved | 50
2015-11-09T23:15:00Z | 2015-11-09 15:15 | PST | 2015-11-09 15:15 | 0 | Approved | 50
2015-11-09T23:30:00Z | 2015-11-09 15:30 | PST | 2015-11-09 15:30 | 0 | Approved | 50
2015-11-09T23:45:00Z | 2015-11-09 15:45 | PST | 2015-11-09 15:45 | 0 | Approved | 50
2015-11-10T00:00:00Z | 2015-11-09 16:00 | PST | 2015-11-09 16:00 | 0 | Approved | 50
2015-11-10T00:15:00Z | 2015-11-09 16:15 | PST | 2015-11-09 16:15 | 0 | Approved | 50
2015-11-10T00:30:00Z | 2015-11-09 16:30 | PST | 2015-11-09 16:30 | 0 | Approved | 50
2015-11-10T00:45:00Z | 2015-11-09 16:45 | PST | 2015-11-09 16:45 | 0 | Approved | 50
2015-11-10T01:00:00Z | 2015-11-09 17:00 | PST | 2015-11-09 17:00 | 0 | Approved | 50
2015-11-10T01:15:00Z | 2015-11-09 17:15 | PST | 2015-11-09 17:15 | 0 | Approved | 50
2015-11-10T01:30:00Z | 2015-11-09 17:30 | PST | 2015-11-09 17:30 | 0 | Approved | 50
2015-11-10T01:45:00Z | 2015-11-09 17:45 | PST | 2015-11-09 17:45 | 0 | Approved | 50
2015-11-10T02:00:00Z | 2015-11-09 18:00 | PST | 2015-11-09 18:00 | 0 | Approved | 50
2015-11-10T02:15:00Z | 2015-11-09 18:15 | PST | 2015-11-09 18:15 | 0 | Approved | 50
2015-11-10T02:30:00Z | 2015-11-09 18:30 | PST | 2015-11-09 18:30 | 0 | Approved | 50
2015-11-10T02:45:00Z | 2015-11-09 18:45 | PST | 2015-11-09 18:45 | 0 | Approved | 50
2015-11-10T03:00:00Z | 2015-11-09 19:00 | PST | 2015-11-09 19:00 | 0 | Approved | 50
2015-11-10T03:15:00Z | 2015-11-09 19:15 | PST | 2015-11-09 19:15 | 0 | Approved | 50
2015-11-10T03:30:00Z | 2015-11-09 19:30 | PST | 2015-11-09 19:30 | 0 | Approved | 50
2015-11-10T03:45:00Z | 2015-11-09 19:45 | PST | 2015-11-09 19:45 | 0 | Approved | 50
2015-11-10T04:00:00Z | 2015-11-09 20:00 | PST | 2015-11-09 20:00 | 0 | Approved | 50
2015-11-10T04:15:00Z | 2015-11-09 20:15 | PST | 2015-11-09 20:15 | 0 | Approved | 50
2015-11-10T04:30:00Z | 2015-11-09 20:30 | PST | 2015-11-09 20:30 | 0 | Approved | 50
2015-11-10T04:45:00Z | 2015-11-09 20:45 | PST | 2015-11-09 20:45 | 0 | Approved | 50
2015-11-10T05:00:00Z | 2015-11-09 21:00 | PST | 2015-11-09 21:00 | 0 | Approved | 50
2015-11-10T05:15:00Z | 2015-11-09 21:15 | PST | 2015-11-09 21:15 | 0 | Approved | 50
2015-11-10T05:30:00Z | 2015-11-09 21:30 | PST | 2015-11-09 21:30 | 0 | Approved | 50
2015-11-10T05:45:00Z | 2015-11-09 21:45 | PST | 2015-11-09 21:45 | 0 | Approved | 50
2015-11-10T06:00:00Z | 2015-11-09 22:00 | PST | 2015-11-09 22:00 | 0 | Approved | 50
2015-11-10T06:15:00Z | 2015-11-09 22:15 | PST | 2015-11-09 22:15 | 0 | Approved | 50
2015-11-10T06:30:00Z | 2015-11-09 22:30 | PST | 2015-11-09 22:30 | 0 | Approved | 50
2015-11-10T06:45:00Z | 2015-11-09 22:45 | PST | 2015-11-09 22:45 | 0 | Approved | 50
2015-11-10T07:00:00Z | 2015-11-09 23:00 | PST | 2015-11-09 23:00 | 0 | Approved | 50
2015-11-10T07:15:00Z | 2015-11-09 23:15 | PST | 2015-11-09 23:15 | 0 | Approved | 50
2015-11-10T07:30:00Z | 2015-11-09 23:30 | PST | 2015-11-09 23:30 | 0 | Approved | 50
2015-11-10T07:45:00Z | 2015-11-09 23:45 | PST | 2015-11-09 23:45 | 0 | Approved | 50
2015-11-10T08:00:00Z | 2015-11-10 | PST | 2015-11-10 | 0 | Approved | 50
2015-11-10T08:15:00Z | 2015-11-10 00:15 | PST | 2015-11-10 00:15 | 0 | Approved | 50
2015-11-10T08:30:00Z | 2015-11-10 00:30 | PST | 2015-11-10 00:30 | 0 | Approved | 50
2015-11-10T08:45:00Z | 2015-11-10 00:45 | PST | 2015-11-10 00:45 | 0 | Approved | 50
2015-11-10T09:00:00Z | 2015-11-10 01:00 | PST | 2015-11-10 01:00 | 0 | Approved | 50
2015-11-10T09:15:00Z | 2015-11-10 01:15 | PST | 2015-11-10 01:15 | 0 | Approved | 50
2015-11-10T09:30:00Z | 2015-11-10 01:30 | PST | 2015-11-10 01:30 | 0 | Approved | 50
2015-11-10T09:45:00Z | 2015-11-10 01:45 | PST | 2015-11-10 01:45 | 0 | Approved | 50
2015-11-10T10:00:00Z | 2015-11-10 02:00 | PST | 2015-11-10 02:00 | 0 | Approved | 50
2015-11-10T10:15:00Z | 2015-11-10 02:15 | PST | 2015-11-10 02:15 | 0 | Approved | 50
2015-11-10T10:30:00Z | 2015-11-10 02:30 | PST | 2015-11-10 02:30 | 0 | Approved | 50
2015-11-10T10:45:00Z | 2015-11-10 02:45 | PST | 2015-11-10 02:45 | 0 | Approved | 50
2015-11-10T11:00:00Z | 2015-11-10 03:00 | PST | 2015-11-10 03:00 | 0 | Approved | 50
2015-11-10T11:15:00Z | 2015-11-10 03:15 | PST | 2015-11-10 03:15 | 0 | Approved | 50
2015-11-10T11:30:00Z | 2015-11-10 03:30 | PST | 2015-11-10 03:30 | 0 | Approved | 50
2015-11-10T11:45:00Z | 2015-11-10 03:45 | PST | 2015-11-10 03:45 | 0 | Approved | 50
2015-11-10T12:00:00Z | 2015-11-10 04:00 | PST | 2015-11-10 04:00 | 0 | Approved | 50
2015-11-10T12:15:00Z | 2015-11-10 04:15 | PST | 2015-11-10 04:15 | 0 | Approved | 50
2015-11-10T12:30:00Z | 2015-11-10 04:30 | PST | 2015-11-10 04:30 | 0 | Approved | 50
2015-11-10T12:45:00Z | 2015-11-10 04:45 | PST | 2015-11-10 04:45 | 0 | Approved | 50
2015-11-10T13:00:00Z | 2015-11-10 05:00 | PST | 2015-11-10 05:00 | 0 | Approved | 50
2015-11-10T13:15:00Z | 2015-11-10 05:15 | PST | 2015-11-10 05:15 | 0 | Approved | 50
2015-11-10T13:30:00Z | 2015-11-10 05:30 | PST | 2015-11-10 05:30 | 0 | Approved | 50
2015-11-10T13:45:00Z | 2015-11-10 05:45 | PST | 2015-11-10 05:45 | 0 | Approved | 50
2015-11-10T14:00:00Z | 2015-11-10 06:00 | PST | 2015-11-10 06:00 | 0 | Approved | 50
2015-11-10T14:15:00Z | 2015-11-10 06:15 | PST | 2015-11-10 06:15 | 0 | Approved | 50
2015-11-10T14:30:00Z | 2015-11-10 06:30 | PST | 2015-11-10 06:30 | 0 | Approved | 50
2015-11-10T14:45:00Z | 2015-11-10 06:45 | PST | 2015-11-10 06:45 | 0 | Approved | 50
2015-11-10T15:00:00Z | 2015-11-10 07:00 | PST | 2015-11-10 07:00 | 0 | Approved | 50
2015-11-10T15:15:00Z | 2015-11-10 07:15 | PST | 2015-11-10 07:15 | 0 | Approved | 50
2015-11-10T15:30:00Z | 2015-11-10 07:30 | PST | 2015-11-10 07:30 | 0 | Approved | 50
2015-11-10T15:45:00Z | 2015-11-10 07:45 | PST | 2015-11-10 07:45 | 0 | Approved | 50
2015-11-10T16:00:00Z | 2015-11-10 08:00 | PST | 2015-11-10 08:00 | 0 | Approved | 50
2015-11-10T16:15:00Z | 2015-11-10 08:15 | PST | 2015-11-10 08:15 | 0 | Approved | 50
2015-11-10T16:30:00Z | 2015-11-10 08:30 | PST | 2015-11-10 08:30 | 0 | Approved | 50
2015-11-10T16:45:00Z | 2015-11-10 08:45 | PST | 2015-11-10 08:45 | 0 | Approved | 50
2015-11-10T17:00:00Z | 2015-11-10 09:00 | PST | 2015-11-10 09:00 | 0 | Approved | 50
2015-11-10T17:15:00Z | 2015-11-10 09:15 | PST | 2015-11-10 09:15 | 0 | Approved | 50
2015-11-10T17:30:00Z | 2015-11-10 09:30 | PST | 2015-11-10 09:30 | 0 | Approved | 50
2015-11-10T17:45:00Z | 2015-11-10 09:45 | PST | 2015-11-10 09:45 | 0 | Approved | 50
2015-11-10T18:00:00Z | 2015-11-10 10:00 | PST | 2015-11-10 10:00 | 0 | Approved | 50
2015-11-10T18:15:00Z | 2015-11-10 10:15 | PST | 2015-11-10 10:15 | 0 | Approved | 50
2015-11-10T18:30:00Z | 2015-11-10 10:30 | PST | 2015-11-10 10:30 | 0 | Approved | 50
2015-11-10T18:45:00Z | 2015-11-10 10:45 | PST | 2015-11-10 10:45 | 0 | Approved | 50
2015-11-10T19:00:00Z | 2015-11-10 11:00 | PST | 2015-11-10 11:00 | 0 | Approved | 50
2015-11-10T19:15:00Z | 2015-11-10 11:15 | PST | 2015-11-10 11:15 | 0 | Approved | 50
2015-11-10T19:30:00Z | 2015-11-10 11:30 | PST | 2015-11-10 11:30 | 0 | Approved | 50
2015-11-10T19:45:00Z | 2015-11-10 11:45 | PST | 2015-11-10 11:45 | 0 | Approved | 50
2015-11-10T20:00:00Z | 2015-11-10 12:00 | PST | 2015-11-10 12:00 | 0 | Approved | 50
2015-11-10T20:15:00Z | 2015-11-10 12:15 | PST | 2015-11-10 12:15 | 0 | Approved | 50
2015-11-10T20:30:00Z | 2015-11-10 12:30 | PST | 2015-11-10 12:30 | 0 | Approved | 50
2015-11-10T20:45:00Z | 2015-11-10 12:45 | PST | 2015-11-10 12:45 | 0 | Approved | 50
2015-11-10T21:00:00Z | 2015-11-10 13:00 | PST | 2015-11-10 13:00 | 0 | Approved | 50
2015-11-10T21:15:00Z | 2015-11-10 13:15 | PST | 2015-11-10 13:15 | 0 | Approved | 50
2015-11-10T21:30:00Z | 2015-11-10 13:30 | PST | 2015-11-10 13:30 | 0 | Approved | 50
2015-11-10T21:45:00Z | 2015-11-10 13:45 | PST | 2015-11-10 13:45 | 0 | Approved | 50
2015-11-10T22:00:00Z | 2015-11-10 14:00 | PST | 2015-11-10 14:00 | 0 | Approved | 50
2015-11-10T22:15:00Z | 2015-11-10 14:15 | PST | 2015-11-10 14:15 | 0 | Approved | 50
2015-11-10T22:30:00Z | 2015-11-10 14:30 | PST | 2015-11-10 14:30 | 0 | Approved | 50
2015-11-10T22:45:00Z | 2015-11-10 14:45 | PST | 2015-11-10 14:45 | 0 | Approved | 50
2015-11-10T23:00:00Z | 2015-11-10 15:00 | PST | 2015-11-10 15:00 | 0 | Approved | 50
2015-11-10T23:15:00Z | 2015-11-10 15:15 | PST | 2015-11-10 15:15 | 0 | Approved | 50
2015-11-10T23:30:00Z | 2015-11-10 15:30 | PST | 2015-11-10 15:30 | 0 | Approved | 50
2015-11-10T23:45:00Z | 2015-11-10 15:45 | PST | 2015-11-10 15:45 | 0 | Approved | 50
2015-11-11T00:00:00Z | 2015-11-10 16:00 | PST | 2015-11-10 16:00 | 0 | Approved | 50
2015-11-11T00:15:00Z | 2015-11-10 16:15 | PST | 2015-11-10 16:15 | 0 | Approved | 50
2015-11-11T00:30:00Z | 2015-11-10 16:30 | PST | 2015-11-10 16:30 | 0 | Approved | 50
2015-11-11T00:45:00Z | 2015-11-10 16:45 | PST | 2015-11-10 16:45 | 0 | Approved | 50
2015-11-11T01:00:00Z | 2015-11-10 17:00 | PST | 2015-11-10 17:00 | 0 | Approved | 50
2015-11-11T01:15:00Z | 2015-11-10 17:15 | PST | 2015-11-10 17:15 | 0 | Approved | 50
2015-11-11T01:30:00Z | 2015-11-10 17:30 | PST | 2015-11-10 17:30 | 0 | Approved | 50
2015-11-11T01:45:00Z | 2015-11-10 17:45 | PST | 2015-11-10 17:45 | 0 | Approved | 50
2015-11-11T02:00:00Z | 2015-11-10 18:00 | PST | 2015-11-10 18:00 | 0 | Approved | 50
2015-11-11T02:15:00Z | 2015-11-10 18:15 | PST | 2015-11-10 18:15 | 0 | Approved | 50
2015-11-11T02:30:00Z | 2015-11-10 18:30 | PST | 2015-11-10 18:30 | 0 | Approved | 50
2015-11-11T02:45:00Z | 2015-11-10 18:45 | PST | 2015-11-10 18:45 | 0 | Approved | 50
2015-11-11T03:00:00Z | 2015-11-10 19:00 | PST | 2015-11-10 19:00 | 0 | Approved | 50
2015-11-11T03:15:00Z | 2015-11-10 19:15 | PST | 2015-11-10 19:15 | 0 | Approved | 50
2015-11-11T03:30:00Z | 2015-11-10 19:30 | PST | 2015-11-10 19:30 | 0 | Approved | 50
2015-11-11T03:45:00Z | 2015-11-10 19:45 | PST | 2015-11-10 19:45 | 0 | Approved | 50
2015-11-11T04:00:00Z | 2015-11-10 20:00 | PST | 2015-11-10 20:00 | 0 | Approved | 50
2015-11-11T04:15:00Z | 2015-11-10 20:15 | PST | 2015-11-10 20:15 | 0 | Approved | 50
2015-11-11T04:30:00Z | 2015-11-10 20:30 | PST | 2015-11-10 20:30 | 0 | Approved | 50
2015-11-11T04:45:00Z | 2015-11-10 20:45 | PST | 2015-11-10 20:45 | 0 | Approved | 50
2015-11-11T05:00:00Z | 2015-11-10 21:00 | PST | 2015-11-10 21:00 | 0 | Approved | 50
2015-11-11T05:15:00Z | 2015-11-10 21:15 | PST | 2015-11-10 21:15 | 0 | Approved | 50
2015-11-11T05:30:00Z | 2015-11-10 21:30 | PST | 2015-11-10 21:30 | 0 | Approved | 50
2015-11-11T05:45:00Z | 2015-11-10 21:45 | PST | 2015-11-10 21:45 | 0 | Approved | 50
2015-11-11T06:00:00Z | 2015-11-10 22:00 | PST | 2015-11-10 22:00 | 0 | Approved | 50
2015-11-11T06:15:00Z | 2015-11-10 22:15 | PST | 2015-11-10 22:15 | 0 | Approved | 50
2015-11-11T06:30:00Z | 2015-11-10 22:30 | PST | 2015-11-10 22:30 | 0 | Approved | 50
2015-11-11T06:45:00Z | 2015-11-10 22:45 | PST | 2015-11-10 22:45 | 0 | Approved | 50
2015-11-11T07:00:00Z | 2015-11-10 23:00 | PST | 2015-11-10 23:00 | 0 | Approved | 50
2015-11-11T07:15:00Z | 2015-11-10 23:15 | PST | 2015-11-10 23:15 | 0 | Approved | 50
2015-11-11T07:30:00Z | 2015-11-10 23:30 | PST | 2015-11-10 23:30 | 0 | Approved | 50
2015-11-11T07:45:00Z | 2015-11-10 23:45 | PST | 2015-11-10 23:45 | 0 | Approved | 50
2015-11-11T08:00:00Z | 2015-11-11 | PST | 2015-11-11 | 0 | Approved | 50
2015-11-11T08:15:00Z | 2015-11-11 00:15 | PST | 2015-11-11 00:15 | 0 | Approved | 50
2015-11-11T08:30:00Z | 2015-11-11 00:30 | PST | 2015-11-11 00:30 | 0 | Approved | 50
2015-11-11T08:45:00Z | 2015-11-11 00:45 | PST | 2015-11-11 00:45 | 0 | Approved | 50
2015-11-11T09:00:00Z | 2015-11-11 01:00 | PST | 2015-11-11 01:00 | 0 | Approved | 50
2015-11-11T09:15:00Z | 2015-11-11 01:15 | PST | 2015-11-11 01:15 | 0 | Approved | 50
2015-11-11T09:30:00Z | 2015-11-11 01:30 | PST | 2015-11-11 01:30 | 0 | Approved | 50
2015-11-11T09:45:00Z | 2015-11-11 01:45 | PST | 2015-11-11 01:45 | 0 | Approved | 50
2015-11-11T10:00:00Z | 2015-11-11 02:00 | PST | 2015-11-11 02:00 | 0 | Approved | 50
2015-11-11T10:15:00Z | 2015-11-11 02:15 | PST | 2015-11-11 02:15 | 0 | Approved | 50
2015-11-11T10:30:00Z | 2015-11-11 02:30 | PST | 2015-11-11 02:30 | 0 | Approved | 50
2015-11-11T10:45:00Z | 2015-11-11 02:45 | PST | 2015-11-11 02:45 | 0 | Approved | 50
2015-11-11T11:00:00Z | 2015-11-11 03:00 | PST | 2015-11-11 03:00 | 0 | Approved | 50
2015-11-11T11:15:00Z | 2015-11-11 03:15 | PST | 2015-11-11 03:15 | 0 | Approved | 50
2015-11-11T11:30:00Z | 2015-11-11 03:30 | PST | 2015-11-11 03:30 | 0 | Approved | 50
2015-11-11T11:45:00Z | 2015-11-11 03:45 | PST | 2015-11-11 03:45 | 0 | Approved | 50
2015-11-11T12:00:00Z | 2015-11-11 04:00 | PST | 2015-11-11 04:00 | 0 | Approved | 50
2015-11-11T12:15:00Z | 2015-11-11 04:15 | PST | 2015-11-11 04:15 | 0 | Approved | 50
2015-11-11T12:30:00Z | 2015-11-11 04:30 | PST | 2015-11-11 04:30 | 0 | Approved | 50
2015-11-11T12:45:00Z | 2015-11-11 04:45 | PST | 2015-11-11 04:45 | 0 | Approved | 50
2015-11-11T13:00:00Z | 2015-11-11 05:00 | PST | 2015-11-11 05:00 | 0 | Approved | 50
2015-11-11T13:15:00Z | 2015-11-11 05:15 | PST | 2015-11-11 05:15 | 0 | Approved | 50
2015-11-11T13:30:00Z | 2015-11-11 05:30 | PST | 2015-11-11 05:30 | 0 | Approved | 50
2015-11-11T13:45:00Z | 2015-11-11 05:45 | PST | 2015-11-11 05:45 | 0 | Approved | 50
2015-11-11T14:00:00Z | 2015-11-11 06:00 | PST | 2015-11-11 06:00 | 0 | Approved | 50
2015-11-11T14:15:00Z | 2015-11-11 06:15 | PST | 2015-11-11 06:15 | 0 | Approved | 50
2015-11-11T14:30:00Z | 2015-11-11 06:30 | PST | 2015-11-11 06:30 | 0 | Approved | 50
2015-11-11T14:45:00Z | 2015-11-11 06:45 | PST | 2015-11-11 06:45 | 0 | Approved | 50
2015-11-11T15:00:00Z | 2015-11-11 07:00 | PST | 2015-11-11 07:00 | 0 | Approved | 50
2015-11-11T15:15:00Z | 2015-11-11 07:15 | PST | 2015-11-11 07:15 | 0 | Approved | 50
2015-11-11T15:30:00Z | 2015-11-11 07:30 | PST | 2015-11-11 07:30 | 0 | Approved | 50
2015-11-11T15:45:00Z | 2015-11-11 07:45 | PST | 2015-11-11 07:45 | 0 | Approved | 50
2015-11-11T16:00:00Z | 2015-11-11 08:00 | PST | 2015-11-11 08:00 | 0 | Approved | 50
2015-11-11T16:15:00Z | 2015-11-11 08:15 | PST | 2015-11-11 08:15 | 0 | Approved | 50
2015-11-11T16:30:00Z | 2015-11-11 08:30 | PST | 2015-11-11 08:30 | 0 | Approved | 50
2015-11-11T16:45:00Z | 2015-11-11 08:45 | PST | 2015-11-11 08:45 | 0 | Approved | 50
2015-11-11T17:00:00Z | 2015-11-11 09:00 | PST | 2015-11-11 09:00 | 0 | Approved | 50
2015-11-11T17:15:00Z | 2015-11-11 09:15 | PST | 2015-11-11 09:15 | 0 | Approved | 50
2015-11-11T17:30:00Z | 2015-11-11 09:30 | PST | 2015-11-11 09:30 | 0 | Approved | 50
2015-11-11T17:45:00Z | 2015-11-11 09:45 | PST | 2015-11-11 09:45 | 0 | Approved | 50
2015-11-11T18:00:00Z | 2015-11-11 10:00 | PST | 2015-11-11 10:00 | 0 | Approved | 50
2015-11-11T18:15:00Z | 2015-11-11 10:15 | PST | 2015-11-11 10:15 | 0 | Approved | 50
2015-11-11T18:30:00Z | 2015-11-11 10:30 | PST | 2015-11-11 10:30 | 0 | Approved | 50
2015-11-11T18:45:00Z | 2015-11-11 10:45 | PST | 2015-11-11 10:45 | 0 | Approved | 50
2015-11-11T19:00:00Z | 2015-11-11 11:00 | PST | 2015-11-11 11:00 | 0 | Approved | 50
2015-11-11T19:15:00Z | 2015-11-11 11:15 | PST | 2015-11-11 11:15 | 0 | Approved | 50
2015-11-11T19:30:00Z | 2015-11-11 11:30 | PST | 2015-11-11 11:30 | 0 | Approved | 50
2015-11-11T19:45:00Z | 2015-11-11 11:45 | PST | 2015-11-11 11:45 | 0 | Approved | 50
2015-11-11T20:00:00Z | 2015-11-11 12:00 | PST | 2015-11-11 12:00 | 0 | Approved | 50
2015-11-11T20:15:00Z | 2015-11-11 12:15 | PST | 2015-11-11 12:15 | 0 | Approved | 50
2015-11-11T20:30:00Z | 2015-11-11 12:30 | PST | 2015-11-11 12:30 | 0 | Approved | 50
2015-11-11T20:45:00Z | 2015-11-11 12:45 | PST | 2015-11-11 12:45 | 0 | Approved | 50
2015-11-11T21:00:00Z | 2015-11-11 13:00 | PST | 2015-11-11 13:00 | 0 | Approved | 50
2015-11-11T21:15:00Z | 2015-11-11 13:15 | PST | 2015-11-11 13:15 | 0 | Approved | 50
2015-11-11T21:30:00Z | 2015-11-11 13:30 | PST | 2015-11-11 13:30 | 0 | Approved | 50
2015-11-11T21:45:00Z | 2015-11-11 13:45 | PST | 2015-11-11 13:45 | 0 | Approved | 50
2015-11-11T22:00:00Z | 2015-11-11 14:00 | PST | 2015-11-11 14:00 | 0 | Approved | 50
2015-11-11T22:15:00Z | 2015-11-11 14:15 | PST | 2015-11-11 14:15 | 0 | Approved | 50
2015-11-11T22:30:00Z | 2015-11-11 14:30 | PST | 2015-11-11 14:30 | 0 | Approved | 50
2015-11-11T22:45:00Z | 2015-11-11 14:45 | PST | 2015-11-11 14:45 | 0 | Approved | 50
2015-11-11T23:00:00Z | 2015-11-11 15:00 | PST | 2015-11-11 15:00 | 0 | Approved | 50
2015-11-11T23:15:00Z | 2015-11-11 15:15 | PST | 2015-11-11 15:15 | 0 | Approved | 50
2015-11-11T23:30:00Z | 2015-11-11 15:30 | PST | 2015-11-11 15:30 | 0 | Approved | 50
2015-11-11T23:45:00Z | 2015-11-11 15:45 | PST | 2015-11-11 15:45 | 0 | Approved | 50
2015-11-12T00:00:00Z | 2015-11-11 16:00 | PST | 2015-11-11 16:00 | 0 | Approved | 50
2015-11-12T00:15:00Z | 2015-11-11 16:15 | PST | 2015-11-11 16:15 | 0 | Approved | 50
2015-11-12T00:30:00Z | 2015-11-11 16:30 | PST | 2015-11-11 16:30 | 0 | Approved | 50
2015-11-12T00:45:00Z | 2015-11-11 16:45 | PST | 2015-11-11 16:45 | 0 | Approved | 50
2015-11-12T01:00:00Z | 2015-11-11 17:00 | PST | 2015-11-11 17:00 | 0 | Approved | 50
2015-11-12T01:15:00Z | 2015-11-11 17:15 | PST | 2015-11-11 17:15 | 0 | Approved | 50
2015-11-12T01:30:00Z | 2015-11-11 17:30 | PST | 2015-11-11 17:30 | 0 | Approved | 50
2015-11-12T01:45:00Z | 2015-11-11 17:45 | PST | 2015-11-11 17:45 | 0 | Approved | 50
2015-11-12T02:00:00Z | 2015-11-11 18:00 | PST | 2015-11-11 18:00 | 0 | Approved | 50
2015-11-12T02:15:00Z | 2015-11-11 18:15 | PST | 2015-11-11 18:15 | 0 | Approved | 50
2015-11-12T02:30:00Z | 2015-11-11 18:30 | PST | 2015-11-11 18:30 | 0 | Approved | 50
2015-11-12T02:45:00Z | 2015-11-11 18:45 | PST | 2015-11-11 18:45 | 0 | Approved | 50
2015-11-12T03:00:00Z | 2015-11-11 19:00 | PST | 2015-11-11 19:00 | 0 | Approved | 50
2015-11-12T03:15:00Z | 2015-11-11 19:15 | PST | 2015-11-11 19:15 | 0 | Approved | 50
2015-11-12T03:30:00Z | 2015-11-11 19:30 | PST | 2015-11-11 19:30 | 0 | Approved | 50
2015-11-12T03:45:00Z | 2015-11-11 19:45 | PST | 2015-11-11 19:45 | 0 | Approved | 50
2015-11-12T04:00:00Z | 2015-11-11 20:00 | PST | 2015-11-11 20:00 | 0 | Approved | 50
2015-11-12T04:15:00Z | 2015-11-11 20:15 | PST | 2015-11-11 20:15 | 0 | Approved | 50
2015-11-12T04:30:00Z | 2015-11-11 20:30 | PST | 2015-11-11 20:30 | 0 | Approved | 50
2015-11-12T04:45:00Z | 2015-11-11 20:45 | PST | 2015-11-11 20:45 | 0 | Approved | 50
2015-11-12T05:00:00Z | 2015-11-11 21:00 | PST | 2015-11-11 21:00 | 0 | Approved | 50
2015-11-12T05:15:00Z | 2015-11-11 21:15 | PST | 2015-11-11 21:15 | 0 | Approved | 50
2015-11-12T05:30:00Z | 2015-11-11 21:30 | PST | 2015-11-11 21:30 | 0 | Approved | 50
2015-11-12T05:45:00Z | 2015-11-11 21:45 | PST | 2015-11-11 21:45 | 0 | Approved | 50
2015-11-12T06:00:00Z | 2015-11-11 22:00 | PST | 2015-11-11 22:00 | 0 | Approved | 50
2015-11-12T06:15:00Z | 2015-11-11 22:15 | PST | 2015-11-11 22:15 | 0 | Approved | 50
2015-11-12T06:30:00Z | 2015-11-11 22:30 | PST | 2015-11-11 22:30 | 0 | Approved | 50
2015-11-12T06:45:00Z | 2015-11-11 22:45 | PST | 2015-11-11 22:45 | 0 | Approved | 50
2015-11-12T07:00:00Z | 2015-11-11 23:00 | PST | 2015-11-11 23:00 | 0 | Approved | 50
2015-11-12T07:15:00Z | 2015-11-11 23:15 | PST | 2015-11-11 23:15 | 0 | Approved | 50
2015-11-12T07:30:00Z | 2015-11-11 23:30 | PST | 2015-11-11 23:30 | 0 | Approved | 50
2015-11-12T07:45:00Z | 2015-11-11 23:45 | PST | 2015-11-11 23:45 | 0 | Approved | 50
2015-11-12T08:00:00Z | 2015-11-12 | PST | 2015-11-12 | 0 | Approved | 50
2015-11-12T08:15:00Z | 2015-11-12 00:15 | PST | 2015-11-12 00:15 | 0 | Approved | 50
2015-11-12T08:30:00Z | 2015-11-12 00:30 | PST | 2015-11-12 00:30 | 0 | Approved | 50
2015-11-12T08:45:00Z | 2015-11-12 00:45 | PST | 2015-11-12 00:45 | 0 | Approved | 50
2015-11-12T09:00:00Z | 2015-11-12 01:00 | PST | 2015-11-12 01:00 | 0 | Approved | 50
2015-11-12T09:15:00Z | 2015-11-12 01:15 | PST | 2015-11-12 01:15 | 0 | Approved | 50
2015-11-12T09:30:00Z | 2015-11-12 01:30 | PST | 2015-11-12 01:30 | 0 | Approved | 50
2015-11-12T09:45:00Z | 2015-11-12 01:45 | PST | 2015-11-12 01:45 | 0 | Approved | 50
2015-11-12T10:00:00Z | 2015-11-12 02:00 | PST | 2015-11-12 02:00 | 0 | Approved | 50
2015-11-12T10:15:00Z | 2015-11-12 02:15 | PST | 2015-11-12 02:15 | 0 | Approved | 50
2015-11-12T10:30:00Z | 2015-11-12 02:30 | PST | 2015-11-12 02:30 | 0 | Approved | 50
2015-11-12T10:45:00Z | 2015-11-12 02:45 | PST | 2015-11-12 02:45 | 0 | Approved | 50
2015-11-12T11:00:00Z | 2015-11-12 03:00 | PST | 2015-11-12 03:00 | 0 | Approved | 50
2015-11-12T11:15:00Z | 2015-11-12 03:15 | PST | 2015-11-12 03:15 | 0 | Approved | 50
2015-11-12T11:30:00Z | 2015-11-12 03:30 | PST | 2015-11-12 03:30 | 0 | Approved | 50
2015-11-12T11:45:00Z | 2015-11-12 03:45 | PST | 2015-11-12 03:45 | 0 | Approved | 50
2015-11-12T12:00:00Z | 2015-11-12 04:00 | PST | 2015-11-12 04:00 | 0 | Approved | 50
2015-11-12T12:15:00Z | 2015-11-12 04:15 | PST | 2015-11-12 04:15 | 0 | Approved | 50
2015-11-12T12:30:00Z | 2015-11-12 04:30 | PST | 2015-11-12 04:30 | 0 | Approved | 50
2015-11-12T12:45:00Z | 2015-11-12 04:45 | PST | 2015-11-12 04:45 | 0 | Approved | 50
2015-11-12T13:00:00Z | 2015-11-12 05:00 | PST | 2015-11-12 05:00 | 0 | Approved | 50
2015-11-12T13:15:00Z | 2015-11-12 05:15 | PST | 2015-11-12 05:15 | 0 | Approved | 50
2015-11-12T13:30:00Z | 2015-11-12 05:30 | PST | 2015-11-12 05:30 | 0 | Approved | 50
2015-11-12T13:45:00Z | 2015-11-12 05:45 | PST | 2015-11-12 05:45 | 0 | Approved | 50
2015-11-12T14:00:00Z | 2015-11-12 06:00 | PST | 2015-11-12 06:00 | 0 | Approved | 50
2015-11-12T14:15:00Z | 2015-11-12 06:15 | PST | 2015-11-12 06:15 | 0 | Approved | 50
2015-11-12T14:30:00Z | 2015-11-12 06:30 | PST | 2015-11-12 06:30 | 0 | Approved | 50
2015-11-12T14:45:00Z | 2015-11-12 06:45 | PST | 2015-11-12 06:45 | 0 | Approved | 50
2015-11-12T15:00:00Z | 2015-11-12 07:00 | PST | 2015-11-12 07:00 | 0 | Approved | 50
2015-11-12T15:15:00Z | 2015-11-12 07:15 | PST | 2015-11-12 07:15 | 0 | Approved | 50
2015-11-12T15:30:00Z | 2015-11-12 07:30 | PST | 2015-11-12 07:30 | 0 | Approved | 50
2015-11-12T15:45:00Z | 2015-11-12 07:45 | PST | 2015-11-12 07:45 | 0 | Approved | 50
2015-11-12T16:00:00Z | 2015-11-12 08:00 | PST | 2015-11-12 08:00 | 0 | Approved | 50
2015-11-12T16:15:00Z | 2015-11-12 08:15 | PST | 2015-11-12 08:15 | 0 | Approved | 50
2015-11-12T16:30:00Z | 2015-11-12 08:30 | PST | 2015-11-12 08:30 | 0 | Approved | 50
2015-11-12T16:45:00Z | 2015-11-12 08:45 | PST | 2015-11-12 08:45 | 0 | Approved | 50
2015-11-12T17:00:00Z | 2015-11-12 09:00 | PST | 2015-11-12 09:00 | 0 | Approved | 50
2015-11-12T17:15:00Z | 2015-11-12 09:15 | PST | 2015-11-12 09:15 | 0 | Approved | 50
2015-11-12T17:30:00Z | 2015-11-12 09:30 | PST | 2015-11-12 09:30 | 0 | Approved | 50
2015-11-12T17:45:00Z | 2015-11-12 09:45 | PST | 2015-11-12 09:45 | 0 | Approved | 50
2015-11-12T18:00:00Z | 2015-11-12 10:00 | PST | 2015-11-12 10:00 | 0 | Approved | 50
2015-11-12T18:15:00Z | 2015-11-12 10:15 | PST | 2015-11-12 10:15 | 0 | Approved | 50
2015-11-12T18:30:00Z | 2015-11-12 10:30 | PST | 2015-11-12 10:30 | 0 | Approved | 50
2015-11-12T18:45:00Z | 2015-11-12 10:45 | PST | 2015-11-12 10:45 | 0 | Approved | 50
2015-11-12T19:00:00Z | 2015-11-12 11:00 | PST | 2015-11-12 11:00 | 0 | Approved | 50
2015-11-12T19:15:00Z | 2015-11-12 11:15 | PST | 2015-11-12 11:15 | 0 | Approved | 50
2015-11-12T19:30:00Z | 2015-11-12 11:30 | PST | 2015-11-12 11:30 | 0 | Approved | 50
2015-11-12T19:45:00Z | 2015-11-12 11:45 | PST | 2015-11-12 11:45 | 0 | Approved | 50
2015-11-12T20:00:00Z | 2015-11-12 12:00 | PST | 2015-11-12 12:00 | 0 | Approved | 50
2015-11-12T20:15:00Z | 2015-11-12 12:15 | PST | 2015-11-12 12:15 | 0 | Approved | 50
2015-11-12T20:30:00Z | 2015-11-12 12:30 | PST | 2015-11-12 12:30 | 0 | Approved | 50
2015-11-12T20:45:00Z | 2015-11-12 12:45 | PST | 2015-11-12 12:45 | 0 | Approved | 50
2015-11-12T21:00:00Z | 2015-11-12 13:00 | PST | 2015-11-12 13:00 | 0 | Approved | 50
2015-11-12T21:15:00Z | 2015-11-12 13:15 | PST | 2015-11-12 13:15 | 0 | Approved | 50
2015-11-12T21:30:00Z | 2015-11-12 13:30 | PST | 2015-11-12 13:30 | 0 | Approved | 50
2015-11-12T21:45:00Z | 2015-11-12 13:45 | PST | 2015-11-12 13:45 | 0 | Approved | 50
2015-11-12T22:00:00Z | 2015-11-12 14:00 | PST | 2015-11-12 14:00 | 0 | Approved | 50
2015-11-12T22:15:00Z | 2015-11-12 14:15 | PST | 2015-11-12 14:15 | 0 | Approved | 50
2015-11-12T22:30:00Z | 2015-11-12 14:30 | PST | 2015-11-12 14:30 | 0 | Approved | 50
2015-11-12T22:45:00Z | 2015-11-12 14:45 | PST | 2015-11-12 14:45 | 0 | Approved | 50
2015-11-12T23:00:00Z | 2015-11-12 15:00 | PST | 2015-11-12 15:00 | 0 | Approved | 50
2015-11-12T23:15:00Z | 2015-11-12 15:15 | PST | 2015-11-12 15:15 | 0 | Approved | 50
2015-11-12T23:30:00Z | 2015-11-12 15:30 | PST | 2015-11-12 15:30 | 0 | Approved | 50
2015-11-12T23:45:00Z | 2015-11-12 15:45 | PST | 2015-11-12 15:45 | 0 | Approved | 50
2015-11-13T00:00:00Z | 2015-11-12 16:00 | PST | 2015-11-12 16:00 | 0 | Approved | 50
2015-11-13T00:15:00Z | 2015-11-12 16:15 | PST | 2015-11-12 16:15 | 0 | Approved | 50
2015-11-13T00:30:00Z | 2015-11-12 16:30 | PST | 2015-11-12 16:30 | 0 | Approved | 50
2015-11-13T00:45:00Z | 2015-11-12 16:45 | PST | 2015-11-12 16:45 | 0 | Approved | 50
2015-11-13T01:00:00Z | 2015-11-12 17:00 | PST | 2015-11-12 17:00 | 0 | Approved | 50
2015-11-13T01:15:00Z | 2015-11-12 17:15 | PST | 2015-11-12 17:15 | 0 | Approved | 50
2015-11-13T01:30:00Z | 2015-11-12 17:30 | PST | 2015-11-12 17:30 | 0 | Approved | 50
2015-11-13T01:45:00Z | 2015-11-12 17:45 | PST | 2015-11-12 17:45 | 0 | Approved | 50
2015-11-13T02:00:00Z | 2015-11-12 18:00 | PST | 2015-11-12 18:00 | 0 | Approved | 50
2015-11-13T02:15:00Z | 2015-11-12 18:15 | PST | 2015-11-12 18:15 | 0 | Approved | 50
2015-11-13T02:30:00Z | 2015-11-12 18:30 | PST | 2015-11-12 18:30 | 0 | Approved | 50
2015-11-13T02:45:00Z | 2015-11-12 18:45 | PST | 2015-11-12 18:45 | 0 | Approved | 50
2015-11-13T03:00:00Z | 2015-11-12 19:00 | PST | 2015-11-12 19:00 | 0 | Approved | 50
2015-11-13T03:15:00Z | 2015-11-12 19:15 | PST | 2015-11-12 19:15 | 0 | Approved | 50
2015-11-13T03:30:00Z | 2015-11-12 19:30 | PST | 2015-11-12 19:30 | 0 | Approved | 50
2015-11-13T03:45:00Z | 2015-11-12 19:45 | PST | 2015-11-12 19:45 | 0 | Approved | 50
2015-11-13T04:00:00Z | 2015-11-12 20:00 | PST | 2015-11-12 20:00 | 0 | Approved | 50
2015-11-13T04:15:00Z | 2015-11-12 20:15 | PST | 2015-11-12 20:15 | 0 | Approved | 50
2015-11-13T04:30:00Z | 2015-11-12 20:30 | PST | 2015-11-12 20:30 | 0 | Approved | 50
2015-11-13T04:45:00Z | 2015-11-12 20:45 | PST | 2015-11-12 20:45 | 0 | Approved | 50
2015-11-13T05:00:00Z | 2015-11-12 21:00 | PST | 2015-11-12 21:00 | 0 | Approved | 50
2015-11-13T05:15:00Z | 2015-11-12 21:15 | PST | 2015-11-12 21:15 | 0 | Approved | 50
2015-11-13T05:30:00Z | 2015-11-12 21:30 | PST | 2015-11-12 21:30 | 0 | Approved | 50
2015-11-13T05:45:00Z | 2015-11-12 21:45 | PST | 2015-11-12 21:45 | 0 | Approved | 50
2015-11-13T06:00:00Z | 2015-11-12 22:00 | PST | 2015-11-12 22:00 | 0 | Approved | 50
2015-11-13T06:15:00Z | 2015-11-12 22:15 | PST | 2015-11-12 22:15 | 0 | Approved | 50
2015-11-13T06:30:00Z | 2015-11-12 22:30 | PST | 2015-11-12 22:30 | 0 | Approved | 50
2015-11-13T06:45:00Z | 2015-11-12 22:45 | PST | 2015-11-12 22:45 | 0 | Approved | 50
2015-11-13T07:00:00Z | 2015-11-12 23:00 | PST | 2015-11-12 23:00 | 0 | Approved | 50
2015-11-13T07:15:00Z | 2015-11-12 23:15 | PST | 2015-11-12 23:15 | 0 | Approved | 50
2015-11-13T07:30:00Z | 2015-11-12 23:30 | PST | 2015-11-12 23:30 | 0 | Approved | 50
2015-11-13T07:45:00Z | 2015-11-12 23:45 | PST | 2015-11-12 23:45 | 0 | Approved | 50
2015-11-13T08:00:00Z | 2015-11-13 | PST | 2015-11-13 | 0 | Approved | 50
2015-11-13T08:15:00Z | 2015-11-13 00:15 | PST | 2015-11-13 00:15 | 0 | Approved | 50
2015-11-13T08:30:00Z | 2015-11-13 00:30 | PST | 2015-11-13 00:30 | 0 | Approved | 50
2015-11-13T08:45:00Z | 2015-11-13 00:45 | PST | 2015-11-13 00:45 | 0 | Approved | 50
2015-11-13T09:00:00Z | 2015-11-13 01:00 | PST | 2015-11-13 01:00 | 0 | Approved | 50
2015-11-13T09:15:00Z | 2015-11-13 01:15 | PST | 2015-11-13 01:15 | 0 | Approved | 50
2015-11-13T09:30:00Z | 2015-11-13 01:30 | PST | 2015-11-13 01:30 | 0 | Approved | 50
2015-11-13T09:45:00Z | 2015-11-13 01:45 | PST | 2015-11-13 01:45 | 0 | Approved | 50
2015-11-13T10:00:00Z | 2015-11-13 02:00 | PST | 2015-11-13 02:00 | 0 | Approved | 50
2015-11-13T10:15:00Z | 2015-11-13 02:15 | PST | 2015-11-13 02:15 | 0 | Approved | 50
2015-11-13T10:30:00Z | 2015-11-13 02:30 | PST | 2015-11-13 02:30 | 0 | Approved | 50
2015-11-13T10:45:00Z | 2015-11-13 02:45 | PST | 2015-11-13 02:45 | 0 | Approved | 50
2015-11-13T11:00:00Z | 2015-11-13 03:00 | PST | 2015-11-13 03:00 | 0 | Approved | 50
2015-11-13T11:15:00Z | 2015-11-13 03:15 | PST | 2015-11-13 03:15 | 0 | Approved | 50
2015-11-13T11:30:00Z | 2015-11-13 03:30 | PST | 2015-11-13 03:30 | 0 | Approved | 50
2015-11-13T11:45:00Z | 2015-11-13 03:45 | PST | 2015-11-13 03:45 | 0 | Approved | 50
2015-11-13T12:00:00Z | 2015-11-13 04:00 | PST | 2015-11-13 04:00 | 0 | Approved | 50
2015-11-13T12:15:00Z | 2015-11-13 04:15 | PST | 2015-11-13 04:15 | 0 | Approved | 50
2015-11-13T12:30:00Z | 2015-11-13 04:30 | PST | 2015-11-13 04:30 | 0 | Approved | 50
2015-11-13T12:45:00Z | 2015-11-13 04:45 | PST | 2015-11-13 04:45 | 0 | Approved | 50
2015-11-13T13:00:00Z | 2015-11-13 05:00 | PST | 2015-11-13 05:00 | 0 | Approved | 50
2015-11-13T13:15:00Z | 2015-11-13 05:15 | PST | 2015-11-13 05:15 | 0 | Approved | 50
2015-11-13T13:30:00Z | 2015-11-13 05:30 | PST | 2015-11-13 05:30 | 0 | Approved | 50
2015-11-13T13:45:00Z | 2015-11-13 05:45 | PST | 2015-11-13 05:45 | 0 | Approved | 50
2015-11-13T14:00:00Z | 2015-11-13 06:00 | PST | 2015-11-13 06:00 | 0 | Approved | 50
2015-11-13T14:15:00Z | 2015-11-13 06:15 | PST | 2015-11-13 06:15 | 0 | Approved | 50
2015-11-13T14:30:00Z | 2015-11-13 06:30 | PST | 2015-11-13 06:30 | 0 | Approved | 50
2015-11-13T14:45:00Z | 2015-11-13 06:45 | PST | 2015-11-13 06:45 | 0 | Approved | 50
2015-11-13T15:00:00Z | 2015-11-13 07:00 | PST | 2015-11-13 07:00 | 0 | Approved | 50
2015-11-13T15:15:00Z | 2015-11-13 07:15 | PST | 2015-11-13 07:15 | 0 | Approved | 50
2015-11-13T15:30:00Z | 2015-11-13 07:30 | PST | 2015-11-13 07:30 | 0 | Approved | 50
2015-11-13T15:45:00Z | 2015-11-13 07:45 | PST | 2015-11-13 07:45 | 0 | Approved | 50
2015-11-13T16:00:00Z | 2015-11-13 08:00 | PST | 2015-11-13 08:00 | 0 | Approved | 50
2015-11-13T16:15:00Z | 2015-11-13 08:15 | PST | 2015-11-13 08:15 | 0 | Approved | 50
2015-11-13T16:30:00Z | 2015-11-13 08:30 | PST | 2015-11-13 08:30 | 0 | Approved | 50
2015-11-13T16:45:00Z | 2015-11-13 08:45 | PST | 2015-11-13 08:45 | 0 | Approved | 50
2015-11-13T17:00:00Z | 2015-11-13 09:00 | PST | 2015-11-13 09:00 | 0 | Approved | 50
2015-11-13T17:15:00Z | 2015-11-13 09:15 | PST | 2015-11-13 09:15 | 0 | Approved | 50
2015-11-13T17:30:00Z | 2015-11-13 09:30 | PST | 2015-11-13 09:30 | 0 | Approved | 50
2015-11-13T17:45:00Z | 2015-11-13 09:45 | PST | 2015-11-13 09:45 | 0 | Approved | 50
2015-11-13T18:00:00Z | 2015-11-13 10:00 | PST | 2015-11-13 10:00 | 0 | Approved | 50
2015-11-13T18:15:00Z | 2015-11-13 10:15 | PST | 2015-11-13 10:15 | 0 | Approved | 50
2015-11-13T18:30:00Z | 2015-11-13 10:30 | PST | 2015-11-13 10:30 | 0 | Approved | 50
2015-11-13T18:45:00Z | 2015-11-13 10:45 | PST | 2015-11-13 10:45 | 0 | Approved | 50
2015-11-13T19:00:00Z | 2015-11-13 11:00 | PST | 2015-11-13 11:00 | 0 | Approved | 50
2015-11-13T19:15:00Z | 2015-11-13 11:15 | PST | 2015-11-13 11:15 | 0 | Approved | 50
2015-11-13T19:30:00Z | 2015-11-13 11:30 | PST | 2015-11-13 11:30 | 0 | Approved | 50
2015-11-13T19:45:00Z | 2015-11-13 11:45 | PST | 2015-11-13 11:45 | 0 | Approved | 50
2015-11-13T20:00:00Z | 2015-11-13 12:00 | PST | 2015-11-13 12:00 | 0 | Approved | 50
2015-11-13T20:15:00Z | 2015-11-13 12:15 | PST | 2015-11-13 12:15 | 0 | Approved | 50
2015-11-13T20:30:00Z | 2015-11-13 12:30 | PST | 2015-11-13 12:30 | 0 | Approved | 50
2015-11-13T20:45:00Z | 2015-11-13 12:45 | PST | 2015-11-13 12:45 | 0 | Approved | 50
2015-11-13T21:00:00Z | 2015-11-13 13:00 | PST | 2015-11-13 13:00 | 0 | Approved | 50
2015-11-13T21:15:00Z | 2015-11-13 13:15 | PST | 2015-11-13 13:15 | 0 | Approved | 50
2015-11-13T21:30:00Z | 2015-11-13 13:30 | PST | 2015-11-13 13:30 | 0 | Approved | 50
2015-11-13T21:45:00Z | 2015-11-13 13:45 | PST | 2015-11-13 13:45 | 0 | Approved | 50
2015-11-13T22:00:00Z | 2015-11-13 14:00 | PST | 2015-11-13 14:00 | 0 | Approved | 50
2015-11-13T22:15:00Z | 2015-11-13 14:15 | PST | 2015-11-13 14:15 | 0 | Approved | 50
2015-11-13T22:30:00Z | 2015-11-13 14:30 | PST | 2015-11-13 14:30 | 0 | Approved | 50
2015-11-13T22:45:00Z | 2015-11-13 14:45 | PST | 2015-11-13 14:45 | 0 | Approved | 50
2015-11-13T23:00:00Z | 2015-11-13 15:00 | PST | 2015-11-13 15:00 | 0 | Approved | 50
2015-11-13T23:15:00Z | 2015-11-13 15:15 | PST | 2015-11-13 15:15 | 0 | Approved | 50
2015-11-13T23:30:00Z | 2015-11-13 15:30 | PST | 2015-11-13 15:30 | 0 | Approved | 50
2015-11-13T23:45:00Z | 2015-11-13 15:45 | PST | 2015-11-13 15:45 | 0 | Approved | 50
2015-11-14T00:00:00Z | 2015-11-13 16:00 | PST | 2015-11-13 16:00 | 0 | Approved | 50
2015-11-14T00:15:00Z | 2015-11-13 16:15 | PST | 2015-11-13 16:15 | 0 | Approved | 50
2015-11-14T00:30:00Z | 2015-11-13 16:30 | PST | 2015-11-13 16:30 | 0 | Approved | 50
2015-11-14T00:45:00Z | 2015-11-13 16:45 | PST | 2015-11-13 16:45 | 0 | Approved | 50
2015-11-14T01:00:00Z | 2015-11-13 17:00 | PST | 2015-11-13 17:00 | 0 | Approved | 50
2015-11-14T01:15:00Z | 2015-11-13 17:15 | PST | 2015-11-13 17:15 | 0 | Approved | 50
2015-11-14T01:30:00Z | 2015-11-13 17:30 | PST | 2015-11-13 17:30 | 0 | Approved | 50
2015-11-14T01:45:00Z | 2015-11-13 17:45 | PST | 2015-11-13 17:45 | 0 | Approved | 50
2015-11-14T02:00:00Z | 2015-11-13 18:00 | PST | 2015-11-13 18:00 | 0 | Approved | 50
2015-11-14T02:15:00Z | 2015-11-13 18:15 | PST | 2015-11-13 18:15 | 0 | Approved | 50
2015-11-14T02:30:00Z | 2015-11-13 18:30 | PST | 2015-11-13 18:30 | 0 | Approved | 50
2015-11-14T02:45:00Z | 2015-11-13 18:45 | PST | 2015-11-13 18:45 | 0 | Approved | 50
2015-11-14T03:00:00Z | 2015-11-13 19:00 | PST | 2015-11-13 19:00 | 0 | Approved | 50
2015-11-14T03:15:00Z | 2015-11-13 19:15 | PST | 2015-11-13 19:15 | 0 | Approved | 50
2015-11-14T03:30:00Z | 2015-11-13 19:30 | PST | 2015-11-13 19:30 | 0 | Approved | 50
2015-11-14T03:45:00Z | 2015-11-13 19:45 | PST | 2015-11-13 19:45 | 0 | Approved | 50
2015-11-14T04:00:00Z | 2015-11-13 20:00 | PST | 2015-11-13 20:00 | 0 | Approved | 50
2015-11-14T04:15:00Z | 2015-11-13 20:15 | PST | 2015-11-13 20:15 | 0 | Approved | 50
2015-11-14T04:30:00Z | 2015-11-13 20:30 | PST | 2015-11-13 20:30 | 0 | Approved | 50
2015-11-14T04:45:00Z | 2015-11-13 20:45 | PST | 2015-11-13 20:45 | 0 | Approved | 50
2015-11-14T05:00:00Z | 2015-11-13 21:00 | PST | 2015-11-13 21:00 | 0 | Approved | 50
2015-11-14T05:15:00Z | 2015-11-13 21:15 | PST | 2015-11-13 21:15 | 0 | Approved | 50
2015-11-14T05:30:00Z | 2015-11-13 21:30 | PST | 2015-11-13 21:30 | 0 | Approved | 50
2015-11-14T05:45:00Z | 2015-11-13 21:45 | PST | 2015-11-13 21:45 | 0 | Approved | 50
2015-11-14T06:00:00Z | 2015-11-13 22:00 | PST | 2015-11-13 22:00 | 0 | Approved | 50
2015-11-14T06:15:00Z | 2015-11-13 22:15 | PST | 2015-11-13 22:15 | 0 | Approved | 50
2015-11-14T06:30:00Z | 2015-11-13 22:30 | PST | 2015-11-13 22:30 | 0 | Approved | 50
2015-11-14T06:45:00Z | 2015-11-13 22:45 | PST | 2015-11-13 22:45 | 0 | Approved | 50
2015-11-14T07:00:00Z | 2015-11-13 23:00 | PST | 2015-11-13 23:00 | 0 | Approved | 50
2015-11-14T07:15:00Z | 2015-11-13 23:15 | PST | 2015-11-13 23:15 | 0 | Approved | 50
2015-11-14T07:30:00Z | 2015-11-13 23:30 | PST | 2015-11-13 23:30 | 0 | Approved | 50
2015-11-14T07:45:00Z | 2015-11-13 23:45 | PST | 2015-11-13 23:45 | 0 | Approved | 50
2015-11-14T08:00:00Z | 2015-11-14 | PST | 2015-11-14 | 0 | Approved | 50
2015-11-14T08:15:00Z | 2015-11-14 00:15 | PST | 2015-11-14 00:15 | 0 | Approved | 50
2015-11-14T08:30:00Z | 2015-11-14 00:30 | PST | 2015-11-14 00:30 | 0 | Approved | 50
2015-11-14T08:45:00Z | 2015-11-14 00:45 | PST | 2015-11-14 00:45 | 0 | Approved | 50
2015-11-14T09:00:00Z | 2015-11-14 01:00 | PST | 2015-11-14 01:00 | 0 | Approved | 50
2015-11-14T09:15:00Z | 2015-11-14 01:15 | PST | 2015-11-14 01:15 | 0 | Approved | 50
2015-11-14T09:30:00Z | 2015-11-14 01:30 | PST | 2015-11-14 01:30 | 0 | Approved | 50
2015-11-14T09:45:00Z | 2015-11-14 01:45 | PST | 2015-11-14 01:45 | 0 | Approved | 50
2015-11-14T10:00:00Z | 2015-11-14 02:00 | PST | 2015-11-14 02:00 | 0 | Approved | 50
2015-11-14T10:15:00Z | 2015-11-14 02:15 | PST | 2015-11-14 02:15 | 0 | Approved | 50
2015-11-14T10:30:00Z | 2015-11-14 02:30 | PST | 2015-11-14 02:30 | 0 | Approved | 50
2015-11-14T10:45:00Z | 2015-11-14 02:45 | PST | 2015-11-14 02:45 | 0 | Approved | 50
2015-11-14T11:00:00Z | 2015-11-14 03:00 | PST | 2015-11-14 03:00 | 0 | Approved | 50
2015-11-14T11:15:00Z | 2015-11-14 03:15 | PST | 2015-11-14 03:15 | 0 | Approved | 50
2015-11-14T11:30:00Z | 2015-11-14 03:30 | PST | 2015-11-14 03:30 | 0 | Approved | 50
2015-11-14T11:45:00Z | 2015-11-14 03:45 | PST | 2015-11-14 03:45 | 0 | Approved | 50
2015-11-14T12:00:00Z | 2015-11-14 04:00 | PST | 2015-11-14 04:00 | 0 | Approved | 50
2015-11-14T12:15:00Z | 2015-11-14 04:15 | PST | 2015-11-14 04:15 | 0 | Approved | 50
2015-11-14T12:30:00Z | 2015-11-14 04:30 | PST | 2015-11-14 04:30 | 0 | Approved | 50
2015-11-14T12:45:00Z | 2015-11-14 04:45 | PST | 2015-11-14 04:45 | 0 | Approved | 50
2015-11-14T13:00:00Z | 2015-11-14 05:00 | PST | 2015-11-14 05:00 | 0 | Approved | 50
2015-11-14T13:15:00Z | 2015-11-14 05:15 | PST | 2015-11-14 05:15 | 0 | Approved | 50
2015-11-14T13:30:00Z | 2015-11-14 05:30 | PST | 2015-11-14 05:30 | 0 | Approved | 50
2015-11-14T13:45:00Z | 2015-11-14 05:45 | PST | 2015-11-14 05:45 | 0 | Approved | 50
2015-11-14T14:00:00Z | 2015-11-14 06:00 | PST | 2015-11-14 06:00 | 0 | Approved | 50
2015-11-14T14:15:00Z | 2015-11-14 06:15 | PST | 2015-11-14 06:15 | 0 | Approved | 50
2015-11-14T14:30:00Z | 2015-11-14 06:30 | PST | 2015-11-14 06:30 | 0 | Approved | 50
2015-11-14T14:45:00Z | 2015-11-14 06:45 | PST | 2015-11-14 06:45 | 0 | Approved | 50
2015-11-14T15:00:00Z | 2015-11-14 07:00 | PST | 2015-11-14 07:00 | 0 | Approved | 50
2015-11-14T15:15:00Z | 2015-11-14 07:15 | PST | 2015-11-14 07:15 | 0 | Approved | 50
2015-11-14T15:30:00Z | 2015-11-14 07:30 | PST | 2015-11-14 07:30 | 0 | Approved | 50
2015-11-14T15:45:00Z | 2015-11-14 07:45 | PST | 2015-11-14 07:45 | 0 | Approved | 50
2015-11-14T16:00:00Z | 2015-11-14 08:00 | PST | 2015-11-14 08:00 | 0 | Approved | 50
2015-11-14T16:15:00Z | 2015-11-14 08:15 | PST | 2015-11-14 08:15 | 0 | Approved | 50
2015-11-14T16:30:00Z | 2015-11-14 08:30 | PST | 2015-11-14 08:30 | 0 | Approved | 50
2015-11-14T16:45:00Z | 2015-11-14 08:45 | PST | 2015-11-14 08:45 | 0 | Approved | 50
2015-11-14T17:00:00Z | 2015-11-14 09:00 | PST | 2015-11-14 09:00 | 0 | Approved | 50
2015-11-14T17:15:00Z | 2015-11-14 09:15 | PST | 2015-11-14 09:15 | 0 | Approved | 50
2015-11-14T17:30:00Z | 2015-11-14 09:30 | PST | 2015-11-14 09:30 | 0 | Approved | 50
2015-11-14T17:45:00Z | 2015-11-14 09:45 | PST | 2015-11-14 09:45 | 0 | Approved | 50
2015-11-14T18:00:00Z | 2015-11-14 10:00 | PST | 2015-11-14 10:00 | 0 | Approved | 50
2015-11-14T18:15:00Z | 2015-11-14 10:15 | PST | 2015-11-14 10:15 | 0 | Approved | 50
2015-11-14T18:30:00Z | 2015-11-14 10:30 | PST | 2015-11-14 10:30 | 0 | Approved | 50
2015-11-14T18:45:00Z | 2015-11-14 10:45 | PST | 2015-11-14 10:45 | 0 | Approved | 50
2015-11-14T19:00:00Z | 2015-11-14 11:00 | PST | 2015-11-14 11:00 | 0 | Approved | 50
2015-11-14T19:15:00Z | 2015-11-14 11:15 | PST | 2015-11-14 11:15 | 0 | Approved | 50
2015-11-14T19:30:00Z | 2015-11-14 11:30 | PST | 2015-11-14 11:30 | 0 | Approved | 50
2015-11-14T19:45:00Z | 2015-11-14 11:45 | PST | 2015-11-14 11:45 | 0 | Approved | 50
2015-11-14T20:00:00Z | 2015-11-14 12:00 | PST | 2015-11-14 12:00 | 0 | Approved | 50
2015-11-14T20:15:00Z | 2015-11-14 12:15 | PST | 2015-11-14 12:15 | 0 | Approved | 50
2015-11-14T20:30:00Z | 2015-11-14 12:30 | PST | 2015-11-14 12:30 | 0 | Approved | 50
2015-11-14T20:45:00Z | 2015-11-14 12:45 | PST | 2015-11-14 12:45 | 0 | Approved | 50
2015-11-14T21:00:00Z | 2015-11-14 13:00 | PST | 2015-11-14 13:00 | 0 | Approved | 50
2015-11-14T21:15:00Z | 2015-11-14 13:15 | PST | 2015-11-14 13:15 | 0 | Approved | 50
2015-11-14T21:30:00Z | 2015-11-14 13:30 | PST | 2015-11-14 13:30 | 0 | Approved | 50
2015-11-14T21:45:00Z | 2015-11-14 13:45 | PST | 2015-11-14 13:45 | 0 | Approved | 50
2015-11-14T22:00:00Z | 2015-11-14 14:00 | PST | 2015-11-14 14:00 | 0 | Approved | 50
2015-11-14T22:15:00Z | 2015-11-14 14:15 | PST | 2015-11-14 14:15 | 0 | Approved | 50
2015-11-14T22:30:00Z | 2015-11-14 14:30 | PST | 2015-11-14 14:30 | 0 | Approved | 50
2015-11-14T22:45:00Z | 2015-11-14 14:45 | PST | 2015-11-14 14:45 | 0 | Approved | 50
2015-11-14T23:00:00Z | 2015-11-14 15:00 | PST | 2015-11-14 15:00 | 0 | Approved | 50
2015-11-14T23:15:00Z | 2015-11-14 15:15 | PST | 2015-11-14 15:15 | 0 | Approved | 50
2015-11-14T23:30:00Z | 2015-11-14 15:30 | PST | 2015-11-14 15:30 | 0 | Approved | 50
2015-11-14T23:45:00Z | 2015-11-14 15:45 | PST | 2015-11-14 15:45 | 0 | Approved | 50
2015-11-15T00:00:00Z | 2015-11-14 16:00 | PST | 2015-11-14 16:00 | 0 | Approved | 50
2015-11-15T00:15:00Z | 2015-11-14 16:15 | PST | 2015-11-14 16:15 | 0 | Approved | 50
2015-11-15T00:30:00Z | 2015-11-14 16:30 | PST | 2015-11-14 16:30 | 0 | Approved | 50
2015-11-15T00:45:00Z | 2015-11-14 16:45 | PST | 2015-11-14 16:45 | 0 | Approved | 50
2015-11-15T01:00:00Z | 2015-11-14 17:00 | PST | 2015-11-14 17:00 | 0 | Approved | 50
2015-11-15T01:15:00Z | 2015-11-14 17:15 | PST | 2015-11-14 17:15 | 0 | Approved | 50
2015-11-15T01:30:00Z | 2015-11-14 17:30 | PST | 2015-11-14 17:30 | 0 | Approved | 50
2015-11-15T01:45:00Z | 2015-11-14 17:45 | PST | 2015-11-14 17:45 | 0 | Approved | 50
2015-11-15T02:00:00Z | 2015-11-14 18:00 | PST | 2015-11-14 18:00 | 0 | Approved | 50
2015-11-15T02:15:00Z | 2015-11-14 18:15 | PST | 2015-11-14 18:15 | 0 | Approved | 50
2015-11-15T02:30:00Z | 2015-11-14 18:30 | PST | 2015-11-14 18:30 | 0 | Approved | 50
2015-11-15T02:45:00Z | 2015-11-14 18:45 | PST | 2015-11-14 18:45 | 0 | Approved | 50
2015-11-15T03:00:00Z | 2015-11-14 19:00 | PST | 2015-11-14 19:00 | 0 | Approved | 50
2015-11-15T03:15:00Z | 2015-11-14 19:15 | PST | 2015-11-14 19:15 | 0 | Approved | 50
2015-11-15T03:30:00Z | 2015-11-14 19:30 | PST | 2015-11-14 19:30 | 0 | Approved | 50
2015-11-15T03:45:00Z | 2015-11-14 19:45 | PST | 2015-11-14 19:45 | 0 | Approved | 50
2015-11-15T04:00:00Z | 2015-11-14 20:00 | PST | 2015-11-14 20:00 | 0 | Approved | 50
2015-11-15T04:15:00Z | 2015-11-14 20:15 | PST | 2015-11-14 20:15 | 0 | Approved | 50
2015-11-15T04:30:00Z | 2015-11-14 20:30 | PST | 2015-11-14 20:30 | 0 | Approved | 50
2015-11-15T04:45:00Z | 2015-11-14 20:45 | PST | 2015-11-14 20:45 | 0 | Approved | 50
2015-11-15T05:00:00Z | 2015-11-14 21:00 | PST | 2015-11-14 21:00 | 0 | Approved | 50
2015-11-15T05:15:00Z | 2015-11-14 21:15 | PST | 2015-11-14 21:15 | 0 | Approved | 50
2015-11-15T05:30:00Z | 2015-11-14 21:30 | PST | 2015-11-14 21:30 | 0 | Approved | 50
2015-11-15T05:45:00Z | 2015-11-14 21:45 | PST | 2015-11-14 21:45 | 0 | Approved | 50
2015-11-15T06:00:00Z | 2015-11-14 22:00 | PST | 2015-11-14 22:00 | 0 | Approved | 50
2015-11-15T06:15:00Z | 2015-11-14 22:15 | PST | 2015-11-14 22:15 | 0 | Approved | 50
2015-11-15T06:30:00Z | 2015-11-14 22:30 | PST | 2015-11-14 22:30 | 0 | Approved | 50
2015-11-15T06:45:00Z | 2015-11-14 22:45 | PST | 2015-11-14 22:45 | 0 | Approved | 50
2015-11-15T07:00:00Z | 2015-11-14 23:00 | PST | 2015-11-14 23:00 | 0 | Approved | 50
2015-11-15T07:15:00Z | 2015-11-14 23:15 | PST | 2015-11-14 23:15 | 0 | Approved | 50
2015-11-15T07:30:00Z | 2015-11-14 23:30 | PST | 2015-11-14 23:30 | 0 | Approved | 50
2015-11-15T07:45:00Z | 2015-11-14 23:45 | PST | 2015-11-14 23:45 | 0 | Approved | 50
2015-11-15T08:00:00Z | 2015-11-15 | PST | 2015-11-15 | 0 | Approved | 50
2015-11-15T08:15:00Z | 2015-11-15 00:15 | PST | 2015-11-15 00:15 | 0 | Approved | 50
2015-11-15T08:30:00Z | 2015-11-15 00:30 | PST | 2015-11-15 00:30 | 0 | Approved | 50
2015-11-15T08:45:00Z | 2015-11-15 00:45 | PST | 2015-11-15 00:45 | 0 | Approved | 50
2015-11-15T09:00:00Z | 2015-11-15 01:00 | PST | 2015-11-15 01:00 | 0 | Approved | 50
2015-11-15T09:15:00Z | 2015-11-15 01:15 | PST | 2015-11-15 01:15 | 0 | Approved | 50
2015-11-15T09:30:00Z | 2015-11-15 01:30 | PST | 2015-11-15 01:30 | 0 | Approved | 50
2015-11-15T09:45:00Z | 2015-11-15 01:45 | PST | 2015-11-15 01:45 | 0 | Approved | 50
2015-11-15T10:00:00Z | 2015-11-15 02:00 | PST | 2015-11-15 02:00 | 0 | Approved | 50
2015-11-15T10:15:00Z | 2015-11-15 02:15 | PST | 2015-11-15 02:15 | 0 | Approved | 50
2015-11-15T10:30:00Z | 2015-11-15 02:30 | PST | 2015-11-15 02:30 | 0 | Approved | 50
2015-11-15T10:45:00Z | 2015-11-15 02:45 | PST | 2015-11-15 02:45 | 0 | Approved | 50
2015-11-15T11:00:00Z | 2015-11-15 03:00 | PST | 2015-11-15 03:00 | 0 | Approved | 50
2015-11-15T11:15:00Z | 2015-11-15 03:15 | PST | 2015-11-15 03:15 | 0 | Approved | 50
2015-11-15T11:30:00Z | 2015-11-15 03:30 | PST | 2015-11-15 03:30 | 0 | Approved | 50
2015-11-15T11:45:00Z | 2015-11-15 03:45 | PST | 2015-11-15 03:45 | 0 | Approved | 50
2015-11-15T12:00:00Z | 2015-11-15 04:00 | PST | 2015-11-15 04:00 | 0 | Approved | 50
2015-11-15T12:15:00Z | 2015-11-15 04:15 | PST | 2015-11-15 04:15 | 0 | Approved | 50
2015-11-15T12:30:00Z | 2015-11-15 04:30 | PST | 2015-11-15 04:30 | 0 | Approved | 50
2015-11-15T12:45:00Z | 2015-11-15 04:45 | PST | 2015-11-15 04:45 | 0 | Approved | 50
2015-11-15T13:00:00Z | 2015-11-15 05:00 | PST | 2015-11-15 05:00 | 0 | Approved | 50
2015-11-15T13:15:00Z | 2015-11-15 05:15 | PST | 2015-11-15 05:15 | 0 | Approved | 50
2015-11-15T13:30:00Z | 2015-11-15 05:30 | PST | 2015-11-15 05:30 | 0 | Approved | 50
2015-11-15T13:45:00Z | 2015-11-15 05:45 | PST | 2015-11-15 05:45 | 0 | Approved | 50
2015-11-15T14:00:00Z | 2015-11-15 06:00 | PST | 2015-11-15 06:00 | 0 | Approved | 50
2015-11-15T14:15:00Z | 2015-11-15 06:15 | PST | 2015-11-15 06:15 | 0 | Approved | 50
2015-11-15T14:30:00Z | 2015-11-15 06:30 | PST | 2015-11-15 06:30 | 0 | Approved | 50
2015-11-15T14:45:00Z | 2015-11-15 06:45 | PST | 2015-11-15 06:45 | 0 | Approved | 50
2015-11-15T15:00:00Z | 2015-11-15 07:00 | PST | 2015-11-15 07:00 | 0 | Approved | 50
2015-11-15T15:15:00Z | 2015-11-15 07:15 | PST | 2015-11-15 07:15 | 0 | Approved | 50
2015-11-15T15:30:00Z | 2015-11-15 07:30 | PST | 2015-11-15 07:30 | 0 | Approved | 50
2015-11-15T15:45:00Z | 2015-11-15 07:45 | PST | 2015-11-15 07:45 | 0 | Approved | 50
2015-11-15T16:00:00Z | 2015-11-15 08:00 | PST | 2015-11-15 08:00 | 0 | Approved | 50
2015-11-15T16:15:00Z | 2015-11-15 08:15 | PST | 2015-11-15 08:15 | 0 | Approved | 50
2015-11-15T16:30:00Z | 2015-11-15 08:30 | PST | 2015-11-15 08:30 | 0 | Approved | 50
2015-11-15T16:45:00Z | 2015-11-15 08:45 | PST | 2015-11-15 08:45 | 0 | Approved | 50
2015-11-15T17:00:00Z | 2015-11-15 09:00 | PST | 2015-11-15 09:00 | 0 | Approved | 50
2015-11-15T17:15:00Z | 2015-11-15 09:15 | PST | 2015-11-15 09:15 | 0 | Approved | 50
2015-11-15T17:30:00Z | 2015-11-15 09:30 | PST | 2015-11-15 09:30 | 0 | Approved | 50
2015-11-15T17:45:00Z | 2015-11-15 09:45 | PST | 2015-11-15 09:45 | 0 | Approved | 50
2015-11-15T18:00:00Z | 2015-11-15 10:00 | PST | 2015-11-15 10:00 | 0 | Approved | 50
2015-11-15T18:15:00Z | 2015-11-15 10:15 | PST | 2015-11-15 10:15 | 0 | Approved | 50
2015-11-15T18:30:00Z | 2015-11-15 10:30 | PST | 2015-11-15 10:30 | 0 | Approved | 50
2015-11-15T18:45:00Z | 2015-11-15 10:45 | PST | 2015-11-15 10:45 | 0 | Approved | 50
2015-11-15T19:00:00Z | 2015-11-15 11:00 | PST | 2015-11-15 11:00 | 0 | Approved | 50
2015-11-15T19:15:00Z | 2015-11-15 11:15 | PST | 2015-11-15 11:15 | 0 | Approved | 50
2015-11-15T19:30:00Z | 2015-11-15 11:30 | PST | 2015-11-15 11:30 | 0 | Approved | 50
2015-11-15T19:45:00Z | 2015-11-15 11:45 | PST | 2015-11-15 11:45 | 0 | Approved | 50
2015-11-15T20:00:00Z | 2015-11-15 12:00 | PST | 2015-11-15 12:00 | 0 | Approved | 50
2015-11-15T20:15:00Z | 2015-11-15 12:15 | PST | 2015-11-15 12:15 | 0 | Approved | 50
2015-11-15T20:30:00Z | 2015-11-15 12:30 | PST | 2015-11-15 12:30 | 0 | Approved | 50
2015-11-15T20:45:00Z | 2015-11-15 12:45 | PST | 2015-11-15 12:45 | 0 | Approved | 50
2015-11-15T21:00:00Z | 2015-11-15 13:00 | PST | 2015-11-15 13:00 | 0 | Approved | 50
2015-11-15T21:15:00Z | 2015-11-15 13:15 | PST | 2015-11-15 13:15 | 0 | Approved | 50
2015-11-15T21:30:00Z | 2015-11-15 13:30 | PST | 2015-11-15 13:30 | 0 | Approved | 50
2015-11-15T21:45:00Z | 2015-11-15 13:45 | PST | 2015-11-15 13:45 | 0 | Approved | 50
2015-11-15T22:00:00Z | 2015-11-15 14:00 | PST | 2015-11-15 14:00 | 0 | Approved | 50
2015-11-15T22:15:00Z | 2015-11-15 14:15 | PST | 2015-11-15 14:15 | 0 | Approved | 50
2015-11-15T22:30:00Z | 2015-11-15 14:30 | PST | 2015-11-15 14:30 | 0 | Approved | 50
2015-11-15T22:45:00Z | 2015-11-15 14:45 | PST | 2015-11-15 14:45 | 0 | Approved | 50
2015-11-15T23:00:00Z | 2015-11-15 15:00 | PST | 2015-11-15 15:00 | 0 | Approved | 50
2015-11-15T23:15:00Z | 2015-11-15 15:15 | PST | 2015-11-15 15:15 | 0 | Approved | 50
2015-11-15T23:30:00Z | 2015-11-15 15:30 | PST | 2015-11-15 15:30 | 0 | Approved | 50
2015-11-15T23:45:00Z | 2015-11-15 15:45 | PST | 2015-11-15 15:45 | 0 | Approved | 50
2015-11-16T00:00:00Z | 2015-11-15 16:00 | PST | 2015-11-15 16:00 | 0 | Approved | 50
2015-11-16T00:15:00Z | 2015-11-15 16:15 | PST | 2015-11-15 16:15 | 0 | Approved | 50
2015-11-16T00:30:00Z | 2015-11-15 16:30 | PST | 2015-11-15 16:30 | 0 | Approved | 50
2015-11-16T00:45:00Z | 2015-11-15 16:45 | PST | 2015-11-15 16:45 | 0 | Approved | 50
2015-11-16T01:00:00Z | 2015-11-15 17:00 | PST | 2015-11-15 17:00 | 0 | Approved | 50
2015-11-16T01:15:00Z | 2015-11-15 17:15 | PST | 2015-11-15 17:15 | 0 | Approved | 50
2015-11-16T01:30:00Z | 2015-11-15 17:30 | PST | 2015-11-15 17:30 | 0 | Approved | 50
2015-11-16T01:45:00Z | 2015-11-15 17:45 | PST | 2015-11-15 17:45 | 0 | Approved | 50
2015-11-16T02:00:00Z | 2015-11-15 18:00 | PST | 2015-11-15 18:00 | 0 | Approved | 50
2015-11-16T02:15:00Z | 2015-11-15 18:15 | PST | 2015-11-15 18:15 | 0 | Approved | 50
2015-11-16T02:30:00Z | 2015-11-15 18:30 | PST | 2015-11-15 18:30 | 0 | Approved | 50
2015-11-16T02:45:00Z | 2015-11-15 18:45 | PST | 2015-11-15 18:45 | 0 | Approved | 50
2015-11-16T03:00:00Z | 2015-11-15 19:00 | PST | 2015-11-15 19:00 | 0 | Approved | 50
2015-11-16T03:15:00Z | 2015-11-15 19:15 | PST | 2015-11-15 19:15 | 0 | Approved | 50
2015-11-16T03:30:00Z | 2015-11-15 19:30 | PST | 2015-11-15 19:30 | 0 | Approved | 50
2015-11-16T03:45:00Z | 2015-11-15 19:45 | PST | 2015-11-15 19:45 | 0 | Approved | 50
2015-11-16T04:00:00Z | 2015-11-15 20:00 | PST | 2015-11-15 20:00 | 0 | Approved | 50
2015-11-16T04:15:00Z | 2015-11-15 20:15 | PST | 2015-11-15 20:15 | 0 | Approved | 50
2015-11-16T04:30:00Z | 2015-11-15 20:30 | PST | 2015-11-15 20:30 | 0 | Approved | 50
2015-11-16T04:45:00Z | 2015-11-15 20:45 | PST | 2015-11-15 20:45 | 0 | Approved | 50
2015-11-16T05:00:00Z | 2015-11-15 21:00 | PST | 2015-11-15 21:00 | 0 | Approved | 50
2015-11-16T05:15:00Z | 2015-11-15 21:15 | PST | 2015-11-15 21:15 | 0 | Approved | 50
2015-11-16T05:30:00Z | 2015-11-15 21:30 | PST | 2015-11-15 21:30 | 0 | Approved | 50
2015-11-16T05:45:00Z | 2015-11-15 21:45 | PST | 2015-11-15 21:45 | 0 | Approved | 50
2015-11-16T06:00:00Z | 2015-11-15 22:00 | PST | 2015-11-15 22:00 | 0 | Approved | 50
2015-11-16T06:15:00Z | 2015-11-15 22:15 | PST | 2015-11-15 22:15 | 0 | Approved | 50
2015-11-16T06:30:00Z | 2015-11-15 22:30 | PST | 2015-11-15 22:30 | 0 | Approved | 50
2015-11-16T06:45:00Z | 2015-11-15 22:45 | PST | 2015-11-15 22:45 | 0 | Approved | 50
2015-11-16T07:00:00Z | 2015-11-15 23:00 | PST | 2015-11-15 23:00 | 0 | Approved | 50
2015-11-16T07:15:00Z | 2015-11-15 23:15 | PST | 2015-11-15 23:15 | 0 | Approved | 50
2015-11-16T07:30:00Z | 2015-11-15 23:30 | PST | 2015-11-15 23:30 | 0 | Approved | 50
2015-11-16T07:45:00Z | 2015-11-15 23:45 | PST | 2015-11-15 23:45 | 0 | Approved | 50
2015-11-16T08:00:00Z | 2015-11-16 | PST | 2015-11-16 | 0 | Approved | 50
2015-11-16T08:15:00Z | 2015-11-16 00:15 | PST | 2015-11-16 00:15 | 0 | Approved | 50
2015-11-16T08:30:00Z | 2015-11-16 00:30 | PST | 2015-11-16 00:30 | 0 | Approved | 50
2015-11-16T08:45:00Z | 2015-11-16 00:45 | PST | 2015-11-16 00:45 | 0 | Approved | 50
2015-11-16T09:00:00Z | 2015-11-16 01:00 | PST | 2015-11-16 01:00 | 0 | Approved | 50
2015-11-16T09:15:00Z | 2015-11-16 01:15 | PST | 2015-11-16 01:15 | 0 | Approved | 50
2015-11-16T09:30:00Z | 2015-11-16 01:30 | PST | 2015-11-16 01:30 | 0 | Approved | 50
2015-11-16T09:45:00Z | 2015-11-16 01:45 | PST | 2015-11-16 01:45 | 0 | Approved | 50
2015-11-16T10:00:00Z | 2015-11-16 02:00 | PST | 2015-11-16 02:00 | 0 | Approved | 50
2015-11-16T10:15:00Z | 2015-11-16 02:15 | PST | 2015-11-16 02:15 | 0 | Approved | 50
2015-11-16T10:30:00Z | 2015-11-16 02:30 | PST | 2015-11-16 02:30 | 0 | Approved | 50
2015-11-16T10:45:00Z | 2015-11-16 02:45 | PST | 2015-11-16 02:45 | 0 | Approved | 50
2015-11-16T11:00:00Z | 2015-11-16 03:00 | PST | 2015-11-16 03:00 | 0 | Approved | 50
2015-11-16T11:15:00Z | 2015-11-16 03:15 | PST | 2015-11-16 03:15 | 0 | Approved | 50
2015-11-16T11:30:00Z | 2015-11-16 03:30 | PST | 2015-11-16 03:30 | 0 | Approved | 50
2015-11-16T11:45:00Z | 2015-11-16 03:45 | PST | 2015-11-16 03:45 | 0 | Approved | 50
2015-11-16T12:00:00Z | 2015-11-16 04:00 | PST | 2015-11-16 04:00 | 0 | Approved | 50
2015-11-16T12:15:00Z | 2015-11-16 04:15 | PST | 2015-11-16 04:15 | 0 | Approved | 50
2015-11-16T12:30:00Z | 2015-11-16 04:30 | PST | 2015-11-16 04:30 | 0 | Approved | 50
2015-11-16T12:45:00Z | 2015-11-16 04:45 | PST | 2015-11-16 04:45 | 0 | Approved | 50
2015-11-16T13:00:00Z | 2015-11-16 05:00 | PST | 2015-11-16 05:00 | 0 | Approved | 50
2015-11-16T13:15:00Z | 2015-11-16 05:15 | PST | 2015-11-16 05:15 | 0 | Approved | 50
2015-11-16T13:30:00Z | 2015-11-16 05:30 | PST | 2015-11-16 05:30 | 0 | Approved | 50
2015-11-16T13:45:00Z | 2015-11-16 05:45 | PST | 2015-11-16 05:45 | 0 | Approved | 50
2015-11-16T14:00:00Z | 2015-11-16 06:00 | PST | 2015-11-16 06:00 | 0 | Approved | 50
2015-11-16T14:15:00Z | 2015-11-16 06:15 | PST | 2015-11-16 06:15 | 0 | Approved | 50
2015-11-16T14:30:00Z | 2015-11-16 06:30 | PST | 2015-11-16 06:30 | 0 | Approved | 50
2015-11-16T14:45:00Z | 2015-11-16 06:45 | PST | 2015-11-16 06:45 | 0 | Approved | 50
2015-11-16T15:00:00Z | 2015-11-16 07:00 | PST | 2015-11-16 07:00 | 0 | Approved | 50
2015-11-16T15:15:00Z | 2015-11-16 07:15 | PST | 2015-11-16 07:15 | 0 | Approved | 50
2015-11-16T15:30:00Z | 2015-11-16 07:30 | PST | 2015-11-16 07:30 | 0 | Approved | 50
2015-11-16T15:45:00Z | 2015-11-16 07:45 | PST | 2015-11-16 07:45 | 0 | Approved | 50
2015-11-16T16:00:00Z | 2015-11-16 08:00 | PST | 2015-11-16 08:00 | 0 | Approved | 50
2015-11-16T16:15:00Z | 2015-11-16 08:15 | PST | 2015-11-16 08:15 | 0 | Approved | 50
2015-11-16T16:30:00Z | 2015-11-16 08:30 | PST | 2015-11-16 08:30 | 0 | Approved | 50
2015-11-16T16:45:00Z | 2015-11-16 08:45 | PST | 2015-11-16 08:45 | 0 | Approved | 50
2015-11-16T17:00:00Z | 2015-11-16 09:00 | PST | 2015-11-16 09:00 | 0 | Approved | 50
2015-11-16T17:15:00Z | 2015-11-16 09:15 | PST | 2015-11-16 09:15 | 0 | Approved | 50
2015-11-16T17:30:00Z | 2015-11-16 09:30 | PST | 2015-11-16 09:30 | 0 | Approved | 50
2015-11-16T17:45:00Z | 2015-11-16 09:45 | PST | 2015-11-16 09:45 | 0 | Approved | 50
2015-11-16T18:00:00Z | 2015-11-16 10:00 | PST | 2015-11-16 10:00 | 0 | Approved | 50
2015-11-16T18:15:00Z | 2015-11-16 10:15 | PST | 2015-11-16 10:15 | 0 | Approved | 50
2015-11-16T18:30:00Z | 2015-11-16 10:30 | PST | 2015-11-16 10:30 | 0 | Approved | 50
2015-11-16T18:45:00Z | 2015-11-16 10:45 | PST | 2015-11-16 10:45 | 0 | Approved | 50
2015-11-16T19:00:00Z | 2015-11-16 11:00 | PST | 2015-11-16 11:00 | 0 | Approved | 50
2015-11-16T19:15:00Z | 2015-11-16 11:15 | PST | 2015-11-16 11:15 | 0 | Approved | 50
2015-11-16T19:30:00Z | 2015-11-16 11:30 | PST | 2015-11-16 11:30 | 0 | Approved | 50
2015-11-16T19:45:00Z | 2015-11-16 11:45 | PST | 2015-11-16 11:45 | 0 | Approved | 50
2015-11-16T20:00:00Z | 2015-11-16 12:00 | PST | 2015-11-16 12:00 | 0 | Approved | 50
2015-11-16T20:15:00Z | 2015-11-16 12:15 | PST | 2015-11-16 12:15 | 0 | Approved | 50
2015-11-16T20:30:00Z | 2015-11-16 12:30 | PST | 2015-11-16 12:30 | 0 | Approved | 50
2015-11-16T20:45:00Z | 2015-11-16 12:45 | PST | 2015-11-16 12:45 | 0 | Approved | 50
2015-11-16T21:00:00Z | 2015-11-16 13:00 | PST | 2015-11-16 13:00 | 0 | Approved | 50
2015-11-16T21:15:00Z | 2015-11-16 13:15 | PST | 2015-11-16 13:15 | 0 | Approved | 50
2015-11-16T21:30:00Z | 2015-11-16 13:30 | PST | 2015-11-16 13:30 | 0 | Approved | 50
2015-11-16T21:45:00Z | 2015-11-16 13:45 | PST | 2015-11-16 13:45 | 0 | Approved | 50
2015-11-16T22:00:00Z | 2015-11-16 14:00 | PST | 2015-11-16 14:00 | 0 | Approved | 50
2015-11-16T22:15:00Z | 2015-11-16 14:15 | PST | 2015-11-16 14:15 | 0 | Approved | 50
2015-11-16T22:30:00Z | 2015-11-16 14:30 | PST | 2015-11-16 14:30 | 0 | Approved | 50
2015-11-16T22:45:00Z | 2015-11-16 14:45 | PST | 2015-11-16 14:45 | 0 | Approved | 50
2015-11-16T23:00:00Z | 2015-11-16 15:00 | PST | 2015-11-16 15:00 | 0 | Approved | 50
2015-11-16T23:15:00Z | 2015-11-16 15:15 | PST | 2015-11-16 15:15 | 0 | Approved | 50
2015-11-16T23:30:00Z | 2015-11-16 15:30 | PST | 2015-11-16 15:30 | 0 | Approved | 50
2015-11-16T23:45:00Z | 2015-11-16 15:45 | PST | 2015-11-16 15:45 | 0 | Approved | 50
2015-11-17T00:00:00Z | 2015-11-16 16:00 | PST | 2015-11-16 16:00 | 0 | Approved | 50
2015-11-17T00:15:00Z | 2015-11-16 16:15 | PST | 2015-11-16 16:15 | 0 | Approved | 50
2015-11-17T00:30:00Z | 2015-11-16 16:30 | PST | 2015-11-16 16:30 | 0 | Approved | 50
2015-11-17T00:45:00Z | 2015-11-16 16:45 | PST | 2015-11-16 16:45 | 0 | Approved | 50
2015-11-17T01:00:00Z | 2015-11-16 17:00 | PST | 2015-11-16 17:00 | 0 | Approved | 50
2015-11-17T01:15:00Z | 2015-11-16 17:15 | PST | 2015-11-16 17:15 | 0 | Approved | 50
2015-11-17T01:30:00Z | 2015-11-16 17:30 | PST | 2015-11-16 17:30 | 0 | Approved | 50
2015-11-17T01:45:00Z | 2015-11-16 17:45 | PST | 2015-11-16 17:45 | 0 | Approved | 50
2015-11-17T02:00:00Z | 2015-11-16 18:00 | PST | 2015-11-16 18:00 | 0 | Approved | 50
2015-11-17T02:15:00Z | 2015-11-16 18:15 | PST | 2015-11-16 18:15 | 0 | Approved | 50
2015-11-17T02:30:00Z | 2015-11-16 18:30 | PST | 2015-11-16 18:30 | 0 | Approved | 50
2015-11-17T02:45:00Z | 2015-11-16 18:45 | PST | 2015-11-16 18:45 | 0 | Approved | 50
2015-11-17T03:00:00Z | 2015-11-16 19:00 | PST | 2015-11-16 19:00 | 0 | Approved | 50
2015-11-17T03:15:00Z | 2015-11-16 19:15 | PST | 2015-11-16 19:15 | 0 | Approved | 50
2015-11-17T03:30:00Z | 2015-11-16 19:30 | PST | 2015-11-16 19:30 | 0 | Approved | 50
2015-11-17T03:45:00Z | 2015-11-16 19:45 | PST | 2015-11-16 19:45 | 0 | Approved | 50
2015-11-17T04:00:00Z | 2015-11-16 20:00 | PST | 2015-11-16 20:00 | 0 | Approved | 50
2015-11-17T04:15:00Z | 2015-11-16 20:15 | PST | 2015-11-16 20:15 | 0 | Approved | 50
2015-11-17T04:30:00Z | 2015-11-16 20:30 | PST | 2015-11-16 20:30 | 0 | Approved | 50
2015-11-17T04:45:00Z | 2015-11-16 20:45 | PST | 2015-11-16 20:45 | 0 | Approved | 50
2015-11-17T05:00:00Z | 2015-11-16 21:00 | PST | 2015-11-16 21:00 | 0 | Approved | 50
2015-11-17T05:15:00Z | 2015-11-16 21:15 | PST | 2015-11-16 21:15 | 0 | Approved | 50
2015-11-17T05:30:00Z | 2015-11-16 21:30 | PST | 2015-11-16 21:30 | 0 | Approved | 50
2015-11-17T05:45:00Z | 2015-11-16 21:45 | PST | 2015-11-16 21:45 | 0 | Approved | 50
2015-11-17T06:00:00Z | 2015-11-16 22:00 | PST | 2015-11-16 22:00 | 0 | Approved | 50
2015-11-17T06:15:00Z | 2015-11-16 22:15 | PST | 2015-11-16 22:15 | 0 | Approved | 50
2015-11-17T06:30:00Z | 2015-11-16 22:30 | PST | 2015-11-16 22:30 | 0 | Approved | 50
2015-11-17T06:45:00Z | 2015-11-16 22:45 | PST | 2015-11-16 22:45 | 0 | Approved | 50
2015-11-17T07:00:00Z | 2015-11-16 23:00 | PST | 2015-11-16 23:00 | 0 | Approved | 50
2015-11-17T07:15:00Z | 2015-11-16 23:15 | PST | 2015-11-16 23:15 | 0 | Approved | 50
2015-11-17T07:30:00Z | 2015-11-16 23:30 | PST | 2015-11-16 23:30 | 0 | Approved | 50
2015-11-17T07:45:00Z | 2015-11-16 23:45 | PST | 2015-11-16 23:45 | 0 | Approved | 50
2015-11-17T08:00:00Z | 2015-11-17 | PST | 2015-11-17 | 0 | Approved | 50
2015-11-17T08:15:00Z | 2015-11-17 00:15 | PST | 2015-11-17 00:15 | 0 | Approved | 50
2015-11-17T08:30:00Z | 2015-11-17 00:30 | PST | 2015-11-17 00:30 | 0 | Approved | 50
2015-11-17T08:45:00Z | 2015-11-17 00:45 | PST | 2015-11-17 00:45 | 0 | Approved | 50
2015-11-17T09:00:00Z | 2015-11-17 01:00 | PST | 2015-11-17 01:00 | 0 | Approved | 50
2015-11-17T09:15:00Z | 2015-11-17 01:15 | PST | 2015-11-17 01:15 | 0 | Approved | 50
2015-11-17T09:30:00Z | 2015-11-17 01:30 | PST | 2015-11-17 01:30 | 0 | Approved | 50
2015-11-17T09:45:00Z | 2015-11-17 01:45 | PST | 2015-11-17 01:45 | 0 | Approved | 50
2015-11-17T10:00:00Z | 2015-11-17 02:00 | PST | 2015-11-17 02:00 | 0 | Approved | 50
2015-11-17T10:15:00Z | 2015-11-17 02:15 | PST | 2015-11-17 02:15 | 0 | Approved | 50
2015-11-17T10:30:00Z | 2015-11-17 02:30 | PST | 2015-11-17 02:30 | 0 | Approved | 50
2015-11-17T10:45:00Z | 2015-11-17 02:45 | PST | 2015-11-17 02:45 | 0 | Approved | 50
2015-11-17T11:00:00Z | 2015-11-17 03:00 | PST | 2015-11-17 03:00 | 0 | Approved | 50
2015-11-17T11:15:00Z | 2015-11-17 03:15 | PST | 2015-11-17 03:15 | 0 | Approved | 50
2015-11-17T11:30:00Z | 2015-11-17 03:30 | PST | 2015-11-17 03:30 | 0 | Approved | 50
2015-11-17T11:45:00Z | 2015-11-17 03:45 | PST | 2015-11-17 03:45 | 0 | Approved | 50
2015-11-17T12:00:00Z | 2015-11-17 04:00 | PST | 2015-11-17 04:00 | 0 | Approved | 50
2015-11-17T12:15:00Z | 2015-11-17 04:15 | PST | 2015-11-17 04:15 | 0 | Approved | 50
2015-11-17T12:30:00Z | 2015-11-17 04:30 | PST | 2015-11-17 04:30 | 0 | Approved | 50
2015-11-17T12:45:00Z | 2015-11-17 04:45 | PST | 2015-11-17 04:45 | 0 | Approved | 50
2015-11-17T13:00:00Z | 2015-11-17 05:00 | PST | 2015-11-17 05:00 | 0 | Approved | 50
2015-11-17T13:15:00Z | 2015-11-17 05:15 | PST | 2015-11-17 05:15 | 0 | Approved | 50
2015-11-17T13:30:00Z | 2015-11-17 05:30 | PST | 2015-11-17 05:30 | 0 | Approved | 50
2015-11-17T13:45:00Z | 2015-11-17 05:45 | PST | 2015-11-17 05:45 | 0 | Approved | 50
2015-11-17T14:00:00Z | 2015-11-17 06:00 | PST | 2015-11-17 06:00 | 0 | Approved | 50
2015-11-17T14:15:00Z | 2015-11-17 06:15 | PST | 2015-11-17 06:15 | 0 | Approved | 50
2015-11-17T14:30:00Z | 2015-11-17 06:30 | PST | 2015-11-17 06:30 | 0 | Approved | 50
2015-11-17T14:45:00Z | 2015-11-17 06:45 | PST | 2015-11-17 06:45 | 0 | Approved | 50
2015-11-17T15:00:00Z | 2015-11-17 07:00 | PST | 2015-11-17 07:00 | 0 | Approved | 50
2015-11-17T15:15:00Z | 2015-11-17 07:15 | PST | 2015-11-17 07:15 | 0 | Approved | 50
2015-11-17T15:30:00Z | 2015-11-17 07:30 | PST | 2015-11-17 07:30 | 0 | Approved | 50
2015-11-17T15:45:00Z | 2015-11-17 07:45 | PST | 2015-11-17 07:45 | 0 | Approved | 50
2015-11-17T16:00:00Z | 2015-11-17 08:00 | PST | 2015-11-17 08:00 | 0 | Approved | 50
2015-11-17T16:15:00Z | 2015-11-17 08:15 | PST | 2015-11-17 08:15 | 0 | Approved | 50
2015-11-17T16:30:00Z | 2015-11-17 08:30 | PST | 2015-11-17 08:30 | 0 | Approved | 50
2015-11-17T16:45:00Z | 2015-11-17 08:45 | PST | 2015-11-17 08:45 | 0 | Approved | 50
2015-11-17T17:00:00Z | 2015-11-17 09:00 | PST | 2015-11-17 09:00 | 0 | Approved | 50
2015-11-17T17:15:00Z | 2015-11-17 09:15 | PST | 2015-11-17 09:15 | 0 | Approved | 50
2015-11-17T17:30:00Z | 2015-11-17 09:30 | PST | 2015-11-17 09:30 | 0 | Approved | 50
2015-11-17T17:45:00Z | 2015-11-17 09:45 | PST | 2015-11-17 09:45 | 0 | Approved | 50
2015-11-17T18:00:00Z | 2015-11-17 10:00 | PST | 2015-11-17 10:00 | 0 | Approved | 50
2015-11-17T18:15:00Z | 2015-11-17 10:15 | PST | 2015-11-17 10:15 | 0 | Approved | 50
2015-11-17T18:30:00Z | 2015-11-17 10:30 | PST | 2015-11-17 10:30 | 0 | Approved | 50
2015-11-17T18:45:00Z | 2015-11-17 10:45 | PST | 2015-11-17 10:45 | 0 | Approved | 50
2015-11-17T19:00:00Z | 2015-11-17 11:00 | PST | 2015-11-17 11:00 | 0 | Approved | 50
2015-11-17T19:15:00Z | 2015-11-17 11:15 | PST | 2015-11-17 11:15 | 0 | Approved | 50
2015-11-17T19:30:00Z | 2015-11-17 11:30 | PST | 2015-11-17 11:30 | 0 | Approved | 50
2015-11-17T19:45:00Z | 2015-11-17 11:45 | PST | 2015-11-17 11:45 | 0 | Approved | 50
2015-11-17T20:00:00Z | 2015-11-17 12:00 | PST | 2015-11-17 12:00 | 0 | Approved | 50
2015-11-17T20:15:00Z | 2015-11-17 12:15 | PST | 2015-11-17 12:15 | 0 | Approved | 50
2015-11-17T20:30:00Z | 2015-11-17 12:30 | PST | 2015-11-17 12:30 | 0 | Approved | 50
2015-11-17T20:45:00Z | 2015-11-17 12:45 | PST | 2015-11-17 12:45 | 0 | Approved | 50
2015-11-17T21:00:00Z | 2015-11-17 13:00 | PST | 2015-11-17 13:00 | 0 | Approved | 50
2015-11-17T21:15:00Z | 2015-11-17 13:15 | PST | 2015-11-17 13:15 | 0 | Approved | 50
2015-11-17T21:30:00Z | 2015-11-17 13:30 | PST | 2015-11-17 13:30 | 0 | Approved | 50
2015-11-17T21:45:00Z | 2015-11-17 13:45 | PST | 2015-11-17 13:45 | 0 | Approved | 50
2015-11-17T22:00:00Z | 2015-11-17 14:00 | PST | 2015-11-17 14:00 | 0 | Approved | 50
2015-11-17T22:15:00Z | 2015-11-17 14:15 | PST | 2015-11-17 14:15 | 0 | Approved | 50
2015-11-17T22:30:00Z | 2015-11-17 14:30 | PST | 2015-11-17 14:30 | 0 | Approved | 50
2015-11-17T22:45:00Z | 2015-11-17 14:45 | PST | 2015-11-17 14:45 | 0 | Approved | 50
2015-11-17T23:00:00Z | 2015-11-17 15:00 | PST | 2015-11-17 15:00 | 0 | Approved | 50
2015-11-17T23:15:00Z | 2015-11-17 15:15 | PST | 2015-11-17 15:15 | 0 | Approved | 50
2015-11-17T23:30:00Z | 2015-11-17 15:30 | PST | 2015-11-17 15:30 | 0 | Approved | 50
2015-11-17T23:45:00Z | 2015-11-17 15:45 | PST | 2015-11-17 15:45 | 0 | Approved | 50
2015-11-18T00:00:00Z | 2015-11-17 16:00 | PST | 2015-11-17 16:00 | 0 | Approved | 50
2015-11-18T00:15:00Z | 2015-11-17 16:15 | PST | 2015-11-17 16:15 | 0 | Approved | 50
2015-11-18T00:30:00Z | 2015-11-17 16:30 | PST | 2015-11-17 16:30 | 0 | Approved | 50
2015-11-18T00:45:00Z | 2015-11-17 16:45 | PST | 2015-11-17 16:45 | 0 | Approved | 50
2015-11-18T01:00:00Z | 2015-11-17 17:00 | PST | 2015-11-17 17:00 | 0 | Approved | 50
2015-11-18T01:15:00Z | 2015-11-17 17:15 | PST | 2015-11-17 17:15 | 0 | Approved | 50
2015-11-18T01:30:00Z | 2015-11-17 17:30 | PST | 2015-11-17 17:30 | 0 | Approved | 50
2015-11-18T01:45:00Z | 2015-11-17 17:45 | PST | 2015-11-17 17:45 | 0 | Approved | 50
2015-11-18T02:00:00Z | 2015-11-17 18:00 | PST | 2015-11-17 18:00 | 0 | Approved | 50
2015-11-18T02:15:00Z | 2015-11-17 18:15 | PST | 2015-11-17 18:15 | 0 | Approved | 50
2015-11-18T02:30:00Z | 2015-11-17 18:30 | PST | 2015-11-17 18:30 | 0 | Approved | 50
2015-11-18T02:45:00Z | 2015-11-17 18:45 | PST | 2015-11-17 18:45 | 0 | Approved | 50
2015-11-18T03:00:00Z | 2015-11-17 19:00 | PST | 2015-11-17 19:00 | 0 | Approved | 50
2015-11-18T03:15:00Z | 2015-11-17 19:15 | PST | 2015-11-17 19:15 | 0 | Approved | 50
2015-11-18T03:30:00Z | 2015-11-17 19:30 | PST | 2015-11-17 19:30 | 0 | Approved | 50
2015-11-18T03:45:00Z | 2015-11-17 19:45 | PST | 2015-11-17 19:45 | 0 | Approved | 50
2015-11-18T04:00:00Z | 2015-11-17 20:00 | PST | 2015-11-17 20:00 | 0 | Approved | 50
2015-11-18T04:15:00Z | 2015-11-17 20:15 | PST | 2015-11-17 20:15 | 0 | Approved | 50
2015-11-18T04:30:00Z | 2015-11-17 20:30 | PST | 2015-11-17 20:30 | 0 | Approved | 50
2015-11-18T04:45:00Z | 2015-11-17 20:45 | PST | 2015-11-17 20:45 | 0 | Approved | 50
2015-11-18T05:00:00Z | 2015-11-17 21:00 | PST | 2015-11-17 21:00 | 0 | Approved | 50
2015-11-18T05:15:00Z | 2015-11-17 21:15 | PST | 2015-11-17 21:15 | 0 | Approved | 50
2015-11-18T05:30:00Z | 2015-11-17 21:30 | PST | 2015-11-17 21:30 | 0 | Approved | 50
2015-11-18T05:45:00Z | 2015-11-17 21:45 | PST | 2015-11-17 21:45 | 0 | Approved | 50
2015-11-18T06:00:00Z | 2015-11-17 22:00 | PST | 2015-11-17 22:00 | 0 | Approved | 50
2015-11-18T06:15:00Z | 2015-11-17 22:15 | PST | 2015-11-17 22:15 | 0 | Approved | 50
2015-11-18T06:30:00Z | 2015-11-17 22:30 | PST | 2015-11-17 22:30 | 0 | Approved | 50
2015-11-18T06:45:00Z | 2015-11-17 22:45 | PST | 2015-11-17 22:45 | 0 | Approved | 50
2015-11-18T07:00:00Z | 2015-11-17 23:00 | PST | 2015-11-17 23:00 | 0 | Approved | 50
2015-11-18T07:15:00Z | 2015-11-17 23:15 | PST | 2015-11-17 23:15 | 0 | Approved | 50
2015-11-18T07:30:00Z | 2015-11-17 23:30 | PST | 2015-11-17 23:30 | 0 | Approved | 50
2015-11-18T07:45:00Z | 2015-11-17 23:45 | PST | 2015-11-17 23:45 | 0 | Approved | 50
2015-11-18T08:00:00Z | 2015-11-18 | PST | 2015-11-18 | 0 | Approved | 50
2015-11-18T08:15:00Z | 2015-11-18 00:15 | PST | 2015-11-18 00:15 | 0 | Approved | 50
2015-11-18T08:30:00Z | 2015-11-18 00:30 | PST | 2015-11-18 00:30 | 0 | Approved | 50
2015-11-18T08:45:00Z | 2015-11-18 00:45 | PST | 2015-11-18 00:45 | 0 | Approved | 50
2015-11-18T09:00:00Z | 2015-11-18 01:00 | PST | 2015-11-18 01:00 | 0 | Approved | 50
2015-11-18T09:15:00Z | 2015-11-18 01:15 | PST | 2015-11-18 01:15 | 0 | Approved | 50
2015-11-18T09:30:00Z | 2015-11-18 01:30 | PST | 2015-11-18 01:30 | 0 | Approved | 50
2015-11-18T09:45:00Z | 2015-11-18 01:45 | PST | 2015-11-18 01:45 | 0 | Approved | 50
2015-11-18T10:00:00Z | 2015-11-18 02:00 | PST | 2015-11-18 02:00 | 0 | Approved | 50
2015-11-18T10:15:00Z | 2015-11-18 02:15 | PST | 2015-11-18 02:15 | 0 | Approved | 50
2015-11-18T10:30:00Z | 2015-11-18 02:30 | PST | 2015-11-18 02:30 | 0 | Approved | 50
2015-11-18T10:45:00Z | 2015-11-18 02:45 | PST | 2015-11-18 02:45 | 0 | Approved | 50
2015-11-18T11:00:00Z | 2015-11-18 03:00 | PST | 2015-11-18 03:00 | 0 | Approved | 50
2015-11-18T11:15:00Z | 2015-11-18 03:15 | PST | 2015-11-18 03:15 | 0 | Approved | 50
2015-11-18T11:30:00Z | 2015-11-18 03:30 | PST | 2015-11-18 03:30 | 0 | Approved | 50
2015-11-18T11:45:00Z | 2015-11-18 03:45 | PST | 2015-11-18 03:45 | 0 | Approved | 50
2015-11-18T12:00:00Z | 2015-11-18 04:00 | PST | 2015-11-18 04:00 | 0 | Approved | 50
2015-11-18T12:15:00Z | 2015-11-18 04:15 | PST | 2015-11-18 04:15 | 0 | Approved | 50
2015-11-18T12:30:00Z | 2015-11-18 04:30 | PST | 2015-11-18 04:30 | 0 | Approved | 50
2015-11-18T12:45:00Z | 2015-11-18 04:45 | PST | 2015-11-18 04:45 | 0 | Approved | 50
2015-11-18T13:00:00Z | 2015-11-18 05:00 | PST | 2015-11-18 05:00 | 0 | Approved | 50
2015-11-18T13:15:00Z | 2015-11-18 05:15 | PST | 2015-11-18 05:15 | 0 | Approved | 50
2015-11-18T13:30:00Z | 2015-11-18 05:30 | PST | 2015-11-18 05:30 | 0 | Approved | 50
2015-11-18T13:45:00Z | 2015-11-18 05:45 | PST | 2015-11-18 05:45 | 0 | Approved | 50
2015-11-18T14:00:00Z | 2015-11-18 06:00 | PST | 2015-11-18 06:00 | 0 | Approved | 50
2015-11-18T14:15:00Z | 2015-11-18 06:15 | PST | 2015-11-18 06:15 | 0 | Approved | 50
2015-11-18T14:30:00Z | 2015-11-18 06:30 | PST | 2015-11-18 06:30 | 0 | Approved | 50
2015-11-18T14:45:00Z | 2015-11-18 06:45 | PST | 2015-11-18 06:45 | 0 | Approved | 50
2015-11-18T15:00:00Z | 2015-11-18 07:00 | PST | 2015-11-18 07:00 | 0 | Approved | 50
2015-11-18T15:15:00Z | 2015-11-18 07:15 | PST | 2015-11-18 07:15 | 0 | Approved | 50
2015-11-18T15:30:00Z | 2015-11-18 07:30 | PST | 2015-11-18 07:30 | 0 | Approved | 50
2015-11-18T15:45:00Z | 2015-11-18 07:45 | PST | 2015-11-18 07:45 | 0 | Approved | 50
2015-11-18T16:00:00Z | 2015-11-18 08:00 | PST | 2015-11-18 08:00 | 0 | Approved | 50
2015-11-18T16:15:00Z | 2015-11-18 08:15 | PST | 2015-11-18 08:15 | 0 | Approved | 50
2015-11-18T16:30:00Z | 2015-11-18 08:30 | PST | 2015-11-18 08:30 | 0 | Approved | 50
2015-11-18T16:45:00Z | 2015-11-18 08:45 | PST | 2015-11-18 08:45 | 0 | Approved | 50
2015-11-18T17:00:00Z | 2015-11-18 09:00 | PST | 2015-11-18 09:00 | 0 | Approved | 50
2015-11-18T17:15:00Z | 2015-11-18 09:15 | PST | 2015-11-18 09:15 | 0 | Approved | 50
2015-11-18T17:30:00Z | 2015-11-18 09:30 | PST | 2015-11-18 09:30 | 0 | Approved | 50
2015-11-18T17:45:00Z | 2015-11-18 09:45 | PST | 2015-11-18 09:45 | 0 | Approved | 50
2015-11-18T18:00:00Z | 2015-11-18 10:00 | PST | 2015-11-18 10:00 | 0 | Approved | 50
2015-11-18T18:15:00Z | 2015-11-18 10:15 | PST | 2015-11-18 10:15 | 0 | Approved | 50
2015-11-18T18:30:00Z | 2015-11-18 10:30 | PST | 2015-11-18 10:30 | 0 | Approved | 50
2015-11-18T18:45:00Z | 2015-11-18 10:45 | PST | 2015-11-18 10:45 | 0 | Approved | 50
2015-11-18T19:00:00Z | 2015-11-18 11:00 | PST | 2015-11-18 11:00 | 0 | Approved | 50
2015-11-18T19:15:00Z | 2015-11-18 11:15 | PST | 2015-11-18 11:15 | 0 | Approved | 50
2015-11-18T19:30:00Z | 2015-11-18 11:30 | PST | 2015-11-18 11:30 | 0 | Approved | 50
2015-11-18T19:45:00Z | 2015-11-18 11:45 | PST | 2015-11-18 11:45 | 0 | Approved | 50
2015-11-18T20:00:00Z | 2015-11-18 12:00 | PST | 2015-11-18 12:00 | 0 | Approved | 50
2015-11-18T20:15:00Z | 2015-11-18 12:15 | PST | 2015-11-18 12:15 | 0 | Approved | 50
2015-11-18T20:30:00Z | 2015-11-18 12:30 | PST | 2015-11-18 12:30 | 0 | Approved | 50
2015-11-18T20:45:00Z | 2015-11-18 12:45 | PST | 2015-11-18 12:45 | 0 | Approved | 50
2015-11-18T21:00:00Z | 2015-11-18 13:00 | PST | 2015-11-18 13:00 | 0 | Approved | 50
2015-11-18T21:15:00Z | 2015-11-18 13:15 | PST | 2015-11-18 13:15 | 0 | Approved | 50
2015-11-18T21:30:00Z | 2015-11-18 13:30 | PST | 2015-11-18 13:30 | 0 | Approved | 50
2015-11-18T21:45:00Z | 2015-11-18 13:45 | PST | 2015-11-18 13:45 | 0 | Approved | 50
2015-11-18T22:00:00Z | 2015-11-18 14:00 | PST | 2015-11-18 14:00 | 0 | Approved | 50
2015-11-18T22:15:00Z | 2015-11-18 14:15 | PST | 2015-11-18 14:15 | 0 | Approved | 50
2015-11-18T22:30:00Z | 2015-11-18 14:30 | PST | 2015-11-18 14:30 | 0 | Approved | 50
2015-11-18T22:45:00Z | 2015-11-18 14:45 | PST | 2015-11-18 14:45 | 0 | Approved | 50
2015-11-18T23:00:00Z | 2015-11-18 15:00 | PST | 2015-11-18 15:00 | 0 | Approved | 50
2015-11-18T23:15:00Z | 2015-11-18 15:15 | PST | 2015-11-18 15:15 | 0 | Approved | 50
2015-11-18T23:30:00Z | 2015-11-18 15:30 | PST | 2015-11-18 15:30 | 0 | Approved | 50
2015-11-18T23:45:00Z | 2015-11-18 15:45 | PST | 2015-11-18 15:45 | 0 | Approved | 50
2015-11-19T00:00:00Z | 2015-11-18 16:00 | PST | 2015-11-18 16:00 | 0 | Approved | 50
2015-11-19T00:15:00Z | 2015-11-18 16:15 | PST | 2015-11-18 16:15 | 0 | Approved | 50
2015-11-19T00:30:00Z | 2015-11-18 16:30 | PST | 2015-11-18 16:30 | 0 | Approved | 50
2015-11-19T00:45:00Z | 2015-11-18 16:45 | PST | 2015-11-18 16:45 | 0 | Approved | 50
2015-11-19T01:00:00Z | 2015-11-18 17:00 | PST | 2015-11-18 17:00 | 0 | Approved | 50
2015-11-19T01:15:00Z | 2015-11-18 17:15 | PST | 2015-11-18 17:15 | 0 | Approved | 50
2015-11-19T01:30:00Z | 2015-11-18 17:30 | PST | 2015-11-18 17:30 | 0 | Approved | 50
2015-11-19T01:45:00Z | 2015-11-18 17:45 | PST | 2015-11-18 17:45 | 0 | Approved | 50
2015-11-19T02:00:00Z | 2015-11-18 18:00 | PST | 2015-11-18 18:00 | 0 | Approved | 50
2015-11-19T02:15:00Z | 2015-11-18 18:15 | PST | 2015-11-18 18:15 | 0 | Approved | 50
2015-11-19T02:30:00Z | 2015-11-18 18:30 | PST | 2015-11-18 18:30 | 0 | Approved | 50
2015-11-19T02:45:00Z | 2015-11-18 18:45 | PST | 2015-11-18 18:45 | 0 | Approved | 50
2015-11-19T03:00:00Z | 2015-11-18 19:00 | PST | 2015-11-18 19:00 | 0 | Approved | 50
2015-11-19T03:15:00Z | 2015-11-18 19:15 | PST | 2015-11-18 19:15 | 0 | Approved | 50
2015-11-19T03:30:00Z | 2015-11-18 19:30 | PST | 2015-11-18 19:30 | 0 | Approved | 50
2015-11-19T03:45:00Z | 2015-11-18 19:45 | PST | 2015-11-18 19:45 | 0 | Approved | 50
2015-11-19T04:00:00Z | 2015-11-18 20:00 | PST | 2015-11-18 20:00 | 0 | Approved | 50
2015-11-19T04:15:00Z | 2015-11-18 20:15 | PST | 2015-11-18 20:15 | 0 | Approved | 50
2015-11-19T04:30:00Z | 2015-11-18 20:30 | PST | 2015-11-18 20:30 | 0 | Approved | 50
2015-11-19T04:45:00Z | 2015-11-18 20:45 | PST | 2015-11-18 20:45 | 0 | Approved | 50
2015-11-19T05:00:00Z | 2015-11-18 21:00 | PST | 2015-11-18 21:00 | 0 | Approved | 50
2015-11-19T05:15:00Z | 2015-11-18 21:15 | PST | 2015-11-18 21:15 | 0 | Approved | 50
2015-11-19T05:30:00Z | 2015-11-18 21:30 | PST | 2015-11-18 21:30 | 0 | Approved | 50
2015-11-19T05:45:00Z | 2015-11-18 21:45 | PST | 2015-11-18 21:45 | 0 | Approved | 50
2015-11-19T06:00:00Z | 2015-11-18 22:00 | PST | 2015-11-18 22:00 | 0 | Approved | 50
2015-11-19T06:15:00Z | 2015-11-18 22:15 | PST | 2015-11-18 22:15 | 0 | Approved | 50
2015-11-19T06:30:00Z | 2015-11-18 22:30 | PST | 2015-11-18 22:30 | 0 | Approved | 50
2015-11-19T06:45:00Z | 2015-11-18 22:45 | PST | 2015-11-18 22:45 | 0 | Approved | 50
2015-11-19T07:00:00Z | 2015-11-18 23:00 | PST | 2015-11-18 23:00 | 0 | Approved | 50
2015-11-19T07:15:00Z | 2015-11-18 23:15 | PST | 2015-11-18 23:15 | 0 | Approved | 50
2015-11-19T07:30:00Z | 2015-11-18 23:30 | PST | 2015-11-18 23:30 | 0 | Approved | 50
2015-11-19T07:45:00Z | 2015-11-18 23:45 | PST | 2015-11-18 23:45 | 0 | Approved | 50
2015-11-19T08:00:00Z | 2015-11-19 | PST | 2015-11-19 | 0 | Approved | 50
2015-11-19T08:15:00Z | 2015-11-19 00:15 | PST | 2015-11-19 00:15 | 0 | Approved | 50
2015-11-19T08:30:00Z | 2015-11-19 00:30 | PST | 2015-11-19 00:30 | 0 | Approved | 50
2015-11-19T08:45:00Z | 2015-11-19 00:45 | PST | 2015-11-19 00:45 | 0 | Approved | 50
2015-11-19T09:00:00Z | 2015-11-19 01:00 | PST | 2015-11-19 01:00 | 0 | Approved | 50
2015-11-19T09:15:00Z | 2015-11-19 01:15 | PST | 2015-11-19 01:15 | 0 | Approved | 50
2015-11-19T09:30:00Z | 2015-11-19 01:30 | PST | 2015-11-19 01:30 | 0 | Approved | 50
2015-11-19T09:45:00Z | 2015-11-19 01:45 | PST | 2015-11-19 01:45 | 0 | Approved | 50
2015-11-19T10:00:00Z | 2015-11-19 02:00 | PST | 2015-11-19 02:00 | 0 | Approved | 50
2015-11-19T10:15:00Z | 2015-11-19 02:15 | PST | 2015-11-19 02:15 | 0 | Approved | 50
2015-11-19T10:30:00Z | 2015-11-19 02:30 | PST | 2015-11-19 02:30 | 0 | Approved | 50
2015-11-19T10:45:00Z | 2015-11-19 02:45 | PST | 2015-11-19 02:45 | 0 | Approved | 50
2015-11-19T11:00:00Z | 2015-11-19 03:00 | PST | 2015-11-19 03:00 | 0 | Approved | 50
2015-11-19T11:15:00Z | 2015-11-19 03:15 | PST | 2015-11-19 03:15 | 0 | Approved | 50
2015-11-19T11:30:00Z | 2015-11-19 03:30 | PST | 2015-11-19 03:30 | 0 | Approved | 50
2015-11-19T11:45:00Z | 2015-11-19 03:45 | PST | 2015-11-19 03:45 | 0 | Approved | 50
2015-11-19T12:00:00Z | 2015-11-19 04:00 | PST | 2015-11-19 04:00 | 0 | Approved | 50
2015-11-19T12:15:00Z | 2015-11-19 04:15 | PST | 2015-11-19 04:15 | 0 | Approved | 50
2015-11-19T12:30:00Z | 2015-11-19 04:30 | PST | 2015-11-19 04:30 | 0 | Approved | 50
2015-11-19T12:45:00Z | 2015-11-19 04:45 | PST | 2015-11-19 04:45 | 0 | Approved | 50
2015-11-19T13:00:00Z | 2015-11-19 05:00 | PST | 2015-11-19 05:00 | 0 | Approved | 50
2015-11-19T13:15:00Z | 2015-11-19 05:15 | PST | 2015-11-19 05:15 | 0 | Approved | 50
2015-11-19T13:30:00Z | 2015-11-19 05:30 | PST | 2015-11-19 05:30 | 0 | Approved | 50
2015-11-19T13:45:00Z | 2015-11-19 05:45 | PST | 2015-11-19 05:45 | 0 | Approved | 50
2015-11-19T14:00:00Z | 2015-11-19 06:00 | PST | 2015-11-19 06:00 | 0 | Approved | 50
2015-11-19T14:15:00Z | 2015-11-19 06:15 | PST | 2015-11-19 06:15 | 0 | Approved | 50
2015-11-19T14:30:00Z | 2015-11-19 06:30 | PST | 2015-11-19 06:30 | 0 | Approved | 50
2015-11-19T14:45:00Z | 2015-11-19 06:45 | PST | 2015-11-19 06:45 | 0 | Approved | 50
2015-11-19T15:00:00Z | 2015-11-19 07:00 | PST | 2015-11-19 07:00 | 0 | Approved | 50
2015-11-19T15:15:00Z | 2015-11-19 07:15 | PST | 2015-11-19 07:15 | 0 | Approved | 50
2015-11-19T15:30:00Z | 2015-11-19 07:30 | PST | 2015-11-19 07:30 | 0 | Approved | 50
2015-11-19T15:45:00Z | 2015-11-19 07:45 | PST | 2015-11-19 07:45 | 0 | Approved | 50
2015-11-19T16:00:00Z | 2015-11-19 08:00 | PST | 2015-11-19 08:00 | 0 | Approved | 50
2015-11-19T16:15:00Z | 2015-11-19 08:15 | PST | 2015-11-19 08:15 | 0 | Approved | 50
2015-11-19T16:30:00Z | 2015-11-19 08:30 | PST | 2015-11-19 08:30 | 0 | Approved | 50
2015-11-19T16:45:00Z | 2015-11-19 08:45 | PST | 2015-11-19 08:45 | 0 | Approved | 50
2015-11-19T17:00:00Z | 2015-11-19 09:00 | PST | 2015-11-19 09:00 | 0 | Approved | 50
2015-11-19T17:15:00Z | 2015-11-19 09:15 | PST | 2015-11-19 09:15 | 0 | Approved | 50
2015-11-19T17:30:00Z | 2015-11-19 09:30 | PST | 2015-11-19 09:30 | 0 | Approved | 50
2015-11-19T17:45:00Z | 2015-11-19 09:45 | PST | 2015-11-19 09:45 | 0 | Approved | 50
2015-11-19T18:00:00Z | 2015-11-19 10:00 | PST | 2015-11-19 10:00 | 0 | Approved | 50
2015-11-19T18:15:00Z | 2015-11-19 10:15 | PST | 2015-11-19 10:15 | 0 | Approved | 50
2015-11-19T18:30:00Z | 2015-11-19 10:30 | PST | 2015-11-19 10:30 | 0 | Approved | 50
2015-11-19T18:45:00Z | 2015-11-19 10:45 | PST | 2015-11-19 10:45 | 0 | Approved | 50
2015-11-19T19:00:00Z | 2015-11-19 11:00 | PST | 2015-11-19 11:00 | 0 | Approved | 50
2015-11-19T19:15:00Z | 2015-11-19 11:15 | PST | 2015-11-19 11:15 | 0 | Approved | 50
2015-11-19T19:30:00Z | 2015-11-19 11:30 | PST | 2015-11-19 11:30 | 0 | Approved | 50
2015-11-19T19:45:00Z | 2015-11-19 11:45 | PST | 2015-11-19 11:45 | 0 | Approved | 50
2015-11-19T20:00:00Z | 2015-11-19 12:00 | PST | 2015-11-19 12:00 | 0 | Approved | 50
2015-11-19T20:15:00Z | 2015-11-19 12:15 | PST | 2015-11-19 12:15 | 0 | Approved | 50
2015-11-19T20:30:00Z | 2015-11-19 12:30 | PST | 2015-11-19 12:30 | 0 | Approved | 50
2015-11-19T20:45:00Z | 2015-11-19 12:45 | PST | 2015-11-19 12:45 | 0 | Approved | 50
2015-11-19T21:00:00Z | 2015-11-19 13:00 | PST | 2015-11-19 13:00 | 0 | Approved | 50
2015-11-19T21:15:00Z | 2015-11-19 13:15 | PST | 2015-11-19 13:15 | 0 | Approved | 50
2015-11-19T21:30:00Z | 2015-11-19 13:30 | PST | 2015-11-19 13:30 | 0 | Approved | 50
2015-11-19T21:45:00Z | 2015-11-19 13:45 | PST | 2015-11-19 13:45 | 0 | Approved | 50
2015-11-19T22:00:00Z | 2015-11-19 14:00 | PST | 2015-11-19 14:00 | 0 | Approved | 50
2015-11-19T22:15:00Z | 2015-11-19 14:15 | PST | 2015-11-19 14:15 | 0 | Approved | 50
2015-11-19T22:30:00Z | 2015-11-19 14:30 | PST | 2015-11-19 14:30 | 0 | Approved | 50
2015-11-19T22:45:00Z | 2015-11-19 14:45 | PST | 2015-11-19 14:45 | 0 | Approved | 50
2015-11-19T23:00:00Z | 2015-11-19 15:00 | PST | 2015-11-19 15:00 | 0 | Approved | 50
2015-11-19T23:15:00Z | 2015-11-19 15:15 | PST | 2015-11-19 15:15 | 0 | Approved | 50
2015-11-19T23:30:00Z | 2015-11-19 15:30 | PST | 2015-11-19 15:30 | 0 | Approved | 50
2015-11-19T23:45:00Z | 2015-11-19 15:45 | PST | 2015-11-19 15:45 | 0 | Approved | 50
2015-11-20T00:00:00Z | 2015-11-19 16:00 | PST | 2015-11-19 16:00 | 0 | Approved | 50
2015-11-20T00:15:00Z | 2015-11-19 16:15 | PST | 2015-11-19 16:15 | 0 | Approved | 50
2015-11-20T00:30:00Z | 2015-11-19 16:30 | PST | 2015-11-19 16:30 | 0 | Approved | 50
2015-11-20T00:45:00Z | 2015-11-19 16:45 | PST | 2015-11-19 16:45 | 0 | Approved | 50
2015-11-20T01:00:00Z | 2015-11-19 17:00 | PST | 2015-11-19 17:00 | 0 | Approved | 50
2015-11-20T01:15:00Z | 2015-11-19 17:15 | PST | 2015-11-19 17:15 | 0 | Approved | 50
2015-11-20T01:30:00Z | 2015-11-19 17:30 | PST | 2015-11-19 17:30 | 0 | Approved | 50
2015-11-20T01:45:00Z | 2015-11-19 17:45 | PST | 2015-11-19 17:45 | 0 | Approved | 50
2015-11-20T02:00:00Z | 2015-11-19 18:00 | PST | 2015-11-19 18:00 | 0 | Approved | 50
2015-11-20T02:15:00Z | 2015-11-19 18:15 | PST | 2015-11-19 18:15 | 0 | Approved | 50
2015-11-20T02:30:00Z | 2015-11-19 18:30 | PST | 2015-11-19 18:30 | 0 | Approved | 50
2015-11-20T02:45:00Z | 2015-11-19 18:45 | PST | 2015-11-19 18:45 | 0 | Approved | 50
2015-11-20T03:00:00Z | 2015-11-19 19:00 | PST | 2015-11-19 19:00 | 0 | Approved | 50
2015-11-20T03:15:00Z | 2015-11-19 19:15 | PST | 2015-11-19 19:15 | 0 | Approved | 50
2015-11-20T03:30:00Z | 2015-11-19 19:30 | PST | 2015-11-19 19:30 | 0 | Approved | 50
2015-11-20T03:45:00Z | 2015-11-19 19:45 | PST | 2015-11-19 19:45 | 0 | Approved | 50
2015-11-20T04:00:00Z | 2015-11-19 20:00 | PST | 2015-11-19 20:00 | 0 | Approved | 50
2015-11-20T04:15:00Z | 2015-11-19 20:15 | PST | 2015-11-19 20:15 | 0 | Approved | 50
2015-11-20T04:30:00Z | 2015-11-19 20:30 | PST | 2015-11-19 20:30 | 0 | Approved | 50
2015-11-20T04:45:00Z | 2015-11-19 20:45 | PST | 2015-11-19 20:45 | 0 | Approved | 50
2015-11-20T05:00:00Z | 2015-11-19 21:00 | PST | 2015-11-19 21:00 | 0 | Approved | 50
2015-11-20T05:15:00Z | 2015-11-19 21:15 | PST | 2015-11-19 21:15 | 0 | Approved | 50
2015-11-20T05:30:00Z | 2015-11-19 21:30 | PST | 2015-11-19 21:30 | 0 | Approved | 50
2015-11-20T05:45:00Z | 2015-11-19 21:45 | PST | 2015-11-19 21:45 | 0 | Approved | 50
2015-11-20T06:00:00Z | 2015-11-19 22:00 | PST | 2015-11-19 22:00 | 0 | Approved | 50
2015-11-20T06:15:00Z | 2015-11-19 22:15 | PST | 2015-11-19 22:15 | 0 | Approved | 50
2015-11-20T06:30:00Z | 2015-11-19 22:30 | PST | 2015-11-19 22:30 | 0 | Approved | 50
2015-11-20T06:45:00Z | 2015-11-19 22:45 | PST | 2015-11-19 22:45 | 0 | Approved | 50
2015-11-20T07:00:00Z | 2015-11-19 23:00 | PST | 2015-11-19 23:00 | 0 | Approved | 50
2015-11-20T07:15:00Z | 2015-11-19 23:15 | PST | 2015-11-19 23:15 | 0 | Approved | 50
2015-11-20T07:30:00Z | 2015-11-19 23:30 | PST | 2015-11-19 23:30 | 0 | Approved | 50
2015-11-20T07:45:00Z | 2015-11-19 23:45 | PST | 2015-11-19 23:45 | 0 | Approved | 50
2015-11-20T08:00:00Z | 2015-11-20 | PST | 2015-11-20 | 0 | Approved | 50
2015-11-20T08:15:00Z | 2015-11-20 00:15 | PST | 2015-11-20 00:15 | 0 | Approved | 50
2015-11-20T08:30:00Z | 2015-11-20 00:30 | PST | 2015-11-20 00:30 | 0 | Approved | 50
2015-11-20T08:45:00Z | 2015-11-20 00:45 | PST | 2015-11-20 00:45 | 0 | Approved | 50
2015-11-20T09:00:00Z | 2015-11-20 01:00 | PST | 2015-11-20 01:00 | 0 | Approved | 50
2015-11-20T09:15:00Z | 2015-11-20 01:15 | PST | 2015-11-20 01:15 | 0 | Approved | 50
2015-11-20T09:30:00Z | 2015-11-20 01:30 | PST | 2015-11-20 01:30 | 0 | Approved | 50
2015-11-20T09:45:00Z | 2015-11-20 01:45 | PST | 2015-11-20 01:45 | 0 | Approved | 50
2015-11-20T10:00:00Z | 2015-11-20 02:00 | PST | 2015-11-20 02:00 | 0 | Approved | 50
2015-11-20T10:15:00Z | 2015-11-20 02:15 | PST | 2015-11-20 02:15 | 0 | Approved | 50
2015-11-20T10:30:00Z | 2015-11-20 02:30 | PST | 2015-11-20 02:30 | 0 | Approved | 50
2015-11-20T10:45:00Z | 2015-11-20 02:45 | PST | 2015-11-20 02:45 | 0 | Approved | 50
2015-11-20T11:00:00Z | 2015-11-20 03:00 | PST | 2015-11-20 03:00 | 0 | Approved | 50
2015-11-20T11:15:00Z | 2015-11-20 03:15 | PST | 2015-11-20 03:15 | 0 | Approved | 50
2015-11-20T11:30:00Z | 2015-11-20 03:30 | PST | 2015-11-20 03:30 | 0 | Approved | 50
2015-11-20T11:45:00Z | 2015-11-20 03:45 | PST | 2015-11-20 03:45 | 0 | Approved | 50
2015-11-20T12:00:00Z | 2015-11-20 04:00 | PST | 2015-11-20 04:00 | 0 | Approved | 50
2015-11-20T12:15:00Z | 2015-11-20 04:15 | PST | 2015-11-20 04:15 | 0 | Approved | 50
2015-11-20T12:30:00Z | 2015-11-20 04:30 | PST | 2015-11-20 04:30 | 0 | Approved | 50
2015-11-20T12:45:00Z | 2015-11-20 04:45 | PST | 2015-11-20 04:45 | 0 | Approved | 50
2015-11-20T13:00:00Z | 2015-11-20 05:00 | PST | 2015-11-20 05:00 | 0 | Approved | 50
2015-11-20T13:15:00Z | 2015-11-20 05:15 | PST | 2015-11-20 05:15 | 0 | Approved | 50
2015-11-20T13:30:00Z | 2015-11-20 05:30 | PST | 2015-11-20 05:30 | 0 | Approved | 50
2015-11-20T13:45:00Z | 2015-11-20 05:45 | PST | 2015-11-20 05:45 | 0 | Approved | 50
2015-11-20T14:00:00Z | 2015-11-20 06:00 | PST | 2015-11-20 06:00 | 0 | Approved | 50
2015-11-20T14:15:00Z | 2015-11-20 06:15 | PST | 2015-11-20 06:15 | 0 | Approved | 50
2015-11-20T14:30:00Z | 2015-11-20 06:30 | PST | 2015-11-20 06:30 | 0 | Approved | 50
2015-11-20T14:45:00Z | 2015-11-20 06:45 | PST | 2015-11-20 06:45 | 0 | Approved | 50
2015-11-20T15:00:00Z | 2015-11-20 07:00 | PST | 2015-11-20 07:00 | 0 | Approved | 50
2015-11-20T15:15:00Z | 2015-11-20 07:15 | PST | 2015-11-20 07:15 | 0 | Approved | 50
2015-11-20T15:30:00Z | 2015-11-20 07:30 | PST | 2015-11-20 07:30 | 0 | Approved | 50
2015-11-20T15:45:00Z | 2015-11-20 07:45 | PST | 2015-11-20 07:45 | 0 | Approved | 50
2015-11-20T16:00:00Z | 2015-11-20 08:00 | PST | 2015-11-20 08:00 | 0 | Approved | 50
2015-11-20T16:15:00Z | 2015-11-20 08:15 | PST | 2015-11-20 08:15 | 0 | Approved | 50
2015-11-20T16:30:00Z | 2015-11-20 08:30 | PST | 2015-11-20 08:30 | 0 | Approved | 50
2015-11-20T16:45:00Z | 2015-11-20 08:45 | PST | 2015-11-20 08:45 | 0 | Approved | 50
2015-11-20T17:00:00Z | 2015-11-20 09:00 | PST | 2015-11-20 09:00 | 0 | Approved | 50
2015-11-20T17:15:00Z | 2015-11-20 09:15 | PST | 2015-11-20 09:15 | 0 | Approved | 50
2015-11-20T17:30:00Z | 2015-11-20 09:30 | PST | 2015-11-20 09:30 | 0 | Approved | 50
2015-11-20T17:45:00Z | 2015-11-20 09:45 | PST | 2015-11-20 09:45 | 0 | Approved | 50
2015-11-20T18:00:00Z | 2015-11-20 10:00 | PST | 2015-11-20 10:00 | 0 | Approved | 50
2015-11-20T18:15:00Z | 2015-11-20 10:15 | PST | 2015-11-20 10:15 | 0 | Approved | 50
2015-11-20T18:30:00Z | 2015-11-20 10:30 | PST | 2015-11-20 10:30 | 0 | Approved | 50
2015-11-20T18:45:00Z | 2015-11-20 10:45 | PST | 2015-11-20 10:45 | 0 | Approved | 50
2015-11-20T19:00:00Z | 2015-11-20 11:00 | PST | 2015-11-20 11:00 | 0 | Approved | 50
2015-11-20T19:15:00Z | 2015-11-20 11:15 | PST | 2015-11-20 11:15 | 0 | Approved | 50
2015-11-20T19:30:00Z | 2015-11-20 11:30 | PST | 2015-11-20 11:30 | 0 | Approved | 50
2015-11-20T19:45:00Z | 2015-11-20 11:45 | PST | 2015-11-20 11:45 | 0 | Approved | 50
2015-11-20T20:00:00Z | 2015-11-20 12:00 | PST | 2015-11-20 12:00 | 0 | Approved | 50
2015-11-20T20:15:00Z | 2015-11-20 12:15 | PST | 2015-11-20 12:15 | 0 | Approved | 50
2015-11-20T20:30:00Z | 2015-11-20 12:30 | PST | 2015-11-20 12:30 | 0 | Approved | 50
2015-11-20T20:45:00Z | 2015-11-20 12:45 | PST | 2015-11-20 12:45 | 0 | Approved | 50
2015-11-20T21:00:00Z | 2015-11-20 13:00 | PST | 2015-11-20 13:00 | 0 | Approved | 50
2015-11-20T21:15:00Z | 2015-11-20 13:15 | PST | 2015-11-20 13:15 | 0 | Approved | 50
2015-11-20T21:30:00Z | 2015-11-20 13:30 | PST | 2015-11-20 13:30 | 0 | Approved | 50
2015-11-20T21:45:00Z | 2015-11-20 13:45 | PST | 2015-11-20 13:45 | 0 | Approved | 50
2015-11-20T22:00:00Z | 2015-11-20 14:00 | PST | 2015-11-20 14:00 | 0 | Approved | 50
2015-11-20T22:15:00Z | 2015-11-20 14:15 | PST | 2015-11-20 14:15 | 0 | Approved | 50
2015-11-20T22:30:00Z | 2015-11-20 14:30 | PST | 2015-11-20 14:30 | 0 | Approved | 50
2015-11-20T22:45:00Z | 2015-11-20 14:45 | PST | 2015-11-20 14:45 | 0 | Approved | 50
2015-11-20T23:00:00Z | 2015-11-20 15:00 | PST | 2015-11-20 15:00 | 0 | Approved | 50
2015-11-20T23:15:00Z | 2015-11-20 15:15 | PST | 2015-11-20 15:15 | 0 | Approved | 50
2015-11-20T23:30:00Z | 2015-11-20 15:30 | PST | 2015-11-20 15:30 | 0 | Approved | 50
2015-11-20T23:45:00Z | 2015-11-20 15:45 | PST | 2015-11-20 15:45 | 0 | Approved | 50
2015-11-21T00:00:00Z | 2015-11-20 16:00 | PST | 2015-11-20 16:00 | 0 | Approved | 50
2015-11-21T00:15:00Z | 2015-11-20 16:15 | PST | 2015-11-20 16:15 | 0 | Approved | 50
2015-11-21T00:30:00Z | 2015-11-20 16:30 | PST | 2015-11-20 16:30 | 0 | Approved | 50
2015-11-21T00:45:00Z | 2015-11-20 16:45 | PST | 2015-11-20 16:45 | 0 | Approved | 50
2015-11-21T01:00:00Z | 2015-11-20 17:00 | PST | 2015-11-20 17:00 | 0 | Approved | 50
2015-11-21T01:15:00Z | 2015-11-20 17:15 | PST | 2015-11-20 17:15 | 0 | Approved | 50
2015-11-21T01:30:00Z | 2015-11-20 17:30 | PST | 2015-11-20 17:30 | 0 | Approved | 50
2015-11-21T01:45:00Z | 2015-11-20 17:45 | PST | 2015-11-20 17:45 | 0 | Approved | 50
2015-11-21T02:00:00Z | 2015-11-20 18:00 | PST | 2015-11-20 18:00 | 0 | Approved | 50
2015-11-21T02:15:00Z | 2015-11-20 18:15 | PST | 2015-11-20 18:15 | 0 | Approved | 50
2015-11-21T02:30:00Z | 2015-11-20 18:30 | PST | 2015-11-20 18:30 | 0 | Approved | 50
2015-11-21T02:45:00Z | 2015-11-20 18:45 | PST | 2015-11-20 18:45 | 0 | Approved | 50
2015-11-21T03:00:00Z | 2015-11-20 19:00 | PST | 2015-11-20 19:00 | 0 | Approved | 50
2015-11-21T03:15:00Z | 2015-11-20 19:15 | PST | 2015-11-20 19:15 | 0 | Approved | 50
2015-11-21T03:30:00Z | 2015-11-20 19:30 | PST | 2015-11-20 19:30 | 0 | Approved | 50
2015-11-21T03:45:00Z | 2015-11-20 19:45 | PST | 2015-11-20 19:45 | 0 | Approved | 50
2015-11-21T04:00:00Z | 2015-11-20 20:00 | PST | 2015-11-20 20:00 | 0 | Approved | 50
2015-11-21T04:15:00Z | 2015-11-20 20:15 | PST | 2015-11-20 20:15 | 0 | Approved | 50
2015-11-21T04:30:00Z | 2015-11-20 20:30 | PST | 2015-11-20 20:30 | 0 | Approved | 50
2015-11-21T04:45:00Z | 2015-11-20 20:45 | PST | 2015-11-20 20:45 | 0 | Approved | 50
2015-11-21T05:00:00Z | 2015-11-20 21:00 | PST | 2015-11-20 21:00 | 0 | Approved | 50
2015-11-21T05:15:00Z | 2015-11-20 21:15 | PST | 2015-11-20 21:15 | 0 | Approved | 50
2015-11-21T05:30:00Z | 2015-11-20 21:30 | PST | 2015-11-20 21:30 | 0 | Approved | 50
2015-11-21T05:45:00Z | 2015-11-20 21:45 | PST | 2015-11-20 21:45 | 0 | Approved | 50
2015-11-21T06:00:00Z | 2015-11-20 22:00 | PST | 2015-11-20 22:00 | 0 | Approved | 50
2015-11-21T06:15:00Z | 2015-11-20 22:15 | PST | 2015-11-20 22:15 | 0 | Approved | 50
2015-11-21T06:30:00Z | 2015-11-20 22:30 | PST | 2015-11-20 22:30 | 0 | Approved | 50
2015-11-21T06:45:00Z | 2015-11-20 22:45 | PST | 2015-11-20 22:45 | 0 | Approved | 50
2015-11-21T07:00:00Z | 2015-11-20 23:00 | PST | 2015-11-20 23:00 | 0 | Approved | 50
2015-11-21T07:15:00Z | 2015-11-20 23:15 | PST | 2015-11-20 23:15 | 0 | Approved | 50
2015-11-21T07:30:00Z | 2015-11-20 23:30 | PST | 2015-11-20 23:30 | 0 | Approved | 50
2015-11-21T07:45:00Z | 2015-11-20 23:45 | PST | 2015-11-20 23:45 | 0 | Approved | 50
2015-11-21T08:00:00Z | 2015-11-21 | PST | 2015-11-21 | 0 | Approved | 50
2015-11-21T08:15:00Z | 2015-11-21 00:15 | PST | 2015-11-21 00:15 | 0 | Approved | 50
2015-11-21T08:30:00Z | 2015-11-21 00:30 | PST | 2015-11-21 00:30 | 0 | Approved | 50
2015-11-21T08:45:00Z | 2015-11-21 00:45 | PST | 2015-11-21 00:45 | 0 | Approved | 50
2015-11-21T09:00:00Z | 2015-11-21 01:00 | PST | 2015-11-21 01:00 | 0 | Approved | 50
2015-11-21T09:15:00Z | 2015-11-21 01:15 | PST | 2015-11-21 01:15 | 0 | Approved | 50
2015-11-21T09:30:00Z | 2015-11-21 01:30 | PST | 2015-11-21 01:30 | 0 | Approved | 50
2015-11-21T09:45:00Z | 2015-11-21 01:45 | PST | 2015-11-21 01:45 | 0 | Approved | 50
2015-11-21T10:00:00Z | 2015-11-21 02:00 | PST | 2015-11-21 02:00 | 0 | Approved | 50
2015-11-21T10:15:00Z | 2015-11-21 02:15 | PST | 2015-11-21 02:15 | 0 | Approved | 50
2015-11-21T10:30:00Z | 2015-11-21 02:30 | PST | 2015-11-21 02:30 | 0 | Approved | 50
2015-11-21T10:45:00Z | 2015-11-21 02:45 | PST | 2015-11-21 02:45 | 0 | Approved | 50
2015-11-21T11:00:00Z | 2015-11-21 03:00 | PST | 2015-11-21 03:00 | 0 | Approved | 50
2015-11-21T11:15:00Z | 2015-11-21 03:15 | PST | 2015-11-21 03:15 | 0 | Approved | 50
2015-11-21T11:30:00Z | 2015-11-21 03:30 | PST | 2015-11-21 03:30 | 0 | Approved | 50
2015-11-21T11:45:00Z | 2015-11-21 03:45 | PST | 2015-11-21 03:45 | 0 | Approved | 50
2015-11-21T12:00:00Z | 2015-11-21 04:00 | PST | 2015-11-21 04:00 | 0 | Approved | 50
2015-11-21T12:15:00Z | 2015-11-21 04:15 | PST | 2015-11-21 04:15 | 0 | Approved | 50
2015-11-21T12:30:00Z | 2015-11-21 04:30 | PST | 2015-11-21 04:30 | 0 | Approved | 50
2015-11-21T12:45:00Z | 2015-11-21 04:45 | PST | 2015-11-21 04:45 | 0 | Approved | 50
2015-11-21T13:00:00Z | 2015-11-21 05:00 | PST | 2015-11-21 05:00 | 0 | Approved | 50
2015-11-21T13:15:00Z | 2015-11-21 05:15 | PST | 2015-11-21 05:15 | 0 | Approved | 50
2015-11-21T13:30:00Z | 2015-11-21 05:30 | PST | 2015-11-21 05:30 | 0 | Approved | 50
2015-11-21T13:45:00Z | 2015-11-21 05:45 | PST | 2015-11-21 05:45 | 0 | Approved | 50
2015-11-21T14:00:00Z | 2015-11-21 06:00 | PST | 2015-11-21 06:00 | 0 | Approved | 50
2015-11-21T14:15:00Z | 2015-11-21 06:15 | PST | 2015-11-21 06:15 | 0 | Approved | 50
2015-11-21T14:30:00Z | 2015-11-21 06:30 | PST | 2015-11-21 06:30 | 0 | Approved | 50
2015-11-21T14:45:00Z | 2015-11-21 06:45 | PST | 2015-11-21 06:45 | 0 | Approved | 50
2015-11-21T15:00:00Z | 2015-11-21 07:00 | PST | 2015-11-21 07:00 | 0 | Approved | 50
2015-11-21T15:15:00Z | 2015-11-21 07:15 | PST | 2015-11-21 07:15 | 0 | Approved | 50
2015-11-21T15:30:00Z | 2015-11-21 07:30 | PST | 2015-11-21 07:30 | 0 | Approved | 50
2015-11-21T15:45:00Z | 2015-11-21 07:45 | PST | 2015-11-21 07:45 | 0 | Approved | 50
2015-11-21T16:00:00Z | 2015-11-21 08:00 | PST | 2015-11-21 08:00 | 0 | Approved | 50
2015-11-21T16:15:00Z | 2015-11-21 08:15 | PST | 2015-11-21 08:15 | 0 | Approved | 50
2015-11-21T16:30:00Z | 2015-11-21 08:30 | PST | 2015-11-21 08:30 | 0 | Approved | 50
2015-11-21T16:45:00Z | 2015-11-21 08:45 | PST | 2015-11-21 08:45 | 0 | Approved | 50
2015-11-21T17:00:00Z | 2015-11-21 09:00 | PST | 2015-11-21 09:00 | 0 | Approved | 50
2015-11-21T17:15:00Z | 2015-11-21 09:15 | PST | 2015-11-21 09:15 | 0 | Approved | 50
2015-11-21T17:30:00Z | 2015-11-21 09:30 | PST | 2015-11-21 09:30 | 0 | Approved | 50
2015-11-21T17:45:00Z | 2015-11-21 09:45 | PST | 2015-11-21 09:45 | 0 | Approved | 50
2015-11-21T18:00:00Z | 2015-11-21 10:00 | PST | 2015-11-21 10:00 | 0 | Approved | 50
2015-11-21T18:15:00Z | 2015-11-21 10:15 | PST | 2015-11-21 10:15 | 0 | Approved | 50
2015-11-21T18:30:00Z | 2015-11-21 10:30 | PST | 2015-11-21 10:30 | 0 | Approved | 50
2015-11-21T18:45:00Z | 2015-11-21 10:45 | PST | 2015-11-21 10:45 | 0 | Approved | 50
2015-11-21T19:00:00Z | 2015-11-21 11:00 | PST | 2015-11-21 11:00 | 0 | Approved | 50
2015-11-21T19:15:00Z | 2015-11-21 11:15 | PST | 2015-11-21 11:15 | 0 | Approved | 50
2015-11-21T19:30:00Z | 2015-11-21 11:30 | PST | 2015-11-21 11:30 | 0 | Approved | 50
2015-11-21T19:45:00Z | 2015-11-21 11:45 | PST | 2015-11-21 11:45 | 0 | Approved | 50
2015-11-21T20:00:00Z | 2015-11-21 12:00 | PST | 2015-11-21 12:00 | 0 | Approved | 50
2015-11-21T20:15:00Z | 2015-11-21 12:15 | PST | 2015-11-21 12:15 | 0 | Approved | 50
2015-11-21T20:30:00Z | 2015-11-21 12:30 | PST | 2015-11-21 12:30 | 0 | Approved | 50
2015-11-21T20:45:00Z | 2015-11-21 12:45 | PST | 2015-11-21 12:45 | 0 | Approved | 50
2015-11-21T21:00:00Z | 2015-11-21 13:00 | PST | 2015-11-21 13:00 | 0 | Approved | 50
2015-11-21T21:15:00Z | 2015-11-21 13:15 | PST | 2015-11-21 13:15 | 0 | Approved | 50
2015-11-21T21:30:00Z | 2015-11-21 13:30 | PST | 2015-11-21 13:30 | 0 | Approved | 50
2015-11-21T21:45:00Z | 2015-11-21 13:45 | PST | 2015-11-21 13:45 | 0 | Approved | 50
2015-11-21T22:00:00Z | 2015-11-21 14:00 | PST | 2015-11-21 14:00 | 0 | Approved | 50
2015-11-21T22:15:00Z | 2015-11-21 14:15 | PST | 2015-11-21 14:15 | 0 | Approved | 50
2015-11-21T22:30:00Z | 2015-11-21 14:30 | PST | 2015-11-21 14:30 | 0 | Approved | 50
2015-11-21T22:45:00Z | 2015-11-21 14:45 | PST | 2015-11-21 14:45 | 0 | Approved | 50
2015-11-21T23:00:00Z | 2015-11-21 15:00 | PST | 2015-11-21 15:00 | 0 | Approved | 50
2015-11-21T23:15:00Z | 2015-11-21 15:15 | PST | 2015-11-21 15:15 | 0 | Approved | 50
2015-11-21T23:30:00Z | 2015-11-21 15:30 | PST | 2015-11-21 15:30 | 0 | Approved | 50
2015-11-21T23:45:00Z | 2015-11-21 15:45 | PST | 2015-11-21 15:45 | 0 | Approved | 50
2015-11-22T00:00:00Z | 2015-11-21 16:00 | PST | 2015-11-21 16:00 | 0 | Approved | 50
2015-11-22T00:15:00Z | 2015-11-21 16:15 | PST | 2015-11-21 16:15 | 0 | Approved | 50
2015-11-22T00:30:00Z | 2015-11-21 16:30 | PST | 2015-11-21 16:30 | 0 | Approved | 50
2015-11-22T00:45:00Z | 2015-11-21 16:45 | PST | 2015-11-21 16:45 | 0 | Approved | 50
2015-11-22T01:00:00Z | 2015-11-21 17:00 | PST | 2015-11-21 17:00 | 0 | Approved | 50
2015-11-22T01:15:00Z | 2015-11-21 17:15 | PST | 2015-11-21 17:15 | 0 | Approved | 50
2015-11-22T01:30:00Z | 2015-11-21 17:30 | PST | 2015-11-21 17:30 | 0 | Approved | 50
2015-11-22T01:45:00Z | 2015-11-21 17:45 | PST | 2015-11-21 17:45 | 0 | Approved | 50
2015-11-22T02:00:00Z | 2015-11-21 18:00 | PST | 2015-11-21 18:00 | 0 | Approved | 50
2015-11-22T02:15:00Z | 2015-11-21 18:15 | PST | 2015-11-21 18:15 | 0 | Approved | 50
2015-11-22T02:30:00Z | 2015-11-21 18:30 | PST | 2015-11-21 18:30 | 0 | Approved | 50
2015-11-22T02:45:00Z | 2015-11-21 18:45 | PST | 2015-11-21 18:45 | 0 | Approved | 50
2015-11-22T03:00:00Z | 2015-11-21 19:00 | PST | 2015-11-21 19:00 | 0 | Approved | 50
2015-11-22T03:15:00Z | 2015-11-21 19:15 | PST | 2015-11-21 19:15 | 0 | Approved | 50
2015-11-22T03:30:00Z | 2015-11-21 19:30 | PST | 2015-11-21 19:30 | 0 | Approved | 50
2015-11-22T03:45:00Z | 2015-11-21 19:45 | PST | 2015-11-21 19:45 | 0 | Approved | 50
2015-11-22T04:00:00Z | 2015-11-21 20:00 | PST | 2015-11-21 20:00 | 0 | Approved | 50
2015-11-22T04:15:00Z | 2015-11-21 20:15 | PST | 2015-11-21 20:15 | 0 | Approved | 50
2015-11-22T04:30:00Z | 2015-11-21 20:30 | PST | 2015-11-21 20:30 | 0 | Approved | 50
2015-11-22T04:45:00Z | 2015-11-21 20:45 | PST | 2015-11-21 20:45 | 0 | Approved | 50
2015-11-22T05:00:00Z | 2015-11-21 21:00 | PST | 2015-11-21 21:00 | 0 | Approved | 50
2015-11-22T05:15:00Z | 2015-11-21 21:15 | PST | 2015-11-21 21:15 | 0 | Approved | 50
2015-11-22T05:30:00Z | 2015-11-21 21:30 | PST | 2015-11-21 21:30 | 0 | Approved | 50
2015-11-22T05:45:00Z | 2015-11-21 21:45 | PST | 2015-11-21 21:45 | 0 | Approved | 50
2015-11-22T06:00:00Z | 2015-11-21 22:00 | PST | 2015-11-21 22:00 | 0 | Approved | 50
2015-11-22T06:15:00Z | 2015-11-21 22:15 | PST | 2015-11-21 22:15 | 0 | Approved | 50
2015-11-22T06:30:00Z | 2015-11-21 22:30 | PST | 2015-11-21 22:30 | 0 | Approved | 50
2015-11-22T06:45:00Z | 2015-11-21 22:45 | PST | 2015-11-21 22:45 | 0 | Approved | 50
2015-11-22T07:00:00Z | 2015-11-21 23:00 | PST | 2015-11-21 23:00 | 0 | Approved | 50
2015-11-22T07:15:00Z | 2015-11-21 23:15 | PST | 2015-11-21 23:15 | 0 | Approved | 50
2015-11-22T07:30:00Z | 2015-11-21 23:30 | PST | 2015-11-21 23:30 | 0 | Approved | 50
2015-11-22T07:45:00Z | 2015-11-21 23:45 | PST | 2015-11-21 23:45 | 0 | Approved | 50
2015-11-22T08:00:00Z | 2015-11-22 | PST | 2015-11-22 | 0 | Approved | 50
2015-11-22T08:15:00Z | 2015-11-22 00:15 | PST | 2015-11-22 00:15 | 0 | Approved | 50
2015-11-22T08:30:00Z | 2015-11-22 00:30 | PST | 2015-11-22 00:30 | 0 | Approved | 50
2015-11-22T08:45:00Z | 2015-11-22 00:45 | PST | 2015-11-22 00:45 | 0 | Approved | 50
2015-11-22T09:00:00Z | 2015-11-22 01:00 | PST | 2015-11-22 01:00 | 0 | Approved | 50
2015-11-22T09:15:00Z | 2015-11-22 01:15 | PST | 2015-11-22 01:15 | 0 | Approved | 50
2015-11-22T09:30:00Z | 2015-11-22 01:30 | PST | 2015-11-22 01:30 | 0 | Approved | 50
2015-11-22T09:45:00Z | 2015-11-22 01:45 | PST | 2015-11-22 01:45 | 0 | Approved | 50
2015-11-22T10:00:00Z | 2015-11-22 02:00 | PST | 2015-11-22 02:00 | 0 | Approved | 50
2015-11-22T10:15:00Z | 2015-11-22 02:15 | PST | 2015-11-22 02:15 | 0 | Approved | 50
2015-11-22T10:30:00Z | 2015-11-22 02:30 | PST | 2015-11-22 02:30 | 0 | Approved | 50
2015-11-22T10:45:00Z | 2015-11-22 02:45 | PST | 2015-11-22 02:45 | 0 | Approved | 50
2015-11-22T11:00:00Z | 2015-11-22 03:00 | PST | 2015-11-22 03:00 | 0 | Approved | 50
2015-11-22T11:15:00Z | 2015-11-22 03:15 | PST | 2015-11-22 03:15 | 0 | Approved | 50
2015-11-22T11:30:00Z | 2015-11-22 03:30 | PST | 2015-11-22 03:30 | 0 | Approved | 50
2015-11-22T11:45:00Z | 2015-11-22 03:45 | PST | 2015-11-22 03:45 | 0 | Approved | 50
2015-11-22T12:00:00Z | 2015-11-22 04:00 | PST | 2015-11-22 04:00 | 0 | Approved | 50
2015-11-22T12:15:00Z | 2015-11-22 04:15 | PST | 2015-11-22 04:15 | 0 | Approved | 50
2015-11-22T12:30:00Z | 2015-11-22 04:30 | PST | 2015-11-22 04:30 | 0 | Approved | 50
2015-11-22T12:45:00Z | 2015-11-22 04:45 | PST | 2015-11-22 04:45 | 0 | Approved | 50
2015-11-22T13:00:00Z | 2015-11-22 05:00 | PST | 2015-11-22 05:00 | 0 | Approved | 50
2015-11-22T13:15:00Z | 2015-11-22 05:15 | PST | 2015-11-22 05:15 | 0 | Approved | 50
2015-11-22T13:30:00Z | 2015-11-22 05:30 | PST | 2015-11-22 05:30 | 0 | Approved | 50
2015-11-22T13:45:00Z | 2015-11-22 05:45 | PST | 2015-11-22 05:45 | 0 | Approved | 50
2015-11-22T14:00:00Z | 2015-11-22 06:00 | PST | 2015-11-22 06:00 | 0 | Approved | 50
2015-11-22T14:15:00Z | 2015-11-22 06:15 | PST | 2015-11-22 06:15 | 0 | Approved | 50
2015-11-22T14:30:00Z | 2015-11-22 06:30 | PST | 2015-11-22 06:30 | 0 | Approved | 50
2015-11-22T14:45:00Z | 2015-11-22 06:45 | PST | 2015-11-22 06:45 | 0 | Approved | 50
2015-11-22T15:00:00Z | 2015-11-22 07:00 | PST | 2015-11-22 07:00 | 0 | Approved | 50
2015-11-22T15:15:00Z | 2015-11-22 07:15 | PST | 2015-11-22 07:15 | 0 | Approved | 50
2015-11-22T15:30:00Z | 2015-11-22 07:30 | PST | 2015-11-22 07:30 | 0 | Approved | 50
2015-11-22T15:45:00Z | 2015-11-22 07:45 | PST | 2015-11-22 07:45 | 0 | Approved | 50
2015-11-22T16:00:00Z | 2015-11-22 08:00 | PST | 2015-11-22 08:00 | 0 | Approved | 50
2015-11-22T16:15:00Z | 2015-11-22 08:15 | PST | 2015-11-22 08:15 | 0 | Approved | 50
2015-11-22T16:30:00Z | 2015-11-22 08:30 | PST | 2015-11-22 08:30 | 0 | Approved | 50
2015-11-22T16:45:00Z | 2015-11-22 08:45 | PST | 2015-11-22 08:45 | 0 | Approved | 50
2015-11-22T17:00:00Z | 2015-11-22 09:00 | PST | 2015-11-22 09:00 | 0 | Approved | 50
2015-11-22T17:15:00Z | 2015-11-22 09:15 | PST | 2015-11-22 09:15 | 0 | Approved | 50
2015-11-22T17:30:00Z | 2015-11-22 09:30 | PST | 2015-11-22 09:30 | 0 | Approved | 50
2015-11-22T17:45:00Z | 2015-11-22 09:45 | PST | 2015-11-22 09:45 | 0 | Approved | 50
2015-11-22T18:00:00Z | 2015-11-22 10:00 | PST | 2015-11-22 10:00 | 0 | Approved | 50
2015-11-22T18:15:00Z | 2015-11-22 10:15 | PST | 2015-11-22 10:15 | 0 | Approved | 50
2015-11-22T18:30:00Z | 2015-11-22 10:30 | PST | 2015-11-22 10:30 | 0 | Approved | 50
2015-11-22T18:45:00Z | 2015-11-22 10:45 | PST | 2015-11-22 10:45 | 0 | Approved | 50
2015-11-22T19:00:00Z | 2015-11-22 11:00 | PST | 2015-11-22 11:00 | 0 | Approved | 50
2015-11-22T19:15:00Z | 2015-11-22 11:15 | PST | 2015-11-22 11:15 | 0 | Approved | 50
2015-11-22T19:30:00Z | 2015-11-22 11:30 | PST | 2015-11-22 11:30 | 0 | Approved | 50
2015-11-22T19:45:00Z | 2015-11-22 11:45 | PST | 2015-11-22 11:45 | 0 | Approved | 50
2015-11-22T20:00:00Z | 2015-11-22 12:00 | PST | 2015-11-22 12:00 | 0 | Approved | 50
2015-11-22T20:15:00Z | 2015-11-22 12:15 | PST | 2015-11-22 12:15 | 0 | Approved | 50
2015-11-22T20:30:00Z | 2015-11-22 12:30 | PST | 2015-11-22 12:30 | 0 | Approved | 50
2015-11-22T20:45:00Z | 2015-11-22 12:45 | PST | 2015-11-22 12:45 | 0 | Approved | 50
2015-11-22T21:00:00Z | 2015-11-22 13:00 | PST | 2015-11-22 13:00 | 0 | Approved | 50
2015-11-22T21:15:00Z | 2015-11-22 13:15 | PST | 2015-11-22 13:15 | 0 | Approved | 50
2015-11-22T21:30:00Z | 2015-11-22 13:30 | PST | 2015-11-22 13:30 | 0 | Approved | 50
2015-11-22T21:45:00Z | 2015-11-22 13:45 | PST | 2015-11-22 13:45 | 0 | Approved | 50
2015-11-22T22:00:00Z | 2015-11-22 14:00 | PST | 2015-11-22 14:00 | 0 | Approved | 50
2015-11-22T22:15:00Z | 2015-11-22 14:15 | PST | 2015-11-22 14:15 | 0 | Approved | 50
2015-11-22T22:30:00Z | 2015-11-22 14:30 | PST | 2015-11-22 14:30 | 0 | Approved | 50
2015-11-22T22:45:00Z | 2015-11-22 14:45 | PST | 2015-11-22 14:45 | 0 | Approved | 50
2015-11-22T23:00:00Z | 2015-11-22 15:00 | PST | 2015-11-22 15:00 | 0 | Approved | 50
2015-11-22T23:15:00Z | 2015-11-22 15:15 | PST | 2015-11-22 15:15 | 0 | Approved | 50
2015-11-22T23:30:00Z | 2015-11-22 15:30 | PST | 2015-11-22 15:30 | 0 | Approved | 50
2015-11-22T23:45:00Z | 2015-11-22 15:45 | PST | 2015-11-22 15:45 | 0 | Approved | 50
2015-11-23T00:00:00Z | 2015-11-22 16:00 | PST | 2015-11-22 16:00 | 0 | Approved | 50
2015-11-23T00:15:00Z | 2015-11-22 16:15 | PST | 2015-11-22 16:15 | 0 | Approved | 50
2015-11-23T00:30:00Z | 2015-11-22 16:30 | PST | 2015-11-22 16:30 | 0 | Approved | 50
2015-11-23T00:45:00Z | 2015-11-22 16:45 | PST | 2015-11-22 16:45 | 0 | Approved | 50
2015-11-23T01:00:00Z | 2015-11-22 17:00 | PST | 2015-11-22 17:00 | 0 | Approved | 50
2015-11-23T01:15:00Z | 2015-11-22 17:15 | PST | 2015-11-22 17:15 | 0 | Approved | 50
2015-11-23T01:30:00Z | 2015-11-22 17:30 | PST | 2015-11-22 17:30 | 0 | Approved | 50
2015-11-23T01:45:00Z | 2015-11-22 17:45 | PST | 2015-11-22 17:45 | 0 | Approved | 50
2015-11-23T02:00:00Z | 2015-11-22 18:00 | PST | 2015-11-22 18:00 | 0 | Approved | 50
2015-11-23T02:15:00Z | 2015-11-22 18:15 | PST | 2015-11-22 18:15 | 0 | Approved | 50
2015-11-23T02:30:00Z | 2015-11-22 18:30 | PST | 2015-11-22 18:30 | 0 | Approved | 50
2015-11-23T02:45:00Z | 2015-11-22 18:45 | PST | 2015-11-22 18:45 | 0 | Approved | 50
2015-11-23T03:00:00Z | 2015-11-22 19:00 | PST | 2015-11-22 19:00 | 0 | Approved | 50
2015-11-23T03:15:00Z | 2015-11-22 19:15 | PST | 2015-11-22 19:15 | 0 | Approved | 50
2015-11-23T03:30:00Z | 2015-11-22 19:30 | PST | 2015-11-22 19:30 | 0 | Approved | 50
2015-11-23T03:45:00Z | 2015-11-22 19:45 | PST | 2015-11-22 19:45 | 0 | Approved | 50
2015-11-23T04:00:00Z | 2015-11-22 20:00 | PST | 2015-11-22 20:00 | 0 | Approved | 50
2015-11-23T04:15:00Z | 2015-11-22 20:15 | PST | 2015-11-22 20:15 | 0 | Approved | 50
2015-11-23T04:30:00Z | 2015-11-22 20:30 | PST | 2015-11-22 20:30 | 0 | Approved | 50
2015-11-23T04:45:00Z | 2015-11-22 20:45 | PST | 2015-11-22 20:45 | 0 | Approved | 50
2015-11-23T05:00:00Z | 2015-11-22 21:00 | PST | 2015-11-22 21:00 | 0 | Approved | 50
2015-11-23T05:15:00Z | 2015-11-22 21:15 | PST | 2015-11-22 21:15 | 0 | Approved | 50
2015-11-23T05:30:00Z | 2015-11-22 21:30 | PST | 2015-11-22 21:30 | 0 | Approved | 50
2015-11-23T05:45:00Z | 2015-11-22 21:45 | PST | 2015-11-22 21:45 | 0 | Approved | 50
2015-11-23T06:00:00Z | 2015-11-22 22:00 | PST | 2015-11-22 22:00 | 0 | Approved | 50
2015-11-23T06:15:00Z | 2015-11-22 22:15 | PST | 2015-11-22 22:15 | 0 | Approved | 50
2015-11-23T06:30:00Z | 2015-11-22 22:30 | PST | 2015-11-22 22:30 | 0 | Approved | 50
2015-11-23T06:45:00Z | 2015-11-22 22:45 | PST | 2015-11-22 22:45 | 0 | Approved | 50
2015-11-23T07:00:00Z | 2015-11-22 23:00 | PST | 2015-11-22 23:00 | 0 | Approved | 50
2015-11-23T07:15:00Z | 2015-11-22 23:15 | PST | 2015-11-22 23:15 | 0 | Approved | 50
2015-11-23T07:30:00Z | 2015-11-22 23:30 | PST | 2015-11-22 23:30 | 0 | Approved | 50
2015-11-23T07:45:00Z | 2015-11-22 23:45 | PST | 2015-11-22 23:45 | 0 | Approved | 50
2015-11-23T08:00:00Z | 2015-11-23 | PST | 2015-11-23 | 0 | Approved | 50
2015-11-23T08:15:00Z | 2015-11-23 00:15 | PST | 2015-11-23 00:15 | 0 | Approved | 50
2015-11-23T08:30:00Z | 2015-11-23 00:30 | PST | 2015-11-23 00:30 | 0 | Approved | 50
2015-11-23T08:45:00Z | 2015-11-23 00:45 | PST | 2015-11-23 00:45 | 0 | Approved | 50
2015-11-23T09:00:00Z | 2015-11-23 01:00 | PST | 2015-11-23 01:00 | 0 | Approved | 50
2015-11-23T09:15:00Z | 2015-11-23 01:15 | PST | 2015-11-23 01:15 | 0 | Approved | 50
2015-11-23T09:30:00Z | 2015-11-23 01:30 | PST | 2015-11-23 01:30 | 0 | Approved | 50
2015-11-23T09:45:00Z | 2015-11-23 01:45 | PST | 2015-11-23 01:45 | 0 | Approved | 50
2015-11-23T10:00:00Z | 2015-11-23 02:00 | PST | 2015-11-23 02:00 | 0 | Approved | 50
2015-11-23T10:15:00Z | 2015-11-23 02:15 | PST | 2015-11-23 02:15 | 0 | Approved | 50
2015-11-23T10:30:00Z | 2015-11-23 02:30 | PST | 2015-11-23 02:30 | 0 | Approved | 50
2015-11-23T10:45:00Z | 2015-11-23 02:45 | PST | 2015-11-23 02:45 | 0 | Approved | 50
2015-11-23T11:00:00Z | 2015-11-23 03:00 | PST | 2015-11-23 03:00 | 0 | Approved | 50
2015-11-23T11:15:00Z | 2015-11-23 03:15 | PST | 2015-11-23 03:15 | 0 | Approved | 50
2015-11-23T11:30:00Z | 2015-11-23 03:30 | PST | 2015-11-23 03:30 | 0 | Approved | 50
2015-11-23T11:45:00Z | 2015-11-23 03:45 | PST | 2015-11-23 03:45 | 0 | Approved | 50
2015-11-23T12:00:00Z | 2015-11-23 04:00 | PST | 2015-11-23 04:00 | 0 | Approved | 50
2015-11-23T12:15:00Z | 2015-11-23 04:15 | PST | 2015-11-23 04:15 | 0 | Approved | 50
2015-11-23T12:30:00Z | 2015-11-23 04:30 | PST | 2015-11-23 04:30 | 0 | Approved | 50
2015-11-23T12:45:00Z | 2015-11-23 04:45 | PST | 2015-11-23 04:45 | 0 | Approved | 50
2015-11-23T13:00:00Z | 2015-11-23 05:00 | PST | 2015-11-23 05:00 | 0 | Approved | 50
2015-11-23T13:15:00Z | 2015-11-23 05:15 | PST | 2015-11-23 05:15 | 0 | Approved | 50
2015-11-23T13:30:00Z | 2015-11-23 05:30 | PST | 2015-11-23 05:30 | 0 | Approved | 50
2015-11-23T13:45:00Z | 2015-11-23 05:45 | PST | 2015-11-23 05:45 | 0 | Approved | 50
2015-11-23T14:00:00Z | 2015-11-23 06:00 | PST | 2015-11-23 06:00 | 0 | Approved | 50
2015-11-23T14:15:00Z | 2015-11-23 06:15 | PST | 2015-11-23 06:15 | 0 | Approved | 50
2015-11-23T14:30:00Z | 2015-11-23 06:30 | PST | 2015-11-23 06:30 | 0 | Approved | 50
2015-11-23T14:45:00Z | 2015-11-23 06:45 | PST | 2015-11-23 06:45 | 0 | Approved | 50
2015-11-23T15:00:00Z | 2015-11-23 07:00 | PST | 2015-11-23 07:00 | 0 | Approved | 50
2015-11-23T15:15:00Z | 2015-11-23 07:15 | PST | 2015-11-23 07:15 | 0 | Approved | 50
2015-11-23T15:30:00Z | 2015-11-23 07:30 | PST | 2015-11-23 07:30 | 0 | Approved | 50
2015-11-23T15:45:00Z | 2015-11-23 07:45 | PST | 2015-11-23 07:45 | 0 | Approved | 50
2015-11-23T16:00:00Z | 2015-11-23 08:00 | PST | 2015-11-23 08:00 | 0 | Approved | 50
2015-11-23T16:15:00Z | 2015-11-23 08:15 | PST | 2015-11-23 08:15 | 0 | Approved | 50
2015-11-23T16:30:00Z | 2015-11-23 08:30 | PST | 2015-11-23 08:30 | 0 | Approved | 50
2015-11-23T16:45:00Z | 2015-11-23 08:45 | PST | 2015-11-23 08:45 | 0 | Approved | 50
2015-11-23T17:00:00Z | 2015-11-23 09:00 | PST | 2015-11-23 09:00 | 0 | Approved | 50
2015-11-23T17:15:00Z | 2015-11-23 09:15 | PST | 2015-11-23 09:15 | 0 | Approved | 50
2015-11-23T17:30:00Z | 2015-11-23 09:30 | PST | 2015-11-23 09:30 | 0 | Approved | 50
2015-11-23T17:45:00Z | 2015-11-23 09:45 | PST | 2015-11-23 09:45 | 0 | Approved | 50
2015-11-23T18:00:00Z | 2015-11-23 10:00 | PST | 2015-11-23 10:00 | 0 | Approved | 50
2015-11-23T18:15:00Z | 2015-11-23 10:15 | PST | 2015-11-23 10:15 | 0 | Approved | 50
2015-11-23T18:30:00Z | 2015-11-23 10:30 | PST | 2015-11-23 10:30 | 0 | Approved | 50
2015-11-23T18:45:00Z | 2015-11-23 10:45 | PST | 2015-11-23 10:45 | 0 | Approved | 50
2015-11-23T19:00:00Z | 2015-11-23 11:00 | PST | 2015-11-23 11:00 | 0 | Approved | 50
2015-11-23T19:15:00Z | 2015-11-23 11:15 | PST | 2015-11-23 11:15 | 0 | Approved | 50
2015-11-23T19:30:00Z | 2015-11-23 11:30 | PST | 2015-11-23 11:30 | 0 | Approved | 50
2015-11-23T19:45:00Z | 2015-11-23 11:45 | PST | 2015-11-23 11:45 | 0 | Approved | 50
2015-11-23T20:00:00Z | 2015-11-23 12:00 | PST | 2015-11-23 12:00 | 0 | Approved | 50
2015-11-23T20:15:00Z | 2015-11-23 12:15 | PST | 2015-11-23 12:15 | 0 | Approved | 50
2015-11-23T20:30:00Z | 2015-11-23 12:30 | PST | 2015-11-23 12:30 | 0 | Approved | 50
2015-11-23T20:45:00Z | 2015-11-23 12:45 | PST | 2015-11-23 12:45 | 0 | Approved | 50
2015-11-23T21:00:00Z | 2015-11-23 13:00 | PST | 2015-11-23 13:00 | 0 | Approved | 50
2015-11-23T21:15:00Z | 2015-11-23 13:15 | PST | 2015-11-23 13:15 | 0 | Approved | 50
2015-11-23T21:30:00Z | 2015-11-23 13:30 | PST | 2015-11-23 13:30 | 0 | Approved | 50
2015-11-23T21:45:00Z | 2015-11-23 13:45 | PST | 2015-11-23 13:45 | 0 | Approved | 50
2015-11-23T22:00:00Z | 2015-11-23 14:00 | PST | 2015-11-23 14:00 | 0 | Approved | 50
2015-11-23T22:15:00Z | 2015-11-23 14:15 | PST | 2015-11-23 14:15 | 0 | Approved | 50
2015-11-23T22:30:00Z | 2015-11-23 14:30 | PST | 2015-11-23 14:30 | 0 | Approved | 50
2015-11-23T22:45:00Z | 2015-11-23 14:45 | PST | 2015-11-23 14:45 | 0 | Approved | 50
2015-11-23T23:00:00Z | 2015-11-23 15:00 | PST | 2015-11-23 15:00 | 0 | Approved | 50
2015-11-23T23:15:00Z | 2015-11-23 15:15 | PST | 2015-11-23 15:15 | 0 | Approved | 50
2015-11-23T23:30:00Z | 2015-11-23 15:30 | PST | 2015-11-23 15:30 | 0 | Approved | 50
2015-11-23T23:45:00Z | 2015-11-23 15:45 | PST | 2015-11-23 15:45 | 0 | Approved | 50
2015-11-24T00:00:00Z | 2015-11-23 16:00 | PST | 2015-11-23 16:00 | 0 | Approved | 50
2015-11-24T00:15:00Z | 2015-11-23 16:15 | PST | 2015-11-23 16:15 | 0 | Approved | 50
2015-11-24T00:30:00Z | 2015-11-23 16:30 | PST | 2015-11-23 16:30 | 0 | Approved | 50
2015-11-24T00:45:00Z | 2015-11-23 16:45 | PST | 2015-11-23 16:45 | 0 | Approved | 50
2015-11-24T01:00:00Z | 2015-11-23 17:00 | PST | 2015-11-23 17:00 | 0 | Approved | 50
2015-11-24T01:15:00Z | 2015-11-23 17:15 | PST | 2015-11-23 17:15 | 0 | Approved | 50
2015-11-24T01:30:00Z | 2015-11-23 17:30 | PST | 2015-11-23 17:30 | 0 | Approved | 50
2015-11-24T01:45:00Z | 2015-11-23 17:45 | PST | 2015-11-23 17:45 | 0 | Approved | 50
2015-11-24T02:00:00Z | 2015-11-23 18:00 | PST | 2015-11-23 18:00 | 0 | Approved | 50
2015-11-24T02:15:00Z | 2015-11-23 18:15 | PST | 2015-11-23 18:15 | 0 | Approved | 50
2015-11-24T02:30:00Z | 2015-11-23 18:30 | PST | 2015-11-23 18:30 | 0 | Approved | 50
2015-11-24T02:45:00Z | 2015-11-23 18:45 | PST | 2015-11-23 18:45 | 0 | Approved | 50
2015-11-24T03:00:00Z | 2015-11-23 19:00 | PST | 2015-11-23 19:00 | 0 | Approved | 50
2015-11-24T03:15:00Z | 2015-11-23 19:15 | PST | 2015-11-23 19:15 | 0 | Approved | 50
2015-11-24T03:30:00Z | 2015-11-23 19:30 | PST | 2015-11-23 19:30 | 0 | Approved | 50
2015-11-24T03:45:00Z | 2015-11-23 19:45 | PST | 2015-11-23 19:45 | 0 | Approved | 50
2015-11-24T04:00:00Z | 2015-11-23 20:00 | PST | 2015-11-23 20:00 | 0 | Approved | 50
2015-11-24T04:15:00Z | 2015-11-23 20:15 | PST | 2015-11-23 20:15 | 0 | Approved | 50
2015-11-24T04:30:00Z | 2015-11-23 20:30 | PST | 2015-11-23 20:30 | 0 | Approved | 50
2015-11-24T04:45:00Z | 2015-11-23 20:45 | PST | 2015-11-23 20:45 | 0 | Approved | 50
2015-11-24T05:00:00Z | 2015-11-23 21:00 | PST | 2015-11-23 21:00 | 0 | Approved | 50
2015-11-24T05:15:00Z | 2015-11-23 21:15 | PST | 2015-11-23 21:15 | 0 | Approved | 50
2015-11-24T05:30:00Z | 2015-11-23 21:30 | PST | 2015-11-23 21:30 | 0 | Approved | 50
2015-11-24T05:45:00Z | 2015-11-23 21:45 | PST | 2015-11-23 21:45 | 0 | Approved | 50
2015-11-24T06:00:00Z | 2015-11-23 22:00 | PST | 2015-11-23 22:00 | 0 | Approved | 50
2015-11-24T06:15:00Z | 2015-11-23 22:15 | PST | 2015-11-23 22:15 | 0 | Approved | 50
2015-11-24T06:30:00Z | 2015-11-23 22:30 | PST | 2015-11-23 22:30 | 0 | Approved | 50
2015-11-24T06:45:00Z | 2015-11-23 22:45 | PST | 2015-11-23 22:45 | 0 | Approved | 50
2015-11-24T07:00:00Z | 2015-11-23 23:00 | PST | 2015-11-23 23:00 | 0 | Approved | 50
2015-11-24T07:15:00Z | 2015-11-23 23:15 | PST | 2015-11-23 23:15 | 0 | Approved | 50
2015-11-24T07:30:00Z | 2015-11-23 23:30 | PST | 2015-11-23 23:30 | 0 | Approved | 50
2015-11-24T07:45:00Z | 2015-11-23 23:45 | PST | 2015-11-23 23:45 | 0 | Approved | 50
2015-11-24T08:00:00Z | 2015-11-24 | PST | 2015-11-24 | 0 | Approved | 50
2015-11-24T08:15:00Z | 2015-11-24 00:15 | PST | 2015-11-24 00:15 | 0 | Approved | 50
2015-11-24T08:30:00Z | 2015-11-24 00:30 | PST | 2015-11-24 00:30 | 0 | Approved | 50
2015-11-24T08:45:00Z | 2015-11-24 00:45 | PST | 2015-11-24 00:45 | 0 | Approved | 50
2015-11-24T09:00:00Z | 2015-11-24 01:00 | PST | 2015-11-24 01:00 | 0 | Approved | 50
2015-11-24T09:15:00Z | 2015-11-24 01:15 | PST | 2015-11-24 01:15 | 0 | Approved | 50
2015-11-24T09:30:00Z | 2015-11-24 01:30 | PST | 2015-11-24 01:30 | 0 | Approved | 50
2015-11-24T09:45:00Z | 2015-11-24 01:45 | PST | 2015-11-24 01:45 | 0 | Approved | 50
2015-11-24T10:00:00Z | 2015-11-24 02:00 | PST | 2015-11-24 02:00 | 0 | Approved | 50
2015-11-24T10:15:00Z | 2015-11-24 02:15 | PST | 2015-11-24 02:15 | 0 | Approved | 50
2015-11-24T10:30:00Z | 2015-11-24 02:30 | PST | 2015-11-24 02:30 | 0 | Approved | 50
2015-11-24T10:45:00Z | 2015-11-24 02:45 | PST | 2015-11-24 02:45 | 0 | Approved | 50
2015-11-24T11:00:00Z | 2015-11-24 03:00 | PST | 2015-11-24 03:00 | 0 | Approved | 50
2015-11-24T11:15:00Z | 2015-11-24 03:15 | PST | 2015-11-24 03:15 | 0 | Approved | 50
2015-11-24T11:30:00Z | 2015-11-24 03:30 | PST | 2015-11-24 03:30 | 0 | Approved | 50
2015-11-24T11:45:00Z | 2015-11-24 03:45 | PST | 2015-11-24 03:45 | 0 | Approved | 50
2015-11-24T12:00:00Z | 2015-11-24 04:00 | PST | 2015-11-24 04:00 | 0 | Approved | 50
2015-11-24T12:15:00Z | 2015-11-24 04:15 | PST | 2015-11-24 04:15 | 0 | Approved | 50
2015-11-24T12:30:00Z | 2015-11-24 04:30 | PST | 2015-11-24 04:30 | 0 | Approved | 50
2015-11-24T12:45:00Z | 2015-11-24 04:45 | PST | 2015-11-24 04:45 | 0 | Approved | 50
2015-11-24T13:00:00Z | 2015-11-24 05:00 | PST | 2015-11-24 05:00 | 0 | Approved | 50
2015-11-24T13:15:00Z | 2015-11-24 05:15 | PST | 2015-11-24 05:15 | 0 | Approved | 50
2015-11-24T13:30:00Z | 2015-11-24 05:30 | PST | 2015-11-24 05:30 | 0 | Approved | 50
2015-11-24T13:45:00Z | 2015-11-24 05:45 | PST | 2015-11-24 05:45 | 0 | Approved | 50
2015-11-24T14:00:00Z | 2015-11-24 06:00 | PST | 2015-11-24 06:00 | 0 | Approved | 50
2015-11-24T14:15:00Z | 2015-11-24 06:15 | PST | 2015-11-24 06:15 | 0 | Approved | 50
2015-11-24T14:30:00Z | 2015-11-24 06:30 | PST | 2015-11-24 06:30 | 0 | Approved | 50
2015-11-24T14:45:00Z | 2015-11-24 06:45 | PST | 2015-11-24 06:45 | 0 | Approved | 50
2015-11-24T15:00:00Z | 2015-11-24 07:00 | PST | 2015-11-24 07:00 | 0 | Approved | 50
2015-11-24T15:15:00Z | 2015-11-24 07:15 | PST | 2015-11-24 07:15 | 0 | Approved | 50
2015-11-24T15:30:00Z | 2015-11-24 07:30 | PST | 2015-11-24 07:30 | 0 | Approved | 50
2015-11-24T15:45:00Z | 2015-11-24 07:45 | PST | 2015-11-24 07:45 | 0 | Approved | 50
2015-11-24T16:00:00Z | 2015-11-24 08:00 | PST | 2015-11-24 08:00 | 0 | Approved | 50
2015-11-24T16:15:00Z | 2015-11-24 08:15 | PST | 2015-11-24 08:15 | 0 | Approved | 50
2015-11-24T16:30:00Z | 2015-11-24 08:30 | PST | 2015-11-24 08:30 | 0 | Approved | 50
2015-11-24T16:45:00Z | 2015-11-24 08:45 | PST | 2015-11-24 08:45 | 0 | Approved | 50
2015-11-24T17:00:00Z | 2015-11-24 09:00 | PST | 2015-11-24 09:00 | 0 | Approved | 50
2015-11-24T17:15:00Z | 2015-11-24 09:15 | PST | 2015-11-24 09:15 | 0 | Approved | 50
2015-11-24T17:30:00Z | 2015-11-24 09:30 | PST | 2015-11-24 09:30 | 0 | Approved | 50
2015-11-24T17:45:00Z | 2015-11-24 09:45 | PST | 2015-11-24 09:45 | 0 | Approved | 50
2015-11-24T18:00:00Z | 2015-11-24 10:00 | PST | 2015-11-24 10:00 | 0 | Approved | 50
2015-11-24T18:15:00Z | 2015-11-24 10:15 | PST | 2015-11-24 10:15 | 0 | Approved | 50
2015-11-24T18:30:00Z | 2015-11-24 10:30 | PST | 2015-11-24 10:30 | 0 | Approved | 50
2015-11-24T18:45:00Z | 2015-11-24 10:45 | PST | 2015-11-24 10:45 | 0 | Approved | 50
2015-11-24T19:00:00Z | 2015-11-24 11:00 | PST | 2015-11-24 11:00 | 0 | Approved | 50
2015-11-24T19:15:00Z | 2015-11-24 11:15 | PST | 2015-11-24 11:15 | 0 | Approved | 50
2015-11-24T19:30:00Z | 2015-11-24 11:30 | PST | 2015-11-24 11:30 | 0 | Approved | 50
2015-11-24T19:45:00Z | 2015-11-24 11:45 | PST | 2015-11-24 11:45 | 0 | Approved | 50
2015-11-24T20:00:00Z | 2015-11-24 12:00 | PST | 2015-11-24 12:00 | 0 | Approved | 50
2015-11-24T20:15:00Z | 2015-11-24 12:15 | PST | 2015-11-24 12:15 | 0 | Approved | 50
2015-11-24T20:30:00Z | 2015-11-24 12:30 | PST | 2015-11-24 12:30 | 0 | Approved | 50
2015-11-24T20:45:00Z | 2015-11-24 12:45 | PST | 2015-11-24 12:45 | 0 | Approved | 50
2015-11-24T21:00:00Z | 2015-11-24 13:00 | PST | 2015-11-24 13:00 | 0 | Approved | 50
2015-11-24T21:15:00Z | 2015-11-24 13:15 | PST | 2015-11-24 13:15 | 0 | Approved | 50
2015-11-24T21:30:00Z | 2015-11-24 13:30 | PST | 2015-11-24 13:30 | 0 | Approved | 50
2015-11-24T21:45:00Z | 2015-11-24 13:45 | PST | 2015-11-24 13:45 | 0 | Approved | 50
2015-11-24T22:00:00Z | 2015-11-24 14:00 | PST | 2015-11-24 14:00 | 0 | Approved | 50
2015-11-24T22:15:00Z | 2015-11-24 14:15 | PST | 2015-11-24 14:15 | 0 | Approved | 50
2015-11-24T22:30:00Z | 2015-11-24 14:30 | PST | 2015-11-24 14:30 | 0 | Approved | 50
2015-11-24T22:45:00Z | 2015-11-24 14:45 | PST | 2015-11-24 14:45 | 0 | Approved | 50
2015-11-24T23:00:00Z | 2015-11-24 15:00 | PST | 2015-11-24 15:00 | 0 | Approved | 50
2015-11-24T23:15:00Z | 2015-11-24 15:15 | PST | 2015-11-24 15:15 | 0 | Approved | 50
2015-11-24T23:30:00Z | 2015-11-24 15:30 | PST | 2015-11-24 15:30 | 0 | Approved | 50
2015-11-24T23:45:00Z | 2015-11-24 15:45 | PST | 2015-11-24 15:45 | 0 | Approved | 50
2015-11-25T00:00:00Z | 2015-11-24 16:00 | PST | 2015-11-24 16:00 | 0 | Approved | 50
2015-11-25T00:15:00Z | 2015-11-24 16:15 | PST | 2015-11-24 16:15 | 0 | Approved | 50
2015-11-25T00:30:00Z | 2015-11-24 16:30 | PST | 2015-11-24 16:30 | 0 | Approved | 50
2015-11-25T00:45:00Z | 2015-11-24 16:45 | PST | 2015-11-24 16:45 | 0 | Approved | 50
2015-11-25T01:00:00Z | 2015-11-24 17:00 | PST | 2015-11-24 17:00 | 0 | Approved | 50
2015-11-25T01:15:00Z | 2015-11-24 17:15 | PST | 2015-11-24 17:15 | 0 | Approved | 50
2015-11-25T01:30:00Z | 2015-11-24 17:30 | PST | 2015-11-24 17:30 | 0 | Approved | 50
2015-11-25T01:45:00Z | 2015-11-24 17:45 | PST | 2015-11-24 17:45 | 0 | Approved | 50
2015-11-25T02:00:00Z | 2015-11-24 18:00 | PST | 2015-11-24 18:00 | 0 | Approved | 50
2015-11-25T02:15:00Z | 2015-11-24 18:15 | PST | 2015-11-24 18:15 | 0 | Approved | 50
2015-11-25T02:30:00Z | 2015-11-24 18:30 | PST | 2015-11-24 18:30 | 0 | Approved | 50
2015-11-25T02:45:00Z | 2015-11-24 18:45 | PST | 2015-11-24 18:45 | 0 | Approved | 50
2015-11-25T03:00:00Z | 2015-11-24 19:00 | PST | 2015-11-24 19:00 | 0 | Approved | 50
2015-11-25T03:15:00Z | 2015-11-24 19:15 | PST | 2015-11-24 19:15 | 0 | Approved | 50
2015-11-25T03:30:00Z | 2015-11-24 19:30 | PST | 2015-11-24 19:30 | 0 | Approved | 50
2015-11-25T03:45:00Z | 2015-11-24 19:45 | PST | 2015-11-24 19:45 | 0 | Approved | 50
2015-11-25T04:00:00Z | 2015-11-24 20:00 | PST | 2015-11-24 20:00 | 0 | Approved | 50
2015-11-25T04:15:00Z | 2015-11-24 20:15 | PST | 2015-11-24 20:15 | 0 | Approved | 50
2015-11-25T04:30:00Z | 2015-11-24 20:30 | PST | 2015-11-24 20:30 | 0 | Approved | 50
2015-11-25T04:45:00Z | 2015-11-24 20:45 | PST | 2015-11-24 20:45 | 0 | Approved | 50
2015-11-25T05:00:00Z | 2015-11-24 21:00 | PST | 2015-11-24 21:00 | 0 | Approved | 50
2015-11-25T05:15:00Z | 2015-11-24 21:15 | PST | 2015-11-24 21:15 | 0 | Approved | 50
2015-11-25T05:30:00Z | 2015-11-24 21:30 | PST | 2015-11-24 21:30 | 0 | Approved | 50
2015-11-25T05:45:00Z | 2015-11-24 21:45 | PST | 2015-11-24 21:45 | 0 | Approved | 50
2015-11-25T06:00:00Z | 2015-11-24 22:00 | PST | 2015-11-24 22:00 | 0 | Approved | 50
2015-11-25T06:15:00Z | 2015-11-24 22:15 | PST | 2015-11-24 22:15 | 0 | Approved | 50
2015-11-25T06:30:00Z | 2015-11-24 22:30 | PST | 2015-11-24 22:30 | 0 | Approved | 50
2015-11-25T06:45:00Z | 2015-11-24 22:45 | PST | 2015-11-24 22:45 | 0 | Approved | 50
2015-11-25T07:00:00Z | 2015-11-24 23:00 | PST | 2015-11-24 23:00 | 0 | Approved | 50
2015-11-25T07:15:00Z | 2015-11-24 23:15 | PST | 2015-11-24 23:15 | 0 | Approved | 50
2015-11-25T07:30:00Z | 2015-11-24 23:30 | PST | 2015-11-24 23:30 | 0 | Approved | 50
2015-11-25T07:45:00Z | 2015-11-24 23:45 | PST | 2015-11-24 23:45 | 0 | Approved | 50
2015-11-25T08:00:00Z | 2015-11-25 | PST | 2015-11-25 | 0 | Approved | 50
2015-11-25T08:15:00Z | 2015-11-25 00:15 | PST | 2015-11-25 00:15 | 0 | Approved | 50
2015-11-25T08:30:00Z | 2015-11-25 00:30 | PST | 2015-11-25 00:30 | 0 | Approved | 50
2015-11-25T08:45:00Z | 2015-11-25 00:45 | PST | 2015-11-25 00:45 | 0 | Approved | 50
2015-11-25T09:00:00Z | 2015-11-25 01:00 | PST | 2015-11-25 01:00 | 0 | Approved | 50
2015-11-25T09:15:00Z | 2015-11-25 01:15 | PST | 2015-11-25 01:15 | 0 | Approved | 50
2015-11-25T09:30:00Z | 2015-11-25 01:30 | PST | 2015-11-25 01:30 | 0 | Approved | 50
2015-11-25T09:45:00Z | 2015-11-25 01:45 | PST | 2015-11-25 01:45 | 0 | Approved | 50
2015-11-25T10:00:00Z | 2015-11-25 02:00 | PST | 2015-11-25 02:00 | 0 | Approved | 50
2015-11-25T10:15:00Z | 2015-11-25 02:15 | PST | 2015-11-25 02:15 | 0 | Approved | 50
2015-11-25T10:30:00Z | 2015-11-25 02:30 | PST | 2015-11-25 02:30 | 0 | Approved | 50
2015-11-25T10:45:00Z | 2015-11-25 02:45 | PST | 2015-11-25 02:45 | 0 | Approved | 50
2015-11-25T11:00:00Z | 2015-11-25 03:00 | PST | 2015-11-25 03:00 | 0 | Approved | 50
2015-11-25T11:15:00Z | 2015-11-25 03:15 | PST | 2015-11-25 03:15 | 0 | Approved | 50
2015-11-25T11:30:00Z | 2015-11-25 03:30 | PST | 2015-11-25 03:30 | 0 | Approved | 50
2015-11-25T11:45:00Z | 2015-11-25 03:45 | PST | 2015-11-25 03:45 | 0 | Approved | 50
2015-11-25T12:00:00Z | 2015-11-25 04:00 | PST | 2015-11-25 04:00 | 0 | Approved | 50
2015-11-25T12:15:00Z | 2015-11-25 04:15 | PST | 2015-11-25 04:15 | 0 | Approved | 50
2015-11-25T12:30:00Z | 2015-11-25 04:30 | PST | 2015-11-25 04:30 | 0 | Approved | 50
2015-11-25T12:45:00Z | 2015-11-25 04:45 | PST | 2015-11-25 04:45 | 0 | Approved | 50
2015-11-25T13:00:00Z | 2015-11-25 05:00 | PST | 2015-11-25 05:00 | 0 | Approved | 50
2015-11-25T13:15:00Z | 2015-11-25 05:15 | PST | 2015-11-25 05:15 | 0 | Approved | 50
2015-11-25T13:30:00Z | 2015-11-25 05:30 | PST | 2015-11-25 05:30 | 0 | Approved | 50
2015-11-25T13:45:00Z | 2015-11-25 05:45 | PST | 2015-11-25 05:45 | 0 | Approved | 50
2015-11-25T14:00:00Z | 2015-11-25 06:00 | PST | 2015-11-25 06:00 | 0 | Approved | 50
2015-11-25T14:15:00Z | 2015-11-25 06:15 | PST | 2015-11-25 06:15 | 0 | Approved | 50
2015-11-25T14:30:00Z | 2015-11-25 06:30 | PST | 2015-11-25 06:30 | 0 | Approved | 50
2015-11-25T14:45:00Z | 2015-11-25 06:45 | PST | 2015-11-25 06:45 | 0 | Approved | 50
2015-11-25T15:00:00Z | 2015-11-25 07:00 | PST | 2015-11-25 07:00 | 0 | Approved | 50
2015-11-25T15:15:00Z | 2015-11-25 07:15 | PST | 2015-11-25 07:15 | 0 | Approved | 50
2015-11-25T15:30:00Z | 2015-11-25 07:30 | PST | 2015-11-25 07:30 | 0 | Approved | 50
2015-11-25T15:45:00Z | 2015-11-25 07:45 | PST | 2015-11-25 07:45 | 0 | Approved | 50
2015-11-25T16:00:00Z | 2015-11-25 08:00 | PST | 2015-11-25 08:00 | 0 | Approved | 50
2015-11-25T16:15:00Z | 2015-11-25 08:15 | PST | 2015-11-25 08:15 | 0 | Approved | 50
2015-11-25T16:30:00Z | 2015-11-25 08:30 | PST | 2015-11-25 08:30 | 0 | Approved | 50
2015-11-25T16:45:00Z | 2015-11-25 08:45 | PST | 2015-11-25 08:45 | 0 | Approved | 50
2015-11-25T17:00:00Z | 2015-11-25 09:00 | PST | 2015-11-25 09:00 | 0 | Approved | 50
2015-11-25T17:15:00Z | 2015-11-25 09:15 | PST | 2015-11-25 09:15 | 0 | Approved | 50
2015-11-25T17:30:00Z | 2015-11-25 09:30 | PST | 2015-11-25 09:30 | 0 | Approved | 50
2015-11-25T17:45:00Z | 2015-11-25 09:45 | PST | 2015-11-25 09:45 | 0 | Approved | 50
2015-11-25T18:00:00Z | 2015-11-25 10:00 | PST | 2015-11-25 10:00 | 0 | Approved | 50
2015-11-25T18:15:00Z | 2015-11-25 10:15 | PST | 2015-11-25 10:15 | 0 | Approved | 50
2015-11-25T18:30:00Z | 2015-11-25 10:30 | PST | 2015-11-25 10:30 | 0 | Approved | 50
2015-11-25T18:45:00Z | 2015-11-25 10:45 | PST | 2015-11-25 10:45 | 0 | Approved | 50
2015-11-25T19:00:00Z | 2015-11-25 11:00 | PST | 2015-11-25 11:00 | 0 | Approved | 50
2015-11-25T19:15:00Z | 2015-11-25 11:15 | PST | 2015-11-25 11:15 | 0 | Approved | 50
2015-11-25T19:30:00Z | 2015-11-25 11:30 | PST | 2015-11-25 11:30 | 0 | Approved | 50
2015-11-25T19:45:00Z | 2015-11-25 11:45 | PST | 2015-11-25 11:45 | 0 | Approved | 50
2015-11-25T20:00:00Z | 2015-11-25 12:00 | PST | 2015-11-25 12:00 | 0 | Approved | 50
2015-11-25T20:15:00Z | 2015-11-25 12:15 | PST | 2015-11-25 12:15 | 0 | Approved | 50
2015-11-25T20:30:00Z | 2015-11-25 12:30 | PST | 2015-11-25 12:30 | 0 | Approved | 50
2015-11-25T20:45:00Z | 2015-11-25 12:45 | PST | 2015-11-25 12:45 | 0 | Approved | 50
2015-11-25T21:00:00Z | 2015-11-25 13:00 | PST | 2015-11-25 13:00 | 0 | Approved | 50
2015-11-25T21:15:00Z | 2015-11-25 13:15 | PST | 2015-11-25 13:15 | 0 | Approved | 50
2015-11-25T21:30:00Z | 2015-11-25 13:30 | PST | 2015-11-25 13:30 | 0 | Approved | 50
2015-11-25T21:45:00Z | 2015-11-25 13:45 | PST | 2015-11-25 13:45 | 0 | Approved | 50
2015-11-25T22:00:00Z | 2015-11-25 14:00 | PST | 2015-11-25 14:00 | 0 | Approved | 50
2015-11-25T22:15:00Z | 2015-11-25 14:15 | PST | 2015-11-25 14:15 | 0 | Approved | 50
2015-11-25T22:30:00Z | 2015-11-25 14:30 | PST | 2015-11-25 14:30 | 0 | Approved | 50
2015-11-25T22:45:00Z | 2015-11-25 14:45 | PST | 2015-11-25 14:45 | 0 | Approved | 50
2015-11-25T23:00:00Z | 2015-11-25 15:00 | PST | 2015-11-25 15:00 | 0 | Approved | 50
2015-11-25T23:15:00Z | 2015-11-25 15:15 | PST | 2015-11-25 15:15 | 0 | Approved | 50
2015-11-25T23:30:00Z | 2015-11-25 15:30 | PST | 2015-11-25 15:30 | 0 | Approved | 50
2015-11-25T23:45:00Z | 2015-11-25 15:45 | PST | 2015-11-25 15:45 | 0 | Approved | 50
2015-11-26T00:00:00Z | 2015-11-25 16:00 | PST | 2015-11-25 16:00 | 0 | Approved | 50
2015-11-26T00:15:00Z | 2015-11-25 16:15 | PST | 2015-11-25 16:15 | 0 | Approved | 50
2015-11-26T00:30:00Z | 2015-11-25 16:30 | PST | 2015-11-25 16:30 | 0 | Approved | 50
2015-11-26T00:45:00Z | 2015-11-25 16:45 | PST | 2015-11-25 16:45 | 0 | Approved | 50
2015-11-26T01:00:00Z | 2015-11-25 17:00 | PST | 2015-11-25 17:00 | 0 | Approved | 50
2015-11-26T01:15:00Z | 2015-11-25 17:15 | PST | 2015-11-25 17:15 | 0 | Approved | 50
2015-11-26T01:30:00Z | 2015-11-25 17:30 | PST | 2015-11-25 17:30 | 0 | Approved | 50
2015-11-26T01:45:00Z | 2015-11-25 17:45 | PST | 2015-11-25 17:45 | 0 | Approved | 50
2015-11-26T02:00:00Z | 2015-11-25 18:00 | PST | 2015-11-25 18:00 | 0 | Approved | 50
2015-11-26T02:15:00Z | 2015-11-25 18:15 | PST | 2015-11-25 18:15 | 0 | Approved | 50
2015-11-26T02:30:00Z | 2015-11-25 18:30 | PST | 2015-11-25 18:30 | 0 | Approved | 50
2015-11-26T02:45:00Z | 2015-11-25 18:45 | PST | 2015-11-25 18:45 | 0 | Approved | 50
2015-11-26T03:00:00Z | 2015-11-25 19:00 | PST | 2015-11-25 19:00 | 0 | Approved | 50
2015-11-26T03:15:00Z | 2015-11-25 19:15 | PST | 2015-11-25 19:15 | 0 | Approved | 50
2015-11-26T03:30:00Z | 2015-11-25 19:30 | PST | 2015-11-25 19:30 | 0 | Approved | 50
2015-11-26T03:45:00Z | 2015-11-25 19:45 | PST | 2015-11-25 19:45 | 0 | Approved | 50
2015-11-26T04:00:00Z | 2015-11-25 20:00 | PST | 2015-11-25 20:00 | 0 | Approved | 50
2015-11-26T04:15:00Z | 2015-11-25 20:15 | PST | 2015-11-25 20:15 | 0 | Approved | 50
2015-11-26T04:30:00Z | 2015-11-25 20:30 | PST | 2015-11-25 20:30 | 0 | Approved | 50
2015-11-26T04:45:00Z | 2015-11-25 20:45 | PST | 2015-11-25 20:45 | 0 | Approved | 50
2015-11-26T05:00:00Z | 2015-11-25 21:00 | PST | 2015-11-25 21:00 | 0 | Approved | 50
2015-11-26T05:15:00Z | 2015-11-25 21:15 | PST | 2015-11-25 21:15 | 0 | Approved | 50
2015-11-26T05:30:00Z | 2015-11-25 21:30 | PST | 2015-11-25 21:30 | 0 | Approved | 50
2015-11-26T05:45:00Z | 2015-11-25 21:45 | PST | 2015-11-25 21:45 | 0 | Approved | 50
2015-11-26T06:00:00Z | 2015-11-25 22:00 | PST | 2015-11-25 22:00 | 0 | Approved | 50
2015-11-26T06:15:00Z | 2015-11-25 22:15 | PST | 2015-11-25 22:15 | 0 | Approved | 50
2015-11-26T06:30:00Z | 2015-11-25 22:30 | PST | 2015-11-25 22:30 | 0 | Approved | 50
2015-11-26T06:45:00Z | 2015-11-25 22:45 | PST | 2015-11-25 22:45 | 0 | Approved | 50
2015-11-26T07:00:00Z | 2015-11-25 23:00 | PST | 2015-11-25 23:00 | 0 | Approved | 50
2015-11-26T07:15:00Z | 2015-11-25 23:15 | PST | 2015-11-25 23:15 | 0 | Approved | 50
2015-11-26T07:30:00Z | 2015-11-25 23:30 | PST | 2015-11-25 23:30 | 0 | Approved | 50
2015-11-26T07:45:00Z | 2015-11-25 23:45 | PST | 2015-11-25 23:45 | 0 | Approved | 50
2015-11-26T08:00:00Z | 2015-11-26 | PST | 2015-11-26 | 0 | Approved | 50
2015-11-26T08:15:00Z | 2015-11-26 00:15 | PST | 2015-11-26 00:15 | 0 | Approved | 50
2015-11-26T08:30:00Z | 2015-11-26 00:30 | PST | 2015-11-26 00:30 | 0 | Approved | 50
2015-11-26T08:45:00Z | 2015-11-26 00:45 | PST | 2015-11-26 00:45 | 0 | Approved | 50
2015-11-26T09:00:00Z | 2015-11-26 01:00 | PST | 2015-11-26 01:00 | 0 | Approved | 50
2015-11-26T09:15:00Z | 2015-11-26 01:15 | PST | 2015-11-26 01:15 | 0 | Approved | 50
2015-11-26T09:30:00Z | 2015-11-26 01:30 | PST | 2015-11-26 01:30 | 0 | Approved | 50
2015-11-26T09:45:00Z | 2015-11-26 01:45 | PST | 2015-11-26 01:45 | 0 | Approved | 50
2015-11-26T10:00:00Z | 2015-11-26 02:00 | PST | 2015-11-26 02:00 | 0 | Approved | 50
2015-11-26T10:15:00Z | 2015-11-26 02:15 | PST | 2015-11-26 02:15 | 0 | Approved | 50
2015-11-26T10:30:00Z | 2015-11-26 02:30 | PST | 2015-11-26 02:30 | 0 | Approved | 50
2015-11-26T10:45:00Z | 2015-11-26 02:45 | PST | 2015-11-26 02:45 | 0 | Approved | 50
2015-11-26T11:00:00Z | 2015-11-26 03:00 | PST | 2015-11-26 03:00 | 0 | Approved | 50
2015-11-26T11:15:00Z | 2015-11-26 03:15 | PST | 2015-11-26 03:15 | 0 | Approved | 50
2015-11-26T11:30:00Z | 2015-11-26 03:30 | PST | 2015-11-26 03:30 | 0 | Approved | 50
2015-11-26T11:45:00Z | 2015-11-26 03:45 | PST | 2015-11-26 03:45 | 0 | Approved | 50
2015-11-26T12:00:00Z | 2015-11-26 04:00 | PST | 2015-11-26 04:00 | 0 | Approved | 50
2015-11-26T12:15:00Z | 2015-11-26 04:15 | PST | 2015-11-26 04:15 | 0 | Approved | 50
2015-11-26T12:30:00Z | 2015-11-26 04:30 | PST | 2015-11-26 04:30 | 0 | Approved | 50
2015-11-26T12:45:00Z | 2015-11-26 04:45 | PST | 2015-11-26 04:45 | 0 | Approved | 50
2015-11-26T13:00:00Z | 2015-11-26 05:00 | PST | 2015-11-26 05:00 | 0 | Approved | 50
2015-11-26T13:15:00Z | 2015-11-26 05:15 | PST | 2015-11-26 05:15 | 0 | Approved | 50
2015-11-26T13:30:00Z | 2015-11-26 05:30 | PST | 2015-11-26 05:30 | 0 | Approved | 50
2015-11-26T13:45:00Z | 2015-11-26 05:45 | PST | 2015-11-26 05:45 | 0 | Approved | 50
2015-11-26T14:00:00Z | 2015-11-26 06:00 | PST | 2015-11-26 06:00 | 0 | Approved | 50
2015-11-26T14:15:00Z | 2015-11-26 06:15 | PST | 2015-11-26 06:15 | 0 | Approved | 50
2015-11-26T14:30:00Z | 2015-11-26 06:30 | PST | 2015-11-26 06:30 | 0 | Approved | 50
2015-11-26T14:45:00Z | 2015-11-26 06:45 | PST | 2015-11-26 06:45 | 0 | Approved | 50
2015-11-26T15:00:00Z | 2015-11-26 07:00 | PST | 2015-11-26 07:00 | 0 | Approved | 50
2015-11-26T15:15:00Z | 2015-11-26 07:15 | PST | 2015-11-26 07:15 | 0 | Approved | 50
2015-11-26T15:30:00Z | 2015-11-26 07:30 | PST | 2015-11-26 07:30 | 0 | Approved | 50
2015-11-26T15:45:00Z | 2015-11-26 07:45 | PST | 2015-11-26 07:45 | 0 | Approved | 50
2015-11-26T16:00:00Z | 2015-11-26 08:00 | PST | 2015-11-26 08:00 | 0 | Approved | 50
2015-11-26T16:15:00Z | 2015-11-26 08:15 | PST | 2015-11-26 08:15 | 0 | Approved | 50
2015-11-26T16:30:00Z | 2015-11-26 08:30 | PST | 2015-11-26 08:30 | 0 | Approved | 50
2015-11-26T16:45:00Z | 2015-11-26 08:45 | PST | 2015-11-26 08:45 | 0 | Approved | 50
2015-11-26T17:00:00Z | 2015-11-26 09:00 | PST | 2015-11-26 09:00 | 0 | Approved | 50
2015-11-26T17:15:00Z | 2015-11-26 09:15 | PST | 2015-11-26 09:15 | 0 | Approved | 50
2015-11-26T17:30:00Z | 2015-11-26 09:30 | PST | 2015-11-26 09:30 | 0 | Approved | 50
2015-11-26T17:45:00Z | 2015-11-26 09:45 | PST | 2015-11-26 09:45 | 0 | Approved | 50
2015-11-26T18:00:00Z | 2015-11-26 10:00 | PST | 2015-11-26 10:00 | 0 | Approved | 50
2015-11-26T18:15:00Z | 2015-11-26 10:15 | PST | 2015-11-26 10:15 | 0 | Approved | 50
2015-11-26T18:30:00Z | 2015-11-26 10:30 | PST | 2015-11-26 10:30 | 0 | Approved | 50
2015-11-26T18:45:00Z | 2015-11-26 10:45 | PST | 2015-11-26 10:45 | 0 | Approved | 50
2015-11-26T19:00:00Z | 2015-11-26 11:00 | PST | 2015-11-26 11:00 | 0 | Approved | 50
2015-11-26T19:15:00Z | 2015-11-26 11:15 | PST | 2015-11-26 11:15 | 0 | Approved | 50
2015-11-26T19:30:00Z | 2015-11-26 11:30 | PST | 2015-11-26 11:30 | 0 | Approved | 50
2015-11-26T19:45:00Z | 2015-11-26 11:45 | PST | 2015-11-26 11:45 | 0 | Approved | 50
2015-11-26T20:00:00Z | 2015-11-26 12:00 | PST | 2015-11-26 12:00 | 0 | Approved | 50
2015-11-26T20:15:00Z | 2015-11-26 12:15 | PST | 2015-11-26 12:15 | 0 | Approved | 50
2015-11-26T20:30:00Z | 2015-11-26 12:30 | PST | 2015-11-26 12:30 | 0 | Approved | 50
2015-11-26T20:45:00Z | 2015-11-26 12:45 | PST | 2015-11-26 12:45 | 0 | Approved | 50
2015-11-26T21:00:00Z | 2015-11-26 13:00 | PST | 2015-11-26 13:00 | 0 | Approved | 50
2015-11-26T21:15:00Z | 2015-11-26 13:15 | PST | 2015-11-26 13:15 | 0 | Approved | 50
2015-11-26T21:30:00Z | 2015-11-26 13:30 | PST | 2015-11-26 13:30 | 0 | Approved | 50
2015-11-26T21:45:00Z | 2015-11-26 13:45 | PST | 2015-11-26 13:45 | 0 | Approved | 50
2015-11-26T22:00:00Z | 2015-11-26 14:00 | PST | 2015-11-26 14:00 | 0 | Approved | 50
2015-11-26T22:15:00Z | 2015-11-26 14:15 | PST | 2015-11-26 14:15 | 0 | Approved | 50
2015-11-26T22:30:00Z | 2015-11-26 14:30 | PST | 2015-11-26 14:30 | 0 | Approved | 50
2015-11-26T22:45:00Z | 2015-11-26 14:45 | PST | 2015-11-26 14:45 | 0 | Approved | 50
2015-11-26T23:00:00Z | 2015-11-26 15:00 | PST | 2015-11-26 15:00 | 0 | Approved | 50
2015-11-26T23:15:00Z | 2015-11-26 15:15 | PST | 2015-11-26 15:15 | 0 | Approved | 50
2015-11-26T23:30:00Z | 2015-11-26 15:30 | PST | 2015-11-26 15:30 | 0 | Approved | 50
2015-11-26T23:45:00Z | 2015-11-26 15:45 | PST | 2015-11-26 15:45 | 0 | Approved | 50
2015-11-27T00:00:00Z | 2015-11-26 16:00 | PST | 2015-11-26 16:00 | 0 | Approved | 50
2015-11-27T00:15:00Z | 2015-11-26 16:15 | PST | 2015-11-26 16:15 | 0 | Approved | 50
2015-11-27T00:30:00Z | 2015-11-26 16:30 | PST | 2015-11-26 16:30 | 0 | Approved | 50
2015-11-27T00:45:00Z | 2015-11-26 16:45 | PST | 2015-11-26 16:45 | 0 | Approved | 50
2015-11-27T01:00:00Z | 2015-11-26 17:00 | PST | 2015-11-26 17:00 | 0 | Approved | 50
2015-11-27T01:15:00Z | 2015-11-26 17:15 | PST | 2015-11-26 17:15 | 0 | Approved | 50
2015-11-27T01:30:00Z | 2015-11-26 17:30 | PST | 2015-11-26 17:30 | 0 | Approved | 50
2015-11-27T01:45:00Z | 2015-11-26 17:45 | PST | 2015-11-26 17:45 | 0 | Approved | 50
2015-11-27T02:00:00Z | 2015-11-26 18:00 | PST | 2015-11-26 18:00 | 0 | Approved | 50
2015-11-27T02:15:00Z | 2015-11-26 18:15 | PST | 2015-11-26 18:15 | 0 | Approved | 50
2015-11-27T02:30:00Z | 2015-11-26 18:30 | PST | 2015-11-26 18:30 | 0 | Approved | 50
2015-11-27T02:45:00Z | 2015-11-26 18:45 | PST | 2015-11-26 18:45 | 0 | Approved | 50
2015-11-27T03:00:00Z | 2015-11-26 19:00 | PST | 2015-11-26 19:00 | 0 | Approved | 50
2015-11-27T03:15:00Z | 2015-11-26 19:15 | PST | 2015-11-26 19:15 | 0 | Approved | 50
2015-11-27T03:30:00Z | 2015-11-26 19:30 | PST | 2015-11-26 19:30 | 0 | Approved | 50
2015-11-27T03:45:00Z | 2015-11-26 19:45 | PST | 2015-11-26 19:45 | 0 | Approved | 50
2015-11-27T04:00:00Z | 2015-11-26 20:00 | PST | 2015-11-26 20:00 | 0 | Approved | 50
2015-11-27T04:15:00Z | 2015-11-26 20:15 | PST | 2015-11-26 20:15 | 0 | Approved | 50
2015-11-27T04:30:00Z | 2015-11-26 20:30 | PST | 2015-11-26 20:30 | 0 | Approved | 50
2015-11-27T04:45:00Z | 2015-11-26 20:45 | PST | 2015-11-26 20:45 | 0 | Approved | 50
2015-11-27T05:00:00Z | 2015-11-26 21:00 | PST | 2015-11-26 21:00 | 0 | Approved | 50
2015-11-27T05:15:00Z | 2015-11-26 21:15 | PST | 2015-11-26 21:15 | 0 | Approved | 50
2015-11-27T05:30:00Z | 2015-11-26 21:30 | PST | 2015-11-26 21:30 | 0 | Approved | 50
2015-11-27T05:45:00Z | 2015-11-26 21:45 | PST | 2015-11-26 21:45 | 0 | Approved | 50
2015-11-27T06:00:00Z | 2015-11-26 22:00 | PST | 2015-11-26 22:00 | 0 | Approved | 50
2015-11-27T06:15:00Z | 2015-11-26 22:15 | PST | 2015-11-26 22:15 | 0 | Approved | 50
2015-11-27T06:30:00Z | 2015-11-26 22:30 | PST | 2015-11-26 22:30 | 0 | Approved | 50
2015-11-27T06:45:00Z | 2015-11-26 22:45 | PST | 2015-11-26 22:45 | 0 | Approved | 50
2015-11-27T07:00:00Z | 2015-11-26 23:00 | PST | 2015-11-26 23:00 | 0 | Approved | 50
2015-11-27T07:15:00Z | 2015-11-26 23:15 | PST | 2015-11-26 23:15 | 0 | Approved | 50
2015-11-27T07:30:00Z | 2015-11-26 23:30 | PST | 2015-11-26 23:30 | 0 | Approved | 50
2015-11-27T07:45:00Z | 2015-11-26 23:45 | PST | 2015-11-26 23:45 | 0 | Approved | 50
2015-11-27T08:00:00Z | 2015-11-27 | PST | 2015-11-27 | 0 | Approved | 50
2015-11-27T08:15:00Z | 2015-11-27 00:15 | PST | 2015-11-27 00:15 | 0 | Approved | 50
2015-11-27T08:30:00Z | 2015-11-27 00:30 | PST | 2015-11-27 00:30 | 0 | Approved | 50
2015-11-27T08:45:00Z | 2015-11-27 00:45 | PST | 2015-11-27 00:45 | 0 | Approved | 50
2015-11-27T09:00:00Z | 2015-11-27 01:00 | PST | 2015-11-27 01:00 | 0 | Approved | 50
2015-11-27T09:15:00Z | 2015-11-27 01:15 | PST | 2015-11-27 01:15 | 0 | Approved | 50
2015-11-27T09:30:00Z | 2015-11-27 01:30 | PST | 2015-11-27 01:30 | 0 | Approved | 50
2015-11-27T09:45:00Z | 2015-11-27 01:45 | PST | 2015-11-27 01:45 | 0 | Approved | 50
2015-11-27T10:00:00Z | 2015-11-27 02:00 | PST | 2015-11-27 02:00 | 0 | Approved | 50
2015-11-27T10:15:00Z | 2015-11-27 02:15 | PST | 2015-11-27 02:15 | 0 | Approved | 50
2015-11-27T10:30:00Z | 2015-11-27 02:30 | PST | 2015-11-27 02:30 | 0 | Approved | 50
2015-11-27T10:45:00Z | 2015-11-27 02:45 | PST | 2015-11-27 02:45 | 0 | Approved | 50
2015-11-27T11:00:00Z | 2015-11-27 03:00 | PST | 2015-11-27 03:00 | 0 | Approved | 50
2015-11-27T11:15:00Z | 2015-11-27 03:15 | PST | 2015-11-27 03:15 | 0 | Approved | 50
2015-11-27T11:30:00Z | 2015-11-27 03:30 | PST | 2015-11-27 03:30 | 0 | Approved | 50
2015-11-27T11:45:00Z | 2015-11-27 03:45 | PST | 2015-11-27 03:45 | 0 | Approved | 50
2015-11-27T12:00:00Z | 2015-11-27 04:00 | PST | 2015-11-27 04:00 | 0 | Approved | 50
2015-11-27T12:15:00Z | 2015-11-27 04:15 | PST | 2015-11-27 04:15 | 0 | Approved | 50
2015-11-27T12:30:00Z | 2015-11-27 04:30 | PST | 2015-11-27 04:30 | 0 | Approved | 50
2015-11-27T12:45:00Z | 2015-11-27 04:45 | PST | 2015-11-27 04:45 | 0 | Approved | 50
2015-11-27T13:00:00Z | 2015-11-27 05:00 | PST | 2015-11-27 05:00 | 0 | Approved | 50
2015-11-27T13:15:00Z | 2015-11-27 05:15 | PST | 2015-11-27 05:15 | 0 | Approved | 50
2015-11-27T13:30:00Z | 2015-11-27 05:30 | PST | 2015-11-27 05:30 | 0 | Approved | 50
2015-11-27T13:45:00Z | 2015-11-27 05:45 | PST | 2015-11-27 05:45 | 0 | Approved | 50
2015-11-27T14:00:00Z | 2015-11-27 06:00 | PST | 2015-11-27 06:00 | 0 | Approved | 50
2015-11-27T14:15:00Z | 2015-11-27 06:15 | PST | 2015-11-27 06:15 | 0 | Approved | 50
2015-11-27T14:30:00Z | 2015-11-27 06:30 | PST | 2015-11-27 06:30 | 0 | Approved | 50
2015-11-27T14:45:00Z | 2015-11-27 06:45 | PST | 2015-11-27 06:45 | 0 | Approved | 50
2015-11-27T15:00:00Z | 2015-11-27 07:00 | PST | 2015-11-27 07:00 | 0 | Approved | 50
2015-11-27T15:15:00Z | 2015-11-27 07:15 | PST | 2015-11-27 07:15 | 0 | Approved | 50
2015-11-27T15:30:00Z | 2015-11-27 07:30 | PST | 2015-11-27 07:30 | 0 | Approved | 50
2015-11-27T15:45:00Z | 2015-11-27 07:45 | PST | 2015-11-27 07:45 | 0 | Approved | 50
2015-11-27T16:00:00Z | 2015-11-27 08:00 | PST | 2015-11-27 08:00 | 0 | Approved | 50
2015-11-27T16:15:00Z | 2015-11-27 08:15 | PST | 2015-11-27 08:15 | 0 | Approved | 50
2015-11-27T16:30:00Z | 2015-11-27 08:30 | PST | 2015-11-27 08:30 | 0 | Approved | 50
2015-11-27T16:45:00Z | 2015-11-27 08:45 | PST | 2015-11-27 08:45 | 0 | Approved | 50
2015-11-27T17:00:00Z | 2015-11-27 09:00 | PST | 2015-11-27 09:00 | 0 | Approved | 50
2015-11-27T17:15:00Z | 2015-11-27 09:15 | PST | 2015-11-27 09:15 | 0 | Approved | 50
2015-11-27T17:30:00Z | 2015-11-27 09:30 | PST | 2015-11-27 09:30 | 0 | Approved | 50
2015-11-27T17:45:00Z | 2015-11-27 09:45 | PST | 2015-11-27 09:45 | 0 | Approved | 50
2015-11-27T18:00:00Z | 2015-11-27 10:00 | PST | 2015-11-27 10:00 | 0 | Approved | 50
2015-11-27T18:15:00Z | 2015-11-27 10:15 | PST | 2015-11-27 10:15 | 0 | Approved | 50
2015-11-27T18:30:00Z | 2015-11-27 10:30 | PST | 2015-11-27 10:30 | 0 | Approved | 50
2015-11-27T18:45:00Z | 2015-11-27 10:45 | PST | 2015-11-27 10:45 | 0 | Approved | 50
2015-11-27T19:00:00Z | 2015-11-27 11:00 | PST | 2015-11-27 11:00 | 0 | Approved | 50
2015-11-27T19:15:00Z | 2015-11-27 11:15 | PST | 2015-11-27 11:15 | 0 | Approved | 50
2015-11-27T19:30:00Z | 2015-11-27 11:30 | PST | 2015-11-27 11:30 | 0 | Approved | 50
2015-11-27T19:45:00Z | 2015-11-27 11:45 | PST | 2015-11-27 11:45 | 0 | Approved | 50
2015-11-27T20:00:00Z | 2015-11-27 12:00 | PST | 2015-11-27 12:00 | 0 | Approved | 50
2015-11-27T20:15:00Z | 2015-11-27 12:15 | PST | 2015-11-27 12:15 | 0 | Approved | 50
2015-11-27T20:30:00Z | 2015-11-27 12:30 | PST | 2015-11-27 12:30 | 0 | Approved | 50
2015-11-27T20:45:00Z | 2015-11-27 12:45 | PST | 2015-11-27 12:45 | 0 | Approved | 50
2015-11-27T21:00:00Z | 2015-11-27 13:00 | PST | 2015-11-27 13:00 | 0 | Approved | 50
2015-11-27T21:15:00Z | 2015-11-27 13:15 | PST | 2015-11-27 13:15 | 0 | Approved | 50
2015-11-27T21:30:00Z | 2015-11-27 13:30 | PST | 2015-11-27 13:30 | 0 | Approved | 50
2015-11-27T21:45:00Z | 2015-11-27 13:45 | PST | 2015-11-27 13:45 | 0 | Approved | 50
2015-11-27T22:00:00Z | 2015-11-27 14:00 | PST | 2015-11-27 14:00 | 0 | Approved | 50
2015-11-27T22:15:00Z | 2015-11-27 14:15 | PST | 2015-11-27 14:15 | 0 | Approved | 50
2015-11-27T22:30:00Z | 2015-11-27 14:30 | PST | 2015-11-27 14:30 | 0 | Approved | 50
2015-11-27T22:45:00Z | 2015-11-27 14:45 | PST | 2015-11-27 14:45 | 0 | Approved | 50
2015-11-27T23:00:00Z | 2015-11-27 15:00 | PST | 2015-11-27 15:00 | 0 | Approved | 50
2015-11-27T23:15:00Z | 2015-11-27 15:15 | PST | 2015-11-27 15:15 | 0 | Approved | 50
2015-11-27T23:30:00Z | 2015-11-27 15:30 | PST | 2015-11-27 15:30 | 0 | Approved | 50
2015-11-27T23:45:00Z | 2015-11-27 15:45 | PST | 2015-11-27 15:45 | 0 | Approved | 50
2015-11-28T00:00:00Z | 2015-11-27 16:00 | PST | 2015-11-27 16:00 | 0 | Approved | 50
2015-11-28T00:15:00Z | 2015-11-27 16:15 | PST | 2015-11-27 16:15 | 0 | Approved | 50
2015-11-28T00:30:00Z | 2015-11-27 16:30 | PST | 2015-11-27 16:30 | 0 | Approved | 50
2015-11-28T00:45:00Z | 2015-11-27 16:45 | PST | 2015-11-27 16:45 | 0 | Approved | 50
2015-11-28T01:00:00Z | 2015-11-27 17:00 | PST | 2015-11-27 17:00 | 0 | Approved | 50
2015-11-28T01:15:00Z | 2015-11-27 17:15 | PST | 2015-11-27 17:15 | 0 | Approved | 50
2015-11-28T01:30:00Z | 2015-11-27 17:30 | PST | 2015-11-27 17:30 | 0 | Approved | 50
2015-11-28T01:45:00Z | 2015-11-27 17:45 | PST | 2015-11-27 17:45 | 0 | Approved | 50
2015-11-28T02:00:00Z | 2015-11-27 18:00 | PST | 2015-11-27 18:00 | 0 | Approved | 50
2015-11-28T02:15:00Z | 2015-11-27 18:15 | PST | 2015-11-27 18:15 | 0 | Approved | 50
2015-11-28T02:30:00Z | 2015-11-27 18:30 | PST | 2015-11-27 18:30 | 0 | Approved | 50
2015-11-28T02:45:00Z | 2015-11-27 18:45 | PST | 2015-11-27 18:45 | 0 | Approved | 50
2015-11-28T03:00:00Z | 2015-11-27 19:00 | PST | 2015-11-27 19:00 | 0 | Approved | 50
2015-11-28T03:15:00Z | 2015-11-27 19:15 | PST | 2015-11-27 19:15 | 0 | Approved | 50
2015-11-28T03:30:00Z | 2015-11-27 19:30 | PST | 2015-11-27 19:30 | 0 | Approved | 50
2015-11-28T03:45:00Z | 2015-11-27 19:45 | PST | 2015-11-27 19:45 | 0 | Approved | 50
2015-11-28T04:00:00Z | 2015-11-27 20:00 | PST | 2015-11-27 20:00 | 0 | Approved | 50
2015-11-28T04:15:00Z | 2015-11-27 20:15 | PST | 2015-11-27 20:15 | 0 | Approved | 50
2015-11-28T04:30:00Z | 2015-11-27 20:30 | PST | 2015-11-27 20:30 | 0 | Approved | 50
2015-11-28T04:45:00Z | 2015-11-27 20:45 | PST | 2015-11-27 20:45 | 0 | Approved | 50
2015-11-28T05:00:00Z | 2015-11-27 21:00 | PST | 2015-11-27 21:00 | 0 | Approved | 50
2015-11-28T05:15:00Z | 2015-11-27 21:15 | PST | 2015-11-27 21:15 | 0 | Approved | 50
2015-11-28T05:30:00Z | 2015-11-27 21:30 | PST | 2015-11-27 21:30 | 0 | Approved | 50
2015-11-28T05:45:00Z | 2015-11-27 21:45 | PST | 2015-11-27 21:45 | 0 | Approved | 50
2015-11-28T06:00:00Z | 2015-11-27 22:00 | PST | 2015-11-27 22:00 | 0 | Approved | 50
2015-11-28T06:15:00Z | 2015-11-27 22:15 | PST | 2015-11-27 22:15 | 0 | Approved | 50
2015-11-28T06:30:00Z | 2015-11-27 22:30 | PST | 2015-11-27 22:30 | 0 | Approved | 50
2015-11-28T06:45:00Z | 2015-11-27 22:45 | PST | 2015-11-27 22:45 | 0 | Approved | 50
2015-11-28T07:00:00Z | 2015-11-27 23:00 | PST | 2015-11-27 23:00 | 0 | Approved | 50
2015-11-28T07:15:00Z | 2015-11-27 23:15 | PST | 2015-11-27 23:15 | 0 | Approved | 50
2015-11-28T07:30:00Z | 2015-11-27 23:30 | PST | 2015-11-27 23:30 | 0 | Approved | 50
2015-11-28T07:45:00Z | 2015-11-27 23:45 | PST | 2015-11-27 23:45 | 0 | Approved | 50
2015-11-28T08:00:00Z | 2015-11-28 | PST | 2015-11-28 | 0 | Approved | 50
2015-11-28T08:15:00Z | 2015-11-28 00:15 | PST | 2015-11-28 00:15 | 0 | Approved | 50
2015-11-28T08:30:00Z | 2015-11-28 00:30 | PST | 2015-11-28 00:30 | 0 | Approved | 50
2015-11-28T08:45:00Z | 2015-11-28 00:45 | PST | 2015-11-28 00:45 | 0 | Approved | 50
2015-11-28T09:00:00Z | 2015-11-28 01:00 | PST | 2015-11-28 01:00 | 0 | Approved | 50
2015-11-28T09:15:00Z | 2015-11-28 01:15 | PST | 2015-11-28 01:15 | 0 | Approved | 50
2015-11-28T09:30:00Z | 2015-11-28 01:30 | PST | 2015-11-28 01:30 | 0 | Approved | 50
2015-11-28T09:45:00Z | 2015-11-28 01:45 | PST | 2015-11-28 01:45 | 0 | Approved | 50
2015-11-28T10:00:00Z | 2015-11-28 02:00 | PST | 2015-11-28 02:00 | 0 | Approved | 50
2015-11-28T10:15:00Z | 2015-11-28 02:15 | PST | 2015-11-28 02:15 | 0 | Approved | 50
2015-11-28T10:30:00Z | 2015-11-28 02:30 | PST | 2015-11-28 02:30 | 0 | Approved | 50
2015-11-28T10:45:00Z | 2015-11-28 02:45 | PST | 2015-11-28 02:45 | 0 | Approved | 50
2015-11-28T11:00:00Z | 2015-11-28 03:00 | PST | 2015-11-28 03:00 | 0 | Approved | 50
2015-11-28T11:15:00Z | 2015-11-28 03:15 | PST | 2015-11-28 03:15 | 0 | Approved | 50
2015-11-28T11:30:00Z | 2015-11-28 03:30 | PST | 2015-11-28 03:30 | 0 | Approved | 50
2015-11-28T11:45:00Z | 2015-11-28 03:45 | PST | 2015-11-28 03:45 | 0 | Approved | 50
2015-11-28T12:00:00Z | 2015-11-28 04:00 | PST | 2015-11-28 04:00 | 0 | Approved | 50
2015-11-28T12:15:00Z | 2015-11-28 04:15 | PST | 2015-11-28 04:15 | 0 | Approved | 50
2015-11-28T12:30:00Z | 2015-11-28 04:30 | PST | 2015-11-28 04:30 | 0 | Approved | 50
2015-11-28T12:45:00Z | 2015-11-28 04:45 | PST | 2015-11-28 04:45 | 0 | Approved | 50
2015-11-28T13:00:00Z | 2015-11-28 05:00 | PST | 2015-11-28 05:00 | 0 | Approved | 50
2015-11-28T13:15:00Z | 2015-11-28 05:15 | PST | 2015-11-28 05:15 | 0 | Approved | 50
2015-11-28T13:30:00Z | 2015-11-28 05:30 | PST | 2015-11-28 05:30 | 0 | Approved | 50
2015-11-28T13:45:00Z | 2015-11-28 05:45 | PST | 2015-11-28 05:45 | 0 | Approved | 50
2015-11-28T14:00:00Z | 2015-11-28 06:00 | PST | 2015-11-28 06:00 | 0 | Approved | 50
2015-11-28T14:15:00Z | 2015-11-28 06:15 | PST | 2015-11-28 06:15 | 0 | Approved | 50
2015-11-28T14:30:00Z | 2015-11-28 06:30 | PST | 2015-11-28 06:30 | 0 | Approved | 50
2015-11-28T14:45:00Z | 2015-11-28 06:45 | PST | 2015-11-28 06:45 | 0 | Approved | 50
2015-11-28T15:00:00Z | 2015-11-28 07:00 | PST | 2015-11-28 07:00 | 0 | Approved | 50
2015-11-28T15:15:00Z | 2015-11-28 07:15 | PST | 2015-11-28 07:15 | 0 | Approved | 50
2015-11-28T15:30:00Z | 2015-11-28 07:30 | PST | 2015-11-28 07:30 | 0 | Approved | 50
2015-11-28T15:45:00Z | 2015-11-28 07:45 | PST | 2015-11-28 07:45 | 0 | Approved | 50
2015-11-28T16:00:00Z | 2015-11-28 08:00 | PST | 2015-11-28 08:00 | 0 | Approved | 50
2015-11-28T16:15:00Z | 2015-11-28 08:15 | PST | 2015-11-28 08:15 | 0 | Approved | 50
2015-11-28T16:30:00Z | 2015-11-28 08:30 | PST | 2015-11-28 08:30 | 0 | Approved | 50
2015-11-28T16:45:00Z | 2015-11-28 08:45 | PST | 2015-11-28 08:45 | 0 | Approved | 50
2015-11-28T17:00:00Z | 2015-11-28 09:00 | PST | 2015-11-28 09:00 | 0 | Approved | 50
2015-11-28T17:15:00Z | 2015-11-28 09:15 | PST | 2015-11-28 09:15 | 0 | Approved | 50
2015-11-28T17:30:00Z | 2015-11-28 09:30 | PST | 2015-11-28 09:30 | 0 | Approved | 50
2015-11-28T17:45:00Z | 2015-11-28 09:45 | PST | 2015-11-28 09:45 | 0 | Approved | 50
2015-11-28T18:00:00Z | 2015-11-28 10:00 | PST | 2015-11-28 10:00 | 0 | Approved | 50
2015-11-28T18:15:00Z | 2015-11-28 10:15 | PST | 2015-11-28 10:15 | 0 | Approved | 50
2015-11-28T18:30:00Z | 2015-11-28 10:30 | PST | 2015-11-28 10:30 | 0 | Approved | 50
2015-11-28T18:45:00Z | 2015-11-28 10:45 | PST | 2015-11-28 10:45 | 0 | Approved | 50
2015-11-28T19:00:00Z | 2015-11-28 11:00 | PST | 2015-11-28 11:00 | 0 | Approved | 50
2015-11-28T19:15:00Z | 2015-11-28 11:15 | PST | 2015-11-28 11:15 | 0 | Approved | 50
2015-11-28T19:30:00Z | 2015-11-28 11:30 | PST | 2015-11-28 11:30 | 0 | Approved | 50
2015-11-28T19:45:00Z | 2015-11-28 11:45 | PST | 2015-11-28 11:45 | 0 | Approved | 50
2015-11-28T20:00:00Z | 2015-11-28 12:00 | PST | 2015-11-28 12:00 | 0 | Approved | 50
2015-11-28T20:15:00Z | 2015-11-28 12:15 | PST | 2015-11-28 12:15 | 0 | Approved | 50
2015-11-28T20:30:00Z | 2015-11-28 12:30 | PST | 2015-11-28 12:30 | 0 | Approved | 50
2015-11-28T20:45:00Z | 2015-11-28 12:45 | PST | 2015-11-28 12:45 | 0 | Approved | 50
2015-11-28T21:00:00Z | 2015-11-28 13:00 | PST | 2015-11-28 13:00 | 0 | Approved | 50
2015-11-28T21:15:00Z | 2015-11-28 13:15 | PST | 2015-11-28 13:15 | 0 | Approved | 50
2015-11-28T21:30:00Z | 2015-11-28 13:30 | PST | 2015-11-28 13:30 | 0 | Approved | 50
2015-11-28T21:45:00Z | 2015-11-28 13:45 | PST | 2015-11-28 13:45 | 0 | Approved | 50
2015-11-28T22:00:00Z | 2015-11-28 14:00 | PST | 2015-11-28 14:00 | 0 | Approved | 50
2015-11-28T22:15:00Z | 2015-11-28 14:15 | PST | 2015-11-28 14:15 | 0 | Approved | 50
2015-11-28T22:30:00Z | 2015-11-28 14:30 | PST | 2015-11-28 14:30 | 0 | Approved | 50
2015-11-28T22:45:00Z | 2015-11-28 14:45 | PST | 2015-11-28 14:45 | 0 | Approved | 50
2015-11-28T23:00:00Z | 2015-11-28 15:00 | PST | 2015-11-28 15:00 | 0 | Approved | 50
2015-11-28T23:15:00Z | 2015-11-28 15:15 | PST | 2015-11-28 15:15 | 0 | Approved | 50
2015-11-28T23:30:00Z | 2015-11-28 15:30 | PST | 2015-11-28 15:30 | 0 | Approved | 50
2015-11-28T23:45:00Z | 2015-11-28 15:45 | PST | 2015-11-28 15:45 | 0 | Approved | 50
2015-11-29T00:00:00Z | 2015-11-28 16:00 | PST | 2015-11-28 16:00 | 0 | Approved | 50
2015-11-29T00:15:00Z | 2015-11-28 16:15 | PST | 2015-11-28 16:15 | 0 | Approved | 50
2015-11-29T00:30:00Z | 2015-11-28 16:30 | PST | 2015-11-28 16:30 | 0 | Approved | 50
2015-11-29T00:45:00Z | 2015-11-28 16:45 | PST | 2015-11-28 16:45 | 0 | Approved | 50
2015-11-29T01:00:00Z | 2015-11-28 17:00 | PST | 2015-11-28 17:00 | 0 | Approved | 50
2015-11-29T01:15:00Z | 2015-11-28 17:15 | PST | 2015-11-28 17:15 | 0 | Approved | 50
2015-11-29T01:30:00Z | 2015-11-28 17:30 | PST | 2015-11-28 17:30 | 0 | Approved | 50
2015-11-29T01:45:00Z | 2015-11-28 17:45 | PST | 2015-11-28 17:45 | 0 | Approved | 50
2015-11-29T02:00:00Z | 2015-11-28 18:00 | PST | 2015-11-28 18:00 | 0 | Approved | 50
2015-11-29T02:15:00Z | 2015-11-28 18:15 | PST | 2015-11-28 18:15 | 0 | Approved | 50
2015-11-29T02:30:00Z | 2015-11-28 18:30 | PST | 2015-11-28 18:30 | 0 | Approved | 50
2015-11-29T02:45:00Z | 2015-11-28 18:45 | PST | 2015-11-28 18:45 | 0 | Approved | 50
2015-11-29T03:00:00Z | 2015-11-28 19:00 | PST | 2015-11-28 19:00 | 0 | Approved | 50
2015-11-29T03:15:00Z | 2015-11-28 19:15 | PST | 2015-11-28 19:15 | 0 | Approved | 50
2015-11-29T03:30:00Z | 2015-11-28 19:30 | PST | 2015-11-28 19:30 | 0 | Approved | 50
2015-11-29T03:45:00Z | 2015-11-28 19:45 | PST | 2015-11-28 19:45 | 0 | Approved | 50
2015-11-29T04:00:00Z | 2015-11-28 20:00 | PST | 2015-11-28 20:00 | 0 | Approved | 50
2015-11-29T04:15:00Z | 2015-11-28 20:15 | PST | 2015-11-28 20:15 | 0 | Approved | 50
2015-11-29T04:30:00Z | 2015-11-28 20:30 | PST | 2015-11-28 20:30 | 0 | Approved | 50
2015-11-29T04:45:00Z | 2015-11-28 20:45 | PST | 2015-11-28 20:45 | 0 | Approved | 50
2015-11-29T05:00:00Z | 2015-11-28 21:00 | PST | 2015-11-28 21:00 | 0 | Approved | 50
2015-11-29T05:15:00Z | 2015-11-28 21:15 | PST | 2015-11-28 21:15 | 0 | Approved | 50
2015-11-29T05:30:00Z | 2015-11-28 21:30 | PST | 2015-11-28 21:30 | 0 | Approved | 50
2015-11-29T05:45:00Z | 2015-11-28 21:45 | PST | 2015-11-28 21:45 | 0 | Approved | 50
2015-11-29T06:00:00Z | 2015-11-28 22:00 | PST | 2015-11-28 22:00 | 0 | Approved | 50
2015-11-29T06:15:00Z | 2015-11-28 22:15 | PST | 2015-11-28 22:15 | 0 | Approved | 50
2015-11-29T06:30:00Z | 2015-11-28 22:30 | PST | 2015-11-28 22:30 | 0 | Approved | 50
2015-11-29T06:45:00Z | 2015-11-28 22:45 | PST | 2015-11-28 22:45 | 0 | Approved | 50
2015-11-29T07:00:00Z | 2015-11-28 23:00 | PST | 2015-11-28 23:00 | 0 | Approved | 50
2015-11-29T07:15:00Z | 2015-11-28 23:15 | PST | 2015-11-28 23:15 | 0 | Approved | 50
2015-11-29T07:30:00Z | 2015-11-28 23:30 | PST | 2015-11-28 23:30 | 0 | Approved | 50
2015-11-29T07:45:00Z | 2015-11-28 23:45 | PST | 2015-11-28 23:45 | 0 | Approved | 50
2015-11-29T08:00:00Z | 2015-11-29 | PST | 2015-11-29 | 0 | Approved | 50
2015-11-29T08:15:00Z | 2015-11-29 00:15 | PST | 2015-11-29 00:15 | 0 | Approved | 50
2015-11-29T08:30:00Z | 2015-11-29 00:30 | PST | 2015-11-29 00:30 | 0 | Approved | 50
2015-11-29T08:45:00Z | 2015-11-29 00:45 | PST | 2015-11-29 00:45 | 0 | Approved | 50
2015-11-29T09:00:00Z | 2015-11-29 01:00 | PST | 2015-11-29 01:00 | 0 | Approved | 50
2015-11-29T09:15:00Z | 2015-11-29 01:15 | PST | 2015-11-29 01:15 | 0 | Approved | 50
2015-11-29T09:30:00Z | 2015-11-29 01:30 | PST | 2015-11-29 01:30 | 0 | Approved | 50
2015-11-29T09:45:00Z | 2015-11-29 01:45 | PST | 2015-11-29 01:45 | 0 | Approved | 50
2015-11-29T10:00:00Z | 2015-11-29 02:00 | PST | 2015-11-29 02:00 | 0 | Approved | 50
2015-11-29T10:15:00Z | 2015-11-29 02:15 | PST | 2015-11-29 02:15 | 0 | Approved | 50
2015-11-29T10:30:00Z | 2015-11-29 02:30 | PST | 2015-11-29 02:30 | 0 | Approved | 50
2015-11-29T10:45:00Z | 2015-11-29 02:45 | PST | 2015-11-29 02:45 | 0 | Approved | 50
2015-11-29T11:00:00Z | 2015-11-29 03:00 | PST | 2015-11-29 03:00 | 0 | Approved | 50
2015-11-29T11:15:00Z | 2015-11-29 03:15 | PST | 2015-11-29 03:15 | 0 | Approved | 50
2015-11-29T11:30:00Z | 2015-11-29 03:30 | PST | 2015-11-29 03:30 | 0 | Approved | 50
2015-11-29T11:45:00Z | 2015-11-29 03:45 | PST | 2015-11-29 03:45 | 0 | Approved | 50
2015-11-29T12:00:00Z | 2015-11-29 04:00 | PST | 2015-11-29 04:00 | 0 | Approved | 50
2015-11-29T12:15:00Z | 2015-11-29 04:15 | PST | 2015-11-29 04:15 | 0 | Approved | 50
2015-11-29T12:30:00Z | 2015-11-29 04:30 | PST | 2015-11-29 04:30 | 0 | Approved | 50
2015-11-29T12:45:00Z | 2015-11-29 04:45 | PST | 2015-11-29 04:45 | 0 | Approved | 50
2015-11-29T13:00:00Z | 2015-11-29 05:00 | PST | 2015-11-29 05:00 | 0 | Approved | 50
2015-11-29T13:15:00Z | 2015-11-29 05:15 | PST | 2015-11-29 05:15 | 0 | Approved | 50
2015-11-29T13:30:00Z | 2015-11-29 05:30 | PST | 2015-11-29 05:30 | 0 | Approved | 50
2015-11-29T13:45:00Z | 2015-11-29 05:45 | PST | 2015-11-29 05:45 | 0 | Approved | 50
2015-11-29T14:00:00Z | 2015-11-29 06:00 | PST | 2015-11-29 06:00 | 0 | Approved | 50
2015-11-29T14:15:00Z | 2015-11-29 06:15 | PST | 2015-11-29 06:15 | 0 | Approved | 50
2015-11-29T14:30:00Z | 2015-11-29 06:30 | PST | 2015-11-29 06:30 | 0 | Approved | 50
2015-11-29T14:45:00Z | 2015-11-29 06:45 | PST | 2015-11-29 06:45 | 0 | Approved | 50
2015-11-29T15:00:00Z | 2015-11-29 07:00 | PST | 2015-11-29 07:00 | 0 | Approved | 50
2015-11-29T15:15:00Z | 2015-11-29 07:15 | PST | 2015-11-29 07:15 | 0 | Approved | 50
2015-11-29T15:30:00Z | 2015-11-29 07:30 | PST | 2015-11-29 07:30 | 0 | Approved | 50
2015-11-29T15:45:00Z | 2015-11-29 07:45 | PST | 2015-11-29 07:45 | 0 | Approved | 50
2015-11-29T16:00:00Z | 2015-11-29 08:00 | PST | 2015-11-29 08:00 | 0 | Approved | 50
2015-11-29T16:15:00Z | 2015-11-29 08:15 | PST | 2015-11-29 08:15 | 0 | Approved | 50
2015-11-29T16:30:00Z | 2015-11-29 08:30 | PST | 2015-11-29 08:30 | 0 | Approved | 50
2015-11-29T16:45:00Z | 2015-11-29 08:45 | PST | 2015-11-29 08:45 | 0 | Approved | 50
2015-11-29T17:00:00Z | 2015-11-29 09:00 | PST | 2015-11-29 09:00 | 0 | Approved | 50
2015-11-29T17:15:00Z | 2015-11-29 09:15 | PST | 2015-11-29 09:15 | 0 | Approved | 50
2015-11-29T17:30:00Z | 2015-11-29 09:30 | PST | 2015-11-29 09:30 | 0 | Approved | 50
2015-11-29T17:45:00Z | 2015-11-29 09:45 | PST | 2015-11-29 09:45 | 0 | Approved | 50
2015-11-29T18:00:00Z | 2015-11-29 10:00 | PST | 2015-11-29 10:00 | 0 | Approved | 50
2015-11-29T18:15:00Z | 2015-11-29 10:15 | PST | 2015-11-29 10:15 | 0 | Approved | 50
2015-11-29T18:30:00Z | 2015-11-29 10:30 | PST | 2015-11-29 10:30 | 0 | Approved | 50
2015-11-29T18:45:00Z | 2015-11-29 10:45 | PST | 2015-11-29 10:45 | 0 | Approved | 50
2015-11-29T19:00:00Z | 2015-11-29 11:00 | PST | 2015-11-29 11:00 | 0 | Approved | 50
2015-11-29T19:15:00Z | 2015-11-29 11:15 | PST | 2015-11-29 11:15 | 0 | Approved | 50
2015-11-29T19:30:00Z | 2015-11-29 11:30 | PST | 2015-11-29 11:30 | 0 | Approved | 50
2015-11-29T19:45:00Z | 2015-11-29 11:45 | PST | 2015-11-29 11:45 | 0 | Approved | 50
2015-11-29T20:00:00Z | 2015-11-29 12:00 | PST | 2015-11-29 12:00 | 0 | Approved | 50
2015-11-29T20:15:00Z | 2015-11-29 12:15 | PST | 2015-11-29 12:15 | 0 | Approved | 50
2015-11-29T20:30:00Z | 2015-11-29 12:30 | PST | 2015-11-29 12:30 | 0 | Approved | 50
2015-11-29T20:45:00Z | 2015-11-29 12:45 | PST | 2015-11-29 12:45 | 0 | Approved | 50
2015-11-29T21:00:00Z | 2015-11-29 13:00 | PST | 2015-11-29 13:00 | 0 | Approved | 50
2015-11-29T21:15:00Z | 2015-11-29 13:15 | PST | 2015-11-29 13:15 | 0 | Approved | 50
2015-11-29T21:30:00Z | 2015-11-29 13:30 | PST | 2015-11-29 13:30 | 0 | Approved | 50
2015-11-29T21:45:00Z | 2015-11-29 13:45 | PST | 2015-11-29 13:45 | 0 | Approved | 50
2015-11-29T22:00:00Z | 2015-11-29 14:00 | PST | 2015-11-29 14:00 | 0 | Approved | 50
2015-11-29T22:15:00Z | 2015-11-29 14:15 | PST | 2015-11-29 14:15 | 0 | Approved | 50
2015-11-29T22:30:00Z | 2015-11-29 14:30 | PST | 2015-11-29 14:30 | 0 | Approved | 50
2015-11-29T22:45:00Z | 2015-11-29 14:45 | PST | 2015-11-29 14:45 | 0 | Approved | 50
2015-11-29T23:00:00Z | 2015-11-29 15:00 | PST | 2015-11-29 15:00 | 0 | Approved | 50
2015-11-29T23:15:00Z | 2015-11-29 15:15 | PST | 2015-11-29 15:15 | 0 | Approved | 50
2015-11-29T23:30:00Z | 2015-11-29 15:30 | PST | 2015-11-29 15:30 | 0 | Approved | 50
2015-11-29T23:45:00Z | 2015-11-29 15:45 | PST | 2015-11-29 15:45 | 0 | Approved | 50
2015-11-30T00:00:00Z | 2015-11-29 16:00 | PST | 2015-11-29 16:00 | 0 | Approved | 50
2015-11-30T00:15:00Z | 2015-11-29 16:15 | PST | 2015-11-29 16:15 | 0 | Approved | 50
2015-11-30T00:30:00Z | 2015-11-29 16:30 | PST | 2015-11-29 16:30 | 0 | Approved | 50
2015-11-30T00:45:00Z | 2015-11-29 16:45 | PST | 2015-11-29 16:45 | 0 | Approved | 50
2015-11-30T01:00:00Z | 2015-11-29 17:00 | PST | 2015-11-29 17:00 | 0 | Approved | 50
2015-11-30T01:15:00Z | 2015-11-29 17:15 | PST | 2015-11-29 17:15 | 0 | Approved | 50
2015-11-30T01:30:00Z | 2015-11-29 17:30 | PST | 2015-11-29 17:30 | 0 | Approved | 50
2015-11-30T01:45:00Z | 2015-11-29 17:45 | PST | 2015-11-29 17:45 | 0 | Approved | 50
2015-11-30T02:00:00Z | 2015-11-29 18:00 | PST | 2015-11-29 18:00 | 0 | Approved | 50
2015-11-30T02:15:00Z | 2015-11-29 18:15 | PST | 2015-11-29 18:15 | 0 | Approved | 50
2015-11-30T02:30:00Z | 2015-11-29 18:30 | PST | 2015-11-29 18:30 | 0 | Approved | 50
2015-11-30T02:45:00Z | 2015-11-29 18:45 | PST | 2015-11-29 18:45 | 0 | Approved | 50
2015-11-30T03:00:00Z | 2015-11-29 19:00 | PST | 2015-11-29 19:00 | 0 | Approved | 50
2015-11-30T03:15:00Z | 2015-11-29 19:15 | PST | 2015-11-29 19:15 | 0 | Approved | 50
2015-11-30T03:30:00Z | 2015-11-29 19:30 | PST | 2015-11-29 19:30 | 0 | Approved | 50
2015-11-30T03:45:00Z | 2015-11-29 19:45 | PST | 2015-11-29 19:45 | 0 | Approved | 50
2015-11-30T04:00:00Z | 2015-11-29 20:00 | PST | 2015-11-29 20:00 | 0 | Approved | 50
2015-11-30T04:15:00Z | 2015-11-29 20:15 | PST | 2015-11-29 20:15 | 0 | Approved | 50
2015-11-30T04:30:00Z | 2015-11-29 20:30 | PST | 2015-11-29 20:30 | 0 | Approved | 50
2015-11-30T04:45:00Z | 2015-11-29 20:45 | PST | 2015-11-29 20:45 | 0 | Approved | 50
2015-11-30T05:00:00Z | 2015-11-29 21:00 | PST | 2015-11-29 21:00 | 0 | Approved | 50
2015-11-30T05:15:00Z | 2015-11-29 21:15 | PST | 2015-11-29 21:15 | 0 | Approved | 50
2015-11-30T05:30:00Z | 2015-11-29 21:30 | PST | 2015-11-29 21:30 | 0 | Approved | 50
2015-11-30T05:45:00Z | 2015-11-29 21:45 | PST | 2015-11-29 21:45 | 0 | Approved | 50
2015-11-30T06:00:00Z | 2015-11-29 22:00 | PST | 2015-11-29 22:00 | 0 | Approved | 50
2015-11-30T06:15:00Z | 2015-11-29 22:15 | PST | 2015-11-29 22:15 | 0 | Approved | 50
2015-11-30T06:30:00Z | 2015-11-29 22:30 | PST | 2015-11-29 22:30 | 0 | Approved | 50
2015-11-30T06:45:00Z | 2015-11-29 22:45 | PST | 2015-11-29 22:45 | 0 | Approved | 50
2015-11-30T07:00:00Z | 2015-11-29 23:00 | PST | 2015-11-29 23:00 | 0 | Approved | 50
2015-11-30T07:15:00Z | 2015-11-29 23:15 | PST | 2015-11-29 23:15 | 0 | Approved | 50
2015-11-30T07:30:00Z | 2015-11-29 23:30 | PST | 2015-11-29 23:30 | 0 | Approved | 50
2015-11-30T07:45:00Z | 2015-11-29 23:45 | PST | 2015-11-29 23:45 | 0 | Approved | 50
2015-11-30T08:00:00Z | 2015-11-30 | PST | 2015-11-30 | 0 | Approved | 50
2015-11-30T08:15:00Z | 2015-11-30 00:15 | PST | 2015-11-30 00:15 | 0 | Approved | 50
2015-11-30T08:30:00Z | 2015-11-30 00:30 | PST | 2015-11-30 00:30 | 0 | Approved | 50
2015-11-30T08:45:00Z | 2015-11-30 00:45 | PST | 2015-11-30 00:45 | 0 | Approved | 50
2015-11-30T09:00:00Z | 2015-11-30 01:00 | PST | 2015-11-30 01:00 | 0 | Approved | 50
2015-11-30T09:15:00Z | 2015-11-30 01:15 | PST | 2015-11-30 01:15 | 0 | Approved | 50
2015-11-30T09:30:00Z | 2015-11-30 01:30 | PST | 2015-11-30 01:30 | 0 | Approved | 50
2015-11-30T09:45:00Z | 2015-11-30 01:45 | PST | 2015-11-30 01:45 | 0 | Approved | 50
2015-11-30T10:00:00Z | 2015-11-30 02:00 | PST | 2015-11-30 02:00 | 0 | Approved | 50
2015-11-30T10:15:00Z | 2015-11-30 02:15 | PST | 2015-11-30 02:15 | 0 | Approved | 50
2015-11-30T10:30:00Z | 2015-11-30 02:30 | PST | 2015-11-30 02:30 | 0 | Approved | 50
2015-11-30T10:45:00Z | 2015-11-30 02:45 | PST | 2015-11-30 02:45 | 0 | Approved | 50
2015-11-30T11:00:00Z | 2015-11-30 03:00 | PST | 2015-11-30 03:00 | 0 | Approved | 50
2015-11-30T11:15:00Z | 2015-11-30 03:15 | PST | 2015-11-30 03:15 | 0 | Approved | 50
2015-11-30T11:30:00Z | 2015-11-30 03:30 | PST | 2015-11-30 03:30 | 0 | Approved | 50
2015-11-30T11:45:00Z | 2015-11-30 03:45 | PST | 2015-11-30 03:45 | 0 | Approved | 50
2015-11-30T12:00:00Z | 2015-11-30 04:00 | PST | 2015-11-30 04:00 | 0 | Approved | 50
2015-11-30T12:15:00Z | 2015-11-30 04:15 | PST | 2015-11-30 04:15 | 0 | Approved | 50
2015-11-30T12:30:00Z | 2015-11-30 04:30 | PST | 2015-11-30 04:30 | 0 | Approved | 50
2015-11-30T12:45:00Z | 2015-11-30 04:45 | PST | 2015-11-30 04:45 | 0 | Approved | 50
2015-11-30T13:00:00Z | 2015-11-30 05:00 | PST | 2015-11-30 05:00 | 0 | Approved | 50
2015-11-30T13:15:00Z | 2015-11-30 05:15 | PST | 2015-11-30 05:15 | 0 | Approved | 50
2015-11-30T13:30:00Z | 2015-11-30 05:30 | PST | 2015-11-30 05:30 | 0 | Approved | 50
2015-11-30T13:45:00Z | 2015-11-30 05:45 | PST | 2015-11-30 05:45 | 0 | Approved | 50
2015-11-30T14:00:00Z | 2015-11-30 06:00 | PST | 2015-11-30 06:00 | 0 | Approved | 50
2015-11-30T14:15:00Z | 2015-11-30 06:15 | PST | 2015-11-30 06:15 | 0 | Approved | 50
2015-11-30T14:30:00Z | 2015-11-30 06:30 | PST | 2015-11-30 06:30 | 0 | Approved | 50
2015-11-30T14:45:00Z | 2015-11-30 06:45 | PST | 2015-11-30 06:45 | 0 | Approved | 50
2015-11-30T15:00:00Z | 2015-11-30 07:00 | PST | 2015-11-30 07:00 | 0 | Approved | 50
2015-11-30T15:15:00Z | 2015-11-30 07:15 | PST | 2015-11-30 07:15 | 0 | Approved | 50
2015-11-30T15:30:00Z | 2015-11-30 07:30 | PST | 2015-11-30 07:30 | 0 | Approved | 50
2015-11-30T15:45:00Z | 2015-11-30 07:45 | PST | 2015-11-30 07:45 | 0 | Approved | 50
2015-11-30T16:00:00Z | 2015-11-30 08:00 | PST | 2015-11-30 08:00 | 0 | Approved | 50
2015-11-30T16:15:00Z | 2015-11-30 08:15 | PST | 2015-11-30 08:15 | 0 | Approved | 50
2015-11-30T16:30:00Z | 2015-11-30 08:30 | PST | 2015-11-30 08:30 | 0 | Approved | 50
2015-11-30T16:45:00Z | 2015-11-30 08:45 | PST | 2015-11-30 08:45 | 0 | Approved | 50
2015-11-30T17:00:00Z | 2015-11-30 09:00 | PST | 2015-11-30 09:00 | 0 | Approved | 50
2015-11-30T17:15:00Z | 2015-11-30 09:15 | PST | 2015-11-30 09:15 | 0 | Approved | 50
2015-11-30T17:30:00Z | 2015-11-30 09:30 | PST | 2015-11-30 09:30 | 0 | Approved | 50
2015-11-30T17:45:00Z | 2015-11-30 09:45 | PST | 2015-11-30 09:45 | 0 | Approved | 50
2015-11-30T18:00:00Z | 2015-11-30 10:00 | PST | 2015-11-30 10:00 | 0 | Approved | 50
2015-11-30T18:15:00Z | 2015-11-30 10:15 | PST | 2015-11-30 10:15 | 0 | Approved | 50
2015-11-30T18:30:00Z | 2015-11-30 10:30 | PST | 2015-11-30 10:30 | 0 | Approved | 50
2015-11-30T18:45:00Z | 2015-11-30 10:45 | PST | 2015-11-30 10:45 | 0 | Approved | 50
2015-11-30T19:00:00Z | 2015-11-30 11:00 | PST | 2015-11-30 11:00 | 0 | Approved | 50
2015-11-30T19:15:00Z | 2015-11-30 11:15 | PST | 2015-11-30 11:15 | 0 | Approved | 50
2015-11-30T19:30:00Z | 2015-11-30 11:30 | PST | 2015-11-30 11:30 | 0 | Approved | 50
2015-11-30T19:45:00Z | 2015-11-30 11:45 | PST | 2015-11-30 11:45 | 0 | Approved | 50
2015-11-30T20:00:00Z | 2015-11-30 12:00 | PST | 2015-11-30 12:00 | 0 | Approved | 50
2015-11-30T20:15:00Z | 2015-11-30 12:15 | PST | 2015-11-30 12:15 | 0 | Approved | 50
2015-11-30T20:30:00Z | 2015-11-30 12:30 | PST | 2015-11-30 12:30 | 0 | Approved | 50
2015-11-30T20:45:00Z | 2015-11-30 12:45 | PST | 2015-11-30 12:45 | 0 | Approved | 50
2015-11-30T21:00:00Z | 2015-11-30 13:00 | PST | 2015-11-30 13:00 | 0 | Approved | 50
2015-11-30T21:15:00Z | 2015-11-30 13:15 | PST | 2015-11-30 13:15 | 0 | Approved | 50
2015-11-30T21:30:00Z | 2015-11-30 13:30 | PST | 2015-11-30 13:30 | 0 | Approved | 50
2015-11-30T21:45:00Z | 2015-11-30 13:45 | PST | 2015-11-30 13:45 | 0 | Approved | 50
2015-11-30T22:00:00Z | 2015-11-30 14:00 | PST | 2015-11-30 14:00 | 0 | Approved | 50
2015-11-30T22:15:00Z | 2015-11-30 14:15 | PST | 2015-11-30 14:15 | 0 | Approved | 50
2015-11-30T22:30:00Z | 2015-11-30 14:30 | PST | 2015-11-30 14:30 | 0 | Approved | 50
2015-11-30T22:45:00Z | 2015-11-30 14:45 | PST | 2015-11-30 14:45 | 0 | Approved | 50
2015-11-30T23:00:00Z | 2015-11-30 15:00 | PST | 2015-11-30 15:00 | 0 | Approved | 50
2015-11-30T23:15:00Z | 2015-11-30 15:15 | PST | 2015-11-30 15:15 | 0 | Approved | 50
2015-11-30T23:30:00Z | 2015-11-30 15:30 | PST | 2015-11-30 15:30 | 0 | Approved | 50
2015-11-30T23:45:00Z | 2015-11-30 15:45 | PST | 2015-11-30 15:45 | 0 | Approved | 50
2015-12-01T00:00:00Z | 2015-11-30 16:00 | PST | 2015-11-30 16:00 | 0 | Approved | 50
2015-12-01T00:15:00Z | 2015-11-30 16:15 | PST | 2015-11-30 16:15 | 0 | Approved | 50
2015-12-01T00:30:00Z | 2015-11-30 16:30 | PST | 2015-11-30 16:30 | 0 | Approved | 50
2015-12-01T00:45:00Z | 2015-11-30 16:45 | PST | 2015-11-30 16:45 | 0 | Approved | 50
2015-12-01T01:00:00Z | 2015-11-30 17:00 | PST | 2015-11-30 17:00 | 0 | Approved | 50
2015-12-01T01:15:00Z | 2015-11-30 17:15 | PST | 2015-11-30 17:15 | 0 | Approved | 50
2015-12-01T01:30:00Z | 2015-11-30 17:30 | PST | 2015-11-30 17:30 | 0 | Approved | 50
2015-12-01T01:45:00Z | 2015-11-30 17:45 | PST | 2015-11-30 17:45 | 0 | Approved | 50
2015-12-01T02:00:00Z | 2015-11-30 18:00 | PST | 2015-11-30 18:00 | 0 | Approved | 50
2015-12-01T02:15:00Z | 2015-11-30 18:15 | PST | 2015-11-30 18:15 | 0 | Approved | 50
2015-12-01T02:30:00Z | 2015-11-30 18:30 | PST | 2015-11-30 18:30 | 0 | Approved | 50
2015-12-01T02:45:00Z | 2015-11-30 18:45 | PST | 2015-11-30 18:45 | 0 | Approved | 50
2015-12-01T03:00:00Z | 2015-11-30 19:00 | PST | 2015-11-30 19:00 | 0 | Approved | 50
2015-12-01T03:15:00Z | 2015-11-30 19:15 | PST | 2015-11-30 19:15 | 0 | Approved | 50
2015-12-01T03:30:00Z | 2015-11-30 19:30 | PST | 2015-11-30 19:30 | 0 | Approved | 50
2015-12-01T03:45:00Z | 2015-11-30 19:45 | PST | 2015-11-30 19:45 | 0 | Approved | 50
2015-12-01T04:00:00Z | 2015-11-30 20:00 | PST | 2015-11-30 20:00 | 0 | Approved | 50
2015-12-01T04:15:00Z | 2015-11-30 20:15 | PST | 2015-11-30 20:15 | 0 | Approved | 50
2015-12-01T04:30:00Z | 2015-11-30 20:30 | PST | 2015-11-30 20:30 | 0 | Approved | 50
2015-12-01T04:45:00Z | 2015-11-30 20:45 | PST | 2015-11-30 20:45 | 0 | Approved | 50
2015-12-01T05:00:00Z | 2015-11-30 21:00 | PST | 2015-11-30 21:00 | 0 | Approved | 50
2015-12-01T05:15:00Z | 2015-11-30 21:15 | PST | 2015-11-30 21:15 | 0 | Approved | 50
2015-12-01T05:30:00Z | 2015-11-30 21:30 | PST | 2015-11-30 21:30 | 0 | Approved | 50
2015-12-01T05:45:00Z | 2015-11-30 21:45 | PST | 2015-11-30 21:45 | 0 | Approved | 50
2015-12-01T06:00:00Z | 2015-11-30 22:00 | PST | 2015-11-30 22:00 | 0 | Approved | 50
2015-12-01T06:15:00Z | 2015-11-30 22:15 | PST | 2015-11-30 22:15 | 0 | Approved | 50
2015-12-01T06:30:00Z | 2015-11-30 22:30 | PST | 2015-11-30 22:30 | 0 | Approved | 50
2015-12-01T06:45:00Z | 2015-11-30 22:45 | PST | 2015-11-30 22:45 | 0 | Approved | 50
2015-12-01T07:00:00Z | 2015-11-30 23:00 | PST | 2015-11-30 23:00 | 0 | Approved | 50
2015-12-01T07:15:00Z | 2015-11-30 23:15 | PST | 2015-11-30 23:15 | 0 | Approved | 50
2015-12-01T07:30:00Z | 2015-11-30 23:30 | PST | 2015-11-30 23:30 | 0 | Approved | 50
2015-12-01T07:45:00Z | 2015-11-30 23:45 | PST | 2015-11-30 23:45 | 0 | Approved | 50
2015-12-01T08:00:00Z | 2015-12-01 | PST | 2015-12-01 | 0 | Approved | 50
2015-12-01T08:15:00Z | 2015-12-01 00:15 | PST | 2015-12-01 00:15 | 0 | Approved | 50
2015-12-01T08:30:00Z | 2015-12-01 00:30 | PST | 2015-12-01 00:30 | 0 | Approved | 50
2015-12-01T08:45:00Z | 2015-12-01 00:45 | PST | 2015-12-01 00:45 | 0 | Approved | 50
2015-12-01T09:00:00Z | 2015-12-01 01:00 | PST | 2015-12-01 01:00 | 0 | Approved | 50
2015-12-01T09:15:00Z | 2015-12-01 01:15 | PST | 2015-12-01 01:15 | 0 | Approved | 50
2015-12-01T09:30:00Z | 2015-12-01 01:30 | PST | 2015-12-01 01:30 | 0 | Approved | 50
2015-12-01T09:45:00Z | 2015-12-01 01:45 | PST | 2015-12-01 01:45 | 0 | Approved | 50
2015-12-01T10:00:00Z | 2015-12-01 02:00 | PST | 2015-12-01 02:00 | 0 | Approved | 50
2015-12-01T10:15:00Z | 2015-12-01 02:15 | PST | 2015-12-01 02:15 | 0 | Approved | 50
2015-12-01T10:30:00Z | 2015-12-01 02:30 | PST | 2015-12-01 02:30 | 0 | Approved | 50
2015-12-01T10:45:00Z | 2015-12-01 02:45 | PST | 2015-12-01 02:45 | 0 | Approved | 50
2015-12-01T11:00:00Z | 2015-12-01 03:00 | PST | 2015-12-01 03:00 | 0 | Approved | 50
2015-12-01T11:15:00Z | 2015-12-01 03:15 | PST | 2015-12-01 03:15 | 0 | Approved | 50
2015-12-01T11:30:00Z | 2015-12-01 03:30 | PST | 2015-12-01 03:30 | 0 | Approved | 50
2015-12-01T11:45:00Z | 2015-12-01 03:45 | PST | 2015-12-01 03:45 | 0 | Approved | 50
2015-12-01T12:00:00Z | 2015-12-01 04:00 | PST | 2015-12-01 04:00 | 0 | Approved | 50
2015-12-01T12:15:00Z | 2015-12-01 04:15 | PST | 2015-12-01 04:15 | 0 | Approved | 50
2015-12-01T12:30:00Z | 2015-12-01 04:30 | PST | 2015-12-01 04:30 | 0 | Approved | 50
2015-12-01T12:45:00Z | 2015-12-01 04:45 | PST | 2015-12-01 04:45 | 0 | Approved | 50
2015-12-01T13:00:00Z | 2015-12-01 05:00 | PST | 2015-12-01 05:00 | 0 | Approved | 50
2015-12-01T13:15:00Z | 2015-12-01 05:15 | PST | 2015-12-01 05:15 | 0 | Approved | 50
2015-12-01T13:30:00Z | 2015-12-01 05:30 | PST | 2015-12-01 05:30 | 0 | Approved | 50
2015-12-01T13:45:00Z | 2015-12-01 05:45 | PST | 2015-12-01 05:45 | 0 | Approved | 50
2015-12-01T14:00:00Z | 2015-12-01 06:00 | PST | 2015-12-01 06:00 | 0 | Approved | 50
2015-12-01T14:15:00Z | 2015-12-01 06:15 | PST | 2015-12-01 06:15 | 0 | Approved | 50
2015-12-01T14:30:00Z | 2015-12-01 06:30 | PST | 2015-12-01 06:30 | 0 | Approved | 50
2015-12-01T14:45:00Z | 2015-12-01 06:45 | PST | 2015-12-01 06:45 | 0 | Approved | 50
2015-12-01T15:00:00Z | 2015-12-01 07:00 | PST | 2015-12-01 07:00 | 0 | Approved | 50
2015-12-01T15:15:00Z | 2015-12-01 07:15 | PST | 2015-12-01 07:15 | 0 | Approved | 50
2015-12-01T15:30:00Z | 2015-12-01 07:30 | PST | 2015-12-01 07:30 | 0 | Approved | 50
2015-12-01T15:45:00Z | 2015-12-01 07:45 | PST | 2015-12-01 07:45 | 0 | Approved | 50
2015-12-01T16:00:00Z | 2015-12-01 08:00 | PST | 2015-12-01 08:00 | 0 | Approved | 50
2015-12-01T16:15:00Z | 2015-12-01 08:15 | PST | 2015-12-01 08:15 | 0 | Approved | 50
2015-12-01T16:30:00Z | 2015-12-01 08:30 | PST | 2015-12-01 08:30 | 0 | Approved | 50
2015-12-01T16:45:00Z | 2015-12-01 08:45 | PST | 2015-12-01 08:45 | 0 | Approved | 50
2015-12-01T17:00:00Z | 2015-12-01 09:00 | PST | 2015-12-01 09:00 | 0 | Approved | 50
2015-12-01T17:15:00Z | 2015-12-01 09:15 | PST | 2015-12-01 09:15 | 0 | Approved | 50
2015-12-01T17:30:00Z | 2015-12-01 09:30 | PST | 2015-12-01 09:30 | 0 | Approved | 50
2015-12-01T17:45:00Z | 2015-12-01 09:45 | PST | 2015-12-01 09:45 | 0 | Approved | 50
2015-12-01T18:00:00Z | 2015-12-01 10:00 | PST | 2015-12-01 10:00 | 0 | Approved | 50
2015-12-01T18:15:00Z | 2015-12-01 10:15 | PST | 2015-12-01 10:15 | 0 | Approved | 50
2015-12-01T18:30:00Z | 2015-12-01 10:30 | PST | 2015-12-01 10:30 | 0 | Approved | 50
2015-12-01T18:45:00Z | 2015-12-01 10:45 | PST | 2015-12-01 10:45 | 0 | Approved | 50
2015-12-01T19:00:00Z | 2015-12-01 11:00 | PST | 2015-12-01 11:00 | 0 | Approved | 50
2015-12-01T19:15:00Z | 2015-12-01 11:15 | PST | 2015-12-01 11:15 | 0 | Approved | 50
2015-12-01T19:30:00Z | 2015-12-01 11:30 | PST | 2015-12-01 11:30 | 0 | Approved | 50
2015-12-01T19:45:00Z | 2015-12-01 11:45 | PST | 2015-12-01 11:45 | 0 | Approved | 50
2015-12-01T20:00:00Z | 2015-12-01 12:00 | PST | 2015-12-01 12:00 | 0 | Approved | 50
2015-12-01T20:15:00Z | 2015-12-01 12:15 | PST | 2015-12-01 12:15 | 0 | Approved | 50
2015-12-01T20:30:00Z | 2015-12-01 12:30 | PST | 2015-12-01 12:30 | 0 | Approved | 50
2015-12-01T20:45:00Z | 2015-12-01 12:45 | PST | 2015-12-01 12:45 | 0 | Approved | 50
2015-12-01T21:00:00Z | 2015-12-01 13:00 | PST | 2015-12-01 13:00 | 0 | Approved | 50
2015-12-01T21:15:00Z | 2015-12-01 13:15 | PST | 2015-12-01 13:15 | 0 | Approved | 50
2015-12-01T21:30:00Z | 2015-12-01 13:30 | PST | 2015-12-01 13:30 | 0 | Approved | 50
2015-12-01T21:45:00Z | 2015-12-01 13:45 | PST | 2015-12-01 13:45 | 0 | Approved | 50
2015-12-01T22:00:00Z | 2015-12-01 14:00 | PST | 2015-12-01 14:00 | 0 | Approved | 50
2015-12-01T22:15:00Z | 2015-12-01 14:15 | PST | 2015-12-01 14:15 | 0 | Approved | 50
2015-12-01T22:30:00Z | 2015-12-01 14:30 | PST | 2015-12-01 14:30 | 0 | Approved | 50
2015-12-01T22:45:00Z | 2015-12-01 14:45 | PST | 2015-12-01 14:45 | 0 | Approved | 50
2015-12-01T23:00:00Z | 2015-12-01 15:00 | PST | 2015-12-01 15:00 | 0 | Approved | 50
2015-12-01T23:15:00Z | 2015-12-01 15:15 | PST | 2015-12-01 15:15 | 0 | Approved | 50
2015-12-01T23:30:00Z | 2015-12-01 15:30 | PST | 2015-12-01 15:30 | 0 | Approved | 50
2015-12-01T23:45:00Z | 2015-12-01 15:45 | PST | 2015-12-01 15:45 | 0 | Approved | 50
2015-12-02T00:00:00Z | 2015-12-01 16:00 | PST | 2015-12-01 16:00 | 0 | Approved | 50
2015-12-02T00:15:00Z | 2015-12-01 16:15 | PST | 2015-12-01 16:15 | 0 | Approved | 50
2015-12-02T00:30:00Z | 2015-12-01 16:30 | PST | 2015-12-01 16:30 | 0 | Approved | 50
2015-12-02T00:45:00Z | 2015-12-01 16:45 | PST | 2015-12-01 16:45 | 0 | Approved | 50
2015-12-02T01:00:00Z | 2015-12-01 17:00 | PST | 2015-12-01 17:00 | 0 | Approved | 50
2015-12-02T01:15:00Z | 2015-12-01 17:15 | PST | 2015-12-01 17:15 | 0 | Approved | 50
2015-12-02T01:30:00Z | 2015-12-01 17:30 | PST | 2015-12-01 17:30 | 0 | Approved | 50
2015-12-02T01:45:00Z | 2015-12-01 17:45 | PST | 2015-12-01 17:45 | 0 | Approved | 50
2015-12-02T02:00:00Z | 2015-12-01 18:00 | PST | 2015-12-01 18:00 | 0 | Approved | 50
2015-12-02T02:15:00Z | 2015-12-01 18:15 | PST | 2015-12-01 18:15 | 0 | Approved | 50
2015-12-02T02:30:00Z | 2015-12-01 18:30 | PST | 2015-12-01 18:30 | 0 | Approved | 50
2015-12-02T02:45:00Z | 2015-12-01 18:45 | PST | 2015-12-01 18:45 | 0 | Approved | 50
2015-12-02T03:00:00Z | 2015-12-01 19:00 | PST | 2015-12-01 19:00 | 0 | Approved | 50
2015-12-02T03:15:00Z | 2015-12-01 19:15 | PST | 2015-12-01 19:15 | 0 | Approved | 50
2015-12-02T03:30:00Z | 2015-12-01 19:30 | PST | 2015-12-01 19:30 | 0 | Approved | 50
2015-12-02T03:45:00Z | 2015-12-01 19:45 | PST | 2015-12-01 19:45 | 0 | Approved | 50
2015-12-02T04:00:00Z | 2015-12-01 20:00 | PST | 2015-12-01 20:00 | 0 | Approved | 50
2015-12-02T04:15:00Z | 2015-12-01 20:15 | PST | 2015-12-01 20:15 | 0 | Approved | 50
2015-12-02T04:30:00Z | 2015-12-01 20:30 | PST | 2015-12-01 20:30 | 0 | Approved | 50
2015-12-02T04:45:00Z | 2015-12-01 20:45 | PST | 2015-12-01 20:45 | 0 | Approved | 50
2015-12-02T05:00:00Z | 2015-12-01 21:00 | PST | 2015-12-01 21:00 | 0 | Approved | 50
2015-12-02T05:15:00Z | 2015-12-01 21:15 | PST | 2015-12-01 21:15 | 0 | Approved | 50
2015-12-02T05:30:00Z | 2015-12-01 21:30 | PST | 2015-12-01 21:30 | 0 | Approved | 50
2015-12-02T05:45:00Z | 2015-12-01 21:45 | PST | 2015-12-01 21:45 | 0 | Approved | 50
2015-12-02T06:00:00Z | 2015-12-01 22:00 | PST | 2015-12-01 22:00 | 0 | Approved | 50
2015-12-02T06:15:00Z | 2015-12-01 22:15 | PST | 2015-12-01 22:15 | 0 | Approved | 50
2015-12-02T06:30:00Z | 2015-12-01 22:30 | PST | 2015-12-01 22:30 | 0 | Approved | 50
2015-12-02T06:45:00Z | 2015-12-01 22:45 | PST | 2015-12-01 22:45 | 0 | Approved | 50
2015-12-02T07:00:00Z | 2015-12-01 23:00 | PST | 2015-12-01 23:00 | 0 | Approved | 50
2015-12-02T07:15:00Z | 2015-12-01 23:15 | PST | 2015-12-01 23:15 | 0 | Approved | 50
2015-12-02T07:30:00Z | 2015-12-01 23:30 | PST | 2015-12-01 23:30 | 0 | Approved | 50
2015-12-02T07:45:00Z | 2015-12-01 23:45 | PST | 2015-12-01 23:45 | 0 | Approved | 50
2015-12-02T08:00:00Z | 2015-12-02 | PST | 2015-12-02 | 0 | Approved | 50
2015-12-02T08:15:00Z | 2015-12-02 00:15 | PST | 2015-12-02 00:15 | 0 | Approved | 50
2015-12-02T08:30:00Z | 2015-12-02 00:30 | PST | 2015-12-02 00:30 | 0 | Approved | 50
2015-12-02T08:45:00Z | 2015-12-02 00:45 | PST | 2015-12-02 00:45 | 0 | Approved | 50
2015-12-02T09:00:00Z | 2015-12-02 01:00 | PST | 2015-12-02 01:00 | 0 | Approved | 50
2015-12-02T09:15:00Z | 2015-12-02 01:15 | PST | 2015-12-02 01:15 | 0 | Approved | 50
2015-12-02T09:30:00Z | 2015-12-02 01:30 | PST | 2015-12-02 01:30 | 0 | Approved | 50
2015-12-02T09:45:00Z | 2015-12-02 01:45 | PST | 2015-12-02 01:45 | 0 | Approved | 50
2015-12-02T10:00:00Z | 2015-12-02 02:00 | PST | 2015-12-02 02:00 | 0 | Approved | 50
2015-12-02T10:15:00Z | 2015-12-02 02:15 | PST | 2015-12-02 02:15 | 0 | Approved | 50
2015-12-02T10:30:00Z | 2015-12-02 02:30 | PST | 2015-12-02 02:30 | 0 | Approved | 50
2015-12-02T10:45:00Z | 2015-12-02 02:45 | PST | 2015-12-02 02:45 | 0 | Approved | 50
2015-12-02T11:00:00Z | 2015-12-02 03:00 | PST | 2015-12-02 03:00 | 0 | Approved | 50
2015-12-02T11:15:00Z | 2015-12-02 03:15 | PST | 2015-12-02 03:15 | 0 | Approved | 50
2015-12-02T11:30:00Z | 2015-12-02 03:30 | PST | 2015-12-02 03:30 | 0 | Approved | 50
2015-12-02T11:45:00Z | 2015-12-02 03:45 | PST | 2015-12-02 03:45 | 0 | Approved | 50
2015-12-02T12:00:00Z | 2015-12-02 04:00 | PST | 2015-12-02 04:00 | 0 | Approved | 50
2015-12-02T12:15:00Z | 2015-12-02 04:15 | PST | 2015-12-02 04:15 | 0 | Approved | 50
2015-12-02T12:30:00Z | 2015-12-02 04:30 | PST | 2015-12-02 04:30 | 0 | Approved | 50
2015-12-02T12:45:00Z | 2015-12-02 04:45 | PST | 2015-12-02 04:45 | 0 | Approved | 50
2015-12-02T13:00:00Z | 2015-12-02 05:00 | PST | 2015-12-02 05:00 | 0 | Approved | 50
2015-12-02T13:15:00Z | 2015-12-02 05:15 | PST | 2015-12-02 05:15 | 0 | Approved | 50
2015-12-02T13:30:00Z | 2015-12-02 05:30 | PST | 2015-12-02 05:30 | 0 | Approved | 50
2015-12-02T13:45:00Z | 2015-12-02 05:45 | PST | 2015-12-02 05:45 | 0 | Approved | 50
2015-12-02T14:00:00Z | 2015-12-02 06:00 | PST | 2015-12-02 06:00 | 0 | Approved | 50
2015-12-02T14:15:00Z | 2015-12-02 06:15 | PST | 2015-12-02 06:15 | 0 | Approved | 50
2015-12-02T14:30:00Z | 2015-12-02 06:30 | PST | 2015-12-02 06:30 | 0 | Approved | 50
2015-12-02T14:45:00Z | 2015-12-02 06:45 | PST | 2015-12-02 06:45 | 0 | Approved | 50
2015-12-02T15:00:00Z | 2015-12-02 07:00 | PST | 2015-12-02 07:00 | 0 | Approved | 50
2015-12-02T15:15:00Z | 2015-12-02 07:15 | PST | 2015-12-02 07:15 | 0 | Approved | 50
2015-12-02T15:30:00Z | 2015-12-02 07:30 | PST | 2015-12-02 07:30 | 0 | Approved | 50
2015-12-02T15:45:00Z | 2015-12-02 07:45 | PST | 2015-12-02 07:45 | 0 | Approved | 50
2015-12-02T16:00:00Z | 2015-12-02 08:00 | PST | 2015-12-02 08:00 | 0 | Approved | 50
2015-12-02T16:15:00Z | 2015-12-02 08:15 | PST | 2015-12-02 08:15 | 0 | Approved | 50
2015-12-02T16:30:00Z | 2015-12-02 08:30 | PST | 2015-12-02 08:30 | 0 | Approved | 50
2015-12-02T16:45:00Z | 2015-12-02 08:45 | PST | 2015-12-02 08:45 | 0 | Approved | 50
2015-12-02T17:00:00Z | 2015-12-02 09:00 | PST | 2015-12-02 09:00 | 0 | Approved | 50
2015-12-02T17:15:00Z | 2015-12-02 09:15 | PST | 2015-12-02 09:15 | 0 | Approved | 50
2015-12-02T17:30:00Z | 2015-12-02 09:30 | PST | 2015-12-02 09:30 | 0 | Approved | 50
2015-12-02T17:45:00Z | 2015-12-02 09:45 | PST | 2015-12-02 09:45 | 0 | Approved | 50
2015-12-02T18:00:00Z | 2015-12-02 10:00 | PST | 2015-12-02 10:00 | 0 | Approved | 50
2015-12-02T18:15:00Z | 2015-12-02 10:15 | PST | 2015-12-02 10:15 | 0 | Approved | 50
2015-12-02T18:30:00Z | 2015-12-02 10:30 | PST | 2015-12-02 10:30 | 0 | Approved | 50
2015-12-02T18:45:00Z | 2015-12-02 10:45 | PST | 2015-12-02 10:45 | 0 | Approved | 50
2015-12-02T19:00:00Z | 2015-12-02 11:00 | PST | 2015-12-02 11:00 | 0 | Approved | 50
2015-12-02T19:15:00Z | 2015-12-02 11:15 | PST | 2015-12-02 11:15 | 0 | Approved | 50
2015-12-02T19:30:00Z | 2015-12-02 11:30 | PST | 2015-12-02 11:30 | 0 | Approved | 50
2015-12-02T19:45:00Z | 2015-12-02 11:45 | PST | 2015-12-02 11:45 | 0 | Approved | 50
2015-12-02T20:00:00Z | 2015-12-02 12:00 | PST | 2015-12-02 12:00 | 0 | Approved | 50
2015-12-02T20:15:00Z | 2015-12-02 12:15 | PST | 2015-12-02 12:15 | 0 | Approved | 50
2015-12-02T20:30:00Z | 2015-12-02 12:30 | PST | 2015-12-02 12:30 | 0 | Approved | 50
2015-12-02T20:45:00Z | 2015-12-02 12:45 | PST | 2015-12-02 12:45 | 0 | Approved | 50
2015-12-02T21:00:00Z | 2015-12-02 13:00 | PST | 2015-12-02 13:00 | 0 | Approved | 50
2015-12-02T21:15:00Z | 2015-12-02 13:15 | PST | 2015-12-02 13:15 | 0 | Approved | 50
2015-12-02T21:30:00Z | 2015-12-02 13:30 | PST | 2015-12-02 13:30 | 0 | Approved | 50
2015-12-02T21:45:00Z | 2015-12-02 13:45 | PST | 2015-12-02 13:45 | 0 | Approved | 50
2015-12-02T22:00:00Z | 2015-12-02 14:00 | PST | 2015-12-02 14:00 | 0 | Approved | 50
2015-12-02T22:15:00Z | 2015-12-02 14:15 | PST | 2015-12-02 14:15 | 0 | Approved | 50
2015-12-02T22:30:00Z | 2015-12-02 14:30 | PST | 2015-12-02 14:30 | 0 | Approved | 50
2015-12-02T22:45:00Z | 2015-12-02 14:45 | PST | 2015-12-02 14:45 | 0 | Approved | 50
2015-12-02T23:00:00Z | 2015-12-02 15:00 | PST | 2015-12-02 15:00 | 0 | Approved | 50
2015-12-02T23:15:00Z | 2015-12-02 15:15 | PST | 2015-12-02 15:15 | 0 | Approved | 50
2015-12-02T23:30:00Z | 2015-12-02 15:30 | PST | 2015-12-02 15:30 | 0 | Approved | 50
2015-12-02T23:45:00Z | 2015-12-02 15:45 | PST | 2015-12-02 15:45 | 0 | Approved | 50
2015-12-03T00:00:00Z | 2015-12-02 16:00 | PST | 2015-12-02 16:00 | 0 | Approved | 50
2015-12-03T00:15:00Z | 2015-12-02 16:15 | PST | 2015-12-02 16:15 | 0 | Approved | 50
2015-12-03T00:30:00Z | 2015-12-02 16:30 | PST | 2015-12-02 16:30 | 0 | Approved | 50
2015-12-03T00:45:00Z | 2015-12-02 16:45 | PST | 2015-12-02 16:45 | 0 | Approved | 50
2015-12-03T01:00:00Z | 2015-12-02 17:00 | PST | 2015-12-02 17:00 | 0 | Approved | 50
2015-12-03T01:15:00Z | 2015-12-02 17:15 | PST | 2015-12-02 17:15 | 0 | Approved | 50
2015-12-03T01:30:00Z | 2015-12-02 17:30 | PST | 2015-12-02 17:30 | 0 | Approved | 50
2015-12-03T01:45:00Z | 2015-12-02 17:45 | PST | 2015-12-02 17:45 | 0 | Approved | 50
2015-12-03T02:00:00Z | 2015-12-02 18:00 | PST | 2015-12-02 18:00 | 0 | Approved | 50
2015-12-03T02:15:00Z | 2015-12-02 18:15 | PST | 2015-12-02 18:15 | 0 | Approved | 50
2015-12-03T02:30:00Z | 2015-12-02 18:30 | PST | 2015-12-02 18:30 | 0 | Approved | 50
2015-12-03T02:45:00Z | 2015-12-02 18:45 | PST | 2015-12-02 18:45 | 0 | Approved | 50
2015-12-03T03:00:00Z | 2015-12-02 19:00 | PST | 2015-12-02 19:00 | 0 | Approved | 50
2015-12-03T03:15:00Z | 2015-12-02 19:15 | PST | 2015-12-02 19:15 | 0 | Approved | 50
2015-12-03T03:30:00Z | 2015-12-02 19:30 | PST | 2015-12-02 19:30 | 0 | Approved | 50
2015-12-03T03:45:00Z | 2015-12-02 19:45 | PST | 2015-12-02 19:45 | 0 | Approved | 50
2015-12-03T04:00:00Z | 2015-12-02 20:00 | PST | 2015-12-02 20:00 | 0 | Approved | 50
2015-12-03T04:15:00Z | 2015-12-02 20:15 | PST | 2015-12-02 20:15 | 0 | Approved | 50
2015-12-03T04:30:00Z | 2015-12-02 20:30 | PST | 2015-12-02 20:30 | 0 | Approved | 50
2015-12-03T04:45:00Z | 2015-12-02 20:45 | PST | 2015-12-02 20:45 | 0 | Approved | 50
2015-12-03T05:00:00Z | 2015-12-02 21:00 | PST | 2015-12-02 21:00 | 0 | Approved | 50
2015-12-03T05:15:00Z | 2015-12-02 21:15 | PST | 2015-12-02 21:15 | 0 | Approved | 50
2015-12-03T05:30:00Z | 2015-12-02 21:30 | PST | 2015-12-02 21:30 | 0 | Approved | 50
2015-12-03T05:45:00Z | 2015-12-02 21:45 | PST | 2015-12-02 21:45 | 0 | Approved | 50
2015-12-03T06:00:00Z | 2015-12-02 22:00 | PST | 2015-12-02 22:00 | 0 | Approved | 50
2015-12-03T06:15:00Z | 2015-12-02 22:15 | PST | 2015-12-02 22:15 | 0 | Approved | 50
2015-12-03T06:30:00Z | 2015-12-02 22:30 | PST | 2015-12-02 22:30 | 0 | Approved | 50
2015-12-03T06:45:00Z | 2015-12-02 22:45 | PST | 2015-12-02 22:45 | 0 | Approved | 50
2015-12-03T07:00:00Z | 2015-12-02 23:00 | PST | 2015-12-02 23:00 | 0 | Approved | 50
2015-12-03T07:15:00Z | 2015-12-02 23:15 | PST | 2015-12-02 23:15 | 0 | Approved | 50
2015-12-03T07:30:00Z | 2015-12-02 23:30 | PST | 2015-12-02 23:30 | 0 | Approved | 50
2015-12-03T07:45:00Z | 2015-12-02 23:45 | PST | 2015-12-02 23:45 | 0 | Approved | 50
2015-12-03T08:00:00Z | 2015-12-03 | PST | 2015-12-03 | 0 | Approved | 50
2015-12-03T08:15:00Z | 2015-12-03 00:15 | PST | 2015-12-03 00:15 | 0 | Approved | 50
2015-12-03T08:30:00Z | 2015-12-03 00:30 | PST | 2015-12-03 00:30 | 0 | Approved | 50
2015-12-03T08:45:00Z | 2015-12-03 00:45 | PST | 2015-12-03 00:45 | 0 | Approved | 50
2015-12-03T09:00:00Z | 2015-12-03 01:00 | PST | 2015-12-03 01:00 | 0 | Approved | 50
2015-12-03T09:15:00Z | 2015-12-03 01:15 | PST | 2015-12-03 01:15 | 0 | Approved | 50
2015-12-03T09:30:00Z | 2015-12-03 01:30 | PST | 2015-12-03 01:30 | 0 | Approved | 50
2015-12-03T09:45:00Z | 2015-12-03 01:45 | PST | 2015-12-03 01:45 | 0 | Approved | 50
2015-12-03T10:00:00Z | 2015-12-03 02:00 | PST | 2015-12-03 02:00 | 0 | Approved | 50
2015-12-03T10:15:00Z | 2015-12-03 02:15 | PST | 2015-12-03 02:15 | 0 | Approved | 50
2015-12-03T10:30:00Z | 2015-12-03 02:30 | PST | 2015-12-03 02:30 | 0 | Approved | 50
2015-12-03T10:45:00Z | 2015-12-03 02:45 | PST | 2015-12-03 02:45 | 0 | Approved | 50
2015-12-03T11:00:00Z | 2015-12-03 03:00 | PST | 2015-12-03 03:00 | 0 | Approved | 50
2015-12-03T11:15:00Z | 2015-12-03 03:15 | PST | 2015-12-03 03:15 | 0 | Approved | 50
2015-12-03T11:30:00Z | 2015-12-03 03:30 | PST | 2015-12-03 03:30 | 0 | Approved | 50
2015-12-03T11:45:00Z | 2015-12-03 03:45 | PST | 2015-12-03 03:45 | 0 | Approved | 50
2015-12-03T12:00:00Z | 2015-12-03 04:00 | PST | 2015-12-03 04:00 | 0 | Approved | 50
2015-12-03T12:15:00Z | 2015-12-03 04:15 | PST | 2015-12-03 04:15 | 0 | Approved | 50
2015-12-03T12:30:00Z | 2015-12-03 04:30 | PST | 2015-12-03 04:30 | 0 | Approved | 50
2015-12-03T12:45:00Z | 2015-12-03 04:45 | PST | 2015-12-03 04:45 | 0 | Approved | 50
2015-12-03T13:00:00Z | 2015-12-03 05:00 | PST | 2015-12-03 05:00 | 0 | Approved | 50
2015-12-03T13:15:00Z | 2015-12-03 05:15 | PST | 2015-12-03 05:15 | 0 | Approved | 50
2015-12-03T13:30:00Z | 2015-12-03 05:30 | PST | 2015-12-03 05:30 | 0 | Approved | 50
2015-12-03T13:45:00Z | 2015-12-03 05:45 | PST | 2015-12-03 05:45 | 0 | Approved | 50
2015-12-03T14:00:00Z | 2015-12-03 06:00 | PST | 2015-12-03 06:00 | 0 | Approved | 50
2015-12-03T14:15:00Z | 2015-12-03 06:15 | PST | 2015-12-03 06:15 | 0 | Approved | 50
2015-12-03T14:30:00Z | 2015-12-03 06:30 | PST | 2015-12-03 06:30 | 0 | Approved | 50
2015-12-03T14:45:00Z | 2015-12-03 06:45 | PST | 2015-12-03 06:45 | 0 | Approved | 50
2015-12-03T15:00:00Z | 2015-12-03 07:00 | PST | 2015-12-03 07:00 | 0 | Approved | 50
2015-12-03T15:15:00Z | 2015-12-03 07:15 | PST | 2015-12-03 07:15 | 0 | Approved | 50
2015-12-03T15:30:00Z | 2015-12-03 07:30 | PST | 2015-12-03 07:30 | 0 | Approved | 50
2015-12-03T15:45:00Z | 2015-12-03 07:45 | PST | 2015-12-03 07:45 | 0 | Approved | 50
2015-12-03T16:00:00Z | 2015-12-03 08:00 | PST | 2015-12-03 08:00 | 0 | Approved | 50
2015-12-03T16:15:00Z | 2015-12-03 08:15 | PST | 2015-12-03 08:15 | 0 | Approved | 50
2015-12-03T16:30:00Z | 2015-12-03 08:30 | PST | 2015-12-03 08:30 | 0 | Approved | 50
2015-12-03T16:45:00Z | 2015-12-03 08:45 | PST | 2015-12-03 08:45 | 0 | Approved | 50
2015-12-03T17:00:00Z | 2015-12-03 09:00 | PST | 2015-12-03 09:00 | 0 | Approved | 50
2015-12-03T17:15:00Z | 2015-12-03 09:15 | PST | 2015-12-03 09:15 | 0 | Approved | 50
2015-12-03T17:30:00Z | 2015-12-03 09:30 | PST | 2015-12-03 09:30 | 0 | Approved | 50
2015-12-03T17:45:00Z | 2015-12-03 09:45 | PST | 2015-12-03 09:45 | 0 | Approved | 50
2015-12-03T18:00:00Z | 2015-12-03 10:00 | PST | 2015-12-03 10:00 | 0 | Approved | 50
2015-12-03T18:15:00Z | 2015-12-03 10:15 | PST | 2015-12-03 10:15 | 0 | Approved | 50
2015-12-03T18:30:00Z | 2015-12-03 10:30 | PST | 2015-12-03 10:30 | 0 | Approved | 50
2015-12-03T18:45:00Z | 2015-12-03 10:45 | PST | 2015-12-03 10:45 | 0 | Approved | 50
2015-12-03T19:00:00Z | 2015-12-03 11:00 | PST | 2015-12-03 11:00 | 0 | Approved | 50
2015-12-03T19:15:00Z | 2015-12-03 11:15 | PST | 2015-12-03 11:15 | 0 | Approved | 50
2015-12-03T19:30:00Z | 2015-12-03 11:30 | PST | 2015-12-03 11:30 | 0 | Approved | 50
2015-12-03T19:45:00Z | 2015-12-03 11:45 | PST | 2015-12-03 11:45 | 0 | Approved | 50
2015-12-03T20:00:00Z | 2015-12-03 12:00 | PST | 2015-12-03 12:00 | 0 | Approved | 50
2015-12-03T20:15:00Z | 2015-12-03 12:15 | PST | 2015-12-03 12:15 | 0 | Approved | 50
2015-12-03T20:30:00Z | 2015-12-03 12:30 | PST | 2015-12-03 12:30 | 0 | Approved | 50
2015-12-03T20:45:00Z | 2015-12-03 12:45 | PST | 2015-12-03 12:45 | 0 | Approved | 50
2015-12-03T21:00:00Z | 2015-12-03 13:00 | PST | 2015-12-03 13:00 | 0 | Approved | 50
2015-12-03T21:15:00Z | 2015-12-03 13:15 | PST | 2015-12-03 13:15 | 0 | Approved | 50
2015-12-03T21:30:00Z | 2015-12-03 13:30 | PST | 2015-12-03 13:30 | 0 | Approved | 50
2015-12-03T21:45:00Z | 2015-12-03 13:45 | PST | 2015-12-03 13:45 | 0 | Approved | 50
2015-12-03T22:00:00Z | 2015-12-03 14:00 | PST | 2015-12-03 14:00 | 0 | Approved | 50
2015-12-03T22:15:00Z | 2015-12-03 14:15 | PST | 2015-12-03 14:15 | 0 | Approved | 50
2015-12-03T22:30:00Z | 2015-12-03 14:30 | PST | 2015-12-03 14:30 | 0 | Approved | 50
2015-12-03T22:45:00Z | 2015-12-03 14:45 | PST | 2015-12-03 14:45 | 0 | Approved | 50
2015-12-03T23:00:00Z | 2015-12-03 15:00 | PST | 2015-12-03 15:00 | 0 | Approved | 50
2015-12-03T23:15:00Z | 2015-12-03 15:15 | PST | 2015-12-03 15:15 | 0 | Approved | 50
2015-12-03T23:30:00Z | 2015-12-03 15:30 | PST | 2015-12-03 15:30 | 0 | Approved | 50
2015-12-03T23:45:00Z | 2015-12-03 15:45 | PST | 2015-12-03 15:45 | 0 | Approved | 50
2015-12-04T00:00:00Z | 2015-12-03 16:00 | PST | 2015-12-03 16:00 | 0 | Approved | 50
2015-12-04T00:15:00Z | 2015-12-03 16:15 | PST | 2015-12-03 16:15 | 0 | Approved | 50
2015-12-04T00:30:00Z | 2015-12-03 16:30 | PST | 2015-12-03 16:30 | 0 | Approved | 50
2015-12-04T00:45:00Z | 2015-12-03 16:45 | PST | 2015-12-03 16:45 | 0 | Approved | 50
2015-12-04T01:00:00Z | 2015-12-03 17:00 | PST | 2015-12-03 17:00 | 0 | Approved | 50
2015-12-04T01:15:00Z | 2015-12-03 17:15 | PST | 2015-12-03 17:15 | 0 | Approved | 50
2015-12-04T01:30:00Z | 2015-12-03 17:30 | PST | 2015-12-03 17:30 | 0 | Approved | 50
2015-12-04T01:45:00Z | 2015-12-03 17:45 | PST | 2015-12-03 17:45 | 0 | Approved | 50
2015-12-04T02:00:00Z | 2015-12-03 18:00 | PST | 2015-12-03 18:00 | 0 | Approved | 50
2015-12-04T02:15:00Z | 2015-12-03 18:15 | PST | 2015-12-03 18:15 | 0 | Approved | 50
2015-12-04T02:30:00Z | 2015-12-03 18:30 | PST | 2015-12-03 18:30 | 0 | Approved | 50
2015-12-04T02:45:00Z | 2015-12-03 18:45 | PST | 2015-12-03 18:45 | 0 | Approved | 50
2015-12-04T03:00:00Z | 2015-12-03 19:00 | PST | 2015-12-03 19:00 | 0 | Approved | 50
2015-12-04T03:15:00Z | 2015-12-03 19:15 | PST | 2015-12-03 19:15 | 0 | Approved | 50
2015-12-04T03:30:00Z | 2015-12-03 19:30 | PST | 2015-12-03 19:30 | 0 | Approved | 50
2015-12-04T03:45:00Z | 2015-12-03 19:45 | PST | 2015-12-03 19:45 | 0 | Approved | 50
2015-12-04T04:00:00Z | 2015-12-03 20:00 | PST | 2015-12-03 20:00 | 0 | Approved | 50
2015-12-04T04:15:00Z | 2015-12-03 20:15 | PST | 2015-12-03 20:15 | 0 | Approved | 50
2015-12-04T04:30:00Z | 2015-12-03 20:30 | PST | 2015-12-03 20:30 | 0 | Approved | 50
2015-12-04T04:45:00Z | 2015-12-03 20:45 | PST | 2015-12-03 20:45 | 0 | Approved | 50
2015-12-04T05:00:00Z | 2015-12-03 21:00 | PST | 2015-12-03 21:00 | 0 | Approved | 50
2015-12-04T05:15:00Z | 2015-12-03 21:15 | PST | 2015-12-03 21:15 | 0 | Approved | 50
2015-12-04T05:30:00Z | 2015-12-03 21:30 | PST | 2015-12-03 21:30 | 0 | Approved | 50
2015-12-04T05:45:00Z | 2015-12-03 21:45 | PST | 2015-12-03 21:45 | 0 | Approved | 50
2015-12-04T06:00:00Z | 2015-12-03 22:00 | PST | 2015-12-03 22:00 | 0 | Approved | 50
2015-12-04T06:15:00Z | 2015-12-03 22:15 | PST | 2015-12-03 22:15 | 0 | Approved | 50
2015-12-04T06:30:00Z | 2015-12-03 22:30 | PST | 2015-12-03 22:30 | 0 | Approved | 50
2015-12-04T06:45:00Z | 2015-12-03 22:45 | PST | 2015-12-03 22:45 | 0 | Approved | 50
2015-12-04T07:00:00Z | 2015-12-03 23:00 | PST | 2015-12-03 23:00 | 0 | Approved | 50
2015-12-04T07:15:00Z | 2015-12-03 23:15 | PST | 2015-12-03 23:15 | 0 | Approved | 50
2015-12-04T07:30:00Z | 2015-12-03 23:30 | PST | 2015-12-03 23:30 | 0 | Approved | 50
2015-12-04T07:45:00Z | 2015-12-03 23:45 | PST | 2015-12-03 23:45 | 0 | Approved | 50
2015-12-04T08:00:00Z | 2015-12-04 | PST | 2015-12-04 | 0 | Approved | 50
2015-12-04T08:15:00Z | 2015-12-04 00:15 | PST | 2015-12-04 00:15 | 0 | Approved | 50
2015-12-04T08:30:00Z | 2015-12-04 00:30 | PST | 2015-12-04 00:30 | 0 | Approved | 50
2015-12-04T08:45:00Z | 2015-12-04 00:45 | PST | 2015-12-04 00:45 | 0 | Approved | 50
2015-12-04T09:00:00Z | 2015-12-04 01:00 | PST | 2015-12-04 01:00 | 0 | Approved | 50
2015-12-04T09:15:00Z | 2015-12-04 01:15 | PST | 2015-12-04 01:15 | 0 | Approved | 50
2015-12-04T09:30:00Z | 2015-12-04 01:30 | PST | 2015-12-04 01:30 | 0 | Approved | 50
2015-12-04T09:45:00Z | 2015-12-04 01:45 | PST | 2015-12-04 01:45 | 0 | Approved | 50
2015-12-04T10:00:00Z | 2015-12-04 02:00 | PST | 2015-12-04 02:00 | 0 | Approved | 50
2015-12-04T10:15:00Z | 2015-12-04 02:15 | PST | 2015-12-04 02:15 | 0 | Approved | 50
2015-12-04T10:30:00Z | 2015-12-04 02:30 | PST | 2015-12-04 02:30 | 0 | Approved | 50
2015-12-04T10:45:00Z | 2015-12-04 02:45 | PST | 2015-12-04 02:45 | 0 | Approved | 50
2015-12-04T11:00:00Z | 2015-12-04 03:00 | PST | 2015-12-04 03:00 | 0 | Approved | 50
2015-12-04T11:15:00Z | 2015-12-04 03:15 | PST | 2015-12-04 03:15 | 0 | Approved | 50
2015-12-04T11:30:00Z | 2015-12-04 03:30 | PST | 2015-12-04 03:30 | 0 | Approved | 50
2015-12-04T11:45:00Z | 2015-12-04 03:45 | PST | 2015-12-04 03:45 | 0 | Approved | 50
2015-12-04T12:00:00Z | 2015-12-04 04:00 | PST | 2015-12-04 04:00 | 0 | Approved | 50
2015-12-04T12:15:00Z | 2015-12-04 04:15 | PST | 2015-12-04 04:15 | 0 | Approved | 50
2015-12-04T12:30:00Z | 2015-12-04 04:30 | PST | 2015-12-04 04:30 | 0 | Approved | 50
2015-12-04T12:45:00Z | 2015-12-04 04:45 | PST | 2015-12-04 04:45 | 0 | Approved | 50
2015-12-04T13:00:00Z | 2015-12-04 05:00 | PST | 2015-12-04 05:00 | 0 | Approved | 50
2015-12-04T13:15:00Z | 2015-12-04 05:15 | PST | 2015-12-04 05:15 | 0 | Approved | 50
2015-12-04T13:30:00Z | 2015-12-04 05:30 | PST | 2015-12-04 05:30 | 0 | Approved | 50
2015-12-04T13:45:00Z | 2015-12-04 05:45 | PST | 2015-12-04 05:45 | 0 | Approved | 50
2015-12-04T14:00:00Z | 2015-12-04 06:00 | PST | 2015-12-04 06:00 | 0 | Approved | 50
2015-12-04T14:15:00Z | 2015-12-04 06:15 | PST | 2015-12-04 06:15 | 0 | Approved | 50
2015-12-04T14:30:00Z | 2015-12-04 06:30 | PST | 2015-12-04 06:30 | 0 | Approved | 50
2015-12-04T14:45:00Z | 2015-12-04 06:45 | PST | 2015-12-04 06:45 | 0 | Approved | 50
2015-12-04T15:00:00Z | 2015-12-04 07:00 | PST | 2015-12-04 07:00 | 0 | Approved | 50
2015-12-04T15:15:00Z | 2015-12-04 07:15 | PST | 2015-12-04 07:15 | 0 | Approved | 50
2015-12-04T15:30:00Z | 2015-12-04 07:30 | PST | 2015-12-04 07:30 | 0 | Approved | 50
2015-12-04T15:45:00Z | 2015-12-04 07:45 | PST | 2015-12-04 07:45 | 0 | Approved | 50
2015-12-04T16:00:00Z | 2015-12-04 08:00 | PST | 2015-12-04 08:00 | 0 | Approved | 50
2015-12-04T16:15:00Z | 2015-12-04 08:15 | PST | 2015-12-04 08:15 | 0 | Approved | 50
2015-12-04T16:30:00Z | 2015-12-04 08:30 | PST | 2015-12-04 08:30 | 0 | Approved | 50
2015-12-04T16:45:00Z | 2015-12-04 08:45 | PST | 2015-12-04 08:45 | 0 | Approved | 50
2015-12-04T17:00:00Z | 2015-12-04 09:00 | PST | 2015-12-04 09:00 | 0 | Approved | 50
2015-12-04T17:15:00Z | 2015-12-04 09:15 | PST | 2015-12-04 09:15 | 0 | Approved | 50
2015-12-04T17:30:00Z | 2015-12-04 09:30 | PST | 2015-12-04 09:30 | 0 | Approved | 50
2015-12-04T17:45:00Z | 2015-12-04 09:45 | PST | 2015-12-04 09:45 | 0 | Approved | 50
2015-12-04T18:00:00Z | 2015-12-04 10:00 | PST | 2015-12-04 10:00 | 0 | Approved | 50
2015-12-04T18:15:00Z | 2015-12-04 10:15 | PST | 2015-12-04 10:15 | 0 | Approved | 50
2015-12-04T18:30:00Z | 2015-12-04 10:30 | PST | 2015-12-04 10:30 | 0 | Approved | 50
2015-12-04T18:45:00Z | 2015-12-04 10:45 | PST | 2015-12-04 10:45 | 0 | Approved | 50
2015-12-04T19:00:00Z | 2015-12-04 11:00 | PST | 2015-12-04 11:00 | 0 | Approved | 50
2015-12-04T19:15:00Z | 2015-12-04 11:15 | PST | 2015-12-04 11:15 | 0 | Approved | 50
2015-12-04T19:30:00Z | 2015-12-04 11:30 | PST | 2015-12-04 11:30 | 0 | Approved | 50
2015-12-04T19:45:00Z | 2015-12-04 11:45 | PST | 2015-12-04 11:45 | 0 | Approved | 50
2015-12-04T20:00:00Z | 2015-12-04 12:00 | PST | 2015-12-04 12:00 | 0 | Approved | 50
2015-12-04T20:15:00Z | 2015-12-04 12:15 | PST | 2015-12-04 12:15 | 0 | Approved | 50
2015-12-04T20:30:00Z | 2015-12-04 12:30 | PST | 2015-12-04 12:30 | 0 | Approved | 50
2015-12-04T20:45:00Z | 2015-12-04 12:45 | PST | 2015-12-04 12:45 | 0 | Approved | 50
2015-12-04T21:00:00Z | 2015-12-04 13:00 | PST | 2015-12-04 13:00 | 0 | Approved | 50
2015-12-04T21:15:00Z | 2015-12-04 13:15 | PST | 2015-12-04 13:15 | 0 | Approved | 50
2015-12-04T21:30:00Z | 2015-12-04 13:30 | PST | 2015-12-04 13:30 | 0 | Approved | 50
2015-12-04T21:45:00Z | 2015-12-04 13:45 | PST | 2015-12-04 13:45 | 0 | Approved | 50
2015-12-04T22:00:00Z | 2015-12-04 14:00 | PST | 2015-12-04 14:00 | 0 | Approved | 50
2015-12-04T22:15:00Z | 2015-12-04 14:15 | PST | 2015-12-04 14:15 | 0 | Approved | 50
2015-12-04T22:30:00Z | 2015-12-04 14:30 | PST | 2015-12-04 14:30 | 0 | Approved | 50
2015-12-04T22:45:00Z | 2015-12-04 14:45 | PST | 2015-12-04 14:45 | 0 | Approved | 50
2015-12-04T23:00:00Z | 2015-12-04 15:00 | PST | 2015-12-04 15:00 | 0 | Approved | 50
2015-12-04T23:15:00Z | 2015-12-04 15:15 | PST | 2015-12-04 15:15 | 0 | Approved | 50
2015-12-04T23:30:00Z | 2015-12-04 15:30 | PST | 2015-12-04 15:30 | 0 | Approved | 50
2015-12-04T23:45:00Z | 2015-12-04 15:45 | PST | 2015-12-04 15:45 | 0 | Approved | 50
2015-12-05T00:00:00Z | 2015-12-04 16:00 | PST | 2015-12-04 16:00 | 0 | Approved | 50
2015-12-05T00:15:00Z | 2015-12-04 16:15 | PST | 2015-12-04 16:15 | 0 | Approved | 50
2015-12-05T00:30:00Z | 2015-12-04 16:30 | PST | 2015-12-04 16:30 | 0 | Approved | 50
2015-12-05T00:45:00Z | 2015-12-04 16:45 | PST | 2015-12-04 16:45 | 0 | Approved | 50
2015-12-05T01:00:00Z | 2015-12-04 17:00 | PST | 2015-12-04 17:00 | 0 | Approved | 50
2015-12-05T01:15:00Z | 2015-12-04 17:15 | PST | 2015-12-04 17:15 | 0 | Approved | 50
2015-12-05T01:30:00Z | 2015-12-04 17:30 | PST | 2015-12-04 17:30 | 0 | Approved | 50
2015-12-05T01:45:00Z | 2015-12-04 17:45 | PST | 2015-12-04 17:45 | 0 | Approved | 50
2015-12-05T02:00:00Z | 2015-12-04 18:00 | PST | 2015-12-04 18:00 | 0 | Approved | 50
2015-12-05T02:15:00Z | 2015-12-04 18:15 | PST | 2015-12-04 18:15 | 0 | Approved | 50
2015-12-05T02:30:00Z | 2015-12-04 18:30 | PST | 2015-12-04 18:30 | 0 | Approved | 50
2015-12-05T02:45:00Z | 2015-12-04 18:45 | PST | 2015-12-04 18:45 | 0 | Approved | 50
2015-12-05T03:00:00Z | 2015-12-04 19:00 | PST | 2015-12-04 19:00 | 0 | Approved | 50
2015-12-05T03:15:00Z | 2015-12-04 19:15 | PST | 2015-12-04 19:15 | 0 | Approved | 50
2015-12-05T03:30:00Z | 2015-12-04 19:30 | PST | 2015-12-04 19:30 | 0 | Approved | 50
2015-12-05T03:45:00Z | 2015-12-04 19:45 | PST | 2015-12-04 19:45 | 0 | Approved | 50
2015-12-05T04:00:00Z | 2015-12-04 20:00 | PST | 2015-12-04 20:00 | 0 | Approved | 50
2015-12-05T04:15:00Z | 2015-12-04 20:15 | PST | 2015-12-04 20:15 | 0 | Approved | 50
2015-12-05T04:30:00Z | 2015-12-04 20:30 | PST | 2015-12-04 20:30 | 0 | Approved | 50
2015-12-05T04:45:00Z | 2015-12-04 20:45 | PST | 2015-12-04 20:45 | 0 | Approved | 50
2015-12-05T05:00:00Z | 2015-12-04 21:00 | PST | 2015-12-04 21:00 | 0 | Approved | 50
2015-12-05T05:15:00Z | 2015-12-04 21:15 | PST | 2015-12-04 21:15 | 0 | Approved | 50
2015-12-05T05:30:00Z | 2015-12-04 21:30 | PST | 2015-12-04 21:30 | 0 | Approved | 50
2015-12-05T05:45:00Z | 2015-12-04 21:45 | PST | 2015-12-04 21:45 | 0 | Approved | 50
2015-12-05T06:00:00Z | 2015-12-04 22:00 | PST | 2015-12-04 22:00 | 0 | Approved | 50
2015-12-05T06:15:00Z | 2015-12-04 22:15 | PST | 2015-12-04 22:15 | 0 | Approved | 50
2015-12-05T06:30:00Z | 2015-12-04 22:30 | PST | 2015-12-04 22:30 | 0 | Approved | 50
2015-12-05T06:45:00Z | 2015-12-04 22:45 | PST | 2015-12-04 22:45 | 0 | Approved | 50
2015-12-05T07:00:00Z | 2015-12-04 23:00 | PST | 2015-12-04 23:00 | 0 | Approved | 50
2015-12-05T07:15:00Z | 2015-12-04 23:15 | PST | 2015-12-04 23:15 | 0 | Approved | 50
2015-12-05T07:30:00Z | 2015-12-04 23:30 | PST | 2015-12-04 23:30 | 0 | Approved | 50
2015-12-05T07:45:00Z | 2015-12-04 23:45 | PST | 2015-12-04 23:45 | 0 | Approved | 50
2015-12-05T08:00:00Z | 2015-12-05 | PST | 2015-12-05 | 0 | Approved | 50
2015-12-05T08:15:00Z | 2015-12-05 00:15 | PST | 2015-12-05 00:15 | 0 | Approved | 50
2015-12-05T08:30:00Z | 2015-12-05 00:30 | PST | 2015-12-05 00:30 | 0 | Approved | 50
2015-12-05T08:45:00Z | 2015-12-05 00:45 | PST | 2015-12-05 00:45 | 0 | Approved | 50
2015-12-05T09:00:00Z | 2015-12-05 01:00 | PST | 2015-12-05 01:00 | 0 | Approved | 50
2015-12-05T09:15:00Z | 2015-12-05 01:15 | PST | 2015-12-05 01:15 | 0 | Approved | 50
2015-12-05T09:30:00Z | 2015-12-05 01:30 | PST | 2015-12-05 01:30 | 0 | Approved | 50
2015-12-05T09:45:00Z | 2015-12-05 01:45 | PST | 2015-12-05 01:45 | 0 | Approved | 50
2015-12-05T10:00:00Z | 2015-12-05 02:00 | PST | 2015-12-05 02:00 | 0 | Approved | 50
2015-12-05T10:15:00Z | 2015-12-05 02:15 | PST | 2015-12-05 02:15 | 0 | Approved | 50
2015-12-05T10:30:00Z | 2015-12-05 02:30 | PST | 2015-12-05 02:30 | 0 | Approved | 50
2015-12-05T10:45:00Z | 2015-12-05 02:45 | PST | 2015-12-05 02:45 | 0 | Approved | 50
2015-12-05T11:00:00Z | 2015-12-05 03:00 | PST | 2015-12-05 03:00 | 0 | Approved | 50
2015-12-05T11:15:00Z | 2015-12-05 03:15 | PST | 2015-12-05 03:15 | 0 | Approved | 50
2015-12-05T11:30:00Z | 2015-12-05 03:30 | PST | 2015-12-05 03:30 | 0 | Approved | 50
2015-12-05T11:45:00Z | 2015-12-05 03:45 | PST | 2015-12-05 03:45 | 0 | Approved | 50
2015-12-05T12:00:00Z | 2015-12-05 04:00 | PST | 2015-12-05 04:00 | 0 | Approved | 50
2015-12-05T12:15:00Z | 2015-12-05 04:15 | PST | 2015-12-05 04:15 | 0 | Approved | 50
2015-12-05T12:30:00Z | 2015-12-05 04:30 | PST | 2015-12-05 04:30 | 0 | Approved | 50
2015-12-05T12:45:00Z | 2015-12-05 04:45 | PST | 2015-12-05 04:45 | 0 | Approved | 50
2015-12-05T13:00:00Z | 2015-12-05 05:00 | PST | 2015-12-05 05:00 | 0 | Approved | 50
2015-12-05T13:15:00Z | 2015-12-05 05:15 | PST | 2015-12-05 05:15 | 0 | Approved | 50
2015-12-05T13:30:00Z | 2015-12-05 05:30 | PST | 2015-12-05 05:30 | 0 | Approved | 50
2015-12-05T13:45:00Z | 2015-12-05 05:45 | PST | 2015-12-05 05:45 | 0 | Approved | 50
2015-12-05T14:00:00Z | 2015-12-05 06:00 | PST | 2015-12-05 06:00 | 0 | Approved | 50
2015-12-05T14:15:00Z | 2015-12-05 06:15 | PST | 2015-12-05 06:15 | 0 | Approved | 50
2015-12-05T14:30:00Z | 2015-12-05 06:30 | PST | 2015-12-05 06:30 | 0 | Approved | 50
2015-12-05T14:45:00Z | 2015-12-05 06:45 | PST | 2015-12-05 06:45 | 0 | Approved | 50
2015-12-05T15:00:00Z | 2015-12-05 07:00 | PST | 2015-12-05 07:00 | 0 | Approved | 50
2015-12-05T15:15:00Z | 2015-12-05 07:15 | PST | 2015-12-05 07:15 | 0 | Approved | 50
2015-12-05T15:30:00Z | 2015-12-05 07:30 | PST | 2015-12-05 07:30 | 0 | Approved | 50
2015-12-05T15:45:00Z | 2015-12-05 07:45 | PST | 2015-12-05 07:45 | 0 | Approved | 50
2015-12-05T16:00:00Z | 2015-12-05 08:00 | PST | 2015-12-05 08:00 | 0 | Approved | 50
2015-12-05T16:15:00Z | 2015-12-05 08:15 | PST | 2015-12-05 08:15 | 0 | Approved | 50
2015-12-05T16:30:00Z | 2015-12-05 08:30 | PST | 2015-12-05 08:30 | 0 | Approved | 50
2015-12-05T16:45:00Z | 2015-12-05 08:45 | PST | 2015-12-05 08:45 | 0 | Approved | 50
2015-12-05T17:00:00Z | 2015-12-05 09:00 | PST | 2015-12-05 09:00 | 0 | Approved | 50
2015-12-05T17:15:00Z | 2015-12-05 09:15 | PST | 2015-12-05 09:15 | 0 | Approved | 50
2015-12-05T17:30:00Z | 2015-12-05 09:30 | PST | 2015-12-05 09:30 | 0 | Approved | 50
2015-12-05T17:45:00Z | 2015-12-05 09:45 | PST | 2015-12-05 09:45 | 0 | Approved | 50
2015-12-05T18:00:00Z | 2015-12-05 10:00 | PST | 2015-12-05 10:00 | 0 | Approved | 50
2015-12-05T18:15:00Z | 2015-12-05 10:15 | PST | 2015-12-05 10:15 | 0 | Approved | 50
2015-12-05T18:30:00Z | 2015-12-05 10:30 | PST | 2015-12-05 10:30 | 0 | Approved | 50
2015-12-05T18:45:00Z | 2015-12-05 10:45 | PST | 2015-12-05 10:45 | 0 | Approved | 50
2015-12-05T19:00:00Z | 2015-12-05 11:00 | PST | 2015-12-05 11:00 | 0 | Approved | 50
2015-12-05T19:15:00Z | 2015-12-05 11:15 | PST | 2015-12-05 11:15 | 0 | Approved | 50
2015-12-05T19:30:00Z | 2015-12-05 11:30 | PST | 2015-12-05 11:30 | 0 | Approved | 50
2015-12-05T19:45:00Z | 2015-12-05 11:45 | PST | 2015-12-05 11:45 | 0 | Approved | 50
2015-12-05T20:00:00Z | 2015-12-05 12:00 | PST | 2015-12-05 12:00 | 0 | Approved | 50
2015-12-05T20:15:00Z | 2015-12-05 12:15 | PST | 2015-12-05 12:15 | 0 | Approved | 50
2015-12-05T20:30:00Z | 2015-12-05 12:30 | PST | 2015-12-05 12:30 | 0 | Approved | 50
2015-12-05T20:45:00Z | 2015-12-05 12:45 | PST | 2015-12-05 12:45 | 0 | Approved | 50
2015-12-05T21:00:00Z | 2015-12-05 13:00 | PST | 2015-12-05 13:00 | 0 | Approved | 50
2015-12-05T21:15:00Z | 2015-12-05 13:15 | PST | 2015-12-05 13:15 | 0 | Approved | 50
2015-12-05T21:30:00Z | 2015-12-05 13:30 | PST | 2015-12-05 13:30 | 0 | Approved | 50
2015-12-05T21:45:00Z | 2015-12-05 13:45 | PST | 2015-12-05 13:45 | 0 | Approved | 50
2015-12-05T22:00:00Z | 2015-12-05 14:00 | PST | 2015-12-05 14:00 | 0 | Approved | 50
2015-12-05T22:15:00Z | 2015-12-05 14:15 | PST | 2015-12-05 14:15 | 0 | Approved | 50
2015-12-05T22:30:00Z | 2015-12-05 14:30 | PST | 2015-12-05 14:30 | 0 | Approved | 50
2015-12-05T22:45:00Z | 2015-12-05 14:45 | PST | 2015-12-05 14:45 | 0 | Approved | 50
2015-12-05T23:00:00Z | 2015-12-05 15:00 | PST | 2015-12-05 15:00 | 0 | Approved | 50
2015-12-05T23:15:00Z | 2015-12-05 15:15 | PST | 2015-12-05 15:15 | 0 | Approved | 50
2015-12-05T23:30:00Z | 2015-12-05 15:30 | PST | 2015-12-05 15:30 | 0 | Approved | 50
2015-12-05T23:45:00Z | 2015-12-05 15:45 | PST | 2015-12-05 15:45 | 0 | Approved | 50
2015-12-06T00:00:00Z | 2015-12-05 16:00 | PST | 2015-12-05 16:00 | 0 | Approved | 50
2015-12-06T00:15:00Z | 2015-12-05 16:15 | PST | 2015-12-05 16:15 | 0 | Approved | 50
2015-12-06T00:30:00Z | 2015-12-05 16:30 | PST | 2015-12-05 16:30 | 0 | Approved | 50
2015-12-06T00:45:00Z | 2015-12-05 16:45 | PST | 2015-12-05 16:45 | 0 | Approved | 50
2015-12-06T01:00:00Z | 2015-12-05 17:00 | PST | 2015-12-05 17:00 | 0 | Approved | 50
2015-12-06T01:15:00Z | 2015-12-05 17:15 | PST | 2015-12-05 17:15 | 0 | Approved | 50
2015-12-06T01:30:00Z | 2015-12-05 17:30 | PST | 2015-12-05 17:30 | 0 | Approved | 50
2015-12-06T01:45:00Z | 2015-12-05 17:45 | PST | 2015-12-05 17:45 | 0 | Approved | 50
2015-12-06T02:00:00Z | 2015-12-05 18:00 | PST | 2015-12-05 18:00 | 0 | Approved | 50
2015-12-06T02:15:00Z | 2015-12-05 18:15 | PST | 2015-12-05 18:15 | 0 | Approved | 50
2015-12-06T02:30:00Z | 2015-12-05 18:30 | PST | 2015-12-05 18:30 | 0 | Approved | 50
2015-12-06T02:45:00Z | 2015-12-05 18:45 | PST | 2015-12-05 18:45 | 0 | Approved | 50
2015-12-06T03:00:00Z | 2015-12-05 19:00 | PST | 2015-12-05 19:00 | 0 | Approved | 50
2015-12-06T03:15:00Z | 2015-12-05 19:15 | PST | 2015-12-05 19:15 | 0 | Approved | 50
2015-12-06T03:30:00Z | 2015-12-05 19:30 | PST | 2015-12-05 19:30 | 0 | Approved | 50
2015-12-06T03:45:00Z | 2015-12-05 19:45 | PST | 2015-12-05 19:45 | 0 | Approved | 50
2015-12-06T04:00:00Z | 2015-12-05 20:00 | PST | 2015-12-05 20:00 | 0 | Approved | 50
2015-12-06T04:15:00Z | 2015-12-05 20:15 | PST | 2015-12-05 20:15 | 0 | Approved | 50
2015-12-06T04:30:00Z | 2015-12-05 20:30 | PST | 2015-12-05 20:30 | 0 | Approved | 50
2015-12-06T04:45:00Z | 2015-12-05 20:45 | PST | 2015-12-05 20:45 | 0 | Approved | 50
2015-12-06T05:00:00Z | 2015-12-05 21:00 | PST | 2015-12-05 21:00 | 0 | Approved | 50
2015-12-06T05:15:00Z | 2015-12-05 21:15 | PST | 2015-12-05 21:15 | 0 | Approved | 50
2015-12-06T05:30:00Z | 2015-12-05 21:30 | PST | 2015-12-05 21:30 | 0 | Approved | 50
2015-12-06T05:45:00Z | 2015-12-05 21:45 | PST | 2015-12-05 21:45 | 0 | Approved | 50
2015-12-06T06:00:00Z | 2015-12-05 22:00 | PST | 2015-12-05 22:00 | 0 | Approved | 50
2015-12-06T06:15:00Z | 2015-12-05 22:15 | PST | 2015-12-05 22:15 | 0 | Approved | 50
2015-12-06T06:30:00Z | 2015-12-05 22:30 | PST | 2015-12-05 22:30 | 0 | Approved | 50
2015-12-06T06:45:00Z | 2015-12-05 22:45 | PST | 2015-12-05 22:45 | 0 | Approved | 50
2015-12-06T07:00:00Z | 2015-12-05 23:00 | PST | 2015-12-05 23:00 | 0 | Approved | 50
2015-12-06T07:15:00Z | 2015-12-05 23:15 | PST | 2015-12-05 23:15 | 0 | Approved | 50
2015-12-06T07:30:00Z | 2015-12-05 23:30 | PST | 2015-12-05 23:30 | 0 | Approved | 50
2015-12-06T07:45:00Z | 2015-12-05 23:45 | PST | 2015-12-05 23:45 | 0 | Approved | 50
2015-12-06T08:00:00Z | 2015-12-06 | PST | 2015-12-06 | 0 | Approved | 50
2015-12-06T08:15:00Z | 2015-12-06 00:15 | PST | 2015-12-06 00:15 | 0 | Approved | 50
2015-12-06T08:30:00Z | 2015-12-06 00:30 | PST | 2015-12-06 00:30 | 0 | Approved | 50
2015-12-06T08:45:00Z | 2015-12-06 00:45 | PST | 2015-12-06 00:45 | 0 | Approved | 50
2015-12-06T09:00:00Z | 2015-12-06 01:00 | PST | 2015-12-06 01:00 | 0 | Approved | 50
2015-12-06T09:15:00Z | 2015-12-06 01:15 | PST | 2015-12-06 01:15 | 0 | Approved | 50
2015-12-06T09:30:00Z | 2015-12-06 01:30 | PST | 2015-12-06 01:30 | 0 | Approved | 50
2015-12-06T09:45:00Z | 2015-12-06 01:45 | PST | 2015-12-06 01:45 | 0 | Approved | 50
2015-12-06T10:00:00Z | 2015-12-06 02:00 | PST | 2015-12-06 02:00 | 0 | Approved | 50
2015-12-06T10:15:00Z | 2015-12-06 02:15 | PST | 2015-12-06 02:15 | 0 | Approved | 50
2015-12-06T10:30:00Z | 2015-12-06 02:30 | PST | 2015-12-06 02:30 | 0 | Approved | 50
2015-12-06T10:45:00Z | 2015-12-06 02:45 | PST | 2015-12-06 02:45 | 0 | Approved | 50
2015-12-06T11:00:00Z | 2015-12-06 03:00 | PST | 2015-12-06 03:00 | 0 | Approved | 50
2015-12-06T11:15:00Z | 2015-12-06 03:15 | PST | 2015-12-06 03:15 | 0 | Approved | 50
2015-12-06T11:30:00Z | 2015-12-06 03:30 | PST | 2015-12-06 03:30 | 0 | Approved | 50
2015-12-06T11:45:00Z | 2015-12-06 03:45 | PST | 2015-12-06 03:45 | 0 | Approved | 50
2015-12-06T12:00:00Z | 2015-12-06 04:00 | PST | 2015-12-06 04:00 | 0 | Approved | 50
2015-12-06T12:15:00Z | 2015-12-06 04:15 | PST | 2015-12-06 04:15 | 0 | Approved | 50
2015-12-06T12:30:00Z | 2015-12-06 04:30 | PST | 2015-12-06 04:30 | 0 | Approved | 50
2015-12-06T12:45:00Z | 2015-12-06 04:45 | PST | 2015-12-06 04:45 | 0 | Approved | 50
2015-12-06T13:00:00Z | 2015-12-06 05:00 | PST | 2015-12-06 05:00 | 0 | Approved | 50
2015-12-06T13:15:00Z | 2015-12-06 05:15 | PST | 2015-12-06 05:15 | 0 | Approved | 50
2015-12-06T13:30:00Z | 2015-12-06 05:30 | PST | 2015-12-06 05:30 | 0 | Approved | 50
2015-12-06T13:45:00Z | 2015-12-06 05:45 | PST | 2015-12-06 05:45 | 0 | Approved | 50
2015-12-06T14:00:00Z | 2015-12-06 06:00 | PST | 2015-12-06 06:00 | 0 | Approved | 50
2015-12-06T14:15:00Z | 2015-12-06 06:15 | PST | 2015-12-06 06:15 | 0 | Approved | 50
2015-12-06T14:30:00Z | 2015-12-06 06:30 | PST | 2015-12-06 06:30 | 0 | Approved | 50
2015-12-06T14:45:00Z | 2015-12-06 06:45 | PST | 2015-12-06 06:45 | 0 | Approved | 50
2015-12-06T15:00:00Z | 2015-12-06 07:00 | PST | 2015-12-06 07:00 | 0 | Approved | 50
2015-12-06T15:15:00Z | 2015-12-06 07:15 | PST | 2015-12-06 07:15 | 0 | Approved | 50
2015-12-06T15:30:00Z | 2015-12-06 07:30 | PST | 2015-12-06 07:30 | 0 | Approved | 50
2015-12-06T15:45:00Z | 2015-12-06 07:45 | PST | 2015-12-06 07:45 | 0 | Approved | 50
2015-12-06T16:00:00Z | 2015-12-06 08:00 | PST | 2015-12-06 08:00 | 0 | Approved | 50
2015-12-06T16:15:00Z | 2015-12-06 08:15 | PST | 2015-12-06 08:15 | 0 | Approved | 50
2015-12-06T16:30:00Z | 2015-12-06 08:30 | PST | 2015-12-06 08:30 | 0 | Approved | 50
2015-12-06T16:45:00Z | 2015-12-06 08:45 | PST | 2015-12-06 08:45 | 0 | Approved | 50
2015-12-06T17:00:00Z | 2015-12-06 09:00 | PST | 2015-12-06 09:00 | 0 | Approved | 50
2015-12-06T17:15:00Z | 2015-12-06 09:15 | PST | 2015-12-06 09:15 | 0 | Approved | 50
2015-12-06T17:30:00Z | 2015-12-06 09:30 | PST | 2015-12-06 09:30 | 0 | Approved | 50
2015-12-06T17:45:00Z | 2015-12-06 09:45 | PST | 2015-12-06 09:45 | 0 | Approved | 50
2015-12-06T18:00:00Z | 2015-12-06 10:00 | PST | 2015-12-06 10:00 | 0 | Approved | 50
2015-12-06T18:15:00Z | 2015-12-06 10:15 | PST | 2015-12-06 10:15 | 0 | Approved | 50
2015-12-06T18:30:00Z | 2015-12-06 10:30 | PST | 2015-12-06 10:30 | 0 | Approved | 50
2015-12-06T18:45:00Z | 2015-12-06 10:45 | PST | 2015-12-06 10:45 | 0 | Approved | 50
2015-12-06T19:00:00Z | 2015-12-06 11:00 | PST | 2015-12-06 11:00 | 0 | Approved | 50
2015-12-06T19:15:00Z | 2015-12-06 11:15 | PST | 2015-12-06 11:15 | 0 | Approved | 50
2015-12-06T19:30:00Z | 2015-12-06 11:30 | PST | 2015-12-06 11:30 | 0 | Approved | 50
2015-12-06T19:45:00Z | 2015-12-06 11:45 | PST | 2015-12-06 11:45 | 0 | Approved | 50
2015-12-06T20:00:00Z | 2015-12-06 12:00 | PST | 2015-12-06 12:00 | 0 | Approved | 50
2015-12-06T20:15:00Z | 2015-12-06 12:15 | PST | 2015-12-06 12:15 | 0 | Approved | 50
2015-12-06T20:30:00Z | 2015-12-06 12:30 | PST | 2015-12-06 12:30 | 0 | Approved | 50
2015-12-06T20:45:00Z | 2015-12-06 12:45 | PST | 2015-12-06 12:45 | 0 | Approved | 50
2015-12-06T21:00:00Z | 2015-12-06 13:00 | PST | 2015-12-06 13:00 | 0 | Approved | 50
2015-12-06T21:15:00Z | 2015-12-06 13:15 | PST | 2015-12-06 13:15 | 0 | Approved | 50
2015-12-06T21:30:00Z | 2015-12-06 13:30 | PST | 2015-12-06 13:30 | 0 | Approved | 50
2015-12-06T21:45:00Z | 2015-12-06 13:45 | PST | 2015-12-06 13:45 | 0 | Approved | 50
2015-12-06T22:00:00Z | 2015-12-06 14:00 | PST | 2015-12-06 14:00 | 0 | Approved | 50
2015-12-06T22:15:00Z | 2015-12-06 14:15 | PST | 2015-12-06 14:15 | 0 | Approved | 50
2015-12-06T22:30:00Z | 2015-12-06 14:30 | PST | 2015-12-06 14:30 | 0 | Approved | 50
2015-12-06T22:45:00Z | 2015-12-06 14:45 | PST | 2015-12-06 14:45 | 0 | Approved | 50
2015-12-06T23:00:00Z | 2015-12-06 15:00 | PST | 2015-12-06 15:00 | 0 | Approved | 50
2015-12-06T23:15:00Z | 2015-12-06 15:15 | PST | 2015-12-06 15:15 | 0 | Approved | 50
2015-12-06T23:30:00Z | 2015-12-06 15:30 | PST | 2015-12-06 15:30 | 0 | Approved | 50
2015-12-06T23:45:00Z | 2015-12-06 15:45 | PST | 2015-12-06 15:45 | 0 | Approved | 50
2015-12-07T00:00:00Z | 2015-12-06 16:00 | PST | 2015-12-06 16:00 | 0 | Approved | 50
2015-12-07T00:15:00Z | 2015-12-06 16:15 | PST | 2015-12-06 16:15 | 0 | Approved | 50
2015-12-07T00:30:00Z | 2015-12-06 16:30 | PST | 2015-12-06 16:30 | 0 | Approved | 50
2015-12-07T00:45:00Z | 2015-12-06 16:45 | PST | 2015-12-06 16:45 | 0 | Approved | 50
2015-12-07T01:00:00Z | 2015-12-06 17:00 | PST | 2015-12-06 17:00 | 0 | Approved | 50
2015-12-07T01:15:00Z | 2015-12-06 17:15 | PST | 2015-12-06 17:15 | 0 | Approved | 50
2015-12-07T01:30:00Z | 2015-12-06 17:30 | PST | 2015-12-06 17:30 | 0 | Approved | 50
2015-12-07T01:45:00Z | 2015-12-06 17:45 | PST | 2015-12-06 17:45 | 0 | Approved | 50
2015-12-07T02:00:00Z | 2015-12-06 18:00 | PST | 2015-12-06 18:00 | 0 | Approved | 50
2015-12-07T02:15:00Z | 2015-12-06 18:15 | PST | 2015-12-06 18:15 | 0 | Approved | 50
2015-12-07T02:30:00Z | 2015-12-06 18:30 | PST | 2015-12-06 18:30 | 0 | Approved | 50
2015-12-07T02:45:00Z | 2015-12-06 18:45 | PST | 2015-12-06 18:45 | 0 | Approved | 50
2015-12-07T03:00:00Z | 2015-12-06 19:00 | PST | 2015-12-06 19:00 | 0 | Approved | 50
2015-12-07T03:15:00Z | 2015-12-06 19:15 | PST | 2015-12-06 19:15 | 0 | Approved | 50
2015-12-07T03:30:00Z | 2015-12-06 19:30 | PST | 2015-12-06 19:30 | 0 | Approved | 50
2015-12-07T03:45:00Z | 2015-12-06 19:45 | PST | 2015-12-06 19:45 | 0 | Approved | 50
2015-12-07T04:00:00Z | 2015-12-06 20:00 | PST | 2015-12-06 20:00 | 0 | Approved | 50
2015-12-07T04:15:00Z | 2015-12-06 20:15 | PST | 2015-12-06 20:15 | 0 | Approved | 50
2015-12-07T04:30:00Z | 2015-12-06 20:30 | PST | 2015-12-06 20:30 | 0 | Approved | 50
2015-12-07T04:45:00Z | 2015-12-06 20:45 | PST | 2015-12-06 20:45 | 0 | Approved | 50
2015-12-07T05:00:00Z | 2015-12-06 21:00 | PST | 2015-12-06 21:00 | 0 | Approved | 50
2015-12-07T05:15:00Z | 2015-12-06 21:15 | PST | 2015-12-06 21:15 | 0 | Approved | 50
2015-12-07T05:30:00Z | 2015-12-06 21:30 | PST | 2015-12-06 21:30 | 0 | Approved | 50
2015-12-07T05:45:00Z | 2015-12-06 21:45 | PST | 2015-12-06 21:45 | 0 | Approved | 50
2015-12-07T06:00:00Z | 2015-12-06 22:00 | PST | 2015-12-06 22:00 | 0 | Approved | 50
2015-12-07T06:15:00Z | 2015-12-06 22:15 | PST | 2015-12-06 22:15 | 0 | Approved | 50
2015-12-07T06:30:00Z | 2015-12-06 22:30 | PST | 2015-12-06 22:30 | 0 | Approved | 50
2015-12-07T06:45:00Z | 2015-12-06 22:45 | PST | 2015-12-06 22:45 | 0 | Approved | 50
2015-12-07T07:00:00Z | 2015-12-06 23:00 | PST | 2015-12-06 23:00 | 0 | Approved | 50
2015-12-07T07:15:00Z | 2015-12-06 23:15 | PST | 2015-12-06 23:15 | 0 | Approved | 50
2015-12-07T07:30:00Z | 2015-12-06 23:30 | PST | 2015-12-06 23:30 | 0 | Approved | 50
2015-12-07T07:45:00Z | 2015-12-06 23:45 | PST | 2015-12-06 23:45 | 0 | Approved | 50
2015-12-07T08:00:00Z | 2015-12-07 | PST | 2015-12-07 | 0 | Approved | 50
2015-12-07T08:15:00Z | 2015-12-07 00:15 | PST | 2015-12-07 00:15 | 0 | Approved | 50
2015-12-07T08:30:00Z | 2015-12-07 00:30 | PST | 2015-12-07 00:30 | 0 | Approved | 50
2015-12-07T08:45:00Z | 2015-12-07 00:45 | PST | 2015-12-07 00:45 | 0 | Approved | 50
2015-12-07T09:00:00Z | 2015-12-07 01:00 | PST | 2015-12-07 01:00 | 0 | Approved | 50
2015-12-07T09:15:00Z | 2015-12-07 01:15 | PST | 2015-12-07 01:15 | 0 | Approved | 50
2015-12-07T09:30:00Z | 2015-12-07 01:30 | PST | 2015-12-07 01:30 | 0 | Approved | 50
2015-12-07T09:45:00Z | 2015-12-07 01:45 | PST | 2015-12-07 01:45 | 0 | Approved | 50
2015-12-07T10:00:00Z | 2015-12-07 02:00 | PST | 2015-12-07 02:00 | 0 | Approved | 50
2015-12-07T10:15:00Z | 2015-12-07 02:15 | PST | 2015-12-07 02:15 | 0 | Approved | 50
2015-12-07T10:30:00Z | 2015-12-07 02:30 | PST | 2015-12-07 02:30 | 0 | Approved | 50
2015-12-07T10:45:00Z | 2015-12-07 02:45 | PST | 2015-12-07 02:45 | 0 | Approved | 50
2015-12-07T11:00:00Z | 2015-12-07 03:00 | PST | 2015-12-07 03:00 | 0 | Approved | 50
2015-12-07T11:15:00Z | 2015-12-07 03:15 | PST | 2015-12-07 03:15 | 0 | Approved | 50
2015-12-07T11:30:00Z | 2015-12-07 03:30 | PST | 2015-12-07 03:30 | 0 | Approved | 50
2015-12-07T11:45:00Z | 2015-12-07 03:45 | PST | 2015-12-07 03:45 | 0 | Approved | 50
2015-12-07T12:00:00Z | 2015-12-07 04:00 | PST | 2015-12-07 04:00 | 0 | Approved | 50
2015-12-07T12:15:00Z | 2015-12-07 04:15 | PST | 2015-12-07 04:15 | 0 | Approved | 50
2015-12-07T12:30:00Z | 2015-12-07 04:30 | PST | 2015-12-07 04:30 | 0 | Approved | 50
2015-12-07T12:45:00Z | 2015-12-07 04:45 | PST | 2015-12-07 04:45 | 0 | Approved | 50
2015-12-07T13:00:00Z | 2015-12-07 05:00 | PST | 2015-12-07 05:00 | 0 | Approved | 50
2015-12-07T13:15:00Z | 2015-12-07 05:15 | PST | 2015-12-07 05:15 | 0 | Approved | 50
2015-12-07T13:30:00Z | 2015-12-07 05:30 | PST | 2015-12-07 05:30 | 0 | Approved | 50
2015-12-07T13:45:00Z | 2015-12-07 05:45 | PST | 2015-12-07 05:45 | 0 | Approved | 50
2015-12-07T14:00:00Z | 2015-12-07 06:00 | PST | 2015-12-07 06:00 | 0 | Approved | 50
2015-12-07T14:15:00Z | 2015-12-07 06:15 | PST | 2015-12-07 06:15 | 0 | Approved | 50
2015-12-07T14:30:00Z | 2015-12-07 06:30 | PST | 2015-12-07 06:30 | 0 | Approved | 50
2015-12-07T14:45:00Z | 2015-12-07 06:45 | PST | 2015-12-07 06:45 | 0 | Approved | 50
2015-12-07T15:00:00Z | 2015-12-07 07:00 | PST | 2015-12-07 07:00 | 0 | Approved | 50
2015-12-07T15:15:00Z | 2015-12-07 07:15 | PST | 2015-12-07 07:15 | 0 | Approved | 50
2015-12-07T15:30:00Z | 2015-12-07 07:30 | PST | 2015-12-07 07:30 | 0 | Approved | 50
2015-12-07T15:45:00Z | 2015-12-07 07:45 | PST | 2015-12-07 07:45 | 0 | Approved | 50
2015-12-07T16:00:00Z | 2015-12-07 08:00 | PST | 2015-12-07 08:00 | 0 | Approved | 50
2015-12-07T16:15:00Z | 2015-12-07 08:15 | PST | 2015-12-07 08:15 | 0 | Approved | 50
2015-12-07T16:30:00Z | 2015-12-07 08:30 | PST | 2015-12-07 08:30 | 0 | Approved | 50
2015-12-07T16:45:00Z | 2015-12-07 08:45 | PST | 2015-12-07 08:45 | 0 | Approved | 50
2015-12-07T17:00:00Z | 2015-12-07 09:00 | PST | 2015-12-07 09:00 | 0 | Approved | 50
2015-12-07T17:15:00Z | 2015-12-07 09:15 | PST | 2015-12-07 09:15 | 0 | Approved | 50
2015-12-07T17:30:00Z | 2015-12-07 09:30 | PST | 2015-12-07 09:30 | 0 | Approved | 50
2015-12-07T17:45:00Z | 2015-12-07 09:45 | PST | 2015-12-07 09:45 | 0 | Approved | 50
2015-12-07T18:00:00Z | 2015-12-07 10:00 | PST | 2015-12-07 10:00 | 0 | Approved | 50
2015-12-07T18:15:00Z | 2015-12-07 10:15 | PST | 2015-12-07 10:15 | 0 | Approved | 50
2015-12-07T18:30:00Z | 2015-12-07 10:30 | PST | 2015-12-07 10:30 | 0 | Approved | 50
2015-12-07T18:45:00Z | 2015-12-07 10:45 | PST | 2015-12-07 10:45 | 0 | Approved | 50
2015-12-07T19:00:00Z | 2015-12-07 11:00 | PST | 2015-12-07 11:00 | 0 | Approved | 50
2015-12-07T19:15:00Z | 2015-12-07 11:15 | PST | 2015-12-07 11:15 | 0 | Approved | 50
2015-12-07T19:30:00Z | 2015-12-07 11:30 | PST | 2015-12-07 11:30 | 0 | Approved | 50
2015-12-07T19:45:00Z | 2015-12-07 11:45 | PST | 2015-12-07 11:45 | 0 | Approved | 50
2015-12-07T20:00:00Z | 2015-12-07 12:00 | PST | 2015-12-07 12:00 | 0 | Approved | 50
2015-12-07T20:15:00Z | 2015-12-07 12:15 | PST | 2015-12-07 12:15 | 0 | Approved | 50
2015-12-07T20:30:00Z | 2015-12-07 12:30 | PST | 2015-12-07 12:30 | 0 | Approved | 50
2015-12-07T20:45:00Z | 2015-12-07 12:45 | PST | 2015-12-07 12:45 | 0 | Approved | 50
2015-12-07T21:00:00Z | 2015-12-07 13:00 | PST | 2015-12-07 13:00 | 0 | Approved | 50
2015-12-07T21:15:00Z | 2015-12-07 13:15 | PST | 2015-12-07 13:15 | 0 | Approved | 50
2015-12-07T21:30:00Z | 2015-12-07 13:30 | PST | 2015-12-07 13:30 | 0 | Approved | 50
2015-12-07T21:45:00Z | 2015-12-07 13:45 | PST | 2015-12-07 13:45 | 0 | Approved | 50
2015-12-07T22:00:00Z | 2015-12-07 14:00 | PST | 2015-12-07 14:00 | 0 | Approved | 50
2015-12-07T22:15:00Z | 2015-12-07 14:15 | PST | 2015-12-07 14:15 | 0 | Approved | 50
2015-12-07T22:30:00Z | 2015-12-07 14:30 | PST | 2015-12-07 14:30 | 0 | Approved | 50
2015-12-07T22:45:00Z | 2015-12-07 14:45 | PST | 2015-12-07 14:45 | 0 | Approved | 50
2015-12-07T23:00:00Z | 2015-12-07 15:00 | PST | 2015-12-07 15:00 | 0 | Approved | 50
2015-12-07T23:15:00Z | 2015-12-07 15:15 | PST | 2015-12-07 15:15 | 0 | Approved | 50
2015-12-07T23:30:00Z | 2015-12-07 15:30 | PST | 2015-12-07 15:30 | 0 | Approved | 50
2015-12-07T23:45:00Z | 2015-12-07 15:45 | PST | 2015-12-07 15:45 | 0 | Approved | 50
2015-12-08T00:00:00Z | 2015-12-07 16:00 | PST | 2015-12-07 16:00 | 0 | Approved | 50
2015-12-08T00:15:00Z | 2015-12-07 16:15 | PST | 2015-12-07 16:15 | 0 | Approved | 50
2015-12-08T00:30:00Z | 2015-12-07 16:30 | PST | 2015-12-07 16:30 | 0 | Approved | 50
2015-12-08T00:45:00Z | 2015-12-07 16:45 | PST | 2015-12-07 16:45 | 0 | Approved | 50
2015-12-08T01:00:00Z | 2015-12-07 17:00 | PST | 2015-12-07 17:00 | 0 | Approved | 50
2015-12-08T01:15:00Z | 2015-12-07 17:15 | PST | 2015-12-07 17:15 | 0 | Approved | 50
2015-12-08T01:30:00Z | 2015-12-07 17:30 | PST | 2015-12-07 17:30 | 0 | Approved | 50
2015-12-08T01:45:00Z | 2015-12-07 17:45 | PST | 2015-12-07 17:45 | 0 | Approved | 50
2015-12-08T02:00:00Z | 2015-12-07 18:00 | PST | 2015-12-07 18:00 | 0 | Approved | 50
2015-12-08T02:15:00Z | 2015-12-07 18:15 | PST | 2015-12-07 18:15 | 0 | Approved | 50
2015-12-08T02:30:00Z | 2015-12-07 18:30 | PST | 2015-12-07 18:30 | 0 | Approved | 50
2015-12-08T02:45:00Z | 2015-12-07 18:45 | PST | 2015-12-07 18:45 | 0 | Approved | 50
2015-12-08T03:00:00Z | 2015-12-07 19:00 | PST | 2015-12-07 19:00 | 0 | Approved | 50
2015-12-08T03:15:00Z | 2015-12-07 19:15 | PST | 2015-12-07 19:15 | 0 | Approved | 50
2015-12-08T03:30:00Z | 2015-12-07 19:30 | PST | 2015-12-07 19:30 | 0 | Approved | 50
2015-12-08T03:45:00Z | 2015-12-07 19:45 | PST | 2015-12-07 19:45 | 0 | Approved | 50
2015-12-08T04:00:00Z | 2015-12-07 20:00 | PST | 2015-12-07 20:00 | 0 | Approved | 50
2015-12-08T04:15:00Z | 2015-12-07 20:15 | PST | 2015-12-07 20:15 | 0 | Approved | 50
2015-12-08T04:30:00Z | 2015-12-07 20:30 | PST | 2015-12-07 20:30 | 0 | Approved | 50
2015-12-08T04:45:00Z | 2015-12-07 20:45 | PST | 2015-12-07 20:45 | 0 | Approved | 50
2015-12-08T05:00:00Z | 2015-12-07 21:00 | PST | 2015-12-07 21:00 | 0 | Approved | 50
2015-12-08T05:15:00Z | 2015-12-07 21:15 | PST | 2015-12-07 21:15 | 0 | Approved | 50
2015-12-08T05:30:00Z | 2015-12-07 21:30 | PST | 2015-12-07 21:30 | 0 | Approved | 50
2015-12-08T05:45:00Z | 2015-12-07 21:45 | PST | 2015-12-07 21:45 | 0 | Approved | 50
2015-12-08T06:00:00Z | 2015-12-07 22:00 | PST | 2015-12-07 22:00 | 0 | Approved | 50
2015-12-08T06:15:00Z | 2015-12-07 22:15 | PST | 2015-12-07 22:15 | 0 | Approved | 50
2015-12-08T06:30:00Z | 2015-12-07 22:30 | PST | 2015-12-07 22:30 | 0 | Approved | 50
2015-12-08T06:45:00Z | 2015-12-07 22:45 | PST | 2015-12-07 22:45 | 0 | Approved | 50
2015-12-08T07:00:00Z | 2015-12-07 23:00 | PST | 2015-12-07 23:00 | 0 | Approved | 50
2015-12-08T07:15:00Z | 2015-12-07 23:15 | PST | 2015-12-07 23:15 | 0 | Approved | 50
2015-12-08T07:30:00Z | 2015-12-07 23:30 | PST | 2015-12-07 23:30 | 0 | Approved | 50
2015-12-08T07:45:00Z | 2015-12-07 23:45 | PST | 2015-12-07 23:45 | 0 | Approved | 50
2015-12-08T08:00:00Z | 2015-12-08 | PST | 2015-12-08 | 0 | Approved | 50
2015-12-08T08:15:00Z | 2015-12-08 00:15 | PST | 2015-12-08 00:15 | 0 | Approved | 50
2015-12-08T08:30:00Z | 2015-12-08 00:30 | PST | 2015-12-08 00:30 | 0 | Approved | 50
2015-12-08T08:45:00Z | 2015-12-08 00:45 | PST | 2015-12-08 00:45 | 0 | Approved | 50
2015-12-08T09:00:00Z | 2015-12-08 01:00 | PST | 2015-12-08 01:00 | 0 | Approved | 50
2015-12-08T09:15:00Z | 2015-12-08 01:15 | PST | 2015-12-08 01:15 | 0 | Approved | 50
2015-12-08T09:30:00Z | 2015-12-08 01:30 | PST | 2015-12-08 01:30 | 0 | Approved | 50
2015-12-08T09:45:00Z | 2015-12-08 01:45 | PST | 2015-12-08 01:45 | 0 | Approved | 50
2015-12-08T10:00:00Z | 2015-12-08 02:00 | PST | 2015-12-08 02:00 | 0 | Approved | 50
2015-12-08T10:15:00Z | 2015-12-08 02:15 | PST | 2015-12-08 02:15 | 0 | Approved | 50
2015-12-08T10:30:00Z | 2015-12-08 02:30 | PST | 2015-12-08 02:30 | 0 | Approved | 50
2015-12-08T10:45:00Z | 2015-12-08 02:45 | PST | 2015-12-08 02:45 | 0 | Approved | 50
2015-12-08T11:00:00Z | 2015-12-08 03:00 | PST | 2015-12-08 03:00 | 0 | Approved | 50
2015-12-08T11:15:00Z | 2015-12-08 03:15 | PST | 2015-12-08 03:15 | 0 | Approved | 50
2015-12-08T11:30:00Z | 2015-12-08 03:30 | PST | 2015-12-08 03:30 | 0 | Approved | 50
2015-12-08T11:45:00Z | 2015-12-08 03:45 | PST | 2015-12-08 03:45 | 0 | Approved | 50
2015-12-08T12:00:00Z | 2015-12-08 04:00 | PST | 2015-12-08 04:00 | 0 | Approved | 50
2015-12-08T12:15:00Z | 2015-12-08 04:15 | PST | 2015-12-08 04:15 | 0 | Approved | 50
2015-12-08T12:30:00Z | 2015-12-08 04:30 | PST | 2015-12-08 04:30 | 0 | Approved | 50
2015-12-08T12:45:00Z | 2015-12-08 04:45 | PST | 2015-12-08 04:45 | 0 | Approved | 50
2015-12-08T13:00:00Z | 2015-12-08 05:00 | PST | 2015-12-08 05:00 | 0 | Approved | 50
2015-12-08T13:15:00Z | 2015-12-08 05:15 | PST | 2015-12-08 05:15 | 0 | Approved | 50
2015-12-08T13:30:00Z | 2015-12-08 05:30 | PST | 2015-12-08 05:30 | 0 | Approved | 50
2015-12-08T13:45:00Z | 2015-12-08 05:45 | PST | 2015-12-08 05:45 | 0 | Approved | 50
2015-12-08T14:00:00Z | 2015-12-08 06:00 | PST | 2015-12-08 06:00 | 0 | Approved | 50
2015-12-08T14:15:00Z | 2015-12-08 06:15 | PST | 2015-12-08 06:15 | 0 | Approved | 50
2015-12-08T14:30:00Z | 2015-12-08 06:30 | PST | 2015-12-08 06:30 | 0 | Approved | 50
2015-12-08T14:45:00Z | 2015-12-08 06:45 | PST | 2015-12-08 06:45 | 0 | Approved | 50
2015-12-08T15:00:00Z | 2015-12-08 07:00 | PST | 2015-12-08 07:00 | 0 | Approved | 50
2015-12-08T15:15:00Z | 2015-12-08 07:15 | PST | 2015-12-08 07:15 | 0 | Approved | 50
2015-12-08T15:30:00Z | 2015-12-08 07:30 | PST | 2015-12-08 07:30 | 0 | Approved | 50
2015-12-08T15:45:00Z | 2015-12-08 07:45 | PST | 2015-12-08 07:45 | 0 | Approved | 50
2015-12-08T16:00:00Z | 2015-12-08 08:00 | PST | 2015-12-08 08:00 | 0 | Approved | 50
2015-12-08T16:15:00Z | 2015-12-08 08:15 | PST | 2015-12-08 08:15 | 0 | Approved | 50
2015-12-08T16:30:00Z | 2015-12-08 08:30 | PST | 2015-12-08 08:30 | 0 | Approved | 50
2015-12-08T16:45:00Z | 2015-12-08 08:45 | PST | 2015-12-08 08:45 | 0 | Approved | 50
2015-12-08T17:00:00Z | 2015-12-08 09:00 | PST | 2015-12-08 09:00 | 0 | Approved | 50
2015-12-08T17:15:00Z | 2015-12-08 09:15 | PST | 2015-12-08 09:15 | 0 | Approved | 50
2015-12-08T17:30:00Z | 2015-12-08 09:30 | PST | 2015-12-08 09:30 | 0 | Approved | 50
2015-12-08T17:45:00Z | 2015-12-08 09:45 | PST | 2015-12-08 09:45 | 0 | Approved | 50
2015-12-08T18:00:00Z | 2015-12-08 10:00 | PST | 2015-12-08 10:00 | 0 | Approved | 50
2015-12-08T18:15:00Z | 2015-12-08 10:15 | PST | 2015-12-08 10:15 | 0 | Approved | 50
2015-12-08T18:30:00Z | 2015-12-08 10:30 | PST | 2015-12-08 10:30 | 0 | Approved | 50
2015-12-08T18:45:00Z | 2015-12-08 10:45 | PST | 2015-12-08 10:45 | 0 | Approved | 50
2015-12-08T19:00:00Z | 2015-12-08 11:00 | PST | 2015-12-08 11:00 | 0 | Approved | 50
2015-12-08T19:15:00Z | 2015-12-08 11:15 | PST | 2015-12-08 11:15 | 0 | Approved | 50
2015-12-08T19:30:00Z | 2015-12-08 11:30 | PST | 2015-12-08 11:30 | 0 | Approved | 50
2015-12-08T19:45:00Z | 2015-12-08 11:45 | PST | 2015-12-08 11:45 | 0 | Approved | 50
2015-12-08T20:00:00Z | 2015-12-08 12:00 | PST | 2015-12-08 12:00 | 0 | Approved | 50
2015-12-08T20:15:00Z | 2015-12-08 12:15 | PST | 2015-12-08 12:15 | 0 | Approved | 50
2015-12-08T20:30:00Z | 2015-12-08 12:30 | PST | 2015-12-08 12:30 | 0 | Approved | 50
2015-12-08T20:45:00Z | 2015-12-08 12:45 | PST | 2015-12-08 12:45 | 0 | Approved | 50
2015-12-08T21:00:00Z | 2015-12-08 13:00 | PST | 2015-12-08 13:00 | 0 | Approved | 50
2015-12-08T21:15:00Z | 2015-12-08 13:15 | PST | 2015-12-08 13:15 | 0 | Approved | 50
2015-12-08T21:30:00Z | 2015-12-08 13:30 | PST | 2015-12-08 13:30 | 0 | Approved | 50
2015-12-08T21:45:00Z | 2015-12-08 13:45 | PST | 2015-12-08 13:45 | 0 | Approved | 50
2015-12-08T22:00:00Z | 2015-12-08 14:00 | PST | 2015-12-08 14:00 | 0 | Approved | 50
2015-12-08T22:15:00Z | 2015-12-08 14:15 | PST | 2015-12-08 14:15 | 0 | Approved | 50
2015-12-08T22:30:00Z | 2015-12-08 14:30 | PST | 2015-12-08 14:30 | 0 | Approved | 50
2015-12-08T22:45:00Z | 2015-12-08 14:45 | PST | 2015-12-08 14:45 | 0 | Approved | 50
2015-12-08T23:00:00Z | 2015-12-08 15:00 | PST | 2015-12-08 15:00 | 0 | Approved | 50
2015-12-08T23:15:00Z | 2015-12-08 15:15 | PST | 2015-12-08 15:15 | 0 | Approved | 50
2015-12-08T23:30:00Z | 2015-12-08 15:30 | PST | 2015-12-08 15:30 | 0 | Approved | 50
2015-12-08T23:45:00Z | 2015-12-08 15:45 | PST | 2015-12-08 15:45 | 0 | Approved | 50
2015-12-09T00:00:00Z | 2015-12-08 16:00 | PST | 2015-12-08 16:00 | 0 | Approved | 50
2015-12-09T00:15:00Z | 2015-12-08 16:15 | PST | 2015-12-08 16:15 | 0 | Approved | 50
2015-12-09T00:30:00Z | 2015-12-08 16:30 | PST | 2015-12-08 16:30 | 0 | Approved | 50
2015-12-09T00:45:00Z | 2015-12-08 16:45 | PST | 2015-12-08 16:45 | 0 | Approved | 50
2015-12-09T01:00:00Z | 2015-12-08 17:00 | PST | 2015-12-08 17:00 | 0 | Approved | 50
2015-12-09T01:15:00Z | 2015-12-08 17:15 | PST | 2015-12-08 17:15 | 0 | Approved | 50
2015-12-09T01:30:00Z | 2015-12-08 17:30 | PST | 2015-12-08 17:30 | 0 | Approved | 50
2015-12-09T01:45:00Z | 2015-12-08 17:45 | PST | 2015-12-08 17:45 | 0 | Approved | 50
2015-12-09T02:00:00Z | 2015-12-08 18:00 | PST | 2015-12-08 18:00 | 0 | Approved | 50
2015-12-09T02:15:00Z | 2015-12-08 18:15 | PST | 2015-12-08 18:15 | 0 | Approved | 50
2015-12-09T02:30:00Z | 2015-12-08 18:30 | PST | 2015-12-08 18:30 | 0 | Approved | 50
2015-12-09T02:45:00Z | 2015-12-08 18:45 | PST | 2015-12-08 18:45 | 0 | Approved | 50
2015-12-09T03:00:00Z | 2015-12-08 19:00 | PST | 2015-12-08 19:00 | 0 | Approved | 50
2015-12-09T03:15:00Z | 2015-12-08 19:15 | PST | 2015-12-08 19:15 | 0 | Approved | 50
2015-12-09T03:30:00Z | 2015-12-08 19:30 | PST | 2015-12-08 19:30 | 0 | Approved | 50
2015-12-09T03:45:00Z | 2015-12-08 19:45 | PST | 2015-12-08 19:45 | 0 | Approved | 50
2015-12-09T04:00:00Z | 2015-12-08 20:00 | PST | 2015-12-08 20:00 | 0 | Approved | 50
2015-12-09T04:15:00Z | 2015-12-08 20:15 | PST | 2015-12-08 20:15 | 0 | Approved | 50
2015-12-09T04:30:00Z | 2015-12-08 20:30 | PST | 2015-12-08 20:30 | 0 | Approved | 50
2015-12-09T04:45:00Z | 2015-12-08 20:45 | PST | 2015-12-08 20:45 | 0 | Approved | 50
2015-12-09T05:00:00Z | 2015-12-08 21:00 | PST | 2015-12-08 21:00 | 0 | Approved | 50
2015-12-09T05:15:00Z | 2015-12-08 21:15 | PST | 2015-12-08 21:15 | 0 | Approved | 50
2015-12-09T05:30:00Z | 2015-12-08 21:30 | PST | 2015-12-08 21:30 | 0 | Approved | 50
2015-12-09T05:45:00Z | 2015-12-08 21:45 | PST | 2015-12-08 21:45 | 0 | Approved | 50
2015-12-09T06:00:00Z | 2015-12-08 22:00 | PST | 2015-12-08 22:00 | 0 | Approved | 50
2015-12-09T06:15:00Z | 2015-12-08 22:15 | PST | 2015-12-08 22:15 | 0 | Approved | 50
2015-12-09T06:30:00Z | 2015-12-08 22:30 | PST | 2015-12-08 22:30 | 0 | Approved | 50
2015-12-09T06:45:00Z | 2015-12-08 22:45 | PST | 2015-12-08 22:45 | 0 | Approved | 50
2015-12-09T07:00:00Z | 2015-12-08 23:00 | PST | 2015-12-08 23:00 | 0 | Approved | 50
2015-12-09T07:15:00Z | 2015-12-08 23:15 | PST | 2015-12-08 23:15 | 0 | Approved | 50
2015-12-09T07:30:00Z | 2015-12-08 23:30 | PST | 2015-12-08 23:30 | 0 | Approved | 50
2015-12-09T07:45:00Z | 2015-12-08 23:45 | PST | 2015-12-08 23:45 | 0 | Approved | 50
2015-12-09T08:00:00Z | 2015-12-09 | PST | 2015-12-09 | 0 | Approved | 50
2015-12-09T08:15:00Z | 2015-12-09 00:15 | PST | 2015-12-09 00:15 | 0 | Approved | 50
2015-12-09T08:30:00Z | 2015-12-09 00:30 | PST | 2015-12-09 00:30 | 0 | Approved | 50
2015-12-09T08:45:00Z | 2015-12-09 00:45 | PST | 2015-12-09 00:45 | 0 | Approved | 50
2015-12-09T09:00:00Z | 2015-12-09 01:00 | PST | 2015-12-09 01:00 | 0 | Approved | 50
2015-12-09T09:15:00Z | 2015-12-09 01:15 | PST | 2015-12-09 01:15 | 0 | Approved | 50
2015-12-09T09:30:00Z | 2015-12-09 01:30 | PST | 2015-12-09 01:30 | 0 | Approved | 50
2015-12-09T09:45:00Z | 2015-12-09 01:45 | PST | 2015-12-09 01:45 | 0 | Approved | 50
2015-12-09T10:00:00Z | 2015-12-09 02:00 | PST | 2015-12-09 02:00 | 0 | Approved | 50
2015-12-09T10:15:00Z | 2015-12-09 02:15 | PST | 2015-12-09 02:15 | 0 | Approved | 50
2015-12-09T10:30:00Z | 2015-12-09 02:30 | PST | 2015-12-09 02:30 | 0 | Approved | 50
2015-12-09T10:45:00Z | 2015-12-09 02:45 | PST | 2015-12-09 02:45 | 0 | Approved | 50
2015-12-09T11:00:00Z | 2015-12-09 03:00 | PST | 2015-12-09 03:00 | 0 | Approved | 50
2015-12-09T11:15:00Z | 2015-12-09 03:15 | PST | 2015-12-09 03:15 | 0 | Approved | 50
2015-12-09T11:30:00Z | 2015-12-09 03:30 | PST | 2015-12-09 03:30 | 0 | Approved | 50
2015-12-09T11:45:00Z | 2015-12-09 03:45 | PST | 2015-12-09 03:45 | 0 | Approved | 50
2015-12-09T12:00:00Z | 2015-12-09 04:00 | PST | 2015-12-09 04:00 | 0 | Approved | 50
2015-12-09T12:15:00Z | 2015-12-09 04:15 | PST | 2015-12-09 04:15 | 0 | Approved | 50
2015-12-09T12:30:00Z | 2015-12-09 04:30 | PST | 2015-12-09 04:30 | 0 | Approved | 50
2015-12-09T12:45:00Z | 2015-12-09 04:45 | PST | 2015-12-09 04:45 | 0 | Approved | 50
2015-12-09T13:00:00Z | 2015-12-09 05:00 | PST | 2015-12-09 05:00 | 0 | Approved | 50
2015-12-09T13:15:00Z | 2015-12-09 05:15 | PST | 2015-12-09 05:15 | 0 | Approved | 50
2015-12-09T13:30:00Z | 2015-12-09 05:30 | PST | 2015-12-09 05:30 | 0 | Approved | 50
2015-12-09T13:45:00Z | 2015-12-09 05:45 | PST | 2015-12-09 05:45 | 0 | Approved | 50
2015-12-09T14:00:00Z | 2015-12-09 06:00 | PST | 2015-12-09 06:00 | 0 | Approved | 50
2015-12-09T14:15:00Z | 2015-12-09 06:15 | PST | 2015-12-09 06:15 | 0 | Approved | 50
2015-12-09T14:30:00Z | 2015-12-09 06:30 | PST | 2015-12-09 06:30 | 0 | Approved | 50
2015-12-09T14:45:00Z | 2015-12-09 06:45 | PST | 2015-12-09 06:45 | 0 | Approved | 50
2015-12-09T15:00:00Z | 2015-12-09 07:00 | PST | 2015-12-09 07:00 | 0 | Approved | 50
2015-12-09T15:15:00Z | 2015-12-09 07:15 | PST | 2015-12-09 07:15 | 0 | Approved | 50
2015-12-09T15:30:00Z | 2015-12-09 07:30 | PST | 2015-12-09 07:30 | 0 | Approved | 50
2015-12-09T15:45:00Z | 2015-12-09 07:45 | PST | 2015-12-09 07:45 | 0 | Approved | 50
2015-12-09T16:00:00Z | 2015-12-09 08:00 | PST | 2015-12-09 08:00 | 0 | Approved | 50
2015-12-09T16:15:00Z | 2015-12-09 08:15 | PST | 2015-12-09 08:15 | 0 | Approved | 50
2015-12-09T16:30:00Z | 2015-12-09 08:30 | PST | 2015-12-09 08:30 | 0 | Approved | 50
2015-12-09T16:45:00Z | 2015-12-09 08:45 | PST | 2015-12-09 08:45 | 0 | Approved | 50
2015-12-09T17:00:00Z | 2015-12-09 09:00 | PST | 2015-12-09 09:00 | 0 | Approved | 50
2015-12-09T17:15:00Z | 2015-12-09 09:15 | PST | 2015-12-09 09:15 | 0 | Approved | 50
2015-12-09T17:30:00Z | 2015-12-09 09:30 | PST | 2015-12-09 09:30 | 0 | Approved | 50
2015-12-09T17:45:00Z | 2015-12-09 09:45 | PST | 2015-12-09 09:45 | 0 | Approved | 50
2015-12-09T18:00:00Z | 2015-12-09 10:00 | PST | 2015-12-09 10:00 | 0 | Approved | 50
2015-12-09T18:15:00Z | 2015-12-09 10:15 | PST | 2015-12-09 10:15 | 0 | Approved | 50
2015-12-09T18:30:00Z | 2015-12-09 10:30 | PST | 2015-12-09 10:30 | 0 | Approved | 50
2015-12-09T18:45:00Z | 2015-12-09 10:45 | PST | 2015-12-09 10:45 | 0 | Approved | 50
2015-12-09T19:00:00Z | 2015-12-09 11:00 | PST | 2015-12-09 11:00 | 0 | Approved | 50
2015-12-09T19:15:00Z | 2015-12-09 11:15 | PST | 2015-12-09 11:15 | 0 | Approved | 50
2015-12-09T19:30:00Z | 2015-12-09 11:30 | PST | 2015-12-09 11:30 | 0 | Approved | 50
2015-12-09T19:45:00Z | 2015-12-09 11:45 | PST | 2015-12-09 11:45 | 0 | Approved | 50
2015-12-09T20:00:00Z | 2015-12-09 12:00 | PST | 2015-12-09 12:00 | 0 | Approved | 50
2015-12-09T20:15:00Z | 2015-12-09 12:15 | PST | 2015-12-09 12:15 | 0 | Approved | 50
2015-12-09T20:30:00Z | 2015-12-09 12:30 | PST | 2015-12-09 12:30 | 0 | Approved | 50
2015-12-09T20:45:00Z | 2015-12-09 12:45 | PST | 2015-12-09 12:45 | 0 | Approved | 50
2015-12-09T21:00:00Z | 2015-12-09 13:00 | PST | 2015-12-09 13:00 | 0 | Approved | 50
2015-12-09T21:15:00Z | 2015-12-09 13:15 | PST | 2015-12-09 13:15 | 0 | Approved | 50
2015-12-09T21:30:00Z | 2015-12-09 13:30 | PST | 2015-12-09 13:30 | 0 | Approved | 50
2015-12-09T21:45:00Z | 2015-12-09 13:45 | PST | 2015-12-09 13:45 | 0 | Approved | 50
2015-12-09T22:00:00Z | 2015-12-09 14:00 | PST | 2015-12-09 14:00 | 0 | Approved | 50
2015-12-09T22:15:00Z | 2015-12-09 14:15 | PST | 2015-12-09 14:15 | 0 | Approved | 50
2015-12-09T22:30:00Z | 2015-12-09 14:30 | PST | 2015-12-09 14:30 | 0 | Approved | 50
2015-12-09T22:45:00Z | 2015-12-09 14:45 | PST | 2015-12-09 14:45 | 0 | Approved | 50
2015-12-09T23:00:00Z | 2015-12-09 15:00 | PST | 2015-12-09 15:00 | 0 | Approved | 50
2015-12-09T23:15:00Z | 2015-12-09 15:15 | PST | 2015-12-09 15:15 | 0 | Approved | 50
2015-12-09T23:30:00Z | 2015-12-09 15:30 | PST | 2015-12-09 15:30 | 0 | Approved | 50
2015-12-09T23:45:00Z | 2015-12-09 15:45 | PST | 2015-12-09 15:45 | 0 | Approved | 50
2015-12-10T00:00:00Z | 2015-12-09 16:00 | PST | 2015-12-09 16:00 | 0 | Approved | 50
2015-12-10T00:15:00Z | 2015-12-09 16:15 | PST | 2015-12-09 16:15 | 0 | Approved | 50
2015-12-10T00:30:00Z | 2015-12-09 16:30 | PST | 2015-12-09 16:30 | 0 | Approved | 50
2015-12-10T00:45:00Z | 2015-12-09 16:45 | PST | 2015-12-09 16:45 | 0 | Approved | 50
2015-12-10T01:00:00Z | 2015-12-09 17:00 | PST | 2015-12-09 17:00 | 0 | Approved | 50
2015-12-10T01:15:00Z | 2015-12-09 17:15 | PST | 2015-12-09 17:15 | 0 | Approved | 50
2015-12-10T01:30:00Z | 2015-12-09 17:30 | PST | 2015-12-09 17:30 | 0 | Approved | 50
2015-12-10T01:45:00Z | 2015-12-09 17:45 | PST | 2015-12-09 17:45 | 0 | Approved | 50
2015-12-10T02:00:00Z | 2015-12-09 18:00 | PST | 2015-12-09 18:00 | 0 | Approved | 50
2015-12-10T02:15:00Z | 2015-12-09 18:15 | PST | 2015-12-09 18:15 | 0 | Approved | 50
2015-12-10T02:30:00Z | 2015-12-09 18:30 | PST | 2015-12-09 18:30 | 0 | Approved | 50
2015-12-10T02:45:00Z | 2015-12-09 18:45 | PST | 2015-12-09 18:45 | 0 | Approved | 50
2015-12-10T03:00:00Z | 2015-12-09 19:00 | PST | 2015-12-09 19:00 | 0 | Approved | 50
2015-12-10T03:15:00Z | 2015-12-09 19:15 | PST | 2015-12-09 19:15 | 0 | Approved | 50
2015-12-10T03:30:00Z | 2015-12-09 19:30 | PST | 2015-12-09 19:30 | 0 | Approved | 50
2015-12-10T03:45:00Z | 2015-12-09 19:45 | PST | 2015-12-09 19:45 | 0 | Approved | 50
2015-12-10T04:00:00Z | 2015-12-09 20:00 | PST | 2015-12-09 20:00 | 0 | Approved | 50
2015-12-10T04:15:00Z | 2015-12-09 20:15 | PST | 2015-12-09 20:15 | 0 | Approved | 50
2015-12-10T04:30:00Z | 2015-12-09 20:30 | PST | 2015-12-09 20:30 | 0 | Approved | 50
2015-12-10T04:45:00Z | 2015-12-09 20:45 | PST | 2015-12-09 20:45 | 0 | Approved | 50
2015-12-10T05:00:00Z | 2015-12-09 21:00 | PST | 2015-12-09 21:00 | 0 | Approved | 50
2015-12-10T05:15:00Z | 2015-12-09 21:15 | PST | 2015-12-09 21:15 | 0 | Approved | 50
2015-12-10T05:30:00Z | 2015-12-09 21:30 | PST | 2015-12-09 21:30 | 0 | Approved | 50
2015-12-10T05:45:00Z | 2015-12-09 21:45 | PST | 2015-12-09 21:45 | 0 | Approved | 50
2015-12-10T06:00:00Z | 2015-12-09 22:00 | PST | 2015-12-09 22:00 | 0 | Approved | 50
2015-12-10T06:15:00Z | 2015-12-09 22:15 | PST | 2015-12-09 22:15 | 0 | Approved | 50
2015-12-10T06:30:00Z | 2015-12-09 22:30 | PST | 2015-12-09 22:30 | 0 | Approved | 50
2015-12-10T06:45:00Z | 2015-12-09 22:45 | PST | 2015-12-09 22:45 | 0 | Approved | 50
2015-12-10T07:00:00Z | 2015-12-09 23:00 | PST | 2015-12-09 23:00 | 0 | Approved | 50
2015-12-10T07:15:00Z | 2015-12-09 23:15 | PST | 2015-12-09 23:15 | 0 | Approved | 50
2015-12-10T07:30:00Z | 2015-12-09 23:30 | PST | 2015-12-09 23:30 | 0 | Approved | 50
2015-12-10T07:45:00Z | 2015-12-09 23:45 | PST | 2015-12-09 23:45 | 0 | Approved | 50
2015-12-10T08:00:00Z | 2015-12-10 | PST | 2015-12-10 | 0 | Approved | 50
2015-12-10T08:15:00Z | 2015-12-10 00:15 | PST | 2015-12-10 00:15 | 0 | Approved | 50
2015-12-10T08:30:00Z | 2015-12-10 00:30 | PST | 2015-12-10 00:30 | 0 | Approved | 50
2015-12-10T08:45:00Z | 2015-12-10 00:45 | PST | 2015-12-10 00:45 | 0 | Approved | 50
2015-12-10T09:00:00Z | 2015-12-10 01:00 | PST | 2015-12-10 01:00 | 0 | Approved | 50
2015-12-10T09:15:00Z | 2015-12-10 01:15 | PST | 2015-12-10 01:15 | 0 | Approved | 50
2015-12-10T09:30:00Z | 2015-12-10 01:30 | PST | 2015-12-10 01:30 | 0 | Approved | 50
2015-12-10T09:45:00Z | 2015-12-10 01:45 | PST | 2015-12-10 01:45 | 0 | Approved | 50
2015-12-10T10:00:00Z | 2015-12-10 02:00 | PST | 2015-12-10 02:00 | 0 | Approved | 50
2015-12-10T10:15:00Z | 2015-12-10 02:15 | PST | 2015-12-10 02:15 | 0 | Approved | 50
2015-12-10T10:30:00Z | 2015-12-10 02:30 | PST | 2015-12-10 02:30 | 0 | Approved | 50
2015-12-10T10:45:00Z | 2015-12-10 02:45 | PST | 2015-12-10 02:45 | 0 | Approved | 50
2015-12-10T11:00:00Z | 2015-12-10 03:00 | PST | 2015-12-10 03:00 | 0 | Approved | 50
2015-12-10T11:15:00Z | 2015-12-10 03:15 | PST | 2015-12-10 03:15 | 0 | Approved | 50
2015-12-10T11:30:00Z | 2015-12-10 03:30 | PST | 2015-12-10 03:30 | 0 | Approved | 50
2015-12-10T11:45:00Z | 2015-12-10 03:45 | PST | 2015-12-10 03:45 | 0 | Approved | 50
2015-12-10T12:00:00Z | 2015-12-10 04:00 | PST | 2015-12-10 04:00 | 0 | Approved | 50
2015-12-10T12:15:00Z | 2015-12-10 04:15 | PST | 2015-12-10 04:15 | 0 | Approved | 50
2015-12-10T12:30:00Z | 2015-12-10 04:30 | PST | 2015-12-10 04:30 | 0 | Approved | 50
2015-12-10T12:45:00Z | 2015-12-10 04:45 | PST | 2015-12-10 04:45 | 0 | Approved | 50
2015-12-10T13:00:00Z | 2015-12-10 05:00 | PST | 2015-12-10 05:00 | 0 | Approved | 50
2015-12-10T13:15:00Z | 2015-12-10 05:15 | PST | 2015-12-10 05:15 | 0 | Approved | 50
2015-12-10T13:30:00Z | 2015-12-10 05:30 | PST | 2015-12-10 05:30 | 0 | Approved | 50
2015-12-10T13:45:00Z | 2015-12-10 05:45 | PST | 2015-12-10 05:45 | 0 | Approved | 50
2015-12-10T14:00:00Z | 2015-12-10 06:00 | PST | 2015-12-10 06:00 | 0 | Approved | 50
2015-12-10T14:15:00Z | 2015-12-10 06:15 | PST | 2015-12-10 06:15 | 0 | Approved | 50
2015-12-10T14:30:00Z | 2015-12-10 06:30 | PST | 2015-12-10 06:30 | 0 | Approved | 50
2015-12-10T14:45:00Z | 2015-12-10 06:45 | PST | 2015-12-10 06:45 | 0 | Approved | 50
2015-12-10T15:00:00Z | 2015-12-10 07:00 | PST | 2015-12-10 07:00 | 0 | Approved | 50
2015-12-10T15:15:00Z | 2015-12-10 07:15 | PST | 2015-12-10 07:15 | 0 | Approved | 50
2015-12-10T15:30:00Z | 2015-12-10 07:30 | PST | 2015-12-10 07:30 | 0 | Approved | 50
2015-12-10T15:45:00Z | 2015-12-10 07:45 | PST | 2015-12-10 07:45 | 0 | Approved | 50
2015-12-10T16:00:00Z | 2015-12-10 08:00 | PST | 2015-12-10 08:00 | 0 | Approved | 50
2015-12-10T16:15:00Z | 2015-12-10 08:15 | PST | 2015-12-10 08:15 | 0 | Approved | 50
2015-12-10T16:30:00Z | 2015-12-10 08:30 | PST | 2015-12-10 08:30 | 0 | Approved | 50
2015-12-10T16:45:00Z | 2015-12-10 08:45 | PST | 2015-12-10 08:45 | 0 | Approved | 50
2015-12-10T17:00:00Z | 2015-12-10 09:00 | PST | 2015-12-10 09:00 | 0 | Approved | 50
2015-12-10T17:15:00Z | 2015-12-10 09:15 | PST | 2015-12-10 09:15 | 0 | Approved | 50
2015-12-10T17:30:00Z | 2015-12-10 09:30 | PST | 2015-12-10 09:30 | 0 | Approved | 50
2015-12-10T17:45:00Z | 2015-12-10 09:45 | PST | 2015-12-10 09:45 | 0 | Approved | 50
2015-12-10T18:00:00Z | 2015-12-10 10:00 | PST | 2015-12-10 10:00 | 0 | Approved | 50
2015-12-10T18:15:00Z | 2015-12-10 10:15 | PST | 2015-12-10 10:15 | 0 | Approved | 50
2015-12-10T18:30:00Z | 2015-12-10 10:30 | PST | 2015-12-10 10:30 | 0 | Approved | 50
2015-12-10T18:45:00Z | 2015-12-10 10:45 | PST | 2015-12-10 10:45 | 0 | Approved | 50
2015-12-10T19:00:00Z | 2015-12-10 11:00 | PST | 2015-12-10 11:00 | 0 | Approved | 50
2015-12-10T19:15:00Z | 2015-12-10 11:15 | PST | 2015-12-10 11:15 | 0 | Approved | 50
2015-12-10T19:30:00Z | 2015-12-10 11:30 | PST | 2015-12-10 11:30 | 0 | Approved | 50
2015-12-10T19:45:00Z | 2015-12-10 11:45 | PST | 2015-12-10 11:45 | 0 | Approved | 50
2015-12-10T20:00:00Z | 2015-12-10 12:00 | PST | 2015-12-10 12:00 | 0 | Approved | 50
2015-12-10T20:15:00Z | 2015-12-10 12:15 | PST | 2015-12-10 12:15 | 0 | Approved | 50
2015-12-10T20:30:00Z | 2015-12-10 12:30 | PST | 2015-12-10 12:30 | 0 | Approved | 50
2015-12-10T20:45:00Z | 2015-12-10 12:45 | PST | 2015-12-10 12:45 | 0 | Approved | 50
2015-12-10T21:00:00Z | 2015-12-10 13:00 | PST | 2015-12-10 13:00 | 0 | Approved | 50
2015-12-10T21:15:00Z | 2015-12-10 13:15 | PST | 2015-12-10 13:15 | 0 | Approved | 50
2015-12-10T21:30:00Z | 2015-12-10 13:30 | PST | 2015-12-10 13:30 | 0 | Approved | 50
2015-12-10T21:45:00Z | 2015-12-10 13:45 | PST | 2015-12-10 13:45 | 0 | Approved | 50
2015-12-10T22:00:00Z | 2015-12-10 14:00 | PST | 2015-12-10 14:00 | 0 | Approved | 50
2015-12-10T22:15:00Z | 2015-12-10 14:15 | PST | 2015-12-10 14:15 | 0 | Approved | 50
2015-12-10T22:30:00Z | 2015-12-10 14:30 | PST | 2015-12-10 14:30 | 0 | Approved | 50
2015-12-10T22:45:00Z | 2015-12-10 14:45 | PST | 2015-12-10 14:45 | 0 | Approved | 50
2015-12-10T23:00:00Z | 2015-12-10 15:00 | PST | 2015-12-10 15:00 | 0 | Approved | 50
2015-12-10T23:15:00Z | 2015-12-10 15:15 | PST | 2015-12-10 15:15 | 0 | Approved | 50
2015-12-10T23:30:00Z | 2015-12-10 15:30 | PST | 2015-12-10 15:30 | 0 | Approved | 50
2015-12-10T23:45:00Z | 2015-12-10 15:45 | PST | 2015-12-10 15:45 | 0 | Approved | 50
2015-12-11T00:00:00Z | 2015-12-10 16:00 | PST | 2015-12-10 16:00 | 0 | Approved | 50
2015-12-11T00:15:00Z | 2015-12-10 16:15 | PST | 2015-12-10 16:15 | 0 | Approved | 50
2015-12-11T00:30:00Z | 2015-12-10 16:30 | PST | 2015-12-10 16:30 | 0 | Approved | 50
2015-12-11T00:45:00Z | 2015-12-10 16:45 | PST | 2015-12-10 16:45 | 0 | Approved | 50
2015-12-11T01:00:00Z | 2015-12-10 17:00 | PST | 2015-12-10 17:00 | 0 | Approved | 50
2015-12-11T01:15:00Z | 2015-12-10 17:15 | PST | 2015-12-10 17:15 | 0 | Approved | 50
2015-12-11T01:30:00Z | 2015-12-10 17:30 | PST | 2015-12-10 17:30 | 0 | Approved | 50
2015-12-11T01:45:00Z | 2015-12-10 17:45 | PST | 2015-12-10 17:45 | 0 | Approved | 50
2015-12-11T02:00:00Z | 2015-12-10 18:00 | PST | 2015-12-10 18:00 | 0 | Approved | 50
2015-12-11T02:15:00Z | 2015-12-10 18:15 | PST | 2015-12-10 18:15 | 0 | Approved | 50
2015-12-11T02:30:00Z | 2015-12-10 18:30 | PST | 2015-12-10 18:30 | 0 | Approved | 50
2015-12-11T02:45:00Z | 2015-12-10 18:45 | PST | 2015-12-10 18:45 | 0 | Approved | 50
2015-12-11T03:00:00Z | 2015-12-10 19:00 | PST | 2015-12-10 19:00 | 0 | Approved | 50
2015-12-11T03:15:00Z | 2015-12-10 19:15 | PST | 2015-12-10 19:15 | 0 | Approved | 50
2015-12-11T03:30:00Z | 2015-12-10 19:30 | PST | 2015-12-10 19:30 | 0 | Approved | 50
2015-12-11T03:45:00Z | 2015-12-10 19:45 | PST | 2015-12-10 19:45 | 0 | Approved | 50
2015-12-11T04:00:00Z | 2015-12-10 20:00 | PST | 2015-12-10 20:00 | 0 | Approved | 50
2015-12-11T04:15:00Z | 2015-12-10 20:15 | PST | 2015-12-10 20:15 | 0 | Approved | 50
2015-12-11T04:30:00Z | 2015-12-10 20:30 | PST | 2015-12-10 20:30 | 0 | Approved | 50
2015-12-11T04:45:00Z | 2015-12-10 20:45 | PST | 2015-12-10 20:45 | 0 | Approved | 50
2015-12-11T05:00:00Z | 2015-12-10 21:00 | PST | 2015-12-10 21:00 | 0 | Approved | 50
2015-12-11T05:15:00Z | 2015-12-10 21:15 | PST | 2015-12-10 21:15 | 0 | Approved | 50
2015-12-11T05:30:00Z | 2015-12-10 21:30 | PST | 2015-12-10 21:30 | 0 | Approved | 50
2015-12-11T05:45:00Z | 2015-12-10 21:45 | PST | 2015-12-10 21:45 | 0 | Approved | 50
2015-12-11T06:00:00Z | 2015-12-10 22:00 | PST | 2015-12-10 22:00 | 0 | Approved | 50
2015-12-11T06:15:00Z | 2015-12-10 22:15 | PST | 2015-12-10 22:15 | 0 | Approved | 50
2015-12-11T06:30:00Z | 2015-12-10 22:30 | PST | 2015-12-10 22:30 | 0 | Approved | 50
2015-12-11T06:45:00Z | 2015-12-10 22:45 | PST | 2015-12-10 22:45 | 0 | Approved | 50
2015-12-11T07:00:00Z | 2015-12-10 23:00 | PST | 2015-12-10 23:00 | 0 | Approved | 50
2015-12-11T07:15:00Z | 2015-12-10 23:15 | PST | 2015-12-10 23:15 | 0 | Approved | 50
2015-12-11T07:30:00Z | 2015-12-10 23:30 | PST | 2015-12-10 23:30 | 0 | Approved | 50
2015-12-11T07:45:00Z | 2015-12-10 23:45 | PST | 2015-12-10 23:45 | 0 | Approved | 50
2015-12-11T08:00:00Z | 2015-12-11 | PST | 2015-12-11 | 0 | Approved | 50
2015-12-11T08:15:00Z | 2015-12-11 00:15 | PST | 2015-12-11 00:15 | 0 | Approved | 50
2015-12-11T08:30:00Z | 2015-12-11 00:30 | PST | 2015-12-11 00:30 | 0 | Approved | 50
2015-12-11T08:45:00Z | 2015-12-11 00:45 | PST | 2015-12-11 00:45 | 0 | Approved | 50
2015-12-11T09:00:00Z | 2015-12-11 01:00 | PST | 2015-12-11 01:00 | 0 | Approved | 50
2015-12-11T09:15:00Z | 2015-12-11 01:15 | PST | 2015-12-11 01:15 | 0 | Approved | 50
2015-12-11T09:30:00Z | 2015-12-11 01:30 | PST | 2015-12-11 01:30 | 0 | Approved | 50
2015-12-11T09:45:00Z | 2015-12-11 01:45 | PST | 2015-12-11 01:45 | 0 | Approved | 50
2015-12-11T10:00:00Z | 2015-12-11 02:00 | PST | 2015-12-11 02:00 | 0 | Approved | 50
2015-12-11T10:15:00Z | 2015-12-11 02:15 | PST | 2015-12-11 02:15 | 0 | Approved | 50
2015-12-11T10:30:00Z | 2015-12-11 02:30 | PST | 2015-12-11 02:30 | 0 | Approved | 50
2015-12-11T10:45:00Z | 2015-12-11 02:45 | PST | 2015-12-11 02:45 | 0 | Approved | 50
2015-12-11T11:00:00Z | 2015-12-11 03:00 | PST | 2015-12-11 03:00 | 0 | Approved | 50
2015-12-11T11:15:00Z | 2015-12-11 03:15 | PST | 2015-12-11 03:15 | 0 | Approved | 50
2015-12-11T11:30:00Z | 2015-12-11 03:30 | PST | 2015-12-11 03:30 | 0 | Approved | 50
2015-12-11T11:45:00Z | 2015-12-11 03:45 | PST | 2015-12-11 03:45 | 0 | Approved | 50
2015-12-11T12:00:00Z | 2015-12-11 04:00 | PST | 2015-12-11 04:00 | 0 | Approved | 50
2015-12-11T12:15:00Z | 2015-12-11 04:15 | PST | 2015-12-11 04:15 | 0 | Approved | 50
2015-12-11T12:30:00Z | 2015-12-11 04:30 | PST | 2015-12-11 04:30 | 0 | Approved | 50
2015-12-11T12:45:00Z | 2015-12-11 04:45 | PST | 2015-12-11 04:45 | 0 | Approved | 50
2015-12-11T13:00:00Z | 2015-12-11 05:00 | PST | 2015-12-11 05:00 | 0 | Approved | 50
2015-12-11T13:15:00Z | 2015-12-11 05:15 | PST | 2015-12-11 05:15 | 0 | Approved | 50
2015-12-11T13:30:00Z | 2015-12-11 05:30 | PST | 2015-12-11 05:30 | 0 | Approved | 50
2015-12-11T13:45:00Z | 2015-12-11 05:45 | PST | 2015-12-11 05:45 | 0 | Approved | 50
2015-12-11T14:00:00Z | 2015-12-11 06:00 | PST | 2015-12-11 06:00 | 0 | Approved | 50
2015-12-11T14:15:00Z | 2015-12-11 06:15 | PST | 2015-12-11 06:15 | 0 | Approved | 50
2015-12-11T14:30:00Z | 2015-12-11 06:30 | PST | 2015-12-11 06:30 | 0 | Approved | 50
2015-12-11T14:45:00Z | 2015-12-11 06:45 | PST | 2015-12-11 06:45 | 0 | Approved | 50
2015-12-11T15:00:00Z | 2015-12-11 07:00 | PST | 2015-12-11 07:00 | 0 | Approved | 50
2015-12-11T15:15:00Z | 2015-12-11 07:15 | PST | 2015-12-11 07:15 | 0 | Approved | 50
2015-12-11T15:30:00Z | 2015-12-11 07:30 | PST | 2015-12-11 07:30 | 0 | Approved | 50
2015-12-11T15:45:00Z | 2015-12-11 07:45 | PST | 2015-12-11 07:45 | 0 | Approved | 50
2015-12-11T16:00:00Z | 2015-12-11 08:00 | PST | 2015-12-11 08:00 | 0 | Approved | 50
2015-12-11T16:15:00Z | 2015-12-11 08:15 | PST | 2015-12-11 08:15 | 0 | Approved | 50
2015-12-11T16:30:00Z | 2015-12-11 08:30 | PST | 2015-12-11 08:30 | 0 | Approved | 50
2015-12-11T16:45:00Z | 2015-12-11 08:45 | PST | 2015-12-11 08:45 | 0 | Approved | 50
2015-12-11T17:00:00Z | 2015-12-11 09:00 | PST | 2015-12-11 09:00 | 0 | Approved | 50
2015-12-11T17:15:00Z | 2015-12-11 09:15 | PST | 2015-12-11 09:15 | 0 | Approved | 50
2015-12-11T17:30:00Z | 2015-12-11 09:30 | PST | 2015-12-11 09:30 | 0 | Approved | 50
2015-12-11T17:45:00Z | 2015-12-11 09:45 | PST | 2015-12-11 09:45 | 0 | Approved | 50
2015-12-11T18:00:00Z | 2015-12-11 10:00 | PST | 2015-12-11 10:00 | 0 | Approved | 50
2015-12-11T18:15:00Z | 2015-12-11 10:15 | PST | 2015-12-11 10:15 | 0 | Approved | 50
2015-12-11T18:30:00Z | 2015-12-11 10:30 | PST | 2015-12-11 10:30 | 0 | Approved | 50
2015-12-11T18:45:00Z | 2015-12-11 10:45 | PST | 2015-12-11 10:45 | 0 | Approved | 50
2015-12-11T19:00:00Z | 2015-12-11 11:00 | PST | 2015-12-11 11:00 | 0 | Approved | 50
2015-12-11T19:15:00Z | 2015-12-11 11:15 | PST | 2015-12-11 11:15 | 0 | Approved | 50
2015-12-11T19:30:00Z | 2015-12-11 11:30 | PST | 2015-12-11 11:30 | 0 | Approved | 50
2015-12-11T19:45:00Z | 2015-12-11 11:45 | PST | 2015-12-11 11:45 | 0 | Approved | 50
2015-12-11T20:00:00Z | 2015-12-11 12:00 | PST | 2015-12-11 12:00 | 0 | Approved | 50
2015-12-11T20:15:00Z | 2015-12-11 12:15 | PST | 2015-12-11 12:15 | 0 | Approved | 50
2015-12-11T20:30:00Z | 2015-12-11 12:30 | PST | 2015-12-11 12:30 | 0 | Approved | 50
2015-12-11T20:45:00Z | 2015-12-11 12:45 | PST | 2015-12-11 12:45 | 0 | Approved | 50
2015-12-11T21:00:00Z | 2015-12-11 13:00 | PST | 2015-12-11 13:00 | 0 | Approved | 50
2015-12-11T21:15:00Z | 2015-12-11 13:15 | PST | 2015-12-11 13:15 | 0 | Approved | 50
2015-12-11T21:30:00Z | 2015-12-11 13:30 | PST | 2015-12-11 13:30 | 0 | Approved | 50
2015-12-11T21:45:00Z | 2015-12-11 13:45 | PST | 2015-12-11 13:45 | 0 | Approved | 50
2015-12-11T22:00:00Z | 2015-12-11 14:00 | PST | 2015-12-11 14:00 | 0 | Approved | 50
2015-12-11T22:15:00Z | 2015-12-11 14:15 | PST | 2015-12-11 14:15 | 0 | Approved | 50
2015-12-11T22:30:00Z | 2015-12-11 14:30 | PST | 2015-12-11 14:30 | 0 | Approved | 50
2015-12-11T22:45:00Z | 2015-12-11 14:45 | PST | 2015-12-11 14:45 | 0 | Approved | 50
2015-12-11T23:00:00Z | 2015-12-11 15:00 | PST | 2015-12-11 15:00 | 0 | Approved | 50
2015-12-11T23:15:00Z | 2015-12-11 15:15 | PST | 2015-12-11 15:15 | 0 | Approved | 50
2015-12-11T23:30:00Z | 2015-12-11 15:30 | PST | 2015-12-11 15:30 | 0 | Approved | 50
2015-12-11T23:45:00Z | 2015-12-11 15:45 | PST | 2015-12-11 15:45 | 0 | Approved | 50
2015-12-12T00:00:00Z | 2015-12-11 16:00 | PST | 2015-12-11 16:00 | 0 | Approved | 50
2015-12-12T00:15:00Z | 2015-12-11 16:15 | PST | 2015-12-11 16:15 | 0 | Approved | 50
2015-12-12T00:30:00Z | 2015-12-11 16:30 | PST | 2015-12-11 16:30 | 0 | Approved | 50
2015-12-12T00:45:00Z | 2015-12-11 16:45 | PST | 2015-12-11 16:45 | 0 | Approved | 50
2015-12-12T01:00:00Z | 2015-12-11 17:00 | PST | 2015-12-11 17:00 | 0 | Approved | 50
2015-12-12T01:15:00Z | 2015-12-11 17:15 | PST | 2015-12-11 17:15 | 0 | Approved | 50
2015-12-12T01:30:00Z | 2015-12-11 17:30 | PST | 2015-12-11 17:30 | 0 | Approved | 50
2015-12-12T01:45:00Z | 2015-12-11 17:45 | PST | 2015-12-11 17:45 | 0 | Approved | 50
2015-12-12T02:00:00Z | 2015-12-11 18:00 | PST | 2015-12-11 18:00 | 0 | Approved | 50
2015-12-12T02:15:00Z | 2015-12-11 18:15 | PST | 2015-12-11 18:15 | 0 | Approved | 50
2015-12-12T02:30:00Z | 2015-12-11 18:30 | PST | 2015-12-11 18:30 | 0 | Approved | 50
2015-12-12T02:45:00Z | 2015-12-11 18:45 | PST | 2015-12-11 18:45 | 0 | Approved | 50
2015-12-12T03:00:00Z | 2015-12-11 19:00 | PST | 2015-12-11 19:00 | 0 | Approved | 50
2015-12-12T03:15:00Z | 2015-12-11 19:15 | PST | 2015-12-11 19:15 | 0 | Approved | 50
2015-12-12T03:30:00Z | 2015-12-11 19:30 | PST | 2015-12-11 19:30 | 0 | Approved | 50
2015-12-12T03:45:00Z | 2015-12-11 19:45 | PST | 2015-12-11 19:45 | 0 | Approved | 50
2015-12-12T04:00:00Z | 2015-12-11 20:00 | PST | 2015-12-11 20:00 | 0 | Approved | 50
2015-12-12T04:15:00Z | 2015-12-11 20:15 | PST | 2015-12-11 20:15 | 0 | Approved | 50
2015-12-12T04:30:00Z | 2015-12-11 20:30 | PST | 2015-12-11 20:30 | 0 | Approved | 50
2015-12-12T04:45:00Z | 2015-12-11 20:45 | PST | 2015-12-11 20:45 | 0 | Approved | 50
2015-12-12T05:00:00Z | 2015-12-11 21:00 | PST | 2015-12-11 21:00 | 0 | Approved | 50
2015-12-12T05:15:00Z | 2015-12-11 21:15 | PST | 2015-12-11 21:15 | 0 | Approved | 50
2015-12-12T05:30:00Z | 2015-12-11 21:30 | PST | 2015-12-11 21:30 | 0 | Approved | 50
2015-12-12T05:45:00Z | 2015-12-11 21:45 | PST | 2015-12-11 21:45 | 0 | Approved | 50
2015-12-12T06:00:00Z | 2015-12-11 22:00 | PST | 2015-12-11 22:00 | 0 | Approved | 50
2015-12-12T06:15:00Z | 2015-12-11 22:15 | PST | 2015-12-11 22:15 | 0 | Approved | 50
2015-12-12T06:30:00Z | 2015-12-11 22:30 | PST | 2015-12-11 22:30 | 0 | Approved | 50
2015-12-12T06:45:00Z | 2015-12-11 22:45 | PST | 2015-12-11 22:45 | 0 | Approved | 50
2015-12-12T07:00:00Z | 2015-12-11 23:00 | PST | 2015-12-11 23:00 | 0 | Approved | 50
2015-12-12T07:15:00Z | 2015-12-11 23:15 | PST | 2015-12-11 23:15 | 0 | Approved | 50
2015-12-12T07:30:00Z | 2015-12-11 23:30 | PST | 2015-12-11 23:30 | 0 | Approved | 50
2015-12-12T07:45:00Z | 2015-12-11 23:45 | PST | 2015-12-11 23:45 | 0 | Approved | 50
2015-12-12T08:00:00Z | 2015-12-12 | PST | 2015-12-12 | 0 | Approved | 50
2015-12-12T08:15:00Z | 2015-12-12 00:15 | PST | 2015-12-12 00:15 | 0 | Approved | 50
2015-12-12T08:30:00Z | 2015-12-12 00:30 | PST | 2015-12-12 00:30 | 0 | Approved | 50
2015-12-12T08:45:00Z | 2015-12-12 00:45 | PST | 2015-12-12 00:45 | 0 | Approved | 50
2015-12-12T09:00:00Z | 2015-12-12 01:00 | PST | 2015-12-12 01:00 | 0 | Approved | 50
2015-12-12T09:15:00Z | 2015-12-12 01:15 | PST | 2015-12-12 01:15 | 0 | Approved | 50
2015-12-12T09:30:00Z | 2015-12-12 01:30 | PST | 2015-12-12 01:30 | 0 | Approved | 50
2015-12-12T09:45:00Z | 2015-12-12 01:45 | PST | 2015-12-12 01:45 | 0 | Approved | 50
2015-12-12T10:00:00Z | 2015-12-12 02:00 | PST | 2015-12-12 02:00 | 0 | Approved | 50
2015-12-12T10:15:00Z | 2015-12-12 02:15 | PST | 2015-12-12 02:15 | 0 | Approved | 50
2015-12-12T10:30:00Z | 2015-12-12 02:30 | PST | 2015-12-12 02:30 | 0 | Approved | 50
2015-12-12T10:45:00Z | 2015-12-12 02:45 | PST | 2015-12-12 02:45 | 0 | Approved | 50
2015-12-12T11:00:00Z | 2015-12-12 03:00 | PST | 2015-12-12 03:00 | 0 | Approved | 50
2015-12-12T11:15:00Z | 2015-12-12 03:15 | PST | 2015-12-12 03:15 | 0 | Approved | 50
2015-12-12T11:30:00Z | 2015-12-12 03:30 | PST | 2015-12-12 03:30 | 0 | Approved | 50
2015-12-12T11:45:00Z | 2015-12-12 03:45 | PST | 2015-12-12 03:45 | 0 | Approved | 50
2015-12-12T12:00:00Z | 2015-12-12 04:00 | PST | 2015-12-12 04:00 | 0 | Approved | 50
2015-12-12T12:15:00Z | 2015-12-12 04:15 | PST | 2015-12-12 04:15 | 0 | Approved | 50
2015-12-12T12:30:00Z | 2015-12-12 04:30 | PST | 2015-12-12 04:30 | 0 | Approved | 50
2015-12-12T12:45:00Z | 2015-12-12 04:45 | PST | 2015-12-12 04:45 | 0 | Approved | 50
2015-12-12T13:00:00Z | 2015-12-12 05:00 | PST | 2015-12-12 05:00 | 0 | Approved | 50
2015-12-12T13:15:00Z | 2015-12-12 05:15 | PST | 2015-12-12 05:15 | 0 | Approved | 50
2015-12-12T13:30:00Z | 2015-12-12 05:30 | PST | 2015-12-12 05:30 | 0 | Approved | 50
2015-12-12T13:45:00Z | 2015-12-12 05:45 | PST | 2015-12-12 05:45 | 0 | Approved | 50
2015-12-12T14:00:00Z | 2015-12-12 06:00 | PST | 2015-12-12 06:00 | 0 | Approved | 50
2015-12-12T14:15:00Z | 2015-12-12 06:15 | PST | 2015-12-12 06:15 | 0 | Approved | 50
2015-12-12T14:30:00Z | 2015-12-12 06:30 | PST | 2015-12-12 06:30 | 0 | Approved | 50
2015-12-12T14:45:00Z | 2015-12-12 06:45 | PST | 2015-12-12 06:45 | 0 | Approved | 50
2015-12-12T15:00:00Z | 2015-12-12 07:00 | PST | 2015-12-12 07:00 | 0 | Approved | 50
2015-12-12T15:15:00Z | 2015-12-12 07:15 | PST | 2015-12-12 07:15 | 0 | Approved | 50
2015-12-12T15:30:00Z | 2015-12-12 07:30 | PST | 2015-12-12 07:30 | 0 | Approved | 50
2015-12-12T15:45:00Z | 2015-12-12 07:45 | PST | 2015-12-12 07:45 | 0 | Approved | 50
2015-12-12T16:00:00Z | 2015-12-12 08:00 | PST | 2015-12-12 08:00 | 0 | Approved | 50
2015-12-12T16:15:00Z | 2015-12-12 08:15 | PST | 2015-12-12 08:15 | 0 | Approved | 50
2015-12-12T16:30:00Z | 2015-12-12 08:30 | PST | 2015-12-12 08:30 | 0 | Approved | 50
2015-12-12T16:45:00Z | 2015-12-12 08:45 | PST | 2015-12-12 08:45 | 0 | Approved | 50
2015-12-12T17:00:00Z | 2015-12-12 09:00 | PST | 2015-12-12 09:00 | 0 | Approved | 50
2015-12-12T17:15:00Z | 2015-12-12 09:15 | PST | 2015-12-12 09:15 | 0 | Approved | 50
2015-12-12T17:30:00Z | 2015-12-12 09:30 | PST | 2015-12-12 09:30 | 0 | Approved | 50
2015-12-12T17:45:00Z | 2015-12-12 09:45 | PST | 2015-12-12 09:45 | 0 | Approved | 50
2015-12-12T18:00:00Z | 2015-12-12 10:00 | PST | 2015-12-12 10:00 | 0 | Approved | 50
2015-12-12T18:15:00Z | 2015-12-12 10:15 | PST | 2015-12-12 10:15 | 0 | Approved | 50
2015-12-12T18:30:00Z | 2015-12-12 10:30 | PST | 2015-12-12 10:30 | 0 | Approved | 50
2015-12-12T18:45:00Z | 2015-12-12 10:45 | PST | 2015-12-12 10:45 | 0 | Approved | 50
2015-12-12T19:00:00Z | 2015-12-12 11:00 | PST | 2015-12-12 11:00 | 0 | Approved | 50
2015-12-12T19:15:00Z | 2015-12-12 11:15 | PST | 2015-12-12 11:15 | 0 | Approved | 50
2015-12-12T19:30:00Z | 2015-12-12 11:30 | PST | 2015-12-12 11:30 | 0 | Approved | 50
2015-12-12T19:45:00Z | 2015-12-12 11:45 | PST | 2015-12-12 11:45 | 0 | Approved | 50
2015-12-12T20:00:00Z | 2015-12-12 12:00 | PST | 2015-12-12 12:00 | 0 | Approved | 50
2015-12-12T20:15:00Z | 2015-12-12 12:15 | PST | 2015-12-12 12:15 | 0 | Approved | 50
2015-12-12T20:30:00Z | 2015-12-12 12:30 | PST | 2015-12-12 12:30 | 0 | Approved | 50
2015-12-12T20:45:00Z | 2015-12-12 12:45 | PST | 2015-12-12 12:45 | 0 | Approved | 50
2015-12-12T21:00:00Z | 2015-12-12 13:00 | PST | 2015-12-12 13:00 | 0 | Approved | 50
2015-12-12T21:15:00Z | 2015-12-12 13:15 | PST | 2015-12-12 13:15 | 0 | Approved | 50
2015-12-12T21:30:00Z | 2015-12-12 13:30 | PST | 2015-12-12 13:30 | 0 | Approved | 50
2015-12-12T21:45:00Z | 2015-12-12 13:45 | PST | 2015-12-12 13:45 | 0 | Approved | 50
2015-12-12T22:00:00Z | 2015-12-12 14:00 | PST | 2015-12-12 14:00 | 0 | Approved | 50
2015-12-12T22:15:00Z | 2015-12-12 14:15 | PST | 2015-12-12 14:15 | 0 | Approved | 50
2015-12-12T22:30:00Z | 2015-12-12 14:30 | PST | 2015-12-12 14:30 | 0 | Approved | 50
2015-12-12T22:45:00Z | 2015-12-12 14:45 | PST | 2015-12-12 14:45 | 0 | Approved | 50
2015-12-12T23:00:00Z | 2015-12-12 15:00 | PST | 2015-12-12 15:00 | 0 | Approved | 50
2015-12-12T23:15:00Z | 2015-12-12 15:15 | PST | 2015-12-12 15:15 | 0 | Approved | 50
2015-12-12T23:30:00Z | 2015-12-12 15:30 | PST | 2015-12-12 15:30 | 0 | Approved | 50
2015-12-12T23:45:00Z | 2015-12-12 15:45 | PST | 2015-12-12 15:45 | 0 | Approved | 50
2015-12-13T00:00:00Z | 2015-12-12 16:00 | PST | 2015-12-12 16:00 | 0 | Approved | 50
2015-12-13T00:15:00Z | 2015-12-12 16:15 | PST | 2015-12-12 16:15 | 0 | Approved | 50
2015-12-13T00:30:00Z | 2015-12-12 16:30 | PST | 2015-12-12 16:30 | 0 | Approved | 50
2015-12-13T00:45:00Z | 2015-12-12 16:45 | PST | 2015-12-12 16:45 | 0 | Approved | 50
2015-12-13T01:00:00Z | 2015-12-12 17:00 | PST | 2015-12-12 17:00 | 0 | Approved | 50
2015-12-13T01:15:00Z | 2015-12-12 17:15 | PST | 2015-12-12 17:15 | 0 | Approved | 50
2015-12-13T01:30:00Z | 2015-12-12 17:30 | PST | 2015-12-12 17:30 | 0 | Approved | 50
2015-12-13T01:45:00Z | 2015-12-12 17:45 | PST | 2015-12-12 17:45 | 0 | Approved | 50
2015-12-13T02:00:00Z | 2015-12-12 18:00 | PST | 2015-12-12 18:00 | 0 | Approved | 50
2015-12-13T02:15:00Z | 2015-12-12 18:15 | PST | 2015-12-12 18:15 | 0 | Approved | 50
2015-12-13T02:30:00Z | 2015-12-12 18:30 | PST | 2015-12-12 18:30 | 0 | Approved | 50
2015-12-13T02:45:00Z | 2015-12-12 18:45 | PST | 2015-12-12 18:45 | 0 | Approved | 50
2015-12-13T03:00:00Z | 2015-12-12 19:00 | PST | 2015-12-12 19:00 | 0 | Approved | 50
2015-12-13T03:15:00Z | 2015-12-12 19:15 | PST | 2015-12-12 19:15 | 0 | Approved | 50
2015-12-13T03:30:00Z | 2015-12-12 19:30 | PST | 2015-12-12 19:30 | 0 | Approved | 50
2015-12-13T03:45:00Z | 2015-12-12 19:45 | PST | 2015-12-12 19:45 | 0 | Approved | 50
2015-12-13T04:00:00Z | 2015-12-12 20:00 | PST | 2015-12-12 20:00 | 0 | Approved | 50
2015-12-13T04:15:00Z | 2015-12-12 20:15 | PST | 2015-12-12 20:15 | 0 | Approved | 50
2015-12-13T04:30:00Z | 2015-12-12 20:30 | PST | 2015-12-12 20:30 | 0 | Approved | 50
2015-12-13T04:45:00Z | 2015-12-12 20:45 | PST | 2015-12-12 20:45 | 0 | Approved | 50
2015-12-13T05:00:00Z | 2015-12-12 21:00 | PST | 2015-12-12 21:00 | 0 | Approved | 50
2015-12-13T05:15:00Z | 2015-12-12 21:15 | PST | 2015-12-12 21:15 | 0 | Approved | 50
2015-12-13T05:30:00Z | 2015-12-12 21:30 | PST | 2015-12-12 21:30 | 0 | Approved | 50
2015-12-13T05:45:00Z | 2015-12-12 21:45 | PST | 2015-12-12 21:45 | 0 | Approved | 50
2015-12-13T06:00:00Z | 2015-12-12 22:00 | PST | 2015-12-12 22:00 | 0 | Approved | 50
2015-12-13T06:15:00Z | 2015-12-12 22:15 | PST | 2015-12-12 22:15 | 0 | Approved | 50
2015-12-13T06:30:00Z | 2015-12-12 22:30 | PST | 2015-12-12 22:30 | 0 | Approved | 50
2015-12-13T06:45:00Z | 2015-12-12 22:45 | PST | 2015-12-12 22:45 | 0 | Approved | 50
2015-12-13T07:00:00Z | 2015-12-12 23:00 | PST | 2015-12-12 23:00 | 0 | Approved | 50
2015-12-13T07:15:00Z | 2015-12-12 23:15 | PST | 2015-12-12 23:15 | 0 | Approved | 50
2015-12-13T07:30:00Z | 2015-12-12 23:30 | PST | 2015-12-12 23:30 | 0 | Approved | 50
2015-12-13T07:45:00Z | 2015-12-12 23:45 | PST | 2015-12-12 23:45 | 0 | Approved | 50
2015-12-13T08:00:00Z | 2015-12-13 | PST | 2015-12-13 | 0 | Approved | 50
2015-12-13T08:15:00Z | 2015-12-13 00:15 | PST | 2015-12-13 00:15 | 0 | Approved | 50
2015-12-13T08:30:00Z | 2015-12-13 00:30 | PST | 2015-12-13 00:30 | 0 | Approved | 50
2015-12-13T08:45:00Z | 2015-12-13 00:45 | PST | 2015-12-13 00:45 | 0 | Approved | 50
2015-12-13T09:00:00Z | 2015-12-13 01:00 | PST | 2015-12-13 01:00 | 0 | Approved | 50
2015-12-13T09:15:00Z | 2015-12-13 01:15 | PST | 2015-12-13 01:15 | 0 | Approved | 50
2015-12-13T09:30:00Z | 2015-12-13 01:30 | PST | 2015-12-13 01:30 | 0 | Approved | 50
2015-12-13T09:45:00Z | 2015-12-13 01:45 | PST | 2015-12-13 01:45 | 0 | Approved | 50
2015-12-13T10:00:00Z | 2015-12-13 02:00 | PST | 2015-12-13 02:00 | 0 | Approved | 50
2015-12-13T10:15:00Z | 2015-12-13 02:15 | PST | 2015-12-13 02:15 | 0 | Approved | 50
2015-12-13T10:30:00Z | 2015-12-13 02:30 | PST | 2015-12-13 02:30 | 0 | Approved | 50
2015-12-13T10:45:00Z | 2015-12-13 02:45 | PST | 2015-12-13 02:45 | 0 | Approved | 50
2015-12-13T11:00:00Z | 2015-12-13 03:00 | PST | 2015-12-13 03:00 | 0 | Approved | 50
2015-12-13T11:15:00Z | 2015-12-13 03:15 | PST | 2015-12-13 03:15 | 0 | Approved | 50
2015-12-13T11:30:00Z | 2015-12-13 03:30 | PST | 2015-12-13 03:30 | 0 | Approved | 50
2015-12-13T11:45:00Z | 2015-12-13 03:45 | PST | 2015-12-13 03:45 | 0 | Approved | 50
2015-12-13T12:00:00Z | 2015-12-13 04:00 | PST | 2015-12-13 04:00 | 0 | Approved | 50
2015-12-13T12:15:00Z | 2015-12-13 04:15 | PST | 2015-12-13 04:15 | 0 | Approved | 50
2015-12-13T12:30:00Z | 2015-12-13 04:30 | PST | 2015-12-13 04:30 | 0 | Approved | 50
2015-12-13T12:45:00Z | 2015-12-13 04:45 | PST | 2015-12-13 04:45 | 0 | Approved | 50
2015-12-13T13:00:00Z | 2015-12-13 05:00 | PST | 2015-12-13 05:00 | 0 | Approved | 50
2015-12-13T13:15:00Z | 2015-12-13 05:15 | PST | 2015-12-13 05:15 | 0 | Approved | 50
2015-12-13T13:30:00Z | 2015-12-13 05:30 | PST | 2015-12-13 05:30 | 0 | Approved | 50
2015-12-13T13:45:00Z | 2015-12-13 05:45 | PST | 2015-12-13 05:45 | 0 | Approved | 50
2015-12-13T14:00:00Z | 2015-12-13 06:00 | PST | 2015-12-13 06:00 | 0 | Approved | 50
2015-12-13T14:15:00Z | 2015-12-13 06:15 | PST | 2015-12-13 06:15 | 0 | Approved | 50
2015-12-13T14:30:00Z | 2015-12-13 06:30 | PST | 2015-12-13 06:30 | 0 | Approved | 50
2015-12-13T14:45:00Z | 2015-12-13 06:45 | PST | 2015-12-13 06:45 | 0 | Approved | 50
2015-12-13T15:00:00Z | 2015-12-13 07:00 | PST | 2015-12-13 07:00 | 0 | Approved | 50
2015-12-13T15:15:00Z | 2015-12-13 07:15 | PST | 2015-12-13 07:15 | 0 | Approved | 50
2015-12-13T15:30:00Z | 2015-12-13 07:30 | PST | 2015-12-13 07:30 | 0 | Approved | 50
2015-12-13T15:45:00Z | 2015-12-13 07:45 | PST | 2015-12-13 07:45 | 0 | Approved | 50
2015-12-13T16:00:00Z | 2015-12-13 08:00 | PST | 2015-12-13 08:00 | 0 | Approved | 50
2015-12-13T16:15:00Z | 2015-12-13 08:15 | PST | 2015-12-13 08:15 | 0 | Approved | 50
2015-12-13T16:30:00Z | 2015-12-13 08:30 | PST | 2015-12-13 08:30 | 0 | Approved | 50
2015-12-13T16:45:00Z | 2015-12-13 08:45 | PST | 2015-12-13 08:45 | 0 | Approved | 50
2015-12-13T17:00:00Z | 2015-12-13 09:00 | PST | 2015-12-13 09:00 | 0 | Approved | 50
2015-12-13T17:15:00Z | 2015-12-13 09:15 | PST | 2015-12-13 09:15 | 0 | Approved | 50
2015-12-13T17:30:00Z | 2015-12-13 09:30 | PST | 2015-12-13 09:30 | 0 | Approved | 50
2015-12-13T17:45:00Z | 2015-12-13 09:45 | PST | 2015-12-13 09:45 | 0 | Approved | 50
2015-12-13T18:00:00Z | 2015-12-13 10:00 | PST | 2015-12-13 10:00 | 0 | Approved | 50
2015-12-13T18:15:00Z | 2015-12-13 10:15 | PST | 2015-12-13 10:15 | 0 | Approved | 50
2015-12-13T18:30:00Z | 2015-12-13 10:30 | PST | 2015-12-13 10:30 | 0 | Approved | 50
2015-12-13T18:45:00Z | 2015-12-13 10:45 | PST | 2015-12-13 10:45 | 0 | Approved | 50
2015-12-13T19:00:00Z | 2015-12-13 11:00 | PST | 2015-12-13 11:00 | 0 | Approved | 50
2015-12-13T19:15:00Z | 2015-12-13 11:15 | PST | 2015-12-13 11:15 | 0 | Approved | 50
2015-12-13T19:30:00Z | 2015-12-13 11:30 | PST | 2015-12-13 11:30 | 0 | Approved | 50
2015-12-13T19:45:00Z | 2015-12-13 11:45 | PST | 2015-12-13 11:45 | 0 | Approved | 50
2015-12-13T20:00:00Z | 2015-12-13 12:00 | PST | 2015-12-13 12:00 | 0 | Approved | 50
2015-12-13T20:15:00Z | 2015-12-13 12:15 | PST | 2015-12-13 12:15 | 0 | Approved | 50
2015-12-13T20:30:00Z | 2015-12-13 12:30 | PST | 2015-12-13 12:30 | 0 | Approved | 50
2015-12-13T20:45:00Z | 2015-12-13 12:45 | PST | 2015-12-13 12:45 | 0 | Approved | 50
2015-12-13T21:00:00Z | 2015-12-13 13:00 | PST | 2015-12-13 13:00 | 0 | Approved | 50
2015-12-13T21:15:00Z | 2015-12-13 13:15 | PST | 2015-12-13 13:15 | 0 | Approved | 50
2015-12-13T21:30:00Z | 2015-12-13 13:30 | PST | 2015-12-13 13:30 | 0 | Approved | 50
2015-12-13T21:45:00Z | 2015-12-13 13:45 | PST | 2015-12-13 13:45 | 0 | Approved | 50
2015-12-13T22:00:00Z | 2015-12-13 14:00 | PST | 2015-12-13 14:00 | 0 | Approved | 50
2015-12-13T22:15:00Z | 2015-12-13 14:15 | PST | 2015-12-13 14:15 | 0 | Approved | 50
2015-12-13T22:30:00Z | 2015-12-13 14:30 | PST | 2015-12-13 14:30 | 0 | Approved | 50
2015-12-13T22:45:00Z | 2015-12-13 14:45 | PST | 2015-12-13 14:45 | 0 | Approved | 50
2015-12-13T23:00:00Z | 2015-12-13 15:00 | PST | 2015-12-13 15:00 | 0 | Approved | 50
2015-12-13T23:15:00Z | 2015-12-13 15:15 | PST | 2015-12-13 15:15 | 0 | Approved | 50
2015-12-13T23:30:00Z | 2015-12-13 15:30 | PST | 2015-12-13 15:30 | 0 | Approved | 50
2015-12-13T23:45:00Z | 2015-12-13 15:45 | PST | 2015-12-13 15:45 | 0 | Approved | 50
2015-12-14T00:00:00Z | 2015-12-13 16:00 | PST | 2015-12-13 16:00 | 0 | Approved | 50
2015-12-14T00:15:00Z | 2015-12-13 16:15 | PST | 2015-12-13 16:15 | 0 | Approved | 50
2015-12-14T00:30:00Z | 2015-12-13 16:30 | PST | 2015-12-13 16:30 | 0 | Approved | 50
2015-12-14T00:45:00Z | 2015-12-13 16:45 | PST | 2015-12-13 16:45 | 0 | Approved | 50
2015-12-14T01:00:00Z | 2015-12-13 17:00 | PST | 2015-12-13 17:00 | 0 | Approved | 50
2015-12-14T01:15:00Z | 2015-12-13 17:15 | PST | 2015-12-13 17:15 | 0 | Approved | 50
2015-12-14T01:30:00Z | 2015-12-13 17:30 | PST | 2015-12-13 17:30 | 0 | Approved | 50
2015-12-14T01:45:00Z | 2015-12-13 17:45 | PST | 2015-12-13 17:45 | 0 | Approved | 50
2015-12-14T02:00:00Z | 2015-12-13 18:00 | PST | 2015-12-13 18:00 | 0 | Approved | 50
2015-12-14T02:15:00Z | 2015-12-13 18:15 | PST | 2015-12-13 18:15 | 0 | Approved | 50
2015-12-14T02:30:00Z | 2015-12-13 18:30 | PST | 2015-12-13 18:30 | 0 | Approved | 50
2015-12-14T02:45:00Z | 2015-12-13 18:45 | PST | 2015-12-13 18:45 | 0 | Approved | 50
2015-12-14T03:00:00Z | 2015-12-13 19:00 | PST | 2015-12-13 19:00 | 0 | Approved | 50
2015-12-14T03:15:00Z | 2015-12-13 19:15 | PST | 2015-12-13 19:15 | 0 | Approved | 50
2015-12-14T03:30:00Z | 2015-12-13 19:30 | PST | 2015-12-13 19:30 | 0 | Approved | 50
2015-12-14T03:45:00Z | 2015-12-13 19:45 | PST | 2015-12-13 19:45 | 0 | Approved | 50
2015-12-14T04:00:00Z | 2015-12-13 20:00 | PST | 2015-12-13 20:00 | 0 | Approved | 50
2015-12-14T04:15:00Z | 2015-12-13 20:15 | PST | 2015-12-13 20:15 | 0 | Approved | 50
2015-12-14T04:30:00Z | 2015-12-13 20:30 | PST | 2015-12-13 20:30 | 0 | Approved | 50
2015-12-14T04:45:00Z | 2015-12-13 20:45 | PST | 2015-12-13 20:45 | 0 | Approved | 50
2015-12-14T05:00:00Z | 2015-12-13 21:00 | PST | 2015-12-13 21:00 | 0 | Approved | 50
2015-12-14T05:15:00Z | 2015-12-13 21:15 | PST | 2015-12-13 21:15 | 0 | Approved | 50
2015-12-14T05:30:00Z | 2015-12-13 21:30 | PST | 2015-12-13 21:30 | 0 | Approved | 50
2015-12-14T05:45:00Z | 2015-12-13 21:45 | PST | 2015-12-13 21:45 | 0 | Approved | 50
2015-12-14T06:00:00Z | 2015-12-13 22:00 | PST | 2015-12-13 22:00 | 0 | Approved | 50
2015-12-14T06:15:00Z | 2015-12-13 22:15 | PST | 2015-12-13 22:15 | 0 | Approved | 50
2015-12-14T06:30:00Z | 2015-12-13 22:30 | PST | 2015-12-13 22:30 | 0 | Approved | 50
2015-12-14T06:45:00Z | 2015-12-13 22:45 | PST | 2015-12-13 22:45 | 0 | Approved | 50
2015-12-14T07:00:00Z | 2015-12-13 23:00 | PST | 2015-12-13 23:00 | 0 | Approved | 50
2015-12-14T07:15:00Z | 2015-12-13 23:15 | PST | 2015-12-13 23:15 | 0 | Approved | 50
2015-12-14T07:30:00Z | 2015-12-13 23:30 | PST | 2015-12-13 23:30 | 0 | Approved | 50
2015-12-14T07:45:00Z | 2015-12-13 23:45 | PST | 2015-12-13 23:45 | 0 | Approved | 50
2015-12-14T08:00:00Z | 2015-12-14 | PST | 2015-12-14 | 0 | Approved | 50
2015-12-14T08:15:00Z | 2015-12-14 00:15 | PST | 2015-12-14 00:15 | 0 | Approved | 50
2015-12-14T08:30:00Z | 2015-12-14 00:30 | PST | 2015-12-14 00:30 | 0 | Approved | 50
2015-12-14T08:45:00Z | 2015-12-14 00:45 | PST | 2015-12-14 00:45 | 0 | Approved | 50
2015-12-14T09:00:00Z | 2015-12-14 01:00 | PST | 2015-12-14 01:00 | 0 | Approved | 50
2015-12-14T09:15:00Z | 2015-12-14 01:15 | PST | 2015-12-14 01:15 | 0 | Approved | 50
2015-12-14T09:30:00Z | 2015-12-14 01:30 | PST | 2015-12-14 01:30 | 0 | Approved | 50
2015-12-14T09:45:00Z | 2015-12-14 01:45 | PST | 2015-12-14 01:45 | 0 | Approved | 50
2015-12-14T10:00:00Z | 2015-12-14 02:00 | PST | 2015-12-14 02:00 | 0 | Approved | 50
2015-12-14T10:15:00Z | 2015-12-14 02:15 | PST | 2015-12-14 02:15 | 0 | Approved | 50
2015-12-14T10:30:00Z | 2015-12-14 02:30 | PST | 2015-12-14 02:30 | 0 | Approved | 50
2015-12-14T10:45:00Z | 2015-12-14 02:45 | PST | 2015-12-14 02:45 | 0 | Approved | 50
2015-12-14T11:00:00Z | 2015-12-14 03:00 | PST | 2015-12-14 03:00 | 0 | Approved | 50
2015-12-14T11:15:00Z | 2015-12-14 03:15 | PST | 2015-12-14 03:15 | 0 | Approved | 50
2015-12-14T11:30:00Z | 2015-12-14 03:30 | PST | 2015-12-14 03:30 | 0 | Approved | 50
2015-12-14T11:45:00Z | 2015-12-14 03:45 | PST | 2015-12-14 03:45 | 0 | Approved | 50
2015-12-14T12:00:00Z | 2015-12-14 04:00 | PST | 2015-12-14 04:00 | 0 | Approved | 50
2015-12-14T12:15:00Z | 2015-12-14 04:15 | PST | 2015-12-14 04:15 | 0 | Approved | 50
2015-12-14T12:30:00Z | 2015-12-14 04:30 | PST | 2015-12-14 04:30 | 0 | Approved | 50
2015-12-14T12:45:00Z | 2015-12-14 04:45 | PST | 2015-12-14 04:45 | 0 | Approved | 50
2015-12-14T13:00:00Z | 2015-12-14 05:00 | PST | 2015-12-14 05:00 | 0 | Approved | 50
2015-12-14T13:15:00Z | 2015-12-14 05:15 | PST | 2015-12-14 05:15 | 0 | Approved | 50
2015-12-14T13:30:00Z | 2015-12-14 05:30 | PST | 2015-12-14 05:30 | 0 | Approved | 50
2015-12-14T13:45:00Z | 2015-12-14 05:45 | PST | 2015-12-14 05:45 | 0 | Approved | 50
2015-12-14T14:00:00Z | 2015-12-14 06:00 | PST | 2015-12-14 06:00 | 0 | Approved | 50
2015-12-14T14:15:00Z | 2015-12-14 06:15 | PST | 2015-12-14 06:15 | 0 | Approved | 50
2015-12-14T14:30:00Z | 2015-12-14 06:30 | PST | 2015-12-14 06:30 | 0 | Approved | 50
2015-12-14T14:45:00Z | 2015-12-14 06:45 | PST | 2015-12-14 06:45 | 0 | Approved | 50
2015-12-14T15:00:00Z | 2015-12-14 07:00 | PST | 2015-12-14 07:00 | 0 | Approved | 50
2015-12-14T15:15:00Z | 2015-12-14 07:15 | PST | 2015-12-14 07:15 | 0 | Approved | 50
2015-12-14T15:30:00Z | 2015-12-14 07:30 | PST | 2015-12-14 07:30 | 0 | Approved | 50
2015-12-14T15:45:00Z | 2015-12-14 07:45 | PST | 2015-12-14 07:45 | 0 | Approved | 50
2015-12-14T16:00:00Z | 2015-12-14 08:00 | PST | 2015-12-14 08:00 | 0 | Approved | 50
2015-12-14T16:15:00Z | 2015-12-14 08:15 | PST | 2015-12-14 08:15 | 0 | Approved | 50
2015-12-14T16:30:00Z | 2015-12-14 08:30 | PST | 2015-12-14 08:30 | 0 | Approved | 50
2015-12-14T16:45:00Z | 2015-12-14 08:45 | PST | 2015-12-14 08:45 | 0 | Approved | 50
2015-12-14T17:00:00Z | 2015-12-14 09:00 | PST | 2015-12-14 09:00 | 0 | Approved | 50
2015-12-14T17:15:00Z | 2015-12-14 09:15 | PST | 2015-12-14 09:15 | 0 | Approved | 50
2015-12-14T17:30:00Z | 2015-12-14 09:30 | PST | 2015-12-14 09:30 | 0 | Approved | 50
2015-12-14T17:45:00Z | 2015-12-14 09:45 | PST | 2015-12-14 09:45 | 0 | Approved | 50
2015-12-14T18:00:00Z | 2015-12-14 10:00 | PST | 2015-12-14 10:00 | 0 | Approved | 50
2015-12-14T18:15:00Z | 2015-12-14 10:15 | PST | 2015-12-14 10:15 | 0 | Approved | 50
2015-12-14T18:30:00Z | 2015-12-14 10:30 | PST | 2015-12-14 10:30 | 0 | Approved | 50
2015-12-14T18:45:00Z | 2015-12-14 10:45 | PST | 2015-12-14 10:45 | 0 | Approved | 50
2015-12-14T19:00:00Z | 2015-12-14 11:00 | PST | 2015-12-14 11:00 | 0 | Approved | 50
2015-12-14T19:15:00Z | 2015-12-14 11:15 | PST | 2015-12-14 11:15 | 0 | Approved | 50
2015-12-14T19:30:00Z | 2015-12-14 11:30 | PST | 2015-12-14 11:30 | 0 | Approved | 50
2015-12-14T19:45:00Z | 2015-12-14 11:45 | PST | 2015-12-14 11:45 | 0 | Approved | 50
2015-12-14T20:00:00Z | 2015-12-14 12:00 | PST | 2015-12-14 12:00 | 0 | Approved | 50
2015-12-14T20:15:00Z | 2015-12-14 12:15 | PST | 2015-12-14 12:15 | 0 | Approved | 50
2015-12-14T20:30:00Z | 2015-12-14 12:30 | PST | 2015-12-14 12:30 | 0 | Approved | 50
2015-12-14T20:45:00Z | 2015-12-14 12:45 | PST | 2015-12-14 12:45 | 0 | Approved | 50
2015-12-14T21:00:00Z | 2015-12-14 13:00 | PST | 2015-12-14 13:00 | 0 | Approved | 50
2015-12-14T21:15:00Z | 2015-12-14 13:15 | PST | 2015-12-14 13:15 | 0 | Approved | 50
2015-12-14T21:30:00Z | 2015-12-14 13:30 | PST | 2015-12-14 13:30 | 0 | Approved | 50
2015-12-14T21:45:00Z | 2015-12-14 13:45 | PST | 2015-12-14 13:45 | 0 | Approved | 50
2015-12-14T22:00:00Z | 2015-12-14 14:00 | PST | 2015-12-14 14:00 | 0 | Approved | 50
2015-12-14T22:15:00Z | 2015-12-14 14:15 | PST | 2015-12-14 14:15 | 0 | Approved | 50
2015-12-14T22:30:00Z | 2015-12-14 14:30 | PST | 2015-12-14 14:30 | 0 | Approved | 50
2015-12-14T22:45:00Z | 2015-12-14 14:45 | PST | 2015-12-14 14:45 | 0 | Approved | 50
2015-12-14T23:00:00Z | 2015-12-14 15:00 | PST | 2015-12-14 15:00 | 0 | Approved | 50
2015-12-14T23:15:00Z | 2015-12-14 15:15 | PST | 2015-12-14 15:15 | 0 | Approved | 50
2015-12-14T23:30:00Z | 2015-12-14 15:30 | PST | 2015-12-14 15:30 | 0 | Approved | 50
2015-12-14T23:45:00Z | 2015-12-14 15:45 | PST | 2015-12-14 15:45 | 0 | Approved | 50
2015-12-15T00:00:00Z | 2015-12-14 16:00 | PST | 2015-12-14 16:00 | 0 | Approved | 50
2015-12-15T00:15:00Z | 2015-12-14 16:15 | PST | 2015-12-14 16:15 | 0 | Approved | 50
2015-12-15T00:30:00Z | 2015-12-14 16:30 | PST | 2015-12-14 16:30 | 0 | Approved | 50
2015-12-15T00:45:00Z | 2015-12-14 16:45 | PST | 2015-12-14 16:45 | 0 | Approved | 50
2015-12-15T01:00:00Z | 2015-12-14 17:00 | PST | 2015-12-14 17:00 | 0 | Approved | 50
2015-12-15T01:15:00Z | 2015-12-14 17:15 | PST | 2015-12-14 17:15 | 0 | Approved | 50
2015-12-15T01:30:00Z | 2015-12-14 17:30 | PST | 2015-12-14 17:30 | 0 | Approved | 50
2015-12-15T01:45:00Z | 2015-12-14 17:45 | PST | 2015-12-14 17:45 | 0 | Approved | 50
2015-12-15T02:00:00Z | 2015-12-14 18:00 | PST | 2015-12-14 18:00 | 0 | Approved | 50
2015-12-15T02:15:00Z | 2015-12-14 18:15 | PST | 2015-12-14 18:15 | 0 | Approved | 50
2015-12-15T02:30:00Z | 2015-12-14 18:30 | PST | 2015-12-14 18:30 | 0 | Approved | 50
2015-12-15T02:45:00Z | 2015-12-14 18:45 | PST | 2015-12-14 18:45 | 0 | Approved | 50
2015-12-15T03:00:00Z | 2015-12-14 19:00 | PST | 2015-12-14 19:00 | 0 | Approved | 50
2015-12-15T03:15:00Z | 2015-12-14 19:15 | PST | 2015-12-14 19:15 | 0 | Approved | 50
2015-12-15T03:30:00Z | 2015-12-14 19:30 | PST | 2015-12-14 19:30 | 0 | Approved | 50
2015-12-15T03:45:00Z | 2015-12-14 19:45 | PST | 2015-12-14 19:45 | 0 | Approved | 50
2015-12-15T04:00:00Z | 2015-12-14 20:00 | PST | 2015-12-14 20:00 | 0 | Approved | 50
2015-12-15T04:15:00Z | 2015-12-14 20:15 | PST | 2015-12-14 20:15 | 0 | Approved | 50
2015-12-15T04:30:00Z | 2015-12-14 20:30 | PST | 2015-12-14 20:30 | 0 | Approved | 50
2015-12-15T04:45:00Z | 2015-12-14 20:45 | PST | 2015-12-14 20:45 | 0 | Approved | 50
2015-12-15T05:00:00Z | 2015-12-14 21:00 | PST | 2015-12-14 21:00 | 0 | Approved | 50
2015-12-15T05:15:00Z | 2015-12-14 21:15 | PST | 2015-12-14 21:15 | 0 | Approved | 50
2015-12-15T05:30:00Z | 2015-12-14 21:30 | PST | 2015-12-14 21:30 | 0 | Approved | 50
2015-12-15T05:45:00Z | 2015-12-14 21:45 | PST | 2015-12-14 21:45 | 0 | Approved | 50
2015-12-15T06:00:00Z | 2015-12-14 22:00 | PST | 2015-12-14 22:00 | 0 | Approved | 50
2015-12-15T06:15:00Z | 2015-12-14 22:15 | PST | 2015-12-14 22:15 | 0 | Approved | 50
2015-12-15T06:30:00Z | 2015-12-14 22:30 | PST | 2015-12-14 22:30 | 0 | Approved | 50
2015-12-15T06:45:00Z | 2015-12-14 22:45 | PST | 2015-12-14 22:45 | 0 | Approved | 50
2015-12-15T07:00:00Z | 2015-12-14 23:00 | PST | 2015-12-14 23:00 | 0 | Approved | 50
2015-12-15T07:15:00Z | 2015-12-14 23:15 | PST | 2015-12-14 23:15 | 0 | Approved | 50
2015-12-15T07:30:00Z | 2015-12-14 23:30 | PST | 2015-12-14 23:30 | 0 | Approved | 50
2015-12-15T07:45:00Z | 2015-12-14 23:45 | PST | 2015-12-14 23:45 | 0 | Approved | 50
2015-12-15T08:00:00Z | 2015-12-15 | PST | 2015-12-15 | 0 | Approved | 50
2015-12-15T08:15:00Z | 2015-12-15 00:15 | PST | 2015-12-15 00:15 | 0 | Approved | 50
2015-12-15T08:30:00Z | 2015-12-15 00:30 | PST | 2015-12-15 00:30 | 0 | Approved | 50
2015-12-15T08:45:00Z | 2015-12-15 00:45 | PST | 2015-12-15 00:45 | 0 | Approved | 50
2015-12-15T09:00:00Z | 2015-12-15 01:00 | PST | 2015-12-15 01:00 | 0 | Approved | 50
2015-12-15T09:15:00Z | 2015-12-15 01:15 | PST | 2015-12-15 01:15 | 0 | Approved | 50
2015-12-15T09:30:00Z | 2015-12-15 01:30 | PST | 2015-12-15 01:30 | 0 | Approved | 50
2015-12-15T09:45:00Z | 2015-12-15 01:45 | PST | 2015-12-15 01:45 | 0 | Approved | 50
2015-12-15T10:00:00Z | 2015-12-15 02:00 | PST | 2015-12-15 02:00 | 0 | Approved | 50
2015-12-15T10:15:00Z | 2015-12-15 02:15 | PST | 2015-12-15 02:15 | 0 | Approved | 50
2015-12-15T10:30:00Z | 2015-12-15 02:30 | PST | 2015-12-15 02:30 | 0 | Approved | 50
2015-12-15T10:45:00Z | 2015-12-15 02:45 | PST | 2015-12-15 02:45 | 0 | Approved | 50
2015-12-15T11:00:00Z | 2015-12-15 03:00 | PST | 2015-12-15 03:00 | 0 | Approved | 50
2015-12-15T11:15:00Z | 2015-12-15 03:15 | PST | 2015-12-15 03:15 | 0 | Approved | 50
2015-12-15T11:30:00Z | 2015-12-15 03:30 | PST | 2015-12-15 03:30 | 0 | Approved | 50
2015-12-15T11:45:00Z | 2015-12-15 03:45 | PST | 2015-12-15 03:45 | 0 | Approved | 50
2015-12-15T12:00:00Z | 2015-12-15 04:00 | PST | 2015-12-15 04:00 | 0 | Approved | 50
2015-12-15T12:15:00Z | 2015-12-15 04:15 | PST | 2015-12-15 04:15 | 0 | Approved | 50
2015-12-15T12:30:00Z | 2015-12-15 04:30 | PST | 2015-12-15 04:30 | 0 | Approved | 50
2015-12-15T12:45:00Z | 2015-12-15 04:45 | PST | 2015-12-15 04:45 | 0 | Approved | 50
2015-12-15T13:00:00Z | 2015-12-15 05:00 | PST | 2015-12-15 05:00 | 0 | Approved | 50
2015-12-15T13:15:00Z | 2015-12-15 05:15 | PST | 2015-12-15 05:15 | 0 | Approved | 50
2015-12-15T13:30:00Z | 2015-12-15 05:30 | PST | 2015-12-15 05:30 | 0 | Approved | 50
2015-12-15T13:45:00Z | 2015-12-15 05:45 | PST | 2015-12-15 05:45 | 0 | Approved | 50
2015-12-15T14:00:00Z | 2015-12-15 06:00 | PST | 2015-12-15 06:00 | 0 | Approved | 50
2015-12-15T14:15:00Z | 2015-12-15 06:15 | PST | 2015-12-15 06:15 | 0 | Approved | 50
2015-12-15T14:30:00Z | 2015-12-15 06:30 | PST | 2015-12-15 06:30 | 0 | Approved | 50
2015-12-15T14:45:00Z | 2015-12-15 06:45 | PST | 2015-12-15 06:45 | 0 | Approved | 50
2015-12-15T15:00:00Z | 2015-12-15 07:00 | PST | 2015-12-15 07:00 | 0 | Approved | 50
2015-12-15T15:15:00Z | 2015-12-15 07:15 | PST | 2015-12-15 07:15 | 0 | Approved | 50
2015-12-15T15:30:00Z | 2015-12-15 07:30 | PST | 2015-12-15 07:30 | 0 | Approved | 50
2015-12-15T15:45:00Z | 2015-12-15 07:45 | PST | 2015-12-15 07:45 | 0 | Approved | 50
2015-12-15T16:00:00Z | 2015-12-15 08:00 | PST | 2015-12-15 08:00 | 0 | Approved | 50
2015-12-15T16:15:00Z | 2015-12-15 08:15 | PST | 2015-12-15 08:15 | 0 | Approved | 50
2015-12-15T16:30:00Z | 2015-12-15 08:30 | PST | 2015-12-15 08:30 | 0 | Approved | 50
2015-12-15T16:45:00Z | 2015-12-15 08:45 | PST | 2015-12-15 08:45 | 0 | Approved | 50
2015-12-15T17:00:00Z | 2015-12-15 09:00 | PST | 2015-12-15 09:00 | 0 | Approved | 50
2015-12-15T17:15:00Z | 2015-12-15 09:15 | PST | 2015-12-15 09:15 | 0 | Approved | 50
2015-12-15T17:30:00Z | 2015-12-15 09:30 | PST | 2015-12-15 09:30 | 0 | Approved | 50
2015-12-15T17:45:00Z | 2015-12-15 09:45 | PST | 2015-12-15 09:45 | 0 | Approved | 50
2015-12-15T18:00:00Z | 2015-12-15 10:00 | PST | 2015-12-15 10:00 | 0 | Approved | 50
2015-12-15T18:15:00Z | 2015-12-15 10:15 | PST | 2015-12-15 10:15 | 0 | Approved | 50
2015-12-15T18:30:00Z | 2015-12-15 10:30 | PST | 2015-12-15 10:30 | 0 | Approved | 50
2015-12-15T18:45:00Z | 2015-12-15 10:45 | PST | 2015-12-15 10:45 | 0 | Approved | 50
2015-12-15T19:00:00Z | 2015-12-15 11:00 | PST | 2015-12-15 11:00 | 0 | Approved | 50
2015-12-15T19:15:00Z | 2015-12-15 11:15 | PST | 2015-12-15 11:15 | 0 | Approved | 50
2015-12-15T19:30:00Z | 2015-12-15 11:30 | PST | 2015-12-15 11:30 | 0 | Approved | 50
2015-12-15T19:45:00Z | 2015-12-15 11:45 | PST | 2015-12-15 11:45 | 0 | Approved | 50
2015-12-15T20:00:00Z | 2015-12-15 12:00 | PST | 2015-12-15 12:00 | 0 | Approved | 50
2015-12-15T20:15:00Z | 2015-12-15 12:15 | PST | 2015-12-15 12:15 | 0 | Approved | 50
2015-12-15T20:30:00Z | 2015-12-15 12:30 | PST | 2015-12-15 12:30 | 0 | Approved | 50
2015-12-15T20:45:00Z | 2015-12-15 12:45 | PST | 2015-12-15 12:45 | 0 | Approved | 50
2015-12-15T21:00:00Z | 2015-12-15 13:00 | PST | 2015-12-15 13:00 | 0 | Approved | 50
2015-12-15T21:15:00Z | 2015-12-15 13:15 | PST | 2015-12-15 13:15 | 0 | Approved | 50
2015-12-15T21:30:00Z | 2015-12-15 13:30 | PST | 2015-12-15 13:30 | 0 | Approved | 50
2015-12-15T21:45:00Z | 2015-12-15 13:45 | PST | 2015-12-15 13:45 | 0 | Approved | 50
2015-12-15T22:00:00Z | 2015-12-15 14:00 | PST | 2015-12-15 14:00 | 0 | Approved | 50
2015-12-15T22:15:00Z | 2015-12-15 14:15 | PST | 2015-12-15 14:15 | 0 | Approved | 50
2015-12-15T22:30:00Z | 2015-12-15 14:30 | PST | 2015-12-15 14:30 | 0 | Approved | 50
2015-12-15T22:45:00Z | 2015-12-15 14:45 | PST | 2015-12-15 14:45 | 0 | Approved | 50
2015-12-15T23:00:00Z | 2015-12-15 15:00 | PST | 2015-12-15 15:00 | 0 | Approved | 50
2015-12-15T23:15:00Z | 2015-12-15 15:15 | PST | 2015-12-15 15:15 | 0 | Approved | 50
2015-12-15T23:30:00Z | 2015-12-15 15:30 | PST | 2015-12-15 15:30 | 0 | Approved | 50
2015-12-15T23:45:00Z | 2015-12-15 15:45 | PST | 2015-12-15 15:45 | 0 | Approved | 50
2015-12-16T00:00:00Z | 2015-12-15 16:00 | PST | 2015-12-15 16:00 | 0 | Approved | 50
2015-12-16T00:15:00Z | 2015-12-15 16:15 | PST | 2015-12-15 16:15 | 0 | Approved | 50
2015-12-16T00:30:00Z | 2015-12-15 16:30 | PST | 2015-12-15 16:30 | 0 | Approved | 50
2015-12-16T00:45:00Z | 2015-12-15 16:45 | PST | 2015-12-15 16:45 | 0 | Approved | 50
2015-12-16T01:00:00Z | 2015-12-15 17:00 | PST | 2015-12-15 17:00 | 0 | Approved | 50
2015-12-16T01:15:00Z | 2015-12-15 17:15 | PST | 2015-12-15 17:15 | 0 | Approved | 50
2015-12-16T01:30:00Z | 2015-12-15 17:30 | PST | 2015-12-15 17:30 | 0 | Approved | 50
2015-12-16T01:45:00Z | 2015-12-15 17:45 | PST | 2015-12-15 17:45 | 0 | Approved | 50
2015-12-16T02:00:00Z | 2015-12-15 18:00 | PST | 2015-12-15 18:00 | 0 | Approved | 50
2015-12-16T02:15:00Z | 2015-12-15 18:15 | PST | 2015-12-15 18:15 | 0 | Approved | 50
2015-12-16T02:30:00Z | 2015-12-15 18:30 | PST | 2015-12-15 18:30 | 0 | Approved | 50
2015-12-16T02:45:00Z | 2015-12-15 18:45 | PST | 2015-12-15 18:45 | 0 | Approved | 50
2015-12-16T03:00:00Z | 2015-12-15 19:00 | PST | 2015-12-15 19:00 | 0 | Approved | 50
2015-12-16T03:15:00Z | 2015-12-15 19:15 | PST | 2015-12-15 19:15 | 0 | Approved | 50
2015-12-16T03:30:00Z | 2015-12-15 19:30 | PST | 2015-12-15 19:30 | 0 | Approved | 50
2015-12-16T03:45:00Z | 2015-12-15 19:45 | PST | 2015-12-15 19:45 | 0 | Approved | 50
2015-12-16T04:00:00Z | 2015-12-15 20:00 | PST | 2015-12-15 20:00 | 0 | Approved | 50
2015-12-16T04:15:00Z | 2015-12-15 20:15 | PST | 2015-12-15 20:15 | 0 | Approved | 50
2015-12-16T04:30:00Z | 2015-12-15 20:30 | PST | 2015-12-15 20:30 | 0 | Approved | 50
2015-12-16T04:45:00Z | 2015-12-15 20:45 | PST | 2015-12-15 20:45 | 0 | Approved | 50
2015-12-16T05:00:00Z | 2015-12-15 21:00 | PST | 2015-12-15 21:00 | 0 | Approved | 50
2015-12-16T05:15:00Z | 2015-12-15 21:15 | PST | 2015-12-15 21:15 | 0 | Approved | 50
2015-12-16T05:30:00Z | 2015-12-15 21:30 | PST | 2015-12-15 21:30 | 0 | Approved | 50
2015-12-16T05:45:00Z | 2015-12-15 21:45 | PST | 2015-12-15 21:45 | 0 | Approved | 50
2015-12-16T06:00:00Z | 2015-12-15 22:00 | PST | 2015-12-15 22:00 | 0 | Approved | 50
2015-12-16T06:15:00Z | 2015-12-15 22:15 | PST | 2015-12-15 22:15 | 0 | Approved | 50
2015-12-16T06:30:00Z | 2015-12-15 22:30 | PST | 2015-12-15 22:30 | 0 | Approved | 50
2015-12-16T06:45:00Z | 2015-12-15 22:45 | PST | 2015-12-15 22:45 | 0 | Approved | 50
2015-12-16T07:00:00Z | 2015-12-15 23:00 | PST | 2015-12-15 23:00 | 0 | Approved | 50
2015-12-16T07:15:00Z | 2015-12-15 23:15 | PST | 2015-12-15 23:15 | 0 | Approved | 50
2015-12-16T07:30:00Z | 2015-12-15 23:30 | PST | 2015-12-15 23:30 | 0 | Approved | 50
2015-12-16T07:45:00Z | 2015-12-15 23:45 | PST | 2015-12-15 23:45 | 0 | Approved | 50
2015-12-16T08:00:00Z | 2015-12-16 | PST | 2015-12-16 | 0 | Approved | 50
2015-12-16T08:15:00Z | 2015-12-16 00:15 | PST | 2015-12-16 00:15 | 0 | Approved | 50
2015-12-16T08:30:00Z | 2015-12-16 00:30 | PST | 2015-12-16 00:30 | 0 | Approved | 50
2015-12-16T08:45:00Z | 2015-12-16 00:45 | PST | 2015-12-16 00:45 | 0 | Approved | 50
2015-12-16T09:00:00Z | 2015-12-16 01:00 | PST | 2015-12-16 01:00 | 0 | Approved | 50
2015-12-16T09:15:00Z | 2015-12-16 01:15 | PST | 2015-12-16 01:15 | 0 | Approved | 50
2015-12-16T09:30:00Z | 2015-12-16 01:30 | PST | 2015-12-16 01:30 | 0 | Approved | 50
2015-12-16T09:45:00Z | 2015-12-16 01:45 | PST | 2015-12-16 01:45 | 0 | Approved | 50
2015-12-16T10:00:00Z | 2015-12-16 02:00 | PST | 2015-12-16 02:00 | 0 | Approved | 50
2015-12-16T10:15:00Z | 2015-12-16 02:15 | PST | 2015-12-16 02:15 | 0 | Approved | 50
2015-12-16T10:30:00Z | 2015-12-16 02:30 | PST | 2015-12-16 02:30 | 0 | Approved | 50
2015-12-16T10:45:00Z | 2015-12-16 02:45 | PST | 2015-12-16 02:45 | 0 | Approved | 50
2015-12-16T11:00:00Z | 2015-12-16 03:00 | PST | 2015-12-16 03:00 | 0 | Approved | 50
2015-12-16T11:15:00Z | 2015-12-16 03:15 | PST | 2015-12-16 03:15 | 0 | Approved | 50
2015-12-16T11:30:00Z | 2015-12-16 03:30 | PST | 2015-12-16 03:30 | 0 | Approved | 50
2015-12-16T11:45:00Z | 2015-12-16 03:45 | PST | 2015-12-16 03:45 | 0 | Approved | 50
2015-12-16T12:00:00Z | 2015-12-16 04:00 | PST | 2015-12-16 04:00 | 0 | Approved | 50
2015-12-16T12:15:00Z | 2015-12-16 04:15 | PST | 2015-12-16 04:15 | 0 | Approved | 50
2015-12-16T12:30:00Z | 2015-12-16 04:30 | PST | 2015-12-16 04:30 | 0 | Approved | 50
2015-12-16T12:45:00Z | 2015-12-16 04:45 | PST | 2015-12-16 04:45 | 0 | Approved | 50
2015-12-16T13:00:00Z | 2015-12-16 05:00 | PST | 2015-12-16 05:00 | 0 | Approved | 50
2015-12-16T13:15:00Z | 2015-12-16 05:15 | PST | 2015-12-16 05:15 | 0 | Approved | 50
2015-12-16T13:30:00Z | 2015-12-16 05:30 | PST | 2015-12-16 05:30 | 0 | Approved | 50
2015-12-16T13:45:00Z | 2015-12-16 05:45 | PST | 2015-12-16 05:45 | 0 | Approved | 50
2015-12-16T14:00:00Z | 2015-12-16 06:00 | PST | 2015-12-16 06:00 | 0 | Approved | 50
2015-12-16T14:15:00Z | 2015-12-16 06:15 | PST | 2015-12-16 06:15 | 0 | Approved | 50
2015-12-16T14:30:00Z | 2015-12-16 06:30 | PST | 2015-12-16 06:30 | 0 | Approved | 50
2015-12-16T14:45:00Z | 2015-12-16 06:45 | PST | 2015-12-16 06:45 | 0 | Approved | 50
2015-12-16T15:00:00Z | 2015-12-16 07:00 | PST | 2015-12-16 07:00 | 0 | Approved | 50
2015-12-16T15:15:00Z | 2015-12-16 07:15 | PST | 2015-12-16 07:15 | 0 | Approved | 50
2015-12-16T15:30:00Z | 2015-12-16 07:30 | PST | 2015-12-16 07:30 | 0 | Approved | 50
2015-12-16T15:45:00Z | 2015-12-16 07:45 | PST | 2015-12-16 07:45 | 0 | Approved | 50
2015-12-16T16:00:00Z | 2015-12-16 08:00 | PST | 2015-12-16 08:00 | 0 | Approved | 50
2015-12-16T16:15:00Z | 2015-12-16 08:15 | PST | 2015-12-16 08:15 | 0 | Approved | 50
2015-12-16T16:30:00Z | 2015-12-16 08:30 | PST | 2015-12-16 08:30 | 0 | Approved | 50
2015-12-16T16:45:00Z | 2015-12-16 08:45 | PST | 2015-12-16 08:45 | 0 | Approved | 50
2015-12-16T17:00:00Z | 2015-12-16 09:00 | PST | 2015-12-16 09:00 | 0 | Approved | 50
2015-12-16T17:15:00Z | 2015-12-16 09:15 | PST | 2015-12-16 09:15 | 0 | Approved | 50
2015-12-16T17:30:00Z | 2015-12-16 09:30 | PST | 2015-12-16 09:30 | 0 | Approved | 50
2015-12-16T17:45:00Z | 2015-12-16 09:45 | PST | 2015-12-16 09:45 | 0 | Approved | 50
2015-12-16T18:00:00Z | 2015-12-16 10:00 | PST | 2015-12-16 10:00 | 0 | Approved | 50
2015-12-16T18:15:00Z | 2015-12-16 10:15 | PST | 2015-12-16 10:15 | 0 | Approved | 50
2015-12-16T18:30:00Z | 2015-12-16 10:30 | PST | 2015-12-16 10:30 | 0 | Approved | 50
2015-12-16T18:45:00Z | 2015-12-16 10:45 | PST | 2015-12-16 10:45 | 0 | Approved | 50
2015-12-16T19:00:00Z | 2015-12-16 11:00 | PST | 2015-12-16 11:00 | 0 | Approved | 50
2015-12-16T19:15:00Z | 2015-12-16 11:15 | PST | 2015-12-16 11:15 | 0 | Approved | 50
2015-12-16T19:30:00Z | 2015-12-16 11:30 | PST | 2015-12-16 11:30 | 0 | Approved | 50
2015-12-16T19:45:00Z | 2015-12-16 11:45 | PST | 2015-12-16 11:45 | 0 | Approved | 50
2015-12-16T20:00:00Z | 2015-12-16 12:00 | PST | 2015-12-16 12:00 | 0 | Approved | 50
2015-12-16T20:15:00Z | 2015-12-16 12:15 | PST | 2015-12-16 12:15 | 0 | Approved | 50
2015-12-16T20:30:00Z | 2015-12-16 12:30 | PST | 2015-12-16 12:30 | 0 | Approved | 50
2015-12-16T20:45:00Z | 2015-12-16 12:45 | PST | 2015-12-16 12:45 | 0 | Approved | 50
2015-12-16T21:00:00Z | 2015-12-16 13:00 | PST | 2015-12-16 13:00 | 0 | Approved | 50
2015-12-16T21:15:00Z | 2015-12-16 13:15 | PST | 2015-12-16 13:15 | 0 | Approved | 50
2015-12-16T21:30:00Z | 2015-12-16 13:30 | PST | 2015-12-16 13:30 | 0 | Approved | 50
2015-12-16T21:45:00Z | 2015-12-16 13:45 | PST | 2015-12-16 13:45 | 0 | Approved | 50
2015-12-16T22:00:00Z | 2015-12-16 14:00 | PST | 2015-12-16 14:00 | 0 | Approved | 50
2015-12-16T22:15:00Z | 2015-12-16 14:15 | PST | 2015-12-16 14:15 | 0 | Approved | 50
2015-12-16T22:30:00Z | 2015-12-16 14:30 | PST | 2015-12-16 14:30 | 0 | Approved | 50
2015-12-16T22:45:00Z | 2015-12-16 14:45 | PST | 2015-12-16 14:45 | 0 | Approved | 50
2015-12-16T23:00:00Z | 2015-12-16 15:00 | PST | 2015-12-16 15:00 | 0 | Approved | 50
2015-12-16T23:15:00Z | 2015-12-16 15:15 | PST | 2015-12-16 15:15 | 0 | Approved | 50
2015-12-16T23:30:00Z | 2015-12-16 15:30 | PST | 2015-12-16 15:30 | 0 | Approved | 50
2015-12-16T23:45:00Z | 2015-12-16 15:45 | PST | 2015-12-16 15:45 | 0 | Approved | 50
2015-12-17T00:00:00Z | 2015-12-16 16:00 | PST | 2015-12-16 16:00 | 0 | Approved | 50
2015-12-17T00:15:00Z | 2015-12-16 16:15 | PST | 2015-12-16 16:15 | 0 | Approved | 50
2015-12-17T00:30:00Z | 2015-12-16 16:30 | PST | 2015-12-16 16:30 | 0 | Approved | 50
2015-12-17T00:45:00Z | 2015-12-16 16:45 | PST | 2015-12-16 16:45 | 0 | Approved | 50
2015-12-17T01:00:00Z | 2015-12-16 17:00 | PST | 2015-12-16 17:00 | 0 | Approved | 50
2015-12-17T01:15:00Z | 2015-12-16 17:15 | PST | 2015-12-16 17:15 | 0 | Approved | 50
2015-12-17T01:30:00Z | 2015-12-16 17:30 | PST | 2015-12-16 17:30 | 0 | Approved | 50
2015-12-17T01:45:00Z | 2015-12-16 17:45 | PST | 2015-12-16 17:45 | 0 | Approved | 50
2015-12-17T02:00:00Z | 2015-12-16 18:00 | PST | 2015-12-16 18:00 | 0 | Approved | 50
2015-12-17T02:15:00Z | 2015-12-16 18:15 | PST | 2015-12-16 18:15 | 0 | Approved | 50
2015-12-17T02:30:00Z | 2015-12-16 18:30 | PST | 2015-12-16 18:30 | 0 | Approved | 50
2015-12-17T02:45:00Z | 2015-12-16 18:45 | PST | 2015-12-16 18:45 | 0 | Approved | 50
2015-12-17T03:00:00Z | 2015-12-16 19:00 | PST | 2015-12-16 19:00 | 0 | Approved | 50
2015-12-17T03:15:00Z | 2015-12-16 19:15 | PST | 2015-12-16 19:15 | 0 | Approved | 50
2015-12-17T03:30:00Z | 2015-12-16 19:30 | PST | 2015-12-16 19:30 | 0 | Approved | 50
2015-12-17T03:45:00Z | 2015-12-16 19:45 | PST | 2015-12-16 19:45 | 0 | Approved | 50
2015-12-17T04:00:00Z | 2015-12-16 20:00 | PST | 2015-12-16 20:00 | 0 | Approved | 50
2015-12-17T04:15:00Z | 2015-12-16 20:15 | PST | 2015-12-16 20:15 | 0 | Approved | 50
2015-12-17T04:30:00Z | 2015-12-16 20:30 | PST | 2015-12-16 20:30 | 0 | Approved | 50
2015-12-17T04:45:00Z | 2015-12-16 20:45 | PST | 2015-12-16 20:45 | 0 | Approved | 50
2015-12-17T05:00:00Z | 2015-12-16 21:00 | PST | 2015-12-16 21:00 | 0 | Approved | 50
2015-12-17T05:15:00Z | 2015-12-16 21:15 | PST | 2015-12-16 21:15 | 0 | Approved | 50
2015-12-17T05:30:00Z | 2015-12-16 21:30 | PST | 2015-12-16 21:30 | 0 | Approved | 50
2015-12-17T05:45:00Z | 2015-12-16 21:45 | PST | 2015-12-16 21:45 | 0 | Approved | 50
2015-12-17T06:00:00Z | 2015-12-16 22:00 | PST | 2015-12-16 22:00 | 0 | Approved | 50
2015-12-17T06:15:00Z | 2015-12-16 22:15 | PST | 2015-12-16 22:15 | 0 | Approved | 50
2015-12-17T06:30:00Z | 2015-12-16 22:30 | PST | 2015-12-16 22:30 | 0 | Approved | 50
2015-12-17T06:45:00Z | 2015-12-16 22:45 | PST | 2015-12-16 22:45 | 0 | Approved | 50
2015-12-17T07:00:00Z | 2015-12-16 23:00 | PST | 2015-12-16 23:00 | 0 | Approved | 50
2015-12-17T07:15:00Z | 2015-12-16 23:15 | PST | 2015-12-16 23:15 | 0 | Approved | 50
2015-12-17T07:30:00Z | 2015-12-16 23:30 | PST | 2015-12-16 23:30 | 0 | Approved | 50
2015-12-17T07:45:00Z | 2015-12-16 23:45 | PST | 2015-12-16 23:45 | 0 | Approved | 50
2015-12-17T08:00:00Z | 2015-12-17 | PST | 2015-12-17 | 0 | Approved | 50
2015-12-17T08:15:00Z | 2015-12-17 00:15 | PST | 2015-12-17 00:15 | 0 | Approved | 50
2015-12-17T08:30:00Z | 2015-12-17 00:30 | PST | 2015-12-17 00:30 | 0 | Approved | 50
2015-12-17T08:45:00Z | 2015-12-17 00:45 | PST | 2015-12-17 00:45 | 0 | Approved | 50
2015-12-17T09:00:00Z | 2015-12-17 01:00 | PST | 2015-12-17 01:00 | 0 | Approved | 50
2015-12-17T09:15:00Z | 2015-12-17 01:15 | PST | 2015-12-17 01:15 | 0 | Approved | 50
2015-12-17T09:30:00Z | 2015-12-17 01:30 | PST | 2015-12-17 01:30 | 0 | Approved | 50
2015-12-17T09:45:00Z | 2015-12-17 01:45 | PST | 2015-12-17 01:45 | 0 | Approved | 50
2015-12-17T10:00:00Z | 2015-12-17 02:00 | PST | 2015-12-17 02:00 | 0 | Approved | 50
2015-12-17T10:15:00Z | 2015-12-17 02:15 | PST | 2015-12-17 02:15 | 0 | Approved | 50
2015-12-17T10:30:00Z | 2015-12-17 02:30 | PST | 2015-12-17 02:30 | 0 | Approved | 50
2015-12-17T10:45:00Z | 2015-12-17 02:45 | PST | 2015-12-17 02:45 | 0 | Approved | 50
2015-12-17T11:00:00Z | 2015-12-17 03:00 | PST | 2015-12-17 03:00 | 0 | Approved | 50
2015-12-17T11:15:00Z | 2015-12-17 03:15 | PST | 2015-12-17 03:15 | 0 | Approved | 50
2015-12-17T11:30:00Z | 2015-12-17 03:30 | PST | 2015-12-17 03:30 | 0 | Approved | 50
2015-12-17T11:45:00Z | 2015-12-17 03:45 | PST | 2015-12-17 03:45 | 0 | Approved | 50
2015-12-17T12:00:00Z | 2015-12-17 04:00 | PST | 2015-12-17 04:00 | 0 | Approved | 50
2015-12-17T12:15:00Z | 2015-12-17 04:15 | PST | 2015-12-17 04:15 | 0 | Approved | 50
2015-12-17T12:30:00Z | 2015-12-17 04:30 | PST | 2015-12-17 04:30 | 0 | Approved | 50
2015-12-17T12:45:00Z | 2015-12-17 04:45 | PST | 2015-12-17 04:45 | 0 | Approved | 50
2015-12-17T13:00:00Z | 2015-12-17 05:00 | PST | 2015-12-17 05:00 | 0 | Approved | 50
2015-12-17T13:15:00Z | 2015-12-17 05:15 | PST | 2015-12-17 05:15 | 0 | Approved | 50
2015-12-17T13:30:00Z | 2015-12-17 05:30 | PST | 2015-12-17 05:30 | 0 | Approved | 50
2015-12-17T13:45:00Z | 2015-12-17 05:45 | PST | 2015-12-17 05:45 | 0 | Approved | 50
2015-12-17T14:00:00Z | 2015-12-17 06:00 | PST | 2015-12-17 06:00 | 0 | Approved | 50
2015-12-17T14:15:00Z | 2015-12-17 06:15 | PST | 2015-12-17 06:15 | 0 | Approved | 50
2015-12-17T14:30:00Z | 2015-12-17 06:30 | PST | 2015-12-17 06:30 | 0 | Approved | 50
2015-12-17T14:45:00Z | 2015-12-17 06:45 | PST | 2015-12-17 06:45 | 0 | Approved | 50
2015-12-17T15:00:00Z | 2015-12-17 07:00 | PST | 2015-12-17 07:00 | 0 | Approved | 50
2015-12-17T15:15:00Z | 2015-12-17 07:15 | PST | 2015-12-17 07:15 | 0 | Approved | 50
2015-12-17T15:30:00Z | 2015-12-17 07:30 | PST | 2015-12-17 07:30 | 0 | Approved | 50
2015-12-17T15:45:00Z | 2015-12-17 07:45 | PST | 2015-12-17 07:45 | 0 | Approved | 50
2015-12-17T16:00:00Z | 2015-12-17 08:00 | PST | 2015-12-17 08:00 | 0 | Approved | 50
2015-12-17T16:15:00Z | 2015-12-17 08:15 | PST | 2015-12-17 08:15 | 0 | Approved | 50
2015-12-17T16:30:00Z | 2015-12-17 08:30 | PST | 2015-12-17 08:30 | 0 | Approved | 50
2015-12-17T16:45:00Z | 2015-12-17 08:45 | PST | 2015-12-17 08:45 | 0 | Approved | 50
2015-12-17T17:00:00Z | 2015-12-17 09:00 | PST | 2015-12-17 09:00 | 0 | Approved | 50
2015-12-17T17:15:00Z | 2015-12-17 09:15 | PST | 2015-12-17 09:15 | 0 | Approved | 50
2015-12-17T17:30:00Z | 2015-12-17 09:30 | PST | 2015-12-17 09:30 | 0 | Approved | 50
2015-12-17T17:45:00Z | 2015-12-17 09:45 | PST | 2015-12-17 09:45 | 0 | Approved | 50
2015-12-17T18:00:00Z | 2015-12-17 10:00 | PST | 2015-12-17 10:00 | 0 | Approved | 50
2015-12-17T18:15:00Z | 2015-12-17 10:15 | PST | 2015-12-17 10:15 | 0 | Approved | 50
2015-12-17T18:30:00Z | 2015-12-17 10:30 | PST | 2015-12-17 10:30 | 0 | Approved | 50
2015-12-17T18:45:00Z | 2015-12-17 10:45 | PST | 2015-12-17 10:45 | 0 | Approved | 50
2015-12-17T19:00:00Z | 2015-12-17 11:00 | PST | 2015-12-17 11:00 | 0 | Approved | 50
2015-12-17T19:15:00Z | 2015-12-17 11:15 | PST | 2015-12-17 11:15 | 0 | Approved | 50
2015-12-17T19:30:00Z | 2015-12-17 11:30 | PST | 2015-12-17 11:30 | 0 | Approved | 50
2015-12-17T19:45:00Z | 2015-12-17 11:45 | PST | 2015-12-17 11:45 | 0 | Approved | 50
2015-12-17T20:00:00Z | 2015-12-17 12:00 | PST | 2015-12-17 12:00 | 0 | Approved | 50
2015-12-17T20:15:00Z | 2015-12-17 12:15 | PST | 2015-12-17 12:15 | 0 | Approved | 50
2015-12-17T20:30:00Z | 2015-12-17 12:30 | PST | 2015-12-17 12:30 | 0 | Approved | 50
2015-12-17T20:45:00Z | 2015-12-17 12:45 | PST | 2015-12-17 12:45 | 0 | Approved | 50
2015-12-17T21:00:00Z | 2015-12-17 13:00 | PST | 2015-12-17 13:00 | 0 | Approved | 50
2015-12-17T21:15:00Z | 2015-12-17 13:15 | PST | 2015-12-17 13:15 | 0 | Approved | 50
2015-12-17T21:30:00Z | 2015-12-17 13:30 | PST | 2015-12-17 13:30 | 0 | Approved | 50
2015-12-17T21:45:00Z | 2015-12-17 13:45 | PST | 2015-12-17 13:45 | 0 | Approved | 50
2015-12-17T22:00:00Z | 2015-12-17 14:00 | PST | 2015-12-17 14:00 | 0 | Approved | 50
2015-12-17T22:15:00Z | 2015-12-17 14:15 | PST | 2015-12-17 14:15 | 0 | Approved | 50
2015-12-17T22:30:00Z | 2015-12-17 14:30 | PST | 2015-12-17 14:30 | 0 | Approved | 50
2015-12-17T22:45:00Z | 2015-12-17 14:45 | PST | 2015-12-17 14:45 | 0 | Approved | 50
2015-12-17T23:00:00Z | 2015-12-17 15:00 | PST | 2015-12-17 15:00 | 0 | Approved | 50
2015-12-17T23:15:00Z | 2015-12-17 15:15 | PST | 2015-12-17 15:15 | 0 | Approved | 50
2015-12-17T23:30:00Z | 2015-12-17 15:30 | PST | 2015-12-17 15:30 | 0 | Approved | 50
2015-12-17T23:45:00Z | 2015-12-17 15:45 | PST | 2015-12-17 15:45 | 0 | Approved | 50
2015-12-18T00:00:00Z | 2015-12-17 16:00 | PST | 2015-12-17 16:00 | 0 | Approved | 50
2015-12-18T00:15:00Z | 2015-12-17 16:15 | PST | 2015-12-17 16:15 | 0 | Approved | 50
2015-12-18T00:30:00Z | 2015-12-17 16:30 | PST | 2015-12-17 16:30 | 0 | Approved | 50
2015-12-18T00:45:00Z | 2015-12-17 16:45 | PST | 2015-12-17 16:45 | 0 | Approved | 50
2015-12-18T01:00:00Z | 2015-12-17 17:00 | PST | 2015-12-17 17:00 | 0 | Approved | 50
2015-12-18T01:15:00Z | 2015-12-17 17:15 | PST | 2015-12-17 17:15 | 0 | Approved | 50
2015-12-18T01:30:00Z | 2015-12-17 17:30 | PST | 2015-12-17 17:30 | 0 | Approved | 50
2015-12-18T01:45:00Z | 2015-12-17 17:45 | PST | 2015-12-17 17:45 | 0 | Approved | 50
2015-12-18T02:00:00Z | 2015-12-17 18:00 | PST | 2015-12-17 18:00 | 0 | Approved | 50
2015-12-18T02:15:00Z | 2015-12-17 18:15 | PST | 2015-12-17 18:15 | 0 | Approved | 50
2015-12-18T02:30:00Z | 2015-12-17 18:30 | PST | 2015-12-17 18:30 | 0 | Approved | 50
2015-12-18T02:45:00Z | 2015-12-17 18:45 | PST | 2015-12-17 18:45 | 0 | Approved | 50
2015-12-18T03:00:00Z | 2015-12-17 19:00 | PST | 2015-12-17 19:00 | 0 | Approved | 50
2015-12-18T03:15:00Z | 2015-12-17 19:15 | PST | 2015-12-17 19:15 | 0 | Approved | 50
2015-12-18T03:30:00Z | 2015-12-17 19:30 | PST | 2015-12-17 19:30 | 0 | Approved | 50
2015-12-18T03:45:00Z | 2015-12-17 19:45 | PST | 2015-12-17 19:45 | 0 | Approved | 50
2015-12-18T04:00:00Z | 2015-12-17 20:00 | PST | 2015-12-17 20:00 | 0 | Approved | 50
2015-12-18T04:15:00Z | 2015-12-17 20:15 | PST | 2015-12-17 20:15 | 0 | Approved | 50
2015-12-18T04:30:00Z | 2015-12-17 20:30 | PST | 2015-12-17 20:30 | 0 | Approved | 50
2015-12-18T04:45:00Z | 2015-12-17 20:45 | PST | 2015-12-17 20:45 | 0 | Approved | 50
2015-12-18T05:00:00Z | 2015-12-17 21:00 | PST | 2015-12-17 21:00 | 0 | Approved | 50
2015-12-18T05:15:00Z | 2015-12-17 21:15 | PST | 2015-12-17 21:15 | 0 | Approved | 50
2015-12-18T05:30:00Z | 2015-12-17 21:30 | PST | 2015-12-17 21:30 | 0 | Approved | 50
2015-12-18T05:45:00Z | 2015-12-17 21:45 | PST | 2015-12-17 21:45 | 0 | Approved | 50
2015-12-18T06:00:00Z | 2015-12-17 22:00 | PST | 2015-12-17 22:00 | 0 | Approved | 50
2015-12-18T06:15:00Z | 2015-12-17 22:15 | PST | 2015-12-17 22:15 | 0 | Approved | 50
2015-12-18T06:30:00Z | 2015-12-17 22:30 | PST | 2015-12-17 22:30 | 0 | Approved | 50
2015-12-18T06:45:00Z | 2015-12-17 22:45 | PST | 2015-12-17 22:45 | 0 | Approved | 50
2015-12-18T07:00:00Z | 2015-12-17 23:00 | PST | 2015-12-17 23:00 | 0 | Approved | 50
2015-12-18T07:15:00Z | 2015-12-17 23:15 | PST | 2015-12-17 23:15 | 0 | Approved | 50
2015-12-18T07:30:00Z | 2015-12-17 23:30 | PST | 2015-12-17 23:30 | 0 | Approved | 50
2015-12-18T07:45:00Z | 2015-12-17 23:45 | PST | 2015-12-17 23:45 | 0 | Approved | 50
2015-12-18T08:00:00Z | 2015-12-18 | PST | 2015-12-18 | 0 | Approved | 50
2015-12-18T08:15:00Z | 2015-12-18 00:15 | PST | 2015-12-18 00:15 | 0 | Approved | 50
2015-12-18T08:30:00Z | 2015-12-18 00:30 | PST | 2015-12-18 00:30 | 0 | Approved | 50
2015-12-18T08:45:00Z | 2015-12-18 00:45 | PST | 2015-12-18 00:45 | 0 | Approved | 50
2015-12-18T09:00:00Z | 2015-12-18 01:00 | PST | 2015-12-18 01:00 | 0 | Approved | 50
2015-12-18T09:15:00Z | 2015-12-18 01:15 | PST | 2015-12-18 01:15 | 0 | Approved | 50
2015-12-18T09:30:00Z | 2015-12-18 01:30 | PST | 2015-12-18 01:30 | 0 | Approved | 50
2015-12-18T09:45:00Z | 2015-12-18 01:45 | PST | 2015-12-18 01:45 | 0 | Approved | 50
2015-12-18T10:00:00Z | 2015-12-18 02:00 | PST | 2015-12-18 02:00 | 0 | Approved | 50
2015-12-18T10:15:00Z | 2015-12-18 02:15 | PST | 2015-12-18 02:15 | 0 | Approved | 50
2015-12-18T10:30:00Z | 2015-12-18 02:30 | PST | 2015-12-18 02:30 | 0 | Approved | 50
2015-12-18T10:45:00Z | 2015-12-18 02:45 | PST | 2015-12-18 02:45 | 0 | Approved | 50
2015-12-18T11:00:00Z | 2015-12-18 03:00 | PST | 2015-12-18 03:00 | 0 | Approved | 50
2015-12-18T11:15:00Z | 2015-12-18 03:15 | PST | 2015-12-18 03:15 | 0 | Approved | 50
2015-12-18T11:30:00Z | 2015-12-18 03:30 | PST | 2015-12-18 03:30 | 0 | Approved | 50
2015-12-18T11:45:00Z | 2015-12-18 03:45 | PST | 2015-12-18 03:45 | 0 | Approved | 50
2015-12-18T12:00:00Z | 2015-12-18 04:00 | PST | 2015-12-18 04:00 | 0 | Approved | 50
2015-12-18T12:15:00Z | 2015-12-18 04:15 | PST | 2015-12-18 04:15 | 0 | Approved | 50
2015-12-18T12:30:00Z | 2015-12-18 04:30 | PST | 2015-12-18 04:30 | 0 | Approved | 50
2015-12-18T12:45:00Z | 2015-12-18 04:45 | PST | 2015-12-18 04:45 | 0 | Approved | 50
2015-12-18T13:00:00Z | 2015-12-18 05:00 | PST | 2015-12-18 05:00 | 0 | Approved | 50
2015-12-18T13:15:00Z | 2015-12-18 05:15 | PST | 2015-12-18 05:15 | 0 | Approved | 50
2015-12-18T13:30:00Z | 2015-12-18 05:30 | PST | 2015-12-18 05:30 | 0 | Approved | 50
2015-12-18T13:45:00Z | 2015-12-18 05:45 | PST | 2015-12-18 05:45 | 0 | Approved | 50
2015-12-18T14:00:00Z | 2015-12-18 06:00 | PST | 2015-12-18 06:00 | 0 | Approved | 50
2015-12-18T14:15:00Z | 2015-12-18 06:15 | PST | 2015-12-18 06:15 | 0 | Approved | 50
2015-12-18T14:30:00Z | 2015-12-18 06:30 | PST | 2015-12-18 06:30 | 0 | Approved | 50
2015-12-18T14:45:00Z | 2015-12-18 06:45 | PST | 2015-12-18 06:45 | 0 | Approved | 50
2015-12-18T15:00:00Z | 2015-12-18 07:00 | PST | 2015-12-18 07:00 | 0 | Approved | 50
2015-12-18T15:15:00Z | 2015-12-18 07:15 | PST | 2015-12-18 07:15 | 0 | Approved | 50
2015-12-18T15:30:00Z | 2015-12-18 07:30 | PST | 2015-12-18 07:30 | 0 | Approved | 50
2015-12-18T15:45:00Z | 2015-12-18 07:45 | PST | 2015-12-18 07:45 | 0 | Approved | 50
2015-12-18T16:00:00Z | 2015-12-18 08:00 | PST | 2015-12-18 08:00 | 0 | Approved | 50
2015-12-18T16:15:00Z | 2015-12-18 08:15 | PST | 2015-12-18 08:15 | 0 | Approved | 50
2015-12-18T16:30:00Z | 2015-12-18 08:30 | PST | 2015-12-18 08:30 | 0 | Approved | 50
2015-12-18T16:45:00Z | 2015-12-18 08:45 | PST | 2015-12-18 08:45 | 0 | Approved | 50
2015-12-18T17:00:00Z | 2015-12-18 09:00 | PST | 2015-12-18 09:00 | 0 | Approved | 50
2015-12-18T17:15:00Z | 2015-12-18 09:15 | PST | 2015-12-18 09:15 | 0 | Approved | 50
2015-12-18T17:30:00Z | 2015-12-18 09:30 | PST | 2015-12-18 09:30 | 0 | Approved | 50
2015-12-18T17:45:00Z | 2015-12-18 09:45 | PST | 2015-12-18 09:45 | 0 | Approved | 50
2015-12-18T18:00:00Z | 2015-12-18 10:00 | PST | 2015-12-18 10:00 | 0 | Approved | 50
2015-12-18T18:15:00Z | 2015-12-18 10:15 | PST | 2015-12-18 10:15 | 0 | Approved | 50
2015-12-18T18:30:00Z | 2015-12-18 10:30 | PST | 2015-12-18 10:30 | 0 | Approved | 50
2015-12-18T18:45:00Z | 2015-12-18 10:45 | PST | 2015-12-18 10:45 | 0 | Approved | 50
2015-12-18T19:00:00Z | 2015-12-18 11:00 | PST | 2015-12-18 11:00 | 0 | Approved | 50
2015-12-18T19:15:00Z | 2015-12-18 11:15 | PST | 2015-12-18 11:15 | 0 | Approved | 50
2015-12-18T19:30:00Z | 2015-12-18 11:30 | PST | 2015-12-18 11:30 | 0 | Approved | 50
2015-12-18T19:45:00Z | 2015-12-18 11:45 | PST | 2015-12-18 11:45 | 0 | Approved | 50
2015-12-18T20:00:00Z | 2015-12-18 12:00 | PST | 2015-12-18 12:00 | 0 | Approved | 50
2015-12-18T20:15:00Z | 2015-12-18 12:15 | PST | 2015-12-18 12:15 | 0 | Approved | 50
2015-12-18T20:30:00Z | 2015-12-18 12:30 | PST | 2015-12-18 12:30 | 0 | Approved | 50
2015-12-18T20:45:00Z | 2015-12-18 12:45 | PST | 2015-12-18 12:45 | 0 | Approved | 50
2015-12-18T21:00:00Z | 2015-12-18 13:00 | PST | 2015-12-18 13:00 | 0 | Approved | 50
2015-12-18T21:15:00Z | 2015-12-18 13:15 | PST | 2015-12-18 13:15 | 0 | Approved | 50
2015-12-18T21:30:00Z | 2015-12-18 13:30 | PST | 2015-12-18 13:30 | 0 | Approved | 50
2015-12-18T21:45:00Z | 2015-12-18 13:45 | PST | 2015-12-18 13:45 | 0 | Approved | 50
2015-12-18T22:00:00Z | 2015-12-18 14:00 | PST | 2015-12-18 14:00 | 0 | Approved | 50
2015-12-18T22:15:00Z | 2015-12-18 14:15 | PST | 2015-12-18 14:15 | 0 | Approved | 50
2015-12-18T22:30:00Z | 2015-12-18 14:30 | PST | 2015-12-18 14:30 | 0 | Approved | 50
2015-12-18T22:45:00Z | 2015-12-18 14:45 | PST | 2015-12-18 14:45 | 0 | Approved | 50
2015-12-18T23:00:00Z | 2015-12-18 15:00 | PST | 2015-12-18 15:00 | 0 | Approved | 50
2015-12-18T23:15:00Z | 2015-12-18 15:15 | PST | 2015-12-18 15:15 | 0 | Approved | 50
2015-12-18T23:30:00Z | 2015-12-18 15:30 | PST | 2015-12-18 15:30 | 0 | Approved | 50
2015-12-18T23:45:00Z | 2015-12-18 15:45 | PST | 2015-12-18 15:45 | 0 | Approved | 50
2015-12-19T00:00:00Z | 2015-12-18 16:00 | PST | 2015-12-18 16:00 | 0 | Approved | 50
2015-12-19T00:15:00Z | 2015-12-18 16:15 | PST | 2015-12-18 16:15 | 0 | Approved | 50
2015-12-19T00:30:00Z | 2015-12-18 16:30 | PST | 2015-12-18 16:30 | 0 | Approved | 50
2015-12-19T00:45:00Z | 2015-12-18 16:45 | PST | 2015-12-18 16:45 | 0 | Approved | 50
2015-12-19T01:00:00Z | 2015-12-18 17:00 | PST | 2015-12-18 17:00 | 0 | Approved | 50
2015-12-19T01:15:00Z | 2015-12-18 17:15 | PST | 2015-12-18 17:15 | 0 | Approved | 50
2015-12-19T01:30:00Z | 2015-12-18 17:30 | PST | 2015-12-18 17:30 | 0 | Approved | 50
2015-12-19T01:45:00Z | 2015-12-18 17:45 | PST | 2015-12-18 17:45 | 0 | Approved | 50
2015-12-19T02:00:00Z | 2015-12-18 18:00 | PST | 2015-12-18 18:00 | 0 | Approved | 50
2015-12-19T02:15:00Z | 2015-12-18 18:15 | PST | 2015-12-18 18:15 | 0 | Approved | 50
2015-12-19T02:30:00Z | 2015-12-18 18:30 | PST | 2015-12-18 18:30 | 0 | Approved | 50
2015-12-19T02:45:00Z | 2015-12-18 18:45 | PST | 2015-12-18 18:45 | 0 | Approved | 50
2015-12-19T03:00:00Z | 2015-12-18 19:00 | PST | 2015-12-18 19:00 | 0 | Approved | 50
2015-12-19T03:15:00Z | 2015-12-18 19:15 | PST | 2015-12-18 19:15 | 0 | Approved | 50
2015-12-19T03:30:00Z | 2015-12-18 19:30 | PST | 2015-12-18 19:30 | 0 | Approved | 50
2015-12-19T03:45:00Z | 2015-12-18 19:45 | PST | 2015-12-18 19:45 | 0 | Approved | 50
2015-12-19T04:00:00Z | 2015-12-18 20:00 | PST | 2015-12-18 20:00 | 0 | Approved | 50
2015-12-19T04:15:00Z | 2015-12-18 20:15 | PST | 2015-12-18 20:15 | 0 | Approved | 50
2015-12-19T04:30:00Z | 2015-12-18 20:30 | PST | 2015-12-18 20:30 | 0 | Approved | 50
2015-12-19T04:45:00Z | 2015-12-18 20:45 | PST | 2015-12-18 20:45 | 0 | Approved | 50
2015-12-19T05:00:00Z | 2015-12-18 21:00 | PST | 2015-12-18 21:00 | 0 | Approved | 50
2015-12-19T05:15:00Z | 2015-12-18 21:15 | PST | 2015-12-18 21:15 | 0 | Approved | 50
2015-12-19T05:30:00Z | 2015-12-18 21:30 | PST | 2015-12-18 21:30 | 0 | Approved | 50
2015-12-19T05:45:00Z | 2015-12-18 21:45 | PST | 2015-12-18 21:45 | 0 | Approved | 50
2015-12-19T06:00:00Z | 2015-12-18 22:00 | PST | 2015-12-18 22:00 | 0 | Approved | 50
2015-12-19T06:15:00Z | 2015-12-18 22:15 | PST | 2015-12-18 22:15 | 0 | Approved | 50
2015-12-19T06:30:00Z | 2015-12-18 22:30 | PST | 2015-12-18 22:30 | 0 | Approved | 50
2015-12-19T06:45:00Z | 2015-12-18 22:45 | PST | 2015-12-18 22:45 | 0 | Approved | 50
2015-12-19T07:00:00Z | 2015-12-18 23:00 | PST | 2015-12-18 23:00 | 0 | Approved | 50
2015-12-19T07:15:00Z | 2015-12-18 23:15 | PST | 2015-12-18 23:15 | 0 | Approved | 50
2015-12-19T07:30:00Z | 2015-12-18 23:30 | PST | 2015-12-18 23:30 | 0 | Approved | 50
2015-12-19T07:45:00Z | 2015-12-18 23:45 | PST | 2015-12-18 23:45 | 0 | Approved | 50
2015-12-19T08:00:00Z | 2015-12-19 | PST | 2015-12-19 | 0 | Approved | 50
2015-12-19T08:15:00Z | 2015-12-19 00:15 | PST | 2015-12-19 00:15 | 0 | Approved | 50
2015-12-19T08:30:00Z | 2015-12-19 00:30 | PST | 2015-12-19 00:30 | 0 | Approved | 50
2015-12-19T08:45:00Z | 2015-12-19 00:45 | PST | 2015-12-19 00:45 | 0 | Approved | 50
2015-12-19T09:00:00Z | 2015-12-19 01:00 | PST | 2015-12-19 01:00 | 0 | Approved | 50
2015-12-19T09:15:00Z | 2015-12-19 01:15 | PST | 2015-12-19 01:15 | 0 | Approved | 50
2015-12-19T09:30:00Z | 2015-12-19 01:30 | PST | 2015-12-19 01:30 | 0 | Approved | 50
2015-12-19T09:45:00Z | 2015-12-19 01:45 | PST | 2015-12-19 01:45 | 0 | Approved | 50
2015-12-19T10:00:00Z | 2015-12-19 02:00 | PST | 2015-12-19 02:00 | 0 | Approved | 50
2015-12-19T10:15:00Z | 2015-12-19 02:15 | PST | 2015-12-19 02:15 | 0 | Approved | 50
2015-12-19T10:30:00Z | 2015-12-19 02:30 | PST | 2015-12-19 02:30 | 0 | Approved | 50
2015-12-19T10:45:00Z | 2015-12-19 02:45 | PST | 2015-12-19 02:45 | 0 | Approved | 50
2015-12-19T11:00:00Z | 2015-12-19 03:00 | PST | 2015-12-19 03:00 | 0 | Approved | 50
2015-12-19T11:15:00Z | 2015-12-19 03:15 | PST | 2015-12-19 03:15 | 0 | Approved | 50
2015-12-19T11:30:00Z | 2015-12-19 03:30 | PST | 2015-12-19 03:30 | 0 | Approved | 50
2015-12-19T11:45:00Z | 2015-12-19 03:45 | PST | 2015-12-19 03:45 | 0 | Approved | 50
2015-12-19T12:00:00Z | 2015-12-19 04:00 | PST | 2015-12-19 04:00 | 0 | Approved | 50
2015-12-19T12:15:00Z | 2015-12-19 04:15 | PST | 2015-12-19 04:15 | 0 | Approved | 50
2015-12-19T12:30:00Z | 2015-12-19 04:30 | PST | 2015-12-19 04:30 | 0 | Approved | 50
2015-12-19T12:45:00Z | 2015-12-19 04:45 | PST | 2015-12-19 04:45 | 0 | Approved | 50
2015-12-19T13:00:00Z | 2015-12-19 05:00 | PST | 2015-12-19 05:00 | 0 | Approved | 50
2015-12-19T13:15:00Z | 2015-12-19 05:15 | PST | 2015-12-19 05:15 | 0 | Approved | 50
2015-12-19T13:30:00Z | 2015-12-19 05:30 | PST | 2015-12-19 05:30 | 0 | Approved | 50
2015-12-19T13:45:00Z | 2015-12-19 05:45 | PST | 2015-12-19 05:45 | 0 | Approved | 50
2015-12-19T14:00:00Z | 2015-12-19 06:00 | PST | 2015-12-19 06:00 | 0 | Approved | 50
2015-12-19T14:15:00Z | 2015-12-19 06:15 | PST | 2015-12-19 06:15 | 0 | Approved | 50
2015-12-19T14:30:00Z | 2015-12-19 06:30 | PST | 2015-12-19 06:30 | 0 | Approved | 50
2015-12-19T14:45:00Z | 2015-12-19 06:45 | PST | 2015-12-19 06:45 | 0 | Approved | 50
2015-12-19T15:00:00Z | 2015-12-19 07:00 | PST | 2015-12-19 07:00 | 0 | Approved | 50
2015-12-19T15:15:00Z | 2015-12-19 07:15 | PST | 2015-12-19 07:15 | 0 | Approved | 50
2015-12-19T15:30:00Z | 2015-12-19 07:30 | PST | 2015-12-19 07:30 | 0 | Approved | 50
2015-12-19T15:45:00Z | 2015-12-19 07:45 | PST | 2015-12-19 07:45 | 0 | Approved | 50
2015-12-19T16:00:00Z | 2015-12-19 08:00 | PST | 2015-12-19 08:00 | 0 | Approved | 50
2015-12-19T16:15:00Z | 2015-12-19 08:15 | PST | 2015-12-19 08:15 | 0 | Approved | 50
2015-12-19T16:30:00Z | 2015-12-19 08:30 | PST | 2015-12-19 08:30 | 0 | Approved | 50
2015-12-19T16:45:00Z | 2015-12-19 08:45 | PST | 2015-12-19 08:45 | 0 | Approved | 50
2015-12-19T17:00:00Z | 2015-12-19 09:00 | PST | 2015-12-19 09:00 | 0 | Approved | 50
2015-12-19T17:15:00Z | 2015-12-19 09:15 | PST | 2015-12-19 09:15 | 0 | Approved | 50
2015-12-19T17:30:00Z | 2015-12-19 09:30 | PST | 2015-12-19 09:30 | 0 | Approved | 50
2015-12-19T17:45:00Z | 2015-12-19 09:45 | PST | 2015-12-19 09:45 | 0 | Approved | 50
2015-12-19T18:00:00Z | 2015-12-19 10:00 | PST | 2015-12-19 10:00 | 0 | Approved | 50
2015-12-19T18:15:00Z | 2015-12-19 10:15 | PST | 2015-12-19 10:15 | 0 | Approved | 50
2015-12-19T18:30:00Z | 2015-12-19 10:30 | PST | 2015-12-19 10:30 | 0 | Approved | 50
2015-12-19T18:45:00Z | 2015-12-19 10:45 | PST | 2015-12-19 10:45 | 0 | Approved | 50
2015-12-19T19:00:00Z | 2015-12-19 11:00 | PST | 2015-12-19 11:00 | 0 | Approved | 50
2015-12-19T19:15:00Z | 2015-12-19 11:15 | PST | 2015-12-19 11:15 | 0 | Approved | 50
2015-12-19T19:30:00Z | 2015-12-19 11:30 | PST | 2015-12-19 11:30 | 0 | Approved | 50
2015-12-19T19:45:00Z | 2015-12-19 11:45 | PST | 2015-12-19 11:45 | 0 | Approved | 50
2015-12-19T20:00:00Z | 2015-12-19 12:00 | PST | 2015-12-19 12:00 | 0 | Approved | 50
2015-12-19T20:15:00Z | 2015-12-19 12:15 | PST | 2015-12-19 12:15 | 0 | Approved | 50
2015-12-19T20:30:00Z | 2015-12-19 12:30 | PST | 2015-12-19 12:30 | 0 | Approved | 50
2015-12-19T20:45:00Z | 2015-12-19 12:45 | PST | 2015-12-19 12:45 | 0 | Approved | 50
2015-12-19T21:00:00Z | 2015-12-19 13:00 | PST | 2015-12-19 13:00 | 0 | Approved | 50
2015-12-19T21:15:00Z | 2015-12-19 13:15 | PST | 2015-12-19 13:15 | 0 | Approved | 50
2015-12-19T21:30:00Z | 2015-12-19 13:30 | PST | 2015-12-19 13:30 | 0 | Approved | 50
2015-12-19T21:45:00Z | 2015-12-19 13:45 | PST | 2015-12-19 13:45 | 0 | Approved | 50
2015-12-19T22:00:00Z | 2015-12-19 14:00 | PST | 2015-12-19 14:00 | 0 | Approved | 50
2015-12-19T22:15:00Z | 2015-12-19 14:15 | PST | 2015-12-19 14:15 | 0 | Approved | 50
2015-12-19T22:30:00Z | 2015-12-19 14:30 | PST | 2015-12-19 14:30 | 0 | Approved | 50
2015-12-19T22:45:00Z | 2015-12-19 14:45 | PST | 2015-12-19 14:45 | 0 | Approved | 50
2015-12-19T23:00:00Z | 2015-12-19 15:00 | PST | 2015-12-19 15:00 | 0 | Approved | 50
2015-12-19T23:15:00Z | 2015-12-19 15:15 | PST | 2015-12-19 15:15 | 0 | Approved | 50
2015-12-19T23:30:00Z | 2015-12-19 15:30 | PST | 2015-12-19 15:30 | 0 | Approved | 50
2015-12-19T23:45:00Z | 2015-12-19 15:45 | PST | 2015-12-19 15:45 | 0 | Approved | 50
2015-12-20T00:00:00Z | 2015-12-19 16:00 | PST | 2015-12-19 16:00 | 0 | Approved | 50
2015-12-20T00:15:00Z | 2015-12-19 16:15 | PST | 2015-12-19 16:15 | 0 | Approved | 50
2015-12-20T00:30:00Z | 2015-12-19 16:30 | PST | 2015-12-19 16:30 | 0 | Approved | 50
2015-12-20T00:45:00Z | 2015-12-19 16:45 | PST | 2015-12-19 16:45 | 0 | Approved | 50
2015-12-20T01:00:00Z | 2015-12-19 17:00 | PST | 2015-12-19 17:00 | 0 | Approved | 50
2015-12-20T01:15:00Z | 2015-12-19 17:15 | PST | 2015-12-19 17:15 | 0 | Approved | 50
2015-12-20T01:30:00Z | 2015-12-19 17:30 | PST | 2015-12-19 17:30 | 0 | Approved | 50
2015-12-20T01:45:00Z | 2015-12-19 17:45 | PST | 2015-12-19 17:45 | 0 | Approved | 50
2015-12-20T02:00:00Z | 2015-12-19 18:00 | PST | 2015-12-19 18:00 | 0 | Approved | 50
2015-12-20T02:15:00Z | 2015-12-19 18:15 | PST | 2015-12-19 18:15 | 0 | Approved | 50
2015-12-20T02:30:00Z | 2015-12-19 18:30 | PST | 2015-12-19 18:30 | 0 | Approved | 50
2015-12-20T02:45:00Z | 2015-12-19 18:45 | PST | 2015-12-19 18:45 | 0 | Approved | 50
2015-12-20T03:00:00Z | 2015-12-19 19:00 | PST | 2015-12-19 19:00 | 0 | Approved | 50
2015-12-20T03:15:00Z | 2015-12-19 19:15 | PST | 2015-12-19 19:15 | 0 | Approved | 50
2015-12-20T03:30:00Z | 2015-12-19 19:30 | PST | 2015-12-19 19:30 | 0 | Approved | 50
2015-12-20T03:45:00Z | 2015-12-19 19:45 | PST | 2015-12-19 19:45 | 0 | Approved | 50
2015-12-20T04:00:00Z | 2015-12-19 20:00 | PST | 2015-12-19 20:00 | 0 | Approved | 50
2015-12-20T04:15:00Z | 2015-12-19 20:15 | PST | 2015-12-19 20:15 | 0 | Approved | 50
2015-12-20T04:30:00Z | 2015-12-19 20:30 | PST | 2015-12-19 20:30 | 0 | Approved | 50
2015-12-20T04:45:00Z | 2015-12-19 20:45 | PST | 2015-12-19 20:45 | 0 | Approved | 50
2015-12-20T05:00:00Z | 2015-12-19 21:00 | PST | 2015-12-19 21:00 | 0 | Approved | 50
2015-12-20T05:15:00Z | 2015-12-19 21:15 | PST | 2015-12-19 21:15 | 0 | Approved | 50
2015-12-20T05:30:00Z | 2015-12-19 21:30 | PST | 2015-12-19 21:30 | 0 | Approved | 50
2015-12-20T05:45:00Z | 2015-12-19 21:45 | PST | 2015-12-19 21:45 | 0 | Approved | 50
2015-12-20T06:00:00Z | 2015-12-19 22:00 | PST | 2015-12-19 22:00 | 0 | Approved | 50
2015-12-20T06:15:00Z | 2015-12-19 22:15 | PST | 2015-12-19 22:15 | 0 | Approved | 50
2015-12-20T06:30:00Z | 2015-12-19 22:30 | PST | 2015-12-19 22:30 | 0 | Approved | 50
2015-12-20T06:45:00Z | 2015-12-19 22:45 | PST | 2015-12-19 22:45 | 0 | Approved | 50
2015-12-20T07:00:00Z | 2015-12-19 23:00 | PST | 2015-12-19 23:00 | 0 | Approved | 50
2015-12-20T07:15:00Z | 2015-12-19 23:15 | PST | 2015-12-19 23:15 | 0 | Approved | 50
2015-12-20T07:30:00Z | 2015-12-19 23:30 | PST | 2015-12-19 23:30 | 0 | Approved | 50
2015-12-20T07:45:00Z | 2015-12-19 23:45 | PST | 2015-12-19 23:45 | 0 | Approved | 50
2015-12-20T08:00:00Z | 2015-12-20 | PST | 2015-12-20 | 0 | Approved | 50
2015-12-20T08:15:00Z | 2015-12-20 00:15 | PST | 2015-12-20 00:15 | 0 | Approved | 50
2015-12-20T08:30:00Z | 2015-12-20 00:30 | PST | 2015-12-20 00:30 | 0 | Approved | 50
2015-12-20T08:45:00Z | 2015-12-20 00:45 | PST | 2015-12-20 00:45 | 0 | Approved | 50
2015-12-20T09:00:00Z | 2015-12-20 01:00 | PST | 2015-12-20 01:00 | 0 | Approved | 50
2015-12-20T09:15:00Z | 2015-12-20 01:15 | PST | 2015-12-20 01:15 | 0 | Approved | 50
2015-12-20T09:30:00Z | 2015-12-20 01:30 | PST | 2015-12-20 01:30 | 0 | Approved | 50
2015-12-20T09:45:00Z | 2015-12-20 01:45 | PST | 2015-12-20 01:45 | 0 | Approved | 50
2015-12-20T10:00:00Z | 2015-12-20 02:00 | PST | 2015-12-20 02:00 | 0 | Approved | 50
2015-12-20T10:15:00Z | 2015-12-20 02:15 | PST | 2015-12-20 02:15 | 0 | Approved | 50
2015-12-20T10:30:00Z | 2015-12-20 02:30 | PST | 2015-12-20 02:30 | 0 | Approved | 50
2015-12-20T10:45:00Z | 2015-12-20 02:45 | PST | 2015-12-20 02:45 | 0 | Approved | 50
2015-12-20T11:00:00Z | 2015-12-20 03:00 | PST | 2015-12-20 03:00 | 0 | Approved | 50
2015-12-20T11:15:00Z | 2015-12-20 03:15 | PST | 2015-12-20 03:15 | 0 | Approved | 50
2015-12-20T11:30:00Z | 2015-12-20 03:30 | PST | 2015-12-20 03:30 | 0 | Approved | 50
2015-12-20T11:45:00Z | 2015-12-20 03:45 | PST | 2015-12-20 03:45 | 0 | Approved | 50
2015-12-20T12:00:00Z | 2015-12-20 04:00 | PST | 2015-12-20 04:00 | 0 | Approved | 50
2015-12-20T12:15:00Z | 2015-12-20 04:15 | PST | 2015-12-20 04:15 | 0 | Approved | 50
2015-12-20T12:30:00Z | 2015-12-20 04:30 | PST | 2015-12-20 04:30 | 0 | Approved | 50
2015-12-20T12:45:00Z | 2015-12-20 04:45 | PST | 2015-12-20 04:45 | 0 | Approved | 50
2015-12-20T13:00:00Z | 2015-12-20 05:00 | PST | 2015-12-20 05:00 | 0 | Approved | 50
2015-12-20T13:15:00Z | 2015-12-20 05:15 | PST | 2015-12-20 05:15 | 0 | Approved | 50
2015-12-20T13:30:00Z | 2015-12-20 05:30 | PST | 2015-12-20 05:30 | 0 | Approved | 50
2015-12-20T13:45:00Z | 2015-12-20 05:45 | PST | 2015-12-20 05:45 | 0 | Approved | 50
2015-12-20T14:00:00Z | 2015-12-20 06:00 | PST | 2015-12-20 06:00 | 0 | Approved | 50
2015-12-20T14:15:00Z | 2015-12-20 06:15 | PST | 2015-12-20 06:15 | 0 | Approved | 50
2015-12-20T14:30:00Z | 2015-12-20 06:30 | PST | 2015-12-20 06:30 | 0 | Approved | 50
2015-12-20T14:45:00Z | 2015-12-20 06:45 | PST | 2015-12-20 06:45 | 0 | Approved | 50
2015-12-20T15:00:00Z | 2015-12-20 07:00 | PST | 2015-12-20 07:00 | 0 | Approved | 50
2015-12-20T15:15:00Z | 2015-12-20 07:15 | PST | 2015-12-20 07:15 | 0 | Approved | 50
2015-12-20T15:30:00Z | 2015-12-20 07:30 | PST | 2015-12-20 07:30 | 0 | Approved | 50
2015-12-20T15:45:00Z | 2015-12-20 07:45 | PST | 2015-12-20 07:45 | 0 | Approved | 50
2015-12-20T16:00:00Z | 2015-12-20 08:00 | PST | 2015-12-20 08:00 | 0 | Approved | 50
2015-12-20T16:15:00Z | 2015-12-20 08:15 | PST | 2015-12-20 08:15 | 0 | Approved | 50
2015-12-20T16:30:00Z | 2015-12-20 08:30 | PST | 2015-12-20 08:30 | 0 | Approved | 50
2015-12-20T16:45:00Z | 2015-12-20 08:45 | PST | 2015-12-20 08:45 | 0 | Approved | 50
2015-12-20T17:00:00Z | 2015-12-20 09:00 | PST | 2015-12-20 09:00 | 0 | Approved | 50
2015-12-20T17:15:00Z | 2015-12-20 09:15 | PST | 2015-12-20 09:15 | 0 | Approved | 50
2015-12-20T17:30:00Z | 2015-12-20 09:30 | PST | 2015-12-20 09:30 | 0 | Approved | 50
2015-12-20T17:45:00Z | 2015-12-20 09:45 | PST | 2015-12-20 09:45 | 0 | Approved | 50
2015-12-20T18:00:00Z | 2015-12-20 10:00 | PST | 2015-12-20 10:00 | 0 | Approved | 50
2015-12-20T18:15:00Z | 2015-12-20 10:15 | PST | 2015-12-20 10:15 | 0 | Approved | 50
2015-12-20T18:30:00Z | 2015-12-20 10:30 | PST | 2015-12-20 10:30 | 0 | Approved | 50
2015-12-20T18:45:00Z | 2015-12-20 10:45 | PST | 2015-12-20 10:45 | 0 | Approved | 50
2015-12-20T19:00:00Z | 2015-12-20 11:00 | PST | 2015-12-20 11:00 | 0 | Approved | 50
2015-12-20T19:15:00Z | 2015-12-20 11:15 | PST | 2015-12-20 11:15 | 0 | Approved | 50
2015-12-20T19:30:00Z | 2015-12-20 11:30 | PST | 2015-12-20 11:30 | 0 | Approved | 50
2015-12-20T19:45:00Z | 2015-12-20 11:45 | PST | 2015-12-20 11:45 | 0 | Approved | 50
2015-12-20T20:00:00Z | 2015-12-20 12:00 | PST | 2015-12-20 12:00 | 0 | Approved | 50
2015-12-20T20:15:00Z | 2015-12-20 12:15 | PST | 2015-12-20 12:15 | 0 | Approved | 50
2015-12-20T20:30:00Z | 2015-12-20 12:30 | PST | 2015-12-20 12:30 | 0 | Approved | 50
2015-12-20T20:45:00Z | 2015-12-20 12:45 | PST | 2015-12-20 12:45 | 0 | Approved | 50
2015-12-20T21:00:00Z | 2015-12-20 13:00 | PST | 2015-12-20 13:00 | 0 | Approved | 50
2015-12-20T21:15:00Z | 2015-12-20 13:15 | PST | 2015-12-20 13:15 | 0 | Approved | 50
2015-12-20T21:30:00Z | 2015-12-20 13:30 | PST | 2015-12-20 13:30 | 0 | Approved | 50
2015-12-20T21:45:00Z | 2015-12-20 13:45 | PST | 2015-12-20 13:45 | 0 | Approved | 50
2015-12-20T22:00:00Z | 2015-12-20 14:00 | PST | 2015-12-20 14:00 | 0 | Approved | 50
2015-12-20T22:15:00Z | 2015-12-20 14:15 | PST | 2015-12-20 14:15 | 0 | Approved | 50
2015-12-20T22:30:00Z | 2015-12-20 14:30 | PST | 2015-12-20 14:30 | 0 | Approved | 50
2015-12-20T22:45:00Z | 2015-12-20 14:45 | PST | 2015-12-20 14:45 | 0 | Approved | 50
2015-12-20T23:00:00Z | 2015-12-20 15:00 | PST | 2015-12-20 15:00 | 0 | Approved | 50
2015-12-20T23:15:00Z | 2015-12-20 15:15 | PST | 2015-12-20 15:15 | 0 | Approved | 50
2015-12-20T23:30:00Z | 2015-12-20 15:30 | PST | 2015-12-20 15:30 | 0 | Approved | 50
2015-12-20T23:45:00Z | 2015-12-20 15:45 | PST | 2015-12-20 15:45 | 0 | Approved | 50
2015-12-21T00:00:00Z | 2015-12-20 16:00 | PST | 2015-12-20 16:00 | 0 | Approved | 50
2015-12-21T00:15:00Z | 2015-12-20 16:15 | PST | 2015-12-20 16:15 | 0 | Approved | 50
2015-12-21T00:30:00Z | 2015-12-20 16:30 | PST | 2015-12-20 16:30 | 0 | Approved | 50
2015-12-21T00:45:00Z | 2015-12-20 16:45 | PST | 2015-12-20 16:45 | 0 | Approved | 50
2015-12-21T01:00:00Z | 2015-12-20 17:00 | PST | 2015-12-20 17:00 | 0 | Approved | 50
2015-12-21T01:15:00Z | 2015-12-20 17:15 | PST | 2015-12-20 17:15 | 0 | Approved | 50
2015-12-21T01:30:00Z | 2015-12-20 17:30 | PST | 2015-12-20 17:30 | 0 | Approved | 50
2015-12-21T01:45:00Z | 2015-12-20 17:45 | PST | 2015-12-20 17:45 | 0 | Approved | 50
2015-12-21T02:00:00Z | 2015-12-20 18:00 | PST | 2015-12-20 18:00 | 0 | Approved | 50
2015-12-21T02:15:00Z | 2015-12-20 18:15 | PST | 2015-12-20 18:15 | 0 | Approved | 50
2015-12-21T02:30:00Z | 2015-12-20 18:30 | PST | 2015-12-20 18:30 | 0 | Approved | 50
2015-12-21T02:45:00Z | 2015-12-20 18:45 | PST | 2015-12-20 18:45 | 0 | Approved | 50
2015-12-21T03:00:00Z | 2015-12-20 19:00 | PST | 2015-12-20 19:00 | 0 | Approved | 50
2015-12-21T03:15:00Z | 2015-12-20 19:15 | PST | 2015-12-20 19:15 | 0 | Approved | 50
2015-12-21T03:30:00Z | 2015-12-20 19:30 | PST | 2015-12-20 19:30 | 0 | Approved | 50
2015-12-21T03:45:00Z | 2015-12-20 19:45 | PST | 2015-12-20 19:45 | 0 | Approved | 50
2015-12-21T04:00:00Z | 2015-12-20 20:00 | PST | 2015-12-20 20:00 | 0 | Approved | 50
2015-12-21T04:15:00Z | 2015-12-20 20:15 | PST | 2015-12-20 20:15 | 0 | Approved | 50
2015-12-21T04:30:00Z | 2015-12-20 20:30 | PST | 2015-12-20 20:30 | 0 | Approved | 50
2015-12-21T04:45:00Z | 2015-12-20 20:45 | PST | 2015-12-20 20:45 | 0 | Approved | 50
2015-12-21T05:00:00Z | 2015-12-20 21:00 | PST | 2015-12-20 21:00 | 0 | Approved | 50
2015-12-21T05:15:00Z | 2015-12-20 21:15 | PST | 2015-12-20 21:15 | 0 | Approved | 50
2015-12-21T05:30:00Z | 2015-12-20 21:30 | PST | 2015-12-20 21:30 | 0 | Approved | 50
2015-12-21T05:45:00Z | 2015-12-20 21:45 | PST | 2015-12-20 21:45 | 0 | Approved | 50
2015-12-21T06:00:00Z | 2015-12-20 22:00 | PST | 2015-12-20 22:00 | 0 | Approved | 50
2015-12-21T06:15:00Z | 2015-12-20 22:15 | PST | 2015-12-20 22:15 | 0 | Approved | 50
2015-12-21T06:30:00Z | 2015-12-20 22:30 | PST | 2015-12-20 22:30 | 0 | Approved | 50
2015-12-21T06:45:00Z | 2015-12-20 22:45 | PST | 2015-12-20 22:45 | 0 | Approved | 50
2015-12-21T07:00:00Z | 2015-12-20 23:00 | PST | 2015-12-20 23:00 | 0 | Approved | 50
2015-12-21T07:15:00Z | 2015-12-20 23:15 | PST | 2015-12-20 23:15 | 0 | Approved | 50
2015-12-21T07:30:00Z | 2015-12-20 23:30 | PST | 2015-12-20 23:30 | 0 | Approved | 50
2015-12-21T07:45:00Z | 2015-12-20 23:45 | PST | 2015-12-20 23:45 | 0 | Approved | 50
2015-12-21T08:00:00Z | 2015-12-21 | PST | 2015-12-21 | 0 | Approved | 50
2015-12-21T08:15:00Z | 2015-12-21 00:15 | PST | 2015-12-21 00:15 | 0 | Approved | 50
2015-12-21T08:30:00Z | 2015-12-21 00:30 | PST | 2015-12-21 00:30 | 0 | Approved | 50
2015-12-21T08:45:00Z | 2015-12-21 00:45 | PST | 2015-12-21 00:45 | 0 | Approved | 50
2015-12-21T09:00:00Z | 2015-12-21 01:00 | PST | 2015-12-21 01:00 | 0 | Approved | 50
2015-12-21T09:15:00Z | 2015-12-21 01:15 | PST | 2015-12-21 01:15 | 0 | Approved | 50
2015-12-21T09:30:00Z | 2015-12-21 01:30 | PST | 2015-12-21 01:30 | 0 | Approved | 50
2015-12-21T09:45:00Z | 2015-12-21 01:45 | PST | 2015-12-21 01:45 | 0 | Approved | 50
2015-12-21T10:00:00Z | 2015-12-21 02:00 | PST | 2015-12-21 02:00 | 0 | Approved | 50
2015-12-21T10:15:00Z | 2015-12-21 02:15 | PST | 2015-12-21 02:15 | 0 | Approved | 50
2015-12-21T10:30:00Z | 2015-12-21 02:30 | PST | 2015-12-21 02:30 | 0 | Approved | 50
2015-12-21T10:45:00Z | 2015-12-21 02:45 | PST | 2015-12-21 02:45 | 0 | Approved | 50
2015-12-21T11:00:00Z | 2015-12-21 03:00 | PST | 2015-12-21 03:00 | 0 | Approved | 50
2015-12-21T11:15:00Z | 2015-12-21 03:15 | PST | 2015-12-21 03:15 | 0 | Approved | 50
2015-12-21T11:30:00Z | 2015-12-21 03:30 | PST | 2015-12-21 03:30 | 0 | Approved | 50
2015-12-21T11:45:00Z | 2015-12-21 03:45 | PST | 2015-12-21 03:45 | 0 | Approved | 50
2015-12-21T12:00:00Z | 2015-12-21 04:00 | PST | 2015-12-21 04:00 | 0 | Approved | 50
2015-12-21T12:15:00Z | 2015-12-21 04:15 | PST | 2015-12-21 04:15 | 0 | Approved | 50
2015-12-21T12:30:00Z | 2015-12-21 04:30 | PST | 2015-12-21 04:30 | 0 | Approved | 50
2015-12-21T12:45:00Z | 2015-12-21 04:45 | PST | 2015-12-21 04:45 | 0 | Approved | 50
2015-12-21T13:00:00Z | 2015-12-21 05:00 | PST | 2015-12-21 05:00 | 0 | Approved | 50
2015-12-21T13:15:00Z | 2015-12-21 05:15 | PST | 2015-12-21 05:15 | 0 | Approved | 50
2015-12-21T13:30:00Z | 2015-12-21 05:30 | PST | 2015-12-21 05:30 | 0 | Approved | 50
2015-12-21T13:45:00Z | 2015-12-21 05:45 | PST | 2015-12-21 05:45 | 0 | Approved | 50
2015-12-21T14:00:00Z | 2015-12-21 06:00 | PST | 2015-12-21 06:00 | 0 | Approved | 50
2015-12-21T14:15:00Z | 2015-12-21 06:15 | PST | 2015-12-21 06:15 | 0 | Approved | 50
2015-12-21T14:30:00Z | 2015-12-21 06:30 | PST | 2015-12-21 06:30 | 0 | Approved | 50
2015-12-21T14:45:00Z | 2015-12-21 06:45 | PST | 2015-12-21 06:45 | 0 | Approved | 50
2015-12-21T15:00:00Z | 2015-12-21 07:00 | PST | 2015-12-21 07:00 | 0 | Approved | 50
2015-12-21T15:15:00Z | 2015-12-21 07:15 | PST | 2015-12-21 07:15 | 0 | Approved | 50
2015-12-21T15:30:00Z | 2015-12-21 07:30 | PST | 2015-12-21 07:30 | 0 | Approved | 50
2015-12-21T15:45:00Z | 2015-12-21 07:45 | PST | 2015-12-21 07:45 | 0 | Approved | 50
2015-12-21T16:00:00Z | 2015-12-21 08:00 | PST | 2015-12-21 08:00 | 0 | Approved | 50
2015-12-21T16:15:00Z | 2015-12-21 08:15 | PST | 2015-12-21 08:15 | 0 | Approved | 50
2015-12-21T16:30:00Z | 2015-12-21 08:30 | PST | 2015-12-21 08:30 | 0 | Approved | 50
2015-12-21T16:45:00Z | 2015-12-21 08:45 | PST | 2015-12-21 08:45 | 0 | Approved | 50
2015-12-21T17:00:00Z | 2015-12-21 09:00 | PST | 2015-12-21 09:00 | 0 | Approved | 50
2015-12-21T17:15:00Z | 2015-12-21 09:15 | PST | 2015-12-21 09:15 | 0 | Approved | 50
2015-12-21T17:30:00Z | 2015-12-21 09:30 | PST | 2015-12-21 09:30 | 0 | Approved | 50
2015-12-21T17:45:00Z | 2015-12-21 09:45 | PST | 2015-12-21 09:45 | 0 | Approved | 50
2015-12-21T18:00:00Z | 2015-12-21 10:00 | PST | 2015-12-21 10:00 | 0 | Approved | 50
2015-12-21T18:15:00Z | 2015-12-21 10:15 | PST | 2015-12-21 10:15 | 0 | Approved | 50
2015-12-21T18:30:00Z | 2015-12-21 10:30 | PST | 2015-12-21 10:30 | 0 | Approved | 50
2015-12-21T18:45:00Z | 2015-12-21 10:45 | PST | 2015-12-21 10:45 | 0 | Approved | 50
2015-12-21T19:00:00Z | 2015-12-21 11:00 | PST | 2015-12-21 11:00 | 0 | Approved | 50
2015-12-21T19:15:00Z | 2015-12-21 11:15 | PST | 2015-12-21 11:15 | 0 | Approved | 50
2015-12-21T19:30:00Z | 2015-12-21 11:30 | PST | 2015-12-21 11:30 | 0 | Approved | 50
2015-12-21T19:45:00Z | 2015-12-21 11:45 | PST | 2015-12-21 11:45 | 0 | Approved | 50
2015-12-21T20:00:00Z | 2015-12-21 12:00 | PST | 2015-12-21 12:00 | 0 | Approved | 50
2015-12-21T20:15:00Z | 2015-12-21 12:15 | PST | 2015-12-21 12:15 | 0 | Approved | 50
2015-12-21T20:30:00Z | 2015-12-21 12:30 | PST | 2015-12-21 12:30 | 0 | Approved | 50
2015-12-21T20:45:00Z | 2015-12-21 12:45 | PST | 2015-12-21 12:45 | 0 | Approved | 50
2015-12-21T21:00:00Z | 2015-12-21 13:00 | PST | 2015-12-21 13:00 | 0 | Approved | 50
2015-12-21T21:15:00Z | 2015-12-21 13:15 | PST | 2015-12-21 13:15 | 0 | Approved | 50
2015-12-21T21:30:00Z | 2015-12-21 13:30 | PST | 2015-12-21 13:30 | 0 | Approved | 50
2015-12-21T21:45:00Z | 2015-12-21 13:45 | PST | 2015-12-21 13:45 | 0 | Approved | 50
2015-12-21T22:00:00Z | 2015-12-21 14:00 | PST | 2015-12-21 14:00 | 0 | Approved | 50
2015-12-21T22:15:00Z | 2015-12-21 14:15 | PST | 2015-12-21 14:15 | 0 | Approved | 50
2015-12-21T22:30:00Z | 2015-12-21 14:30 | PST | 2015-12-21 14:30 | 0 | Approved | 50
2015-12-21T22:45:00Z | 2015-12-21 14:45 | PST | 2015-12-21 14:45 | 0 | Approved | 50
2015-12-21T23:00:00Z | 2015-12-21 15:00 | PST | 2015-12-21 15:00 | 0 | Approved | 50
2015-12-21T23:15:00Z | 2015-12-21 15:15 | PST | 2015-12-21 15:15 | 0 | Approved | 50
2015-12-21T23:30:00Z | 2015-12-21 15:30 | PST | 2015-12-21 15:30 | 0 | Approved | 50
2015-12-21T23:45:00Z | 2015-12-21 15:45 | PST | 2015-12-21 15:45 | 0 | Approved | 50
2015-12-22T00:00:00Z | 2015-12-21 16:00 | PST | 2015-12-21 16:00 | 0 | Approved | 50
2015-12-22T00:15:00Z | 2015-12-21 16:15 | PST | 2015-12-21 16:15 | 0 | Approved | 50
2015-12-22T00:30:00Z | 2015-12-21 16:30 | PST | 2015-12-21 16:30 | 0 | Approved | 50
2015-12-22T00:45:00Z | 2015-12-21 16:45 | PST | 2015-12-21 16:45 | 0 | Approved | 50
2015-12-22T01:00:00Z | 2015-12-21 17:00 | PST | 2015-12-21 17:00 | 0 | Approved | 50
2015-12-22T01:15:00Z | 2015-12-21 17:15 | PST | 2015-12-21 17:15 | 0 | Approved | 50
2015-12-22T01:30:00Z | 2015-12-21 17:30 | PST | 2015-12-21 17:30 | 0 | Approved | 50
2015-12-22T01:45:00Z | 2015-12-21 17:45 | PST | 2015-12-21 17:45 | 0 | Approved | 50
2015-12-22T02:00:00Z | 2015-12-21 18:00 | PST | 2015-12-21 18:00 | 0 | Approved | 50
2015-12-22T02:15:00Z | 2015-12-21 18:15 | PST | 2015-12-21 18:15 | 0 | Approved | 50
2015-12-22T02:30:00Z | 2015-12-21 18:30 | PST | 2015-12-21 18:30 | 0 | Approved | 50
2015-12-22T02:45:00Z | 2015-12-21 18:45 | PST | 2015-12-21 18:45 | 0 | Approved | 50
2015-12-22T03:00:00Z | 2015-12-21 19:00 | PST | 2015-12-21 19:00 | 0 | Approved | 50
2015-12-22T03:15:00Z | 2015-12-21 19:15 | PST | 2015-12-21 19:15 | 0 | Approved | 50
2015-12-22T03:30:00Z | 2015-12-21 19:30 | PST | 2015-12-21 19:30 | 0 | Approved | 50
2015-12-22T03:45:00Z | 2015-12-21 19:45 | PST | 2015-12-21 19:45 | 0 | Approved | 50
2015-12-22T04:00:00Z | 2015-12-21 20:00 | PST | 2015-12-21 20:00 | 0 | Approved | 50
2015-12-22T04:15:00Z | 2015-12-21 20:15 | PST | 2015-12-21 20:15 | 0 | Approved | 50
2015-12-22T04:30:00Z | 2015-12-21 20:30 | PST | 2015-12-21 20:30 | 0 | Approved | 50
2015-12-22T04:45:00Z | 2015-12-21 20:45 | PST | 2015-12-21 20:45 | 0 | Approved | 50
2015-12-22T05:00:00Z | 2015-12-21 21:00 | PST | 2015-12-21 21:00 | 0 | Approved | 50
2015-12-22T05:15:00Z | 2015-12-21 21:15 | PST | 2015-12-21 21:15 | 0 | Approved | 50
2015-12-22T05:30:00Z | 2015-12-21 21:30 | PST | 2015-12-21 21:30 | 0 | Approved | 50
2015-12-22T05:45:00Z | 2015-12-21 21:45 | PST | 2015-12-21 21:45 | 0 | Approved | 50
2015-12-22T06:00:00Z | 2015-12-21 22:00 | PST | 2015-12-21 22:00 | 0 | Approved | 50
2015-12-22T06:15:00Z | 2015-12-21 22:15 | PST | 2015-12-21 22:15 | 0 | Approved | 50
2015-12-22T06:30:00Z | 2015-12-21 22:30 | PST | 2015-12-21 22:30 | 0 | Approved | 50
2015-12-22T06:45:00Z | 2015-12-21 22:45 | PST | 2015-12-21 22:45 | 0 | Approved | 50
2015-12-22T07:00:00Z | 2015-12-21 23:00 | PST | 2015-12-21 23:00 | 0 | Approved | 50
2015-12-22T07:15:00Z | 2015-12-21 23:15 | PST | 2015-12-21 23:15 | 0 | Approved | 50
2015-12-22T07:30:00Z | 2015-12-21 23:30 | PST | 2015-12-21 23:30 | 0 | Approved | 50
2015-12-22T07:45:00Z | 2015-12-21 23:45 | PST | 2015-12-21 23:45 | 0 | Approved | 50
2015-12-22T08:00:00Z | 2015-12-22 | PST | 2015-12-22 | 0 | Approved | 50
2015-12-22T08:15:00Z | 2015-12-22 00:15 | PST | 2015-12-22 00:15 | 0 | Approved | 50
2015-12-22T08:30:00Z | 2015-12-22 00:30 | PST | 2015-12-22 00:30 | 0 | Approved | 50
2015-12-22T08:45:00Z | 2015-12-22 00:45 | PST | 2015-12-22 00:45 | 0 | Approved | 50
2015-12-22T09:00:00Z | 2015-12-22 01:00 | PST | 2015-12-22 01:00 | 0 | Approved | 50
2015-12-22T09:15:00Z | 2015-12-22 01:15 | PST | 2015-12-22 01:15 | 0 | Approved | 50
2015-12-22T09:30:00Z | 2015-12-22 01:30 | PST | 2015-12-22 01:30 | 0 | Approved | 50
2015-12-22T09:45:00Z | 2015-12-22 01:45 | PST | 2015-12-22 01:45 | 0 | Approved | 50
2015-12-22T10:00:00Z | 2015-12-22 02:00 | PST | 2015-12-22 02:00 | 0 | Approved | 50
2015-12-22T10:15:00Z | 2015-12-22 02:15 | PST | 2015-12-22 02:15 | 0 | Approved | 50
2015-12-22T10:30:00Z | 2015-12-22 02:30 | PST | 2015-12-22 02:30 | 0 | Approved | 50
2015-12-22T10:45:00Z | 2015-12-22 02:45 | PST | 2015-12-22 02:45 | 0 | Approved | 50
2015-12-22T11:00:00Z | 2015-12-22 03:00 | PST | 2015-12-22 03:00 | 0 | Approved | 50
2015-12-22T11:15:00Z | 2015-12-22 03:15 | PST | 2015-12-22 03:15 | 0 | Approved | 50
2015-12-22T11:30:00Z | 2015-12-22 03:30 | PST | 2015-12-22 03:30 | 0 | Approved | 50
2015-12-22T11:45:00Z | 2015-12-22 03:45 | PST | 2015-12-22 03:45 | 0 | Approved | 50
2015-12-22T12:00:00Z | 2015-12-22 04:00 | PST | 2015-12-22 04:00 | 0 | Approved | 50
2015-12-22T12:15:00Z | 2015-12-22 04:15 | PST | 2015-12-22 04:15 | 0 | Approved | 50
2015-12-22T12:30:00Z | 2015-12-22 04:30 | PST | 2015-12-22 04:30 | 0 | Approved | 50
2015-12-22T12:45:00Z | 2015-12-22 04:45 | PST | 2015-12-22 04:45 | 0 | Approved | 50
2015-12-22T13:00:00Z | 2015-12-22 05:00 | PST | 2015-12-22 05:00 | 0 | Approved | 50
2015-12-22T13:15:00Z | 2015-12-22 05:15 | PST | 2015-12-22 05:15 | 0 | Approved | 50
2015-12-22T13:30:00Z | 2015-12-22 05:30 | PST | 2015-12-22 05:30 | 0 | Approved | 50
2015-12-22T13:45:00Z | 2015-12-22 05:45 | PST | 2015-12-22 05:45 | 0 | Approved | 50
2015-12-22T14:00:00Z | 2015-12-22 06:00 | PST | 2015-12-22 06:00 | 0 | Approved | 50
2015-12-22T14:15:00Z | 2015-12-22 06:15 | PST | 2015-12-22 06:15 | 0 | Approved | 50
2015-12-22T14:30:00Z | 2015-12-22 06:30 | PST | 2015-12-22 06:30 | 0 | Approved | 50
2015-12-22T14:45:00Z | 2015-12-22 06:45 | PST | 2015-12-22 06:45 | 0 | Approved | 50
2015-12-22T15:00:00Z | 2015-12-22 07:00 | PST | 2015-12-22 07:00 | 0 | Approved | 50
2015-12-22T15:15:00Z | 2015-12-22 07:15 | PST | 2015-12-22 07:15 | 0 | Approved | 50
2015-12-22T15:30:00Z | 2015-12-22 07:30 | PST | 2015-12-22 07:30 | 0 | Approved | 50
2015-12-22T15:45:00Z | 2015-12-22 07:45 | PST | 2015-12-22 07:45 | 0 | Approved | 50
2015-12-22T16:00:00Z | 2015-12-22 08:00 | PST | 2015-12-22 08:00 | 0 | Approved | 50
2015-12-22T16:15:00Z | 2015-12-22 08:15 | PST | 2015-12-22 08:15 | 0 | Approved | 50
2015-12-22T16:30:00Z | 2015-12-22 08:30 | PST | 2015-12-22 08:30 | 0 | Approved | 50
2015-12-22T16:45:00Z | 2015-12-22 08:45 | PST | 2015-12-22 08:45 | 0 | Approved | 50
2015-12-22T17:00:00Z | 2015-12-22 09:00 | PST | 2015-12-22 09:00 | 0 | Approved | 50
2015-12-22T17:15:00Z | 2015-12-22 09:15 | PST | 2015-12-22 09:15 | 0 | Approved | 50
2015-12-22T17:30:00Z | 2015-12-22 09:30 | PST | 2015-12-22 09:30 | 0 | Approved | 50
2015-12-22T17:45:00Z | 2015-12-22 09:45 | PST | 2015-12-22 09:45 | 0 | Approved | 50
2015-12-22T18:00:00Z | 2015-12-22 10:00 | PST | 2015-12-22 10:00 | 0 | Approved | 50
2015-12-22T18:15:00Z | 2015-12-22 10:15 | PST | 2015-12-22 10:15 | 0 | Approved | 50
2015-12-22T18:30:00Z | 2015-12-22 10:30 | PST | 2015-12-22 10:30 | 0 | Approved | 50
2015-12-22T18:45:00Z | 2015-12-22 10:45 | PST | 2015-12-22 10:45 | 0 | Approved | 50
2015-12-22T19:00:00Z | 2015-12-22 11:00 | PST | 2015-12-22 11:00 | 0 | Approved | 50
2015-12-22T19:15:00Z | 2015-12-22 11:15 | PST | 2015-12-22 11:15 | 0 | Approved | 50
2015-12-22T19:30:00Z | 2015-12-22 11:30 | PST | 2015-12-22 11:30 | 0 | Approved | 50
2015-12-22T19:45:00Z | 2015-12-22 11:45 | PST | 2015-12-22 11:45 | 0 | Approved | 50
2015-12-22T20:00:00Z | 2015-12-22 12:00 | PST | 2015-12-22 12:00 | 0 | Approved | 50
2015-12-22T20:15:00Z | 2015-12-22 12:15 | PST | 2015-12-22 12:15 | 0 | Approved | 50
2015-12-22T20:30:00Z | 2015-12-22 12:30 | PST | 2015-12-22 12:30 | 0 | Approved | 50
2015-12-22T20:45:00Z | 2015-12-22 12:45 | PST | 2015-12-22 12:45 | 0 | Approved | 50
2015-12-22T21:00:00Z | 2015-12-22 13:00 | PST | 2015-12-22 13:00 | 0 | Approved | 50
2015-12-22T21:15:00Z | 2015-12-22 13:15 | PST | 2015-12-22 13:15 | 0 | Approved | 50
2015-12-22T21:30:00Z | 2015-12-22 13:30 | PST | 2015-12-22 13:30 | 0 | Approved | 50
2015-12-22T21:45:00Z | 2015-12-22 13:45 | PST | 2015-12-22 13:45 | 0 | Approved | 50
2015-12-22T22:00:00Z | 2015-12-22 14:00 | PST | 2015-12-22 14:00 | 0 | Approved | 50
2015-12-22T22:15:00Z | 2015-12-22 14:15 | PST | 2015-12-22 14:15 | 0 | Approved | 50
2015-12-22T22:30:00Z | 2015-12-22 14:30 | PST | 2015-12-22 14:30 | 0 | Approved | 50
2015-12-22T22:45:00Z | 2015-12-22 14:45 | PST | 2015-12-22 14:45 | 0 | Approved | 50
2015-12-22T23:00:00Z | 2015-12-22 15:00 | PST | 2015-12-22 15:00 | 0 | Approved | 50
2015-12-22T23:15:00Z | 2015-12-22 15:15 | PST | 2015-12-22 15:15 | 0 | Approved | 50
2015-12-22T23:30:00Z | 2015-12-22 15:30 | PST | 2015-12-22 15:30 | 0 | Approved | 50
2015-12-22T23:45:00Z | 2015-12-22 15:45 | PST | 2015-12-22 15:45 | 0 | Approved | 50
2015-12-23T00:00:00Z | 2015-12-22 16:00 | PST | 2015-12-22 16:00 | 0 | Approved | 50
2015-12-23T00:15:00Z | 2015-12-22 16:15 | PST | 2015-12-22 16:15 | 0 | Approved | 50
2015-12-23T00:30:00Z | 2015-12-22 16:30 | PST | 2015-12-22 16:30 | 0 | Approved | 50
2015-12-23T00:45:00Z | 2015-12-22 16:45 | PST | 2015-12-22 16:45 | 0 | Approved | 50
2015-12-23T01:00:00Z | 2015-12-22 17:00 | PST | 2015-12-22 17:00 | 0 | Approved | 50
2015-12-23T01:15:00Z | 2015-12-22 17:15 | PST | 2015-12-22 17:15 | 0 | Approved | 50
2015-12-23T01:30:00Z | 2015-12-22 17:30 | PST | 2015-12-22 17:30 | 0 | Approved | 50
2015-12-23T01:45:00Z | 2015-12-22 17:45 | PST | 2015-12-22 17:45 | 0 | Approved | 50
2015-12-23T02:00:00Z | 2015-12-22 18:00 | PST | 2015-12-22 18:00 | 0 | Approved | 50
2015-12-23T02:15:00Z | 2015-12-22 18:15 | PST | 2015-12-22 18:15 | 0 | Approved | 50
2015-12-23T02:30:00Z | 2015-12-22 18:30 | PST | 2015-12-22 18:30 | 0 | Approved | 50
2015-12-23T02:45:00Z | 2015-12-22 18:45 | PST | 2015-12-22 18:45 | 0 | Approved | 50
2015-12-23T03:00:00Z | 2015-12-22 19:00 | PST | 2015-12-22 19:00 | 0 | Approved | 50
2015-12-23T03:15:00Z | 2015-12-22 19:15 | PST | 2015-12-22 19:15 | 0 | Approved | 50
2015-12-23T03:30:00Z | 2015-12-22 19:30 | PST | 2015-12-22 19:30 | 0 | Approved | 50
2015-12-23T03:45:00Z | 2015-12-22 19:45 | PST | 2015-12-22 19:45 | 0 | Approved | 50
2015-12-23T04:00:00Z | 2015-12-22 20:00 | PST | 2015-12-22 20:00 | 0 | Approved | 50
2015-12-23T04:15:00Z | 2015-12-22 20:15 | PST | 2015-12-22 20:15 | 0 | Approved | 50
2015-12-23T04:30:00Z | 2015-12-22 20:30 | PST | 2015-12-22 20:30 | 0 | Approved | 50
2015-12-23T04:45:00Z | 2015-12-22 20:45 | PST | 2015-12-22 20:45 | 0 | Approved | 50
2015-12-23T05:00:00Z | 2015-12-22 21:00 | PST | 2015-12-22 21:00 | 0 | Approved | 50
2015-12-23T05:15:00Z | 2015-12-22 21:15 | PST | 2015-12-22 21:15 | 0 | Approved | 50
2015-12-23T05:30:00Z | 2015-12-22 21:30 | PST | 2015-12-22 21:30 | 0 | Approved | 50
2015-12-23T05:45:00Z | 2015-12-22 21:45 | PST | 2015-12-22 21:45 | 0 | Approved | 50
2015-12-23T06:00:00Z | 2015-12-22 22:00 | PST | 2015-12-22 22:00 | 0 | Approved | 50
2015-12-23T06:15:00Z | 2015-12-22 22:15 | PST | 2015-12-22 22:15 | 0 | Approved | 50
2015-12-23T06:30:00Z | 2015-12-22 22:30 | PST | 2015-12-22 22:30 | 0 | Approved | 50
2015-12-23T06:45:00Z | 2015-12-22 22:45 | PST | 2015-12-22 22:45 | 0 | Approved | 50
2015-12-23T07:00:00Z | 2015-12-22 23:00 | PST | 2015-12-22 23:00 | 0 | Approved | 50
2015-12-23T07:15:00Z | 2015-12-22 23:15 | PST | 2015-12-22 23:15 | 0 | Approved | 50
2015-12-23T07:30:00Z | 2015-12-22 23:30 | PST | 2015-12-22 23:30 | 0 | Approved | 50
2015-12-23T07:45:00Z | 2015-12-22 23:45 | PST | 2015-12-22 23:45 | 0 | Approved | 50
2015-12-23T08:00:00Z | 2015-12-23 | PST | 2015-12-23 | 0 | Approved | 50
2015-12-23T08:15:00Z | 2015-12-23 00:15 | PST | 2015-12-23 00:15 | 0 | Approved | 50
2015-12-23T08:30:00Z | 2015-12-23 00:30 | PST | 2015-12-23 00:30 | 0 | Approved | 50
2015-12-23T08:45:00Z | 2015-12-23 00:45 | PST | 2015-12-23 00:45 | 0 | Approved | 50
2015-12-23T09:00:00Z | 2015-12-23 01:00 | PST | 2015-12-23 01:00 | 0 | Approved | 50
2015-12-23T09:15:00Z | 2015-12-23 01:15 | PST | 2015-12-23 01:15 | 0 | Approved | 50
2015-12-23T09:30:00Z | 2015-12-23 01:30 | PST | 2015-12-23 01:30 | 0 | Approved | 50
2015-12-23T09:45:00Z | 2015-12-23 01:45 | PST | 2015-12-23 01:45 | 0 | Approved | 50
2015-12-23T10:00:00Z | 2015-12-23 02:00 | PST | 2015-12-23 02:00 | 0 | Approved | 50
2015-12-23T10:15:00Z | 2015-12-23 02:15 | PST | 2015-12-23 02:15 | 0 | Approved | 50
2015-12-23T10:30:00Z | 2015-12-23 02:30 | PST | 2015-12-23 02:30 | 0 | Approved | 50
2015-12-23T10:45:00Z | 2015-12-23 02:45 | PST | 2015-12-23 02:45 | 0 | Approved | 50
2015-12-23T11:00:00Z | 2015-12-23 03:00 | PST | 2015-12-23 03:00 | 0 | Approved | 50
2015-12-23T11:15:00Z | 2015-12-23 03:15 | PST | 2015-12-23 03:15 | 0 | Approved | 50
2015-12-23T11:30:00Z | 2015-12-23 03:30 | PST | 2015-12-23 03:30 | 0 | Approved | 50
2015-12-23T11:45:00Z | 2015-12-23 03:45 | PST | 2015-12-23 03:45 | 0 | Approved | 50
2015-12-23T12:00:00Z | 2015-12-23 04:00 | PST | 2015-12-23 04:00 | 0 | Approved | 50
2015-12-23T12:15:00Z | 2015-12-23 04:15 | PST | 2015-12-23 04:15 | 0 | Approved | 50
2015-12-23T12:30:00Z | 2015-12-23 04:30 | PST | 2015-12-23 04:30 | 0 | Approved | 50
2015-12-23T12:45:00Z | 2015-12-23 04:45 | PST | 2015-12-23 04:45 | 0 | Approved | 50
2015-12-23T13:00:00Z | 2015-12-23 05:00 | PST | 2015-12-23 05:00 | 0 | Approved | 50
2015-12-23T13:15:00Z | 2015-12-23 05:15 | PST | 2015-12-23 05:15 | 0 | Approved | 50
2015-12-23T13:30:00Z | 2015-12-23 05:30 | PST | 2015-12-23 05:30 | 0 | Approved | 50
2015-12-23T13:45:00Z | 2015-12-23 05:45 | PST | 2015-12-23 05:45 | 0 | Approved | 50
2015-12-23T14:00:00Z | 2015-12-23 06:00 | PST | 2015-12-23 06:00 | 0 | Approved | 50
2015-12-23T14:15:00Z | 2015-12-23 06:15 | PST | 2015-12-23 06:15 | 0 | Approved | 50
2015-12-23T14:30:00Z | 2015-12-23 06:30 | PST | 2015-12-23 06:30 | 0 | Approved | 50
2015-12-23T14:45:00Z | 2015-12-23 06:45 | PST | 2015-12-23 06:45 | 0 | Approved | 50
2015-12-23T15:00:00Z | 2015-12-23 07:00 | PST | 2015-12-23 07:00 | 0 | Approved | 50
2015-12-23T15:15:00Z | 2015-12-23 07:15 | PST | 2015-12-23 07:15 | 0 | Approved | 50
2015-12-23T15:30:00Z | 2015-12-23 07:30 | PST | 2015-12-23 07:30 | 0 | Approved | 50
2015-12-23T15:45:00Z | 2015-12-23 07:45 | PST | 2015-12-23 07:45 | 0 | Approved | 50
2015-12-23T16:00:00Z | 2015-12-23 08:00 | PST | 2015-12-23 08:00 | 0 | Approved | 50
2015-12-23T16:15:00Z | 2015-12-23 08:15 | PST | 2015-12-23 08:15 | 0 | Approved | 50
2015-12-23T16:30:00Z | 2015-12-23 08:30 | PST | 2015-12-23 08:30 | 0 | Approved | 50
2015-12-23T16:45:00Z | 2015-12-23 08:45 | PST | 2015-12-23 08:45 | 0 | Approved | 50
2015-12-23T17:00:00Z | 2015-12-23 09:00 | PST | 2015-12-23 09:00 | 0 | Approved | 50
2015-12-23T17:15:00Z | 2015-12-23 09:15 | PST | 2015-12-23 09:15 | 0 | Approved | 50
2015-12-23T17:30:00Z | 2015-12-23 09:30 | PST | 2015-12-23 09:30 | 0 | Approved | 50
2015-12-23T17:45:00Z | 2015-12-23 09:45 | PST | 2015-12-23 09:45 | 0 | Approved | 50
2015-12-23T18:00:00Z | 2015-12-23 10:00 | PST | 2015-12-23 10:00 | 0 | Approved | 50
2015-12-23T18:15:00Z | 2015-12-23 10:15 | PST | 2015-12-23 10:15 | 0 | Approved | 50
2015-12-23T18:30:00Z | 2015-12-23 10:30 | PST | 2015-12-23 10:30 | 0 | Approved | 50
2015-12-23T18:45:00Z | 2015-12-23 10:45 | PST | 2015-12-23 10:45 | 0 | Approved | 50
2015-12-23T19:00:00Z | 2015-12-23 11:00 | PST | 2015-12-23 11:00 | 0 | Approved | 50
2015-12-23T19:15:00Z | 2015-12-23 11:15 | PST | 2015-12-23 11:15 | 0 | Approved | 50
2015-12-23T19:30:00Z | 2015-12-23 11:30 | PST | 2015-12-23 11:30 | 0 | Approved | 50
2015-12-23T19:45:00Z | 2015-12-23 11:45 | PST | 2015-12-23 11:45 | 0 | Approved | 50
2015-12-23T20:00:00Z | 2015-12-23 12:00 | PST | 2015-12-23 12:00 | 0 | Approved | 50
2015-12-23T20:15:00Z | 2015-12-23 12:15 | PST | 2015-12-23 12:15 | 0 | Approved | 50
2015-12-23T20:30:00Z | 2015-12-23 12:30 | PST | 2015-12-23 12:30 | 0 | Approved | 50
2015-12-23T20:45:00Z | 2015-12-23 12:45 | PST | 2015-12-23 12:45 | 0 | Approved | 50
2015-12-23T21:00:00Z | 2015-12-23 13:00 | PST | 2015-12-23 13:00 | 0 | Approved | 50
2015-12-23T21:15:00Z | 2015-12-23 13:15 | PST | 2015-12-23 13:15 | 0 | Approved | 50
2015-12-23T21:30:00Z | 2015-12-23 13:30 | PST | 2015-12-23 13:30 | 0 | Approved | 50
2015-12-23T21:45:00Z | 2015-12-23 13:45 | PST | 2015-12-23 13:45 | 0 | Approved | 50
2015-12-23T22:00:00Z | 2015-12-23 14:00 | PST | 2015-12-23 14:00 | 0 | Approved | 50
2015-12-23T22:15:00Z | 2015-12-23 14:15 | PST | 2015-12-23 14:15 | 0 | Approved | 50
2015-12-23T22:30:00Z | 2015-12-23 14:30 | PST | 2015-12-23 14:30 | 0 | Approved | 50
2015-12-23T22:45:00Z | 2015-12-23 14:45 | PST | 2015-12-23 14:45 | 0 | Approved | 50
2015-12-23T23:00:00Z | 2015-12-23 15:00 | PST | 2015-12-23 15:00 | 0 | Approved | 50
2015-12-23T23:15:00Z | 2015-12-23 15:15 | PST | 2015-12-23 15:15 | 0 | Approved | 50
2015-12-23T23:30:00Z | 2015-12-23 15:30 | PST | 2015-12-23 15:30 | 0 | Approved | 50
2015-12-23T23:45:00Z | 2015-12-23 15:45 | PST | 2015-12-23 15:45 | 0 | Approved | 50
2015-12-24T00:00:00Z | 2015-12-23 16:00 | PST | 2015-12-23 16:00 | 0 | Approved | 50
2015-12-24T00:15:00Z | 2015-12-23 16:15 | PST | 2015-12-23 16:15 | 0 | Approved | 50
2015-12-24T00:30:00Z | 2015-12-23 16:30 | PST | 2015-12-23 16:30 | 0 | Approved | 50
2015-12-24T00:45:00Z | 2015-12-23 16:45 | PST | 2015-12-23 16:45 | 0 | Approved | 50
2015-12-24T01:00:00Z | 2015-12-23 17:00 | PST | 2015-12-23 17:00 | 0 | Approved | 50
2015-12-24T01:15:00Z | 2015-12-23 17:15 | PST | 2015-12-23 17:15 | 0 | Approved | 50
2015-12-24T01:30:00Z | 2015-12-23 17:30 | PST | 2015-12-23 17:30 | 0 | Approved | 50
2015-12-24T01:45:00Z | 2015-12-23 17:45 | PST | 2015-12-23 17:45 | 0 | Approved | 50
2015-12-24T02:00:00Z | 2015-12-23 18:00 | PST | 2015-12-23 18:00 | 0 | Approved | 50
2015-12-24T02:15:00Z | 2015-12-23 18:15 | PST | 2015-12-23 18:15 | 0 | Approved | 50
2015-12-24T02:30:00Z | 2015-12-23 18:30 | PST | 2015-12-23 18:30 | 0 | Approved | 50
2015-12-24T02:45:00Z | 2015-12-23 18:45 | PST | 2015-12-23 18:45 | 0 | Approved | 50
2015-12-24T03:00:00Z | 2015-12-23 19:00 | PST | 2015-12-23 19:00 | 0 | Approved | 50
2015-12-24T03:15:00Z | 2015-12-23 19:15 | PST | 2015-12-23 19:15 | 0 | Approved | 50
2015-12-24T03:30:00Z | 2015-12-23 19:30 | PST | 2015-12-23 19:30 | 0 | Approved | 50
2015-12-24T03:45:00Z | 2015-12-23 19:45 | PST | 2015-12-23 19:45 | 0 | Approved | 50
2015-12-24T04:00:00Z | 2015-12-23 20:00 | PST | 2015-12-23 20:00 | 0 | Approved | 50
2015-12-24T04:15:00Z | 2015-12-23 20:15 | PST | 2015-12-23 20:15 | 0 | Approved | 50
2015-12-24T04:30:00Z | 2015-12-23 20:30 | PST | 2015-12-23 20:30 | 0 | Approved | 50
2015-12-24T04:45:00Z | 2015-12-23 20:45 | PST | 2015-12-23 20:45 | 0 | Approved | 50
2015-12-24T05:00:00Z | 2015-12-23 21:00 | PST | 2015-12-23 21:00 | 0 | Approved | 50
2015-12-24T05:15:00Z | 2015-12-23 21:15 | PST | 2015-12-23 21:15 | 0 | Approved | 50
2015-12-24T05:30:00Z | 2015-12-23 21:30 | PST | 2015-12-23 21:30 | 0 | Approved | 50
2015-12-24T05:45:00Z | 2015-12-23 21:45 | PST | 2015-12-23 21:45 | 0 | Approved | 50
2015-12-24T06:00:00Z | 2015-12-23 22:00 | PST | 2015-12-23 22:00 | 0 | Approved | 50
2015-12-24T06:15:00Z | 2015-12-23 22:15 | PST | 2015-12-23 22:15 | 0 | Approved | 50
2015-12-24T06:30:00Z | 2015-12-23 22:30 | PST | 2015-12-23 22:30 | 0 | Approved | 50
2015-12-24T06:45:00Z | 2015-12-23 22:45 | PST | 2015-12-23 22:45 | 0 | Approved | 50
2015-12-24T07:00:00Z | 2015-12-23 23:00 | PST | 2015-12-23 23:00 | 0 | Approved | 50
2015-12-24T07:15:00Z | 2015-12-23 23:15 | PST | 2015-12-23 23:15 | 0 | Approved | 50
2015-12-24T07:30:00Z | 2015-12-23 23:30 | PST | 2015-12-23 23:30 | 0 | Approved | 50
2015-12-24T07:45:00Z | 2015-12-23 23:45 | PST | 2015-12-23 23:45 | 0 | Approved | 50
2015-12-24T08:00:00Z | 2015-12-24 | PST | 2015-12-24 | 0 | Approved | 50
2015-12-24T08:15:00Z | 2015-12-24 00:15 | PST | 2015-12-24 00:15 | 0 | Approved | 50
2015-12-24T08:30:00Z | 2015-12-24 00:30 | PST | 2015-12-24 00:30 | 0 | Approved | 50
2015-12-24T08:45:00Z | 2015-12-24 00:45 | PST | 2015-12-24 00:45 | 0 | Approved | 50
2015-12-24T09:00:00Z | 2015-12-24 01:00 | PST | 2015-12-24 01:00 | 0 | Approved | 50
2015-12-24T09:15:00Z | 2015-12-24 01:15 | PST | 2015-12-24 01:15 | 0 | Approved | 50
2015-12-24T09:30:00Z | 2015-12-24 01:30 | PST | 2015-12-24 01:30 | 0 | Approved | 50
2015-12-24T09:45:00Z | 2015-12-24 01:45 | PST | 2015-12-24 01:45 | 0 | Approved | 50
2015-12-24T10:00:00Z | 2015-12-24 02:00 | PST | 2015-12-24 02:00 | 0 | Approved | 50
2015-12-24T10:15:00Z | 2015-12-24 02:15 | PST | 2015-12-24 02:15 | 0 | Approved | 50
2015-12-24T10:30:00Z | 2015-12-24 02:30 | PST | 2015-12-24 02:30 | 0 | Approved | 50
2015-12-24T10:45:00Z | 2015-12-24 02:45 | PST | 2015-12-24 02:45 | 0 | Approved | 50
2015-12-24T11:00:00Z | 2015-12-24 03:00 | PST | 2015-12-24 03:00 | 0 | Approved | 50
2015-12-24T11:15:00Z | 2015-12-24 03:15 | PST | 2015-12-24 03:15 | 0 | Approved | 50
2015-12-24T11:30:00Z | 2015-12-24 03:30 | PST | 2015-12-24 03:30 | 0 | Approved | 50
2015-12-24T11:45:00Z | 2015-12-24 03:45 | PST | 2015-12-24 03:45 | 0 | Approved | 50
2015-12-24T12:00:00Z | 2015-12-24 04:00 | PST | 2015-12-24 04:00 | 0 | Approved | 50
2015-12-24T12:15:00Z | 2015-12-24 04:15 | PST | 2015-12-24 04:15 | 0 | Approved | 50
2015-12-24T12:30:00Z | 2015-12-24 04:30 | PST | 2015-12-24 04:30 | 0 | Approved | 50
2015-12-24T12:45:00Z | 2015-12-24 04:45 | PST | 2015-12-24 04:45 | 0 | Approved | 50
2015-12-24T13:00:00Z | 2015-12-24 05:00 | PST | 2015-12-24 05:00 | 0 | Approved | 50
2015-12-24T13:15:00Z | 2015-12-24 05:15 | PST | 2015-12-24 05:15 | 0 | Approved | 50
2015-12-24T13:30:00Z | 2015-12-24 05:30 | PST | 2015-12-24 05:30 | 0 | Approved | 50
2015-12-24T13:45:00Z | 2015-12-24 05:45 | PST | 2015-12-24 05:45 | 0 | Approved | 50
2015-12-24T14:00:00Z | 2015-12-24 06:00 | PST | 2015-12-24 06:00 | 0 | Approved | 50
2015-12-24T14:15:00Z | 2015-12-24 06:15 | PST | 2015-12-24 06:15 | 0 | Approved | 50
2015-12-24T14:30:00Z | 2015-12-24 06:30 | PST | 2015-12-24 06:30 | 0 | Approved | 50
2015-12-24T14:45:00Z | 2015-12-24 06:45 | PST | 2015-12-24 06:45 | 0 | Approved | 50
2015-12-24T15:00:00Z | 2015-12-24 07:00 | PST | 2015-12-24 07:00 | 0 | Approved | 50
2015-12-24T15:15:00Z | 2015-12-24 07:15 | PST | 2015-12-24 07:15 | 0 | Approved | 50
2015-12-24T15:30:00Z | 2015-12-24 07:30 | PST | 2015-12-24 07:30 | 0 | Approved | 50
2015-12-24T15:45:00Z | 2015-12-24 07:45 | PST | 2015-12-24 07:45 | 0 | Approved | 50
2015-12-24T16:00:00Z | 2015-12-24 08:00 | PST | 2015-12-24 08:00 | 0 | Approved | 50
2015-12-24T16:15:00Z | 2015-12-24 08:15 | PST | 2015-12-24 08:15 | 0 | Approved | 50
2015-12-24T16:30:00Z | 2015-12-24 08:30 | PST | 2015-12-24 08:30 | 0 | Approved | 50
2015-12-24T16:45:00Z | 2015-12-24 08:45 | PST | 2015-12-24 08:45 | 0 | Approved | 50
2015-12-24T17:00:00Z | 2015-12-24 09:00 | PST | 2015-12-24 09:00 | 0 | Approved | 50
2015-12-24T17:15:00Z | 2015-12-24 09:15 | PST | 2015-12-24 09:15 | 0 | Approved | 50
2015-12-24T17:30:00Z | 2015-12-24 09:30 | PST | 2015-12-24 09:30 | 0 | Approved | 50
2015-12-24T17:45:00Z | 2015-12-24 09:45 | PST | 2015-12-24 09:45 | 0 | Approved | 50
2015-12-24T18:00:00Z | 2015-12-24 10:00 | PST | 2015-12-24 10:00 | 0 | Approved | 50
2015-12-24T18:15:00Z | 2015-12-24 10:15 | PST | 2015-12-24 10:15 | 0 | Approved | 50
2015-12-24T18:30:00Z | 2015-12-24 10:30 | PST | 2015-12-24 10:30 | 0 | Approved | 50
2015-12-24T18:45:00Z | 2015-12-24 10:45 | PST | 2015-12-24 10:45 | 0 | Approved | 50
2015-12-24T19:00:00Z | 2015-12-24 11:00 | PST | 2015-12-24 11:00 | 0 | Approved | 50
2015-12-24T19:15:00Z | 2015-12-24 11:15 | PST | 2015-12-24 11:15 | 0 | Approved | 50
2015-12-24T19:30:00Z | 2015-12-24 11:30 | PST | 2015-12-24 11:30 | 0 | Approved | 50
2015-12-24T19:45:00Z | 2015-12-24 11:45 | PST | 2015-12-24 11:45 | 0 | Approved | 50
2015-12-24T20:00:00Z | 2015-12-24 12:00 | PST | 2015-12-24 12:00 | 0 | Approved | 50
2015-12-24T20:15:00Z | 2015-12-24 12:15 | PST | 2015-12-24 12:15 | 0 | Approved | 50
2015-12-24T20:30:00Z | 2015-12-24 12:30 | PST | 2015-12-24 12:30 | 0 | Approved | 50
2015-12-24T20:45:00Z | 2015-12-24 12:45 | PST | 2015-12-24 12:45 | 0 | Approved | 50
2015-12-24T21:00:00Z | 2015-12-24 13:00 | PST | 2015-12-24 13:00 | 0 | Approved | 50
2015-12-24T21:15:00Z | 2015-12-24 13:15 | PST | 2015-12-24 13:15 | 0 | Approved | 50
2015-12-24T21:30:00Z | 2015-12-24 13:30 | PST | 2015-12-24 13:30 | 0 | Approved | 50
2015-12-24T21:45:00Z | 2015-12-24 13:45 | PST | 2015-12-24 13:45 | 0 | Approved | 50
2015-12-24T22:00:00Z | 2015-12-24 14:00 | PST | 2015-12-24 14:00 | 0 | Approved | 50
2015-12-24T22:15:00Z | 2015-12-24 14:15 | PST | 2015-12-24 14:15 | 0 | Approved | 50
2015-12-24T22:30:00Z | 2015-12-24 14:30 | PST | 2015-12-24 14:30 | 0 | Approved | 50
2015-12-24T22:45:00Z | 2015-12-24 14:45 | PST | 2015-12-24 14:45 | 0 | Approved | 50
2015-12-24T23:00:00Z | 2015-12-24 15:00 | PST | 2015-12-24 15:00 | 0 | Approved | 50
2015-12-24T23:15:00Z | 2015-12-24 15:15 | PST | 2015-12-24 15:15 | 0 | Approved | 50
2015-12-24T23:30:00Z | 2015-12-24 15:30 | PST | 2015-12-24 15:30 | 0 | Approved | 50
2015-12-24T23:45:00Z | 2015-12-24 15:45 | PST | 2015-12-24 15:45 | 0 | Approved | 50
2015-12-25T00:00:00Z | 2015-12-24 16:00 | PST | 2015-12-24 16:00 | 0 | Approved | 50
2015-12-25T00:15:00Z | 2015-12-24 16:15 | PST | 2015-12-24 16:15 | 0 | Approved | 50
2015-12-25T00:30:00Z | 2015-12-24 16:30 | PST | 2015-12-24 16:30 | 0 | Approved | 50
2015-12-25T00:45:00Z | 2015-12-24 16:45 | PST | 2015-12-24 16:45 | 0 | Approved | 50
2015-12-25T01:00:00Z | 2015-12-24 17:00 | PST | 2015-12-24 17:00 | 0 | Approved | 50
2015-12-25T01:15:00Z | 2015-12-24 17:15 | PST | 2015-12-24 17:15 | 0 | Approved | 50
2015-12-25T01:30:00Z | 2015-12-24 17:30 | PST | 2015-12-24 17:30 | 0 | Approved | 50
2015-12-25T01:45:00Z | 2015-12-24 17:45 | PST | 2015-12-24 17:45 | 0 | Approved | 50
2015-12-25T02:00:00Z | 2015-12-24 18:00 | PST | 2015-12-24 18:00 | 0 | Approved | 50
2015-12-25T02:15:00Z | 2015-12-24 18:15 | PST | 2015-12-24 18:15 | 0 | Approved | 50
2015-12-25T02:30:00Z | 2015-12-24 18:30 | PST | 2015-12-24 18:30 | 0 | Approved | 50
2015-12-25T02:45:00Z | 2015-12-24 18:45 | PST | 2015-12-24 18:45 | 0 | Approved | 50
2015-12-25T03:00:00Z | 2015-12-24 19:00 | PST | 2015-12-24 19:00 | 0 | Approved | 50
2015-12-25T03:15:00Z | 2015-12-24 19:15 | PST | 2015-12-24 19:15 | 0 | Approved | 50
2015-12-25T03:30:00Z | 2015-12-24 19:30 | PST | 2015-12-24 19:30 | 0 | Approved | 50
2015-12-25T03:45:00Z | 2015-12-24 19:45 | PST | 2015-12-24 19:45 | 0 | Approved | 50
2015-12-25T04:00:00Z | 2015-12-24 20:00 | PST | 2015-12-24 20:00 | 0 | Approved | 50
2015-12-25T04:15:00Z | 2015-12-24 20:15 | PST | 2015-12-24 20:15 | 0 | Approved | 50
2015-12-25T04:30:00Z | 2015-12-24 20:30 | PST | 2015-12-24 20:30 | 0 | Approved | 50
2015-12-25T04:45:00Z | 2015-12-24 20:45 | PST | 2015-12-24 20:45 | 0 | Approved | 50
2015-12-25T05:00:00Z | 2015-12-24 21:00 | PST | 2015-12-24 21:00 | 0 | Approved | 50
2015-12-25T05:15:00Z | 2015-12-24 21:15 | PST | 2015-12-24 21:15 | 0 | Approved | 50
2015-12-25T05:30:00Z | 2015-12-24 21:30 | PST | 2015-12-24 21:30 | 0 | Approved | 50
2015-12-25T05:45:00Z | 2015-12-24 21:45 | PST | 2015-12-24 21:45 | 0 | Approved | 50
2015-12-25T06:00:00Z | 2015-12-24 22:00 | PST | 2015-12-24 22:00 | 0 | Approved | 50
2015-12-25T06:15:00Z | 2015-12-24 22:15 | PST | 2015-12-24 22:15 | 0 | Approved | 50
2015-12-25T06:30:00Z | 2015-12-24 22:30 | PST | 2015-12-24 22:30 | 0 | Approved | 50
2015-12-25T06:45:00Z | 2015-12-24 22:45 | PST | 2015-12-24 22:45 | 0 | Approved | 50
2015-12-25T07:00:00Z | 2015-12-24 23:00 | PST | 2015-12-24 23:00 | 0 | Approved | 50
2015-12-25T07:15:00Z | 2015-12-24 23:15 | PST | 2015-12-24 23:15 | 0 | Approved | 50
2015-12-25T07:30:00Z | 2015-12-24 23:30 | PST | 2015-12-24 23:30 | 0 | Approved | 50
2015-12-25T07:45:00Z | 2015-12-24 23:45 | PST | 2015-12-24 23:45 | 0 | Approved | 50
2015-12-25T08:00:00Z | 2015-12-25 | PST | 2015-12-25 | 0 | Approved | 50
2015-12-25T08:15:00Z | 2015-12-25 00:15 | PST | 2015-12-25 00:15 | 0 | Approved | 50
2015-12-25T08:30:00Z | 2015-12-25 00:30 | PST | 2015-12-25 00:30 | 0 | Approved | 50
2015-12-25T08:45:00Z | 2015-12-25 00:45 | PST | 2015-12-25 00:45 | 0 | Approved | 50
2015-12-25T09:00:00Z | 2015-12-25 01:00 | PST | 2015-12-25 01:00 | 0 | Approved | 50
2015-12-25T09:15:00Z | 2015-12-25 01:15 | PST | 2015-12-25 01:15 | 0 | Approved | 50
2015-12-25T09:30:00Z | 2015-12-25 01:30 | PST | 2015-12-25 01:30 | 0 | Approved | 50
2015-12-25T09:45:00Z | 2015-12-25 01:45 | PST | 2015-12-25 01:45 | 0 | Approved | 50
2015-12-25T10:00:00Z | 2015-12-25 02:00 | PST | 2015-12-25 02:00 | 0 | Approved | 50
2015-12-25T10:15:00Z | 2015-12-25 02:15 | PST | 2015-12-25 02:15 | 0 | Approved | 50
2015-12-25T10:30:00Z | 2015-12-25 02:30 | PST | 2015-12-25 02:30 | 0 | Approved | 50
2015-12-25T10:45:00Z | 2015-12-25 02:45 | PST | 2015-12-25 02:45 | 0 | Approved | 50
2015-12-25T11:00:00Z | 2015-12-25 03:00 | PST | 2015-12-25 03:00 | 0 | Approved | 50
2015-12-25T11:15:00Z | 2015-12-25 03:15 | PST | 2015-12-25 03:15 | 0 | Approved | 50
2015-12-25T11:30:00Z | 2015-12-25 03:30 | PST | 2015-12-25 03:30 | 0 | Approved | 50
2015-12-25T11:45:00Z | 2015-12-25 03:45 | PST | 2015-12-25 03:45 | 0 | Approved | 50
2015-12-25T12:00:00Z | 2015-12-25 04:00 | PST | 2015-12-25 04:00 | 0 | Approved | 50
2015-12-25T12:15:00Z | 2015-12-25 04:15 | PST | 2015-12-25 04:15 | 0 | Approved | 50
2015-12-25T12:30:00Z | 2015-12-25 04:30 | PST | 2015-12-25 04:30 | 0 | Approved | 50
2015-12-25T12:45:00Z | 2015-12-25 04:45 | PST | 2015-12-25 04:45 | 0 | Approved | 50
2015-12-25T13:00:00Z | 2015-12-25 05:00 | PST | 2015-12-25 05:00 | 0 | Approved | 50
2015-12-25T13:15:00Z | 2015-12-25 05:15 | PST | 2015-12-25 05:15 | 0 | Approved | 50
2015-12-25T13:30:00Z | 2015-12-25 05:30 | PST | 2015-12-25 05:30 | 0 | Approved | 50
2015-12-25T13:45:00Z | 2015-12-25 05:45 | PST | 2015-12-25 05:45 | 0 | Approved | 50
2015-12-25T14:00:00Z | 2015-12-25 06:00 | PST | 2015-12-25 06:00 | 0 | Approved | 50
2015-12-25T14:15:00Z | 2015-12-25 06:15 | PST | 2015-12-25 06:15 | 0 | Approved | 50
2015-12-25T14:30:00Z | 2015-12-25 06:30 | PST | 2015-12-25 06:30 | 0 | Approved | 50
2015-12-25T14:45:00Z | 2015-12-25 06:45 | PST | 2015-12-25 06:45 | 0 | Approved | 50
2015-12-25T15:00:00Z | 2015-12-25 07:00 | PST | 2015-12-25 07:00 | 0 | Approved | 50
2015-12-25T15:15:00Z | 2015-12-25 07:15 | PST | 2015-12-25 07:15 | 0 | Approved | 50
2015-12-25T15:30:00Z | 2015-12-25 07:30 | PST | 2015-12-25 07:30 | 0 | Approved | 50
2015-12-25T15:45:00Z | 2015-12-25 07:45 | PST | 2015-12-25 07:45 | 0 | Approved | 50
2015-12-25T16:00:00Z | 2015-12-25 08:00 | PST | 2015-12-25 08:00 | 0 | Approved | 50
2015-12-25T16:15:00Z | 2015-12-25 08:15 | PST | 2015-12-25 08:15 | 0 | Approved | 50
2015-12-25T16:30:00Z | 2015-12-25 08:30 | PST | 2015-12-25 08:30 | 0 | Approved | 50
2015-12-25T16:45:00Z | 2015-12-25 08:45 | PST | 2015-12-25 08:45 | 0 | Approved | 50
2015-12-25T17:00:00Z | 2015-12-25 09:00 | PST | 2015-12-25 09:00 | 0 | Approved | 50
2015-12-25T17:15:00Z | 2015-12-25 09:15 | PST | 2015-12-25 09:15 | 0 | Approved | 50
2015-12-25T17:30:00Z | 2015-12-25 09:30 | PST | 2015-12-25 09:30 | 0 | Approved | 50
2015-12-25T17:45:00Z | 2015-12-25 09:45 | PST | 2015-12-25 09:45 | 0 | Approved | 50
2015-12-25T18:00:00Z | 2015-12-25 10:00 | PST | 2015-12-25 10:00 | 0 | Approved | 50
2015-12-25T18:15:00Z | 2015-12-25 10:15 | PST | 2015-12-25 10:15 | 0 | Approved | 50
2015-12-25T18:30:00Z | 2015-12-25 10:30 | PST | 2015-12-25 10:30 | 0 | Approved | 50
2015-12-25T18:45:00Z | 2015-12-25 10:45 | PST | 2015-12-25 10:45 | 0 | Approved | 50
2015-12-25T19:00:00Z | 2015-12-25 11:00 | PST | 2015-12-25 11:00 | 0 | Approved | 50
2015-12-25T19:15:00Z | 2015-12-25 11:15 | PST | 2015-12-25 11:15 | 0 | Approved | 50
2015-12-25T19:30:00Z | 2015-12-25 11:30 | PST | 2015-12-25 11:30 | 0 | Approved | 50
2015-12-25T19:45:00Z | 2015-12-25 11:45 | PST | 2015-12-25 11:45 | 0 | Approved | 50
2015-12-25T20:00:00Z | 2015-12-25 12:00 | PST | 2015-12-25 12:00 | 0 | Approved | 50
2015-12-25T20:15:00Z | 2015-12-25 12:15 | PST | 2015-12-25 12:15 | 0 | Approved | 50
2015-12-25T20:30:00Z | 2015-12-25 12:30 | PST | 2015-12-25 12:30 | 0 | Approved | 50
2015-12-25T20:45:00Z | 2015-12-25 12:45 | PST | 2015-12-25 12:45 | 0 | Approved | 50
2015-12-25T21:00:00Z | 2015-12-25 13:00 | PST | 2015-12-25 13:00 | 0 | Approved | 50
2015-12-25T21:15:00Z | 2015-12-25 13:15 | PST | 2015-12-25 13:15 | 0 | Approved | 50
2015-12-25T21:30:00Z | 2015-12-25 13:30 | PST | 2015-12-25 13:30 | 0 | Approved | 50
2015-12-25T21:45:00Z | 2015-12-25 13:45 | PST | 2015-12-25 13:45 | 0 | Approved | 50
2015-12-25T22:00:00Z | 2015-12-25 14:00 | PST | 2015-12-25 14:00 | 0 | Approved | 50
2015-12-25T22:15:00Z | 2015-12-25 14:15 | PST | 2015-12-25 14:15 | 0 | Approved | 50
2015-12-25T22:30:00Z | 2015-12-25 14:30 | PST | 2015-12-25 14:30 | 0 | Approved | 50
2015-12-25T22:45:00Z | 2015-12-25 14:45 | PST | 2015-12-25 14:45 | 0 | Approved | 50
2015-12-25T23:00:00Z | 2015-12-25 15:00 | PST | 2015-12-25 15:00 | 0 | Approved | 50
2015-12-25T23:15:00Z | 2015-12-25 15:15 | PST | 2015-12-25 15:15 | 0 | Approved | 50
2015-12-25T23:30:00Z | 2015-12-25 15:30 | PST | 2015-12-25 15:30 | 0 | Approved | 50
2015-12-25T23:45:00Z | 2015-12-25 15:45 | PST | 2015-12-25 15:45 | 0 | Approved | 50
2015-12-26T00:00:00Z | 2015-12-25 16:00 | PST | 2015-12-25 16:00 | 0 | Approved | 50
2015-12-26T00:15:00Z | 2015-12-25 16:15 | PST | 2015-12-25 16:15 | 0 | Approved | 50
2015-12-26T00:30:00Z | 2015-12-25 16:30 | PST | 2015-12-25 16:30 | 0 | Approved | 50
2015-12-26T00:45:00Z | 2015-12-25 16:45 | PST | 2015-12-25 16:45 | 0 | Approved | 50
2015-12-26T01:00:00Z | 2015-12-25 17:00 | PST | 2015-12-25 17:00 | 0 | Approved | 50
2015-12-26T01:15:00Z | 2015-12-25 17:15 | PST | 2015-12-25 17:15 | 0 | Approved | 50
2015-12-26T01:30:00Z | 2015-12-25 17:30 | PST | 2015-12-25 17:30 | 0 | Approved | 50
2015-12-26T01:45:00Z | 2015-12-25 17:45 | PST | 2015-12-25 17:45 | 0 | Approved | 50
2015-12-26T02:00:00Z | 2015-12-25 18:00 | PST | 2015-12-25 18:00 | 0 | Approved | 50
2015-12-26T02:15:00Z | 2015-12-25 18:15 | PST | 2015-12-25 18:15 | 0 | Approved | 50
2015-12-26T02:30:00Z | 2015-12-25 18:30 | PST | 2015-12-25 18:30 | 0 | Approved | 50
2015-12-26T02:45:00Z | 2015-12-25 18:45 | PST | 2015-12-25 18:45 | 0 | Approved | 50
2015-12-26T03:00:00Z | 2015-12-25 19:00 | PST | 2015-12-25 19:00 | 0 | Approved | 50
2015-12-26T03:15:00Z | 2015-12-25 19:15 | PST | 2015-12-25 19:15 | 0 | Approved | 50
2015-12-26T03:30:00Z | 2015-12-25 19:30 | PST | 2015-12-25 19:30 | 0 | Approved | 50
2015-12-26T03:45:00Z | 2015-12-25 19:45 | PST | 2015-12-25 19:45 | 0 | Approved | 50
2015-12-26T04:00:00Z | 2015-12-25 20:00 | PST | 2015-12-25 20:00 | 0 | Approved | 50
2015-12-26T04:15:00Z | 2015-12-25 20:15 | PST | 2015-12-25 20:15 | 0 | Approved | 50
2015-12-26T04:30:00Z | 2015-12-25 20:30 | PST | 2015-12-25 20:30 | 0 | Approved | 50
2015-12-26T04:45:00Z | 2015-12-25 20:45 | PST | 2015-12-25 20:45 | 0 | Approved | 50
2015-12-26T05:00:00Z | 2015-12-25 21:00 | PST | 2015-12-25 21:00 | 0 | Approved | 50
2015-12-26T05:15:00Z | 2015-12-25 21:15 | PST | 2015-12-25 21:15 | 0 | Approved | 50
2015-12-26T05:30:00Z | 2015-12-25 21:30 | PST | 2015-12-25 21:30 | 0 | Approved | 50
2015-12-26T05:45:00Z | 2015-12-25 21:45 | PST | 2015-12-25 21:45 | 0 | Approved | 50
2015-12-26T06:00:00Z | 2015-12-25 22:00 | PST | 2015-12-25 22:00 | 0 | Approved | 50
2015-12-26T06:15:00Z | 2015-12-25 22:15 | PST | 2015-12-25 22:15 | 0 | Approved | 50
2015-12-26T06:30:00Z | 2015-12-25 22:30 | PST | 2015-12-25 22:30 | 0 | Approved | 50
2015-12-26T06:45:00Z | 2015-12-25 22:45 | PST | 2015-12-25 22:45 | 0 | Approved | 50
2015-12-26T07:00:00Z | 2015-12-25 23:00 | PST | 2015-12-25 23:00 | 0 | Approved | 50
2015-12-26T07:15:00Z | 2015-12-25 23:15 | PST | 2015-12-25 23:15 | 0 | Approved | 50
2015-12-26T07:30:00Z | 2015-12-25 23:30 | PST | 2015-12-25 23:30 | 0 | Approved | 50
2015-12-26T07:45:00Z | 2015-12-25 23:45 | PST | 2015-12-25 23:45 | 0 | Approved | 50
2015-12-26T08:00:00Z | 2015-12-26 | PST | 2015-12-26 | 0 | Approved | 50
2015-12-26T08:15:00Z | 2015-12-26 00:15 | PST | 2015-12-26 00:15 | 0 | Approved | 50
2015-12-26T08:30:00Z | 2015-12-26 00:30 | PST | 2015-12-26 00:30 | 0 | Approved | 50
2015-12-26T08:45:00Z | 2015-12-26 00:45 | PST | 2015-12-26 00:45 | 0 | Approved | 50
2015-12-26T09:00:00Z | 2015-12-26 01:00 | PST | 2015-12-26 01:00 | 0 | Approved | 50
2015-12-26T09:15:00Z | 2015-12-26 01:15 | PST | 2015-12-26 01:15 | 0 | Approved | 50
2015-12-26T09:30:00Z | 2015-12-26 01:30 | PST | 2015-12-26 01:30 | 0 | Approved | 50
2015-12-26T09:45:00Z | 2015-12-26 01:45 | PST | 2015-12-26 01:45 | 0 | Approved | 50
2015-12-26T10:00:00Z | 2015-12-26 02:00 | PST | 2015-12-26 02:00 | 0 | Approved | 50
2015-12-26T10:15:00Z | 2015-12-26 02:15 | PST | 2015-12-26 02:15 | 0 | Approved | 50
2015-12-26T10:30:00Z | 2015-12-26 02:30 | PST | 2015-12-26 02:30 | 0 | Approved | 50
2015-12-26T10:45:00Z | 2015-12-26 02:45 | PST | 2015-12-26 02:45 | 0 | Approved | 50
2015-12-26T11:00:00Z | 2015-12-26 03:00 | PST | 2015-12-26 03:00 | 0 | Approved | 50
2015-12-26T11:15:00Z | 2015-12-26 03:15 | PST | 2015-12-26 03:15 | 0 | Approved | 50
2015-12-26T11:30:00Z | 2015-12-26 03:30 | PST | 2015-12-26 03:30 | 0 | Approved | 50
2015-12-26T11:45:00Z | 2015-12-26 03:45 | PST | 2015-12-26 03:45 | 0 | Approved | 50
2015-12-26T12:00:00Z | 2015-12-26 04:00 | PST | 2015-12-26 04:00 | 0 | Approved | 50
2015-12-26T12:15:00Z | 2015-12-26 04:15 | PST | 2015-12-26 04:15 | 0 | Approved | 50
2015-12-26T12:30:00Z | 2015-12-26 04:30 | PST | 2015-12-26 04:30 | 0 | Approved | 50
2015-12-26T12:45:00Z | 2015-12-26 04:45 | PST | 2015-12-26 04:45 | 0 | Approved | 50
2015-12-26T13:00:00Z | 2015-12-26 05:00 | PST | 2015-12-26 05:00 | 0 | Approved | 50
2015-12-26T13:15:00Z | 2015-12-26 05:15 | PST | 2015-12-26 05:15 | 0 | Approved | 50
2015-12-26T13:30:00Z | 2015-12-26 05:30 | PST | 2015-12-26 05:30 | 0 | Approved | 50
2015-12-26T13:45:00Z | 2015-12-26 05:45 | PST | 2015-12-26 05:45 | 0 | Approved | 50
2015-12-26T14:00:00Z | 2015-12-26 06:00 | PST | 2015-12-26 06:00 | 0 | Approved | 50
2015-12-26T14:15:00Z | 2015-12-26 06:15 | PST | 2015-12-26 06:15 | 0 | Approved | 50
2015-12-26T14:30:00Z | 2015-12-26 06:30 | PST | 2015-12-26 06:30 | 0 | Approved | 50
2015-12-26T14:45:00Z | 2015-12-26 06:45 | PST | 2015-12-26 06:45 | 0 | Approved | 50
2015-12-26T15:00:00Z | 2015-12-26 07:00 | PST | 2015-12-26 07:00 | 0 | Approved | 50
2015-12-26T15:15:00Z | 2015-12-26 07:15 | PST | 2015-12-26 07:15 | 0 | Approved | 50
2015-12-26T15:30:00Z | 2015-12-26 07:30 | PST | 2015-12-26 07:30 | 0 | Approved | 50
2015-12-26T15:45:00Z | 2015-12-26 07:45 | PST | 2015-12-26 07:45 | 0 | Approved | 50
2015-12-26T16:00:00Z | 2015-12-26 08:00 | PST | 2015-12-26 08:00 | 0 | Approved | 50
2015-12-26T16:15:00Z | 2015-12-26 08:15 | PST | 2015-12-26 08:15 | 0 | Approved | 50
2015-12-26T16:30:00Z | 2015-12-26 08:30 | PST | 2015-12-26 08:30 | 0 | Approved | 50
2015-12-26T16:45:00Z | 2015-12-26 08:45 | PST | 2015-12-26 08:45 | 0 | Approved | 50
2015-12-26T17:00:00Z | 2015-12-26 09:00 | PST | 2015-12-26 09:00 | 0 | Approved | 50
2015-12-26T17:15:00Z | 2015-12-26 09:15 | PST | 2015-12-26 09:15 | 0 | Approved | 50
2015-12-26T17:30:00Z | 2015-12-26 09:30 | PST | 2015-12-26 09:30 | 0 | Approved | 50
2015-12-26T17:45:00Z | 2015-12-26 09:45 | PST | 2015-12-26 09:45 | 0 | Approved | 50
2015-12-26T18:00:00Z | 2015-12-26 10:00 | PST | 2015-12-26 10:00 | 0 | Approved | 50
2015-12-26T18:15:00Z | 2015-12-26 10:15 | PST | 2015-12-26 10:15 | 0 | Approved | 50
2015-12-26T18:30:00Z | 2015-12-26 10:30 | PST | 2015-12-26 10:30 | 0 | Approved | 50
2015-12-26T18:45:00Z | 2015-12-26 10:45 | PST | 2015-12-26 10:45 | 0 | Approved | 50
2015-12-26T19:00:00Z | 2015-12-26 11:00 | PST | 2015-12-26 11:00 | 0 | Approved | 50
2015-12-26T19:15:00Z | 2015-12-26 11:15 | PST | 2015-12-26 11:15 | 0 | Approved | 50
2015-12-26T19:30:00Z | 2015-12-26 11:30 | PST | 2015-12-26 11:30 | 0 | Approved | 50
2015-12-26T19:45:00Z | 2015-12-26 11:45 | PST | 2015-12-26 11:45 | 0 | Approved | 50
2015-12-26T20:00:00Z | 2015-12-26 12:00 | PST | 2015-12-26 12:00 | 0 | Approved | 50
2015-12-26T20:15:00Z | 2015-12-26 12:15 | PST | 2015-12-26 12:15 | 0 | Approved | 50
2015-12-26T20:30:00Z | 2015-12-26 12:30 | PST | 2015-12-26 12:30 | 0 | Approved | 50
2015-12-26T20:45:00Z | 2015-12-26 12:45 | PST | 2015-12-26 12:45 | 0 | Approved | 50
2015-12-26T21:00:00Z | 2015-12-26 13:00 | PST | 2015-12-26 13:00 | 0 | Approved | 50
2015-12-26T21:15:00Z | 2015-12-26 13:15 | PST | 2015-12-26 13:15 | 0 | Approved | 50
2015-12-26T21:30:00Z | 2015-12-26 13:30 | PST | 2015-12-26 13:30 | 0 | Approved | 50
2015-12-26T21:45:00Z | 2015-12-26 13:45 | PST | 2015-12-26 13:45 | 0 | Approved | 50
2015-12-26T22:00:00Z | 2015-12-26 14:00 | PST | 2015-12-26 14:00 | 0 | Approved | 50
2015-12-26T22:15:00Z | 2015-12-26 14:15 | PST | 2015-12-26 14:15 | 0 | Approved | 50
2015-12-26T22:30:00Z | 2015-12-26 14:30 | PST | 2015-12-26 14:30 | 0 | Approved | 50
2015-12-26T22:45:00Z | 2015-12-26 14:45 | PST | 2015-12-26 14:45 | 0 | Approved | 50
2015-12-26T23:00:00Z | 2015-12-26 15:00 | PST | 2015-12-26 15:00 | 0 | Approved | 50
2015-12-26T23:15:00Z | 2015-12-26 15:15 | PST | 2015-12-26 15:15 | 0 | Approved | 50
2015-12-26T23:30:00Z | 2015-12-26 15:30 | PST | 2015-12-26 15:30 | 0 | Approved | 50
2015-12-26T23:45:00Z | 2015-12-26 15:45 | PST | 2015-12-26 15:45 | 0 | Approved | 50
2015-12-27T00:00:00Z | 2015-12-26 16:00 | PST | 2015-12-26 16:00 | 0 | Approved | 50
2015-12-27T00:15:00Z | 2015-12-26 16:15 | PST | 2015-12-26 16:15 | 0 | Approved | 50
2015-12-27T00:30:00Z | 2015-12-26 16:30 | PST | 2015-12-26 16:30 | 0 | Approved | 50
2015-12-27T00:45:00Z | 2015-12-26 16:45 | PST | 2015-12-26 16:45 | 0 | Approved | 50
2015-12-27T01:00:00Z | 2015-12-26 17:00 | PST | 2015-12-26 17:00 | 0 | Approved | 50
2015-12-27T01:15:00Z | 2015-12-26 17:15 | PST | 2015-12-26 17:15 | 0 | Approved | 50
2015-12-27T01:30:00Z | 2015-12-26 17:30 | PST | 2015-12-26 17:30 | 0 | Approved | 50
2015-12-27T01:45:00Z | 2015-12-26 17:45 | PST | 2015-12-26 17:45 | 0 | Approved | 50
2015-12-27T02:00:00Z | 2015-12-26 18:00 | PST | 2015-12-26 18:00 | 0 | Approved | 50
2015-12-27T02:15:00Z | 2015-12-26 18:15 | PST | 2015-12-26 18:15 | 0 | Approved | 50
2015-12-27T02:30:00Z | 2015-12-26 18:30 | PST | 2015-12-26 18:30 | 0 | Approved | 50
2015-12-27T02:45:00Z | 2015-12-26 18:45 | PST | 2015-12-26 18:45 | 0 | Approved | 50
2015-12-27T03:00:00Z | 2015-12-26 19:00 | PST | 2015-12-26 19:00 | 0 | Approved | 50
2015-12-27T03:15:00Z | 2015-12-26 19:15 | PST | 2015-12-26 19:15 | 0 | Approved | 50
2015-12-27T03:30:00Z | 2015-12-26 19:30 | PST | 2015-12-26 19:30 | 0 | Approved | 50
2015-12-27T03:45:00Z | 2015-12-26 19:45 | PST | 2015-12-26 19:45 | 0 | Approved | 50
2015-12-27T04:00:00Z | 2015-12-26 20:00 | PST | 2015-12-26 20:00 | 0 | Approved | 50
2015-12-27T04:15:00Z | 2015-12-26 20:15 | PST | 2015-12-26 20:15 | 0 | Approved | 50
2015-12-27T04:30:00Z | 2015-12-26 20:30 | PST | 2015-12-26 20:30 | 0 | Approved | 50
2015-12-27T04:45:00Z | 2015-12-26 20:45 | PST | 2015-12-26 20:45 | 0 | Approved | 50
2015-12-27T05:00:00Z | 2015-12-26 21:00 | PST | 2015-12-26 21:00 | 0 | Approved | 50
2015-12-27T05:15:00Z | 2015-12-26 21:15 | PST | 2015-12-26 21:15 | 0 | Approved | 50
2015-12-27T05:30:00Z | 2015-12-26 21:30 | PST | 2015-12-26 21:30 | 0 | Approved | 50
2015-12-27T05:45:00Z | 2015-12-26 21:45 | PST | 2015-12-26 21:45 | 0 | Approved | 50
2015-12-27T06:00:00Z | 2015-12-26 22:00 | PST | 2015-12-26 22:00 | 0 | Approved | 50
2015-12-27T06:15:00Z | 2015-12-26 22:15 | PST | 2015-12-26 22:15 | 0 | Approved | 50
2015-12-27T06:30:00Z | 2015-12-26 22:30 | PST | 2015-12-26 22:30 | 0 | Approved | 50
2015-12-27T06:45:00Z | 2015-12-26 22:45 | PST | 2015-12-26 22:45 | 0 | Approved | 50
2015-12-27T07:00:00Z | 2015-12-26 23:00 | PST | 2015-12-26 23:00 | 0 | Approved | 50
2015-12-27T07:15:00Z | 2015-12-26 23:15 | PST | 2015-12-26 23:15 | 0 | Approved | 50
2015-12-27T07:30:00Z | 2015-12-26 23:30 | PST | 2015-12-26 23:30 | 0 | Approved | 50
2015-12-27T07:45:00Z | 2015-12-26 23:45 | PST | 2015-12-26 23:45 | 0 | Approved | 50
2015-12-27T08:00:00Z | 2015-12-27 | PST | 2015-12-27 | 0 | Approved | 50
2015-12-27T08:15:00Z | 2015-12-27 00:15 | PST | 2015-12-27 00:15 | 0 | Approved | 50
2015-12-27T08:30:00Z | 2015-12-27 00:30 | PST | 2015-12-27 00:30 | 0 | Approved | 50
2015-12-27T08:45:00Z | 2015-12-27 00:45 | PST | 2015-12-27 00:45 | 0 | Approved | 50
2015-12-27T09:00:00Z | 2015-12-27 01:00 | PST | 2015-12-27 01:00 | 0 | Approved | 50
2015-12-27T09:15:00Z | 2015-12-27 01:15 | PST | 2015-12-27 01:15 | 0 | Approved | 50
2015-12-27T09:30:00Z | 2015-12-27 01:30 | PST | 2015-12-27 01:30 | 0 | Approved | 50
2015-12-27T09:45:00Z | 2015-12-27 01:45 | PST | 2015-12-27 01:45 | 0 | Approved | 50
2015-12-27T10:00:00Z | 2015-12-27 02:00 | PST | 2015-12-27 02:00 | 0 | Approved | 50
2015-12-27T10:15:00Z | 2015-12-27 02:15 | PST | 2015-12-27 02:15 | 0 | Approved | 50
2015-12-27T10:30:00Z | 2015-12-27 02:30 | PST | 2015-12-27 02:30 | 0 | Approved | 50
2015-12-27T10:45:00Z | 2015-12-27 02:45 | PST | 2015-12-27 02:45 | 0 | Approved | 50
2015-12-27T11:00:00Z | 2015-12-27 03:00 | PST | 2015-12-27 03:00 | 0 | Approved | 50
2015-12-27T11:15:00Z | 2015-12-27 03:15 | PST | 2015-12-27 03:15 | 0 | Approved | 50
2015-12-27T11:30:00Z | 2015-12-27 03:30 | PST | 2015-12-27 03:30 | 0 | Approved | 50
2015-12-27T11:45:00Z | 2015-12-27 03:45 | PST | 2015-12-27 03:45 | 0 | Approved | 50
2015-12-27T12:00:00Z | 2015-12-27 04:00 | PST | 2015-12-27 04:00 | 0 | Approved | 50
2015-12-27T12:15:00Z | 2015-12-27 04:15 | PST | 2015-12-27 04:15 | 0 | Approved | 50
2015-12-27T12:30:00Z | 2015-12-27 04:30 | PST | 2015-12-27 04:30 | 0 | Approved | 50
2015-12-27T12:45:00Z | 2015-12-27 04:45 | PST | 2015-12-27 04:45 | 0 | Approved | 50
2015-12-27T13:00:00Z | 2015-12-27 05:00 | PST | 2015-12-27 05:00 | 0 | Approved | 50
2015-12-27T13:15:00Z | 2015-12-27 05:15 | PST | 2015-12-27 05:15 | 0 | Approved | 50
2015-12-27T13:30:00Z | 2015-12-27 05:30 | PST | 2015-12-27 05:30 | 0 | Approved | 50
2015-12-27T13:45:00Z | 2015-12-27 05:45 | PST | 2015-12-27 05:45 | 0 | Approved | 50
2015-12-27T14:00:00Z | 2015-12-27 06:00 | PST | 2015-12-27 06:00 | 0 | Approved | 50
2015-12-27T14:15:00Z | 2015-12-27 06:15 | PST | 2015-12-27 06:15 | 0 | Approved | 50
2015-12-27T14:30:00Z | 2015-12-27 06:30 | PST | 2015-12-27 06:30 | 0 | Approved | 50
2015-12-27T14:45:00Z | 2015-12-27 06:45 | PST | 2015-12-27 06:45 | 0 | Approved | 50
2015-12-27T15:00:00Z | 2015-12-27 07:00 | PST | 2015-12-27 07:00 | 0 | Approved | 50
2015-12-27T15:15:00Z | 2015-12-27 07:15 | PST | 2015-12-27 07:15 | 0 | Approved | 50
2015-12-27T15:30:00Z | 2015-12-27 07:30 | PST | 2015-12-27 07:30 | 0 | Approved | 50
2015-12-27T15:45:00Z | 2015-12-27 07:45 | PST | 2015-12-27 07:45 | 0 | Approved | 50
2015-12-27T16:00:00Z | 2015-12-27 08:00 | PST | 2015-12-27 08:00 | 0 | Approved | 50
2015-12-27T16:15:00Z | 2015-12-27 08:15 | PST | 2015-12-27 08:15 | 0 | Approved | 50
2015-12-27T16:30:00Z | 2015-12-27 08:30 | PST | 2015-12-27 08:30 | 0 | Approved | 50
2015-12-27T16:45:00Z | 2015-12-27 08:45 | PST | 2015-12-27 08:45 | 0 | Approved | 50
2015-12-27T17:00:00Z | 2015-12-27 09:00 | PST | 2015-12-27 09:00 | 0 | Approved | 50
2015-12-27T17:15:00Z | 2015-12-27 09:15 | PST | 2015-12-27 09:15 | 0 | Approved | 50
2015-12-27T17:30:00Z | 2015-12-27 09:30 | PST | 2015-12-27 09:30 | 0 | Approved | 50
2015-12-27T17:45:00Z | 2015-12-27 09:45 | PST | 2015-12-27 09:45 | 0 | Approved | 50
2015-12-27T18:00:00Z | 2015-12-27 10:00 | PST | 2015-12-27 10:00 | 0 | Approved | 50
2015-12-27T18:15:00Z | 2015-12-27 10:15 | PST | 2015-12-27 10:15 | 0 | Approved | 50
2015-12-27T18:30:00Z | 2015-12-27 10:30 | PST | 2015-12-27 10:30 | 0 | Approved | 50
2015-12-27T18:45:00Z | 2015-12-27 10:45 | PST | 2015-12-27 10:45 | 0 | Approved | 50
2015-12-27T19:00:00Z | 2015-12-27 11:00 | PST | 2015-12-27 11:00 | 0 | Approved | 50
2015-12-27T19:15:00Z | 2015-12-27 11:15 | PST | 2015-12-27 11:15 | 0 | Approved | 50
2015-12-27T19:30:00Z | 2015-12-27 11:30 | PST | 2015-12-27 11:30 | 0 | Approved | 50
2015-12-27T19:45:00Z | 2015-12-27 11:45 | PST | 2015-12-27 11:45 | 0 | Approved | 50
2015-12-27T20:00:00Z | 2015-12-27 12:00 | PST | 2015-12-27 12:00 | 0 | Approved | 50
2015-12-27T20:15:00Z | 2015-12-27 12:15 | PST | 2015-12-27 12:15 | 0 | Approved | 50
2015-12-27T20:30:00Z | 2015-12-27 12:30 | PST | 2015-12-27 12:30 | 0 | Approved | 50
2015-12-27T20:45:00Z | 2015-12-27 12:45 | PST | 2015-12-27 12:45 | 0 | Approved | 50
2015-12-27T21:00:00Z | 2015-12-27 13:00 | PST | 2015-12-27 13:00 | 0 | Approved | 50
2015-12-27T21:15:00Z | 2015-12-27 13:15 | PST | 2015-12-27 13:15 | 0 | Approved | 50
2015-12-27T21:30:00Z | 2015-12-27 13:30 | PST | 2015-12-27 13:30 | 0 | Approved | 50
2015-12-27T21:45:00Z | 2015-12-27 13:45 | PST | 2015-12-27 13:45 | 0 | Approved | 50
2015-12-27T22:00:00Z | 2015-12-27 14:00 | PST | 2015-12-27 14:00 | 0 | Approved | 50
2015-12-27T22:15:00Z | 2015-12-27 14:15 | PST | 2015-12-27 14:15 | 0 | Approved | 50
2015-12-27T22:30:00Z | 2015-12-27 14:30 | PST | 2015-12-27 14:30 | 0 | Approved | 50
2015-12-27T22:45:00Z | 2015-12-27 14:45 | PST | 2015-12-27 14:45 | 0 | Approved | 50
2015-12-27T23:00:00Z | 2015-12-27 15:00 | PST | 2015-12-27 15:00 | 0 | Approved | 50
2015-12-27T23:15:00Z | 2015-12-27 15:15 | PST | 2015-12-27 15:15 | 0 | Approved | 50
2015-12-27T23:30:00Z | 2015-12-27 15:30 | PST | 2015-12-27 15:30 | 0 | Approved | 50
2015-12-27T23:45:00Z | 2015-12-27 15:45 | PST | 2015-12-27 15:45 | 0 | Approved | 50
2015-12-28T00:00:00Z | 2015-12-27 16:00 | PST | 2015-12-27 16:00 | 0 | Approved | 50
2015-12-28T00:15:00Z | 2015-12-27 16:15 | PST | 2015-12-27 16:15 | 0 | Approved | 50
2015-12-28T00:30:00Z | 2015-12-27 16:30 | PST | 2015-12-27 16:30 | 0 | Approved | 50
2015-12-28T00:45:00Z | 2015-12-27 16:45 | PST | 2015-12-27 16:45 | 0 | Approved | 50
2015-12-28T01:00:00Z | 2015-12-27 17:00 | PST | 2015-12-27 17:00 | 0 | Approved | 50
2015-12-28T01:15:00Z | 2015-12-27 17:15 | PST | 2015-12-27 17:15 | 0 | Approved | 50
2015-12-28T01:30:00Z | 2015-12-27 17:30 | PST | 2015-12-27 17:30 | 0 | Approved | 50
2015-12-28T01:45:00Z | 2015-12-27 17:45 | PST | 2015-12-27 17:45 | 0 | Approved | 50
2015-12-28T02:00:00Z | 2015-12-27 18:00 | PST | 2015-12-27 18:00 | 0 | Approved | 50
2015-12-28T02:15:00Z | 2015-12-27 18:15 | PST | 2015-12-27 18:15 | 0 | Approved | 50
2015-12-28T02:30:00Z | 2015-12-27 18:30 | PST | 2015-12-27 18:30 | 0 | Approved | 50
2015-12-28T02:45:00Z | 2015-12-27 18:45 | PST | 2015-12-27 18:45 | 0 | Approved | 50
2015-12-28T03:00:00Z | 2015-12-27 19:00 | PST | 2015-12-27 19:00 | 0 | Approved | 50
2015-12-28T03:15:00Z | 2015-12-27 19:15 | PST | 2015-12-27 19:15 | 0 | Approved | 50
2015-12-28T03:30:00Z | 2015-12-27 19:30 | PST | 2015-12-27 19:30 | 0 | Approved | 50
2015-12-28T03:45:00Z | 2015-12-27 19:45 | PST | 2015-12-27 19:45 | 0 | Approved | 50
2015-12-28T04:00:00Z | 2015-12-27 20:00 | PST | 2015-12-27 20:00 | 0 | Approved | 50
2015-12-28T04:15:00Z | 2015-12-27 20:15 | PST | 2015-12-27 20:15 | 0 | Approved | 50
2015-12-28T04:30:00Z | 2015-12-27 20:30 | PST | 2015-12-27 20:30 | 0 | Approved | 50
2015-12-28T04:45:00Z | 2015-12-27 20:45 | PST | 2015-12-27 20:45 | 0 | Approved | 50
2015-12-28T05:00:00Z | 2015-12-27 21:00 | PST | 2015-12-27 21:00 | 0 | Approved | 50
2015-12-28T05:15:00Z | 2015-12-27 21:15 | PST | 2015-12-27 21:15 | 0 | Approved | 50
2015-12-28T05:30:00Z | 2015-12-27 21:30 | PST | 2015-12-27 21:30 | 0 | Approved | 50
2015-12-28T05:45:00Z | 2015-12-27 21:45 | PST | 2015-12-27 21:45 | 0 | Approved | 50
2015-12-28T06:00:00Z | 2015-12-27 22:00 | PST | 2015-12-27 22:00 | 0 | Approved | 50
2015-12-28T06:15:00Z | 2015-12-27 22:15 | PST | 2015-12-27 22:15 | 0 | Approved | 50
2015-12-28T06:30:00Z | 2015-12-27 22:30 | PST | 2015-12-27 22:30 | 0 | Approved | 50
2015-12-28T06:45:00Z | 2015-12-27 22:45 | PST | 2015-12-27 22:45 | 0 | Approved | 50
2015-12-28T07:00:00Z | 2015-12-27 23:00 | PST | 2015-12-27 23:00 | 0 | Approved | 50
2015-12-28T07:15:00Z | 2015-12-27 23:15 | PST | 2015-12-27 23:15 | 0 | Approved | 50
2015-12-28T07:30:00Z | 2015-12-27 23:30 | PST | 2015-12-27 23:30 | 0 | Approved | 50
2015-12-28T07:45:00Z | 2015-12-27 23:45 | PST | 2015-12-27 23:45 | 0 | Approved | 50
2015-12-28T08:00:00Z | 2015-12-28 | PST | 2015-12-28 | 0 | Approved | 50
2015-12-28T08:15:00Z | 2015-12-28 00:15 | PST | 2015-12-28 00:15 | 0 | Approved | 50
2015-12-28T08:30:00Z | 2015-12-28 00:30 | PST | 2015-12-28 00:30 | 0 | Approved | 50
2015-12-28T08:45:00Z | 2015-12-28 00:45 | PST | 2015-12-28 00:45 | 0 | Approved | 50
2015-12-28T09:00:00Z | 2015-12-28 01:00 | PST | 2015-12-28 01:00 | 0 | Approved | 50
2015-12-28T09:15:00Z | 2015-12-28 01:15 | PST | 2015-12-28 01:15 | 0 | Approved | 50
2015-12-28T09:30:00Z | 2015-12-28 01:30 | PST | 2015-12-28 01:30 | 0 | Approved | 50
2015-12-28T09:45:00Z | 2015-12-28 01:45 | PST | 2015-12-28 01:45 | 0 | Approved | 50
2015-12-28T10:00:00Z | 2015-12-28 02:00 | PST | 2015-12-28 02:00 | 0 | Approved | 50
2015-12-28T10:15:00Z | 2015-12-28 02:15 | PST | 2015-12-28 02:15 | 0 | Approved | 50
2015-12-28T10:30:00Z | 2015-12-28 02:30 | PST | 2015-12-28 02:30 | 0 | Approved | 50
2015-12-28T10:45:00Z | 2015-12-28 02:45 | PST | 2015-12-28 02:45 | 0 | Approved | 50
2015-12-28T11:00:00Z | 2015-12-28 03:00 | PST | 2015-12-28 03:00 | 0 | Approved | 50
2015-12-28T11:15:00Z | 2015-12-28 03:15 | PST | 2015-12-28 03:15 | 0 | Approved | 50
2015-12-28T11:30:00Z | 2015-12-28 03:30 | PST | 2015-12-28 03:30 | 0 | Approved | 50
2015-12-28T11:45:00Z | 2015-12-28 03:45 | PST | 2015-12-28 03:45 | 0 | Approved | 50
2015-12-28T12:00:00Z | 2015-12-28 04:00 | PST | 2015-12-28 04:00 | 0 | Approved | 50
2015-12-28T12:15:00Z | 2015-12-28 04:15 | PST | 2015-12-28 04:15 | 0 | Approved | 50
2015-12-28T12:30:00Z | 2015-12-28 04:30 | PST | 2015-12-28 04:30 | 0 | Approved | 50
2015-12-28T12:45:00Z | 2015-12-28 04:45 | PST | 2015-12-28 04:45 | 0 | Approved | 50
2015-12-28T13:00:00Z | 2015-12-28 05:00 | PST | 2015-12-28 05:00 | 0 | Approved | 50
2015-12-28T13:15:00Z | 2015-12-28 05:15 | PST | 2015-12-28 05:15 | 0 | Approved | 50
2015-12-28T13:30:00Z | 2015-12-28 05:30 | PST | 2015-12-28 05:30 | 0 | Approved | 50
2015-12-28T13:45:00Z | 2015-12-28 05:45 | PST | 2015-12-28 05:45 | 0 | Approved | 50
2015-12-28T14:00:00Z | 2015-12-28 06:00 | PST | 2015-12-28 06:00 | 0 | Approved | 50
2015-12-28T14:15:00Z | 2015-12-28 06:15 | PST | 2015-12-28 06:15 | 0 | Approved | 50
2015-12-28T14:30:00Z | 2015-12-28 06:30 | PST | 2015-12-28 06:30 | 0 | Approved | 50
2015-12-28T14:45:00Z | 2015-12-28 06:45 | PST | 2015-12-28 06:45 | 0 | Approved | 50
2015-12-28T15:00:00Z | 2015-12-28 07:00 | PST | 2015-12-28 07:00 | 0 | Approved | 50
2015-12-28T15:15:00Z | 2015-12-28 07:15 | PST | 2015-12-28 07:15 | 0 | Approved | 50
2015-12-28T15:30:00Z | 2015-12-28 07:30 | PST | 2015-12-28 07:30 | 0 | Approved | 50
2015-12-28T15:45:00Z | 2015-12-28 07:45 | PST | 2015-12-28 07:45 | 0 | Approved | 50
2015-12-28T16:00:00Z | 2015-12-28 08:00 | PST | 2015-12-28 08:00 | 0 | Approved | 50
2015-12-28T16:15:00Z | 2015-12-28 08:15 | PST | 2015-12-28 08:15 | 0 | Approved | 50
2015-12-28T16:30:00Z | 2015-12-28 08:30 | PST | 2015-12-28 08:30 | 0 | Approved | 50
2015-12-28T16:45:00Z | 2015-12-28 08:45 | PST | 2015-12-28 08:45 | 0 | Approved | 50
2015-12-28T17:00:00Z | 2015-12-28 09:00 | PST | 2015-12-28 09:00 | 0 | Approved | 50
2015-12-28T17:15:00Z | 2015-12-28 09:15 | PST | 2015-12-28 09:15 | 0 | Approved | 50
2015-12-28T17:30:00Z | 2015-12-28 09:30 | PST | 2015-12-28 09:30 | 0 | Approved | 50
2015-12-28T17:45:00Z | 2015-12-28 09:45 | PST | 2015-12-28 09:45 | 0 | Approved | 50
2015-12-28T18:00:00Z | 2015-12-28 10:00 | PST | 2015-12-28 10:00 | 0 | Approved | 50
2015-12-28T18:15:00Z | 2015-12-28 10:15 | PST | 2015-12-28 10:15 | 0 | Approved | 50
2015-12-28T18:30:00Z | 2015-12-28 10:30 | PST | 2015-12-28 10:30 | 0 | Approved | 50
2015-12-28T18:45:00Z | 2015-12-28 10:45 | PST | 2015-12-28 10:45 | 0 | Approved | 50
2015-12-28T19:00:00Z | 2015-12-28 11:00 | PST | 2015-12-28 11:00 | 0 | Approved | 50
2015-12-28T19:15:00Z | 2015-12-28 11:15 | PST | 2015-12-28 11:15 | 0 | Approved | 50
2015-12-28T19:30:00Z | 2015-12-28 11:30 | PST | 2015-12-28 11:30 | 0 | Approved | 50
2015-12-28T19:45:00Z | 2015-12-28 11:45 | PST | 2015-12-28 11:45 | 0 | Approved | 50
2015-12-28T20:00:00Z | 2015-12-28 12:00 | PST | 2015-12-28 12:00 | 0 | Approved | 50
2015-12-28T20:15:00Z | 2015-12-28 12:15 | PST | 2015-12-28 12:15 | 0 | Approved | 50
2015-12-28T20:30:00Z | 2015-12-28 12:30 | PST | 2015-12-28 12:30 | 0 | Approved | 50
2015-12-28T20:45:00Z | 2015-12-28 12:45 | PST | 2015-12-28 12:45 | 0 | Approved | 50
2015-12-28T21:00:00Z | 2015-12-28 13:00 | PST | 2015-12-28 13:00 | 0 | Approved | 50
2015-12-28T21:15:00Z | 2015-12-28 13:15 | PST | 2015-12-28 13:15 | 0 | Approved | 50
2015-12-28T21:30:00Z | 2015-12-28 13:30 | PST | 2015-12-28 13:30 | 0 | Approved | 50
2015-12-28T21:45:00Z | 2015-12-28 13:45 | PST | 2015-12-28 13:45 | 0 | Approved | 50
2015-12-28T22:00:00Z | 2015-12-28 14:00 | PST | 2015-12-28 14:00 | 0 | Approved | 50
2015-12-28T22:15:00Z | 2015-12-28 14:15 | PST | 2015-12-28 14:15 | 0 | Approved | 50
2015-12-28T22:30:00Z | 2015-12-28 14:30 | PST | 2015-12-28 14:30 | 0 | Approved | 50
2015-12-28T22:45:00Z | 2015-12-28 14:45 | PST | 2015-12-28 14:45 | 0 | Approved | 50
2015-12-28T23:00:00Z | 2015-12-28 15:00 | PST | 2015-12-28 15:00 | 0 | Approved | 50
2015-12-28T23:15:00Z | 2015-12-28 15:15 | PST | 2015-12-28 15:15 | 0 | Approved | 50
2015-12-28T23:30:00Z | 2015-12-28 15:30 | PST | 2015-12-28 15:30 | 0 | Approved | 50
2015-12-28T23:45:00Z | 2015-12-28 15:45 | PST | 2015-12-28 15:45 | 0 | Approved | 50
2015-12-29T00:00:00Z | 2015-12-28 16:00 | PST | 2015-12-28 16:00 | 0 | Approved | 50
2015-12-29T00:15:00Z | 2015-12-28 16:15 | PST | 2015-12-28 16:15 | 0 | Approved | 50
2015-12-29T00:30:00Z | 2015-12-28 16:30 | PST | 2015-12-28 16:30 | 0 | Approved | 50
2015-12-29T00:45:00Z | 2015-12-28 16:45 | PST | 2015-12-28 16:45 | 0 | Approved | 50
2015-12-29T01:00:00Z | 2015-12-28 17:00 | PST | 2015-12-28 17:00 | 0 | Approved | 50
2015-12-29T01:15:00Z | 2015-12-28 17:15 | PST | 2015-12-28 17:15 | 0 | Approved | 50
2015-12-29T01:30:00Z | 2015-12-28 17:30 | PST | 2015-12-28 17:30 | 0 | Approved | 50
2015-12-29T01:45:00Z | 2015-12-28 17:45 | PST | 2015-12-28 17:45 | 0 | Approved | 50
2015-12-29T02:00:00Z | 2015-12-28 18:00 | PST | 2015-12-28 18:00 | 0 | Approved | 50
2015-12-29T02:15:00Z | 2015-12-28 18:15 | PST | 2015-12-28 18:15 | 0 | Approved | 50
2015-12-29T02:30:00Z | 2015-12-28 18:30 | PST | 2015-12-28 18:30 | 0 | Approved | 50
2015-12-29T02:45:00Z | 2015-12-28 18:45 | PST | 2015-12-28 18:45 | 0 | Approved | 50
2015-12-29T03:00:00Z | 2015-12-28 19:00 | PST | 2015-12-28 19:00 | 0 | Approved | 50
2015-12-29T03:15:00Z | 2015-12-28 19:15 | PST | 2015-12-28 19:15 | 0 | Approved | 50
2015-12-29T03:30:00Z | 2015-12-28 19:30 | PST | 2015-12-28 19:30 | 0 | Approved | 50
2015-12-29T03:45:00Z | 2015-12-28 19:45 | PST | 2015-12-28 19:45 | 0 | Approved | 50
2015-12-29T04:00:00Z | 2015-12-28 20:00 | PST | 2015-12-28 20:00 | 0 | Approved | 50
2015-12-29T04:15:00Z | 2015-12-28 20:15 | PST | 2015-12-28 20:15 | 0 | Approved | 50
2015-12-29T04:30:00Z | 2015-12-28 20:30 | PST | 2015-12-28 20:30 | 0 | Approved | 50
2015-12-29T04:45:00Z | 2015-12-28 20:45 | PST | 2015-12-28 20:45 | 0 | Approved | 50
2015-12-29T05:00:00Z | 2015-12-28 21:00 | PST | 2015-12-28 21:00 | 0 | Approved | 50
2015-12-29T05:15:00Z | 2015-12-28 21:15 | PST | 2015-12-28 21:15 | 0 | Approved | 50
2015-12-29T05:30:00Z | 2015-12-28 21:30 | PST | 2015-12-28 21:30 | 0 | Approved | 50
2015-12-29T05:45:00Z | 2015-12-28 21:45 | PST | 2015-12-28 21:45 | 0 | Approved | 50
2015-12-29T06:00:00Z | 2015-12-28 22:00 | PST | 2015-12-28 22:00 | 0 | Approved | 50
2015-12-29T06:15:00Z | 2015-12-28 22:15 | PST | 2015-12-28 22:15 | 0 | Approved | 50
2015-12-29T06:30:00Z | 2015-12-28 22:30 | PST | 2015-12-28 22:30 | 0 | Approved | 50
2015-12-29T06:45:00Z | 2015-12-28 22:45 | PST | 2015-12-28 22:45 | 0 | Approved | 50
2015-12-29T07:00:00Z | 2015-12-28 23:00 | PST | 2015-12-28 23:00 | 0 | Approved | 50
2015-12-29T07:15:00Z | 2015-12-28 23:15 | PST | 2015-12-28 23:15 | 0 | Approved | 50
2015-12-29T07:30:00Z | 2015-12-28 23:30 | PST | 2015-12-28 23:30 | 0 | Approved | 50
2015-12-29T07:45:00Z | 2015-12-28 23:45 | PST | 2015-12-28 23:45 | 0 | Approved | 50
2015-12-29T08:00:00Z | 2015-12-29 | PST | 2015-12-29 | 0 | Approved | 50
2015-12-29T08:15:00Z | 2015-12-29 00:15 | PST | 2015-12-29 00:15 | 0 | Approved | 50
2015-12-29T08:30:00Z | 2015-12-29 00:30 | PST | 2015-12-29 00:30 | 0 | Approved | 50
2015-12-29T08:45:00Z | 2015-12-29 00:45 | PST | 2015-12-29 00:45 | 0 | Approved | 50
2015-12-29T09:00:00Z | 2015-12-29 01:00 | PST | 2015-12-29 01:00 | 0 | Approved | 50
2015-12-29T09:15:00Z | 2015-12-29 01:15 | PST | 2015-12-29 01:15 | 0 | Approved | 50
2015-12-29T09:30:00Z | 2015-12-29 01:30 | PST | 2015-12-29 01:30 | 0 | Approved | 50
2015-12-29T09:45:00Z | 2015-12-29 01:45 | PST | 2015-12-29 01:45 | 0 | Approved | 50
2015-12-29T10:00:00Z | 2015-12-29 02:00 | PST | 2015-12-29 02:00 | 0 | Approved | 50
2015-12-29T10:15:00Z | 2015-12-29 02:15 | PST | 2015-12-29 02:15 | 0 | Approved | 50
2015-12-29T10:30:00Z | 2015-12-29 02:30 | PST | 2015-12-29 02:30 | 0 | Approved | 50
2015-12-29T10:45:00Z | 2015-12-29 02:45 | PST | 2015-12-29 02:45 | 0 | Approved | 50
2015-12-29T11:00:00Z | 2015-12-29 03:00 | PST | 2015-12-29 03:00 | 0 | Approved | 50
2015-12-29T11:15:00Z | 2015-12-29 03:15 | PST | 2015-12-29 03:15 | 0 | Approved | 50
2015-12-29T11:30:00Z | 2015-12-29 03:30 | PST | 2015-12-29 03:30 | 0 | Approved | 50
2015-12-29T11:45:00Z | 2015-12-29 03:45 | PST | 2015-12-29 03:45 | 0 | Approved | 50
2015-12-29T12:00:00Z | 2015-12-29 04:00 | PST | 2015-12-29 04:00 | 0 | Approved | 50
2015-12-29T12:15:00Z | 2015-12-29 04:15 | PST | 2015-12-29 04:15 | 0 | Approved | 50
2015-12-29T12:30:00Z | 2015-12-29 04:30 | PST | 2015-12-29 04:30 | 0 | Approved | 50
2015-12-29T12:45:00Z | 2015-12-29 04:45 | PST | 2015-12-29 04:45 | 0 | Approved | 50
2015-12-29T13:00:00Z | 2015-12-29 05:00 | PST | 2015-12-29 05:00 | 0 | Approved | 50
2015-12-29T13:15:00Z | 2015-12-29 05:15 | PST | 2015-12-29 05:15 | 0 | Approved | 50
2015-12-29T13:30:00Z | 2015-12-29 05:30 | PST | 2015-12-29 05:30 | 0 | Approved | 50
2015-12-29T13:45:00Z | 2015-12-29 05:45 | PST | 2015-12-29 05:45 | 0 | Approved | 50
2015-12-29T14:00:00Z | 2015-12-29 06:00 | PST | 2015-12-29 06:00 | 0 | Approved | 50
2015-12-29T14:15:00Z | 2015-12-29 06:15 | PST | 2015-12-29 06:15 | 0 | Approved | 50
2015-12-29T14:30:00Z | 2015-12-29 06:30 | PST | 2015-12-29 06:30 | 0 | Approved | 50
2015-12-29T14:45:00Z | 2015-12-29 06:45 | PST | 2015-12-29 06:45 | 0 | Approved | 50
2015-12-29T15:00:00Z | 2015-12-29 07:00 | PST | 2015-12-29 07:00 | 0 | Approved | 50
2015-12-29T15:15:00Z | 2015-12-29 07:15 | PST | 2015-12-29 07:15 | 0 | Approved | 50
2015-12-29T15:30:00Z | 2015-12-29 07:30 | PST | 2015-12-29 07:30 | 0 | Approved | 50
2015-12-29T15:45:00Z | 2015-12-29 07:45 | PST | 2015-12-29 07:45 | 0 | Approved | 50
2015-12-29T16:00:00Z | 2015-12-29 08:00 | PST | 2015-12-29 08:00 | 0 | Approved | 50
2015-12-29T16:15:00Z | 2015-12-29 08:15 | PST | 2015-12-29 08:15 | 0 | Approved | 50
2015-12-29T16:30:00Z | 2015-12-29 08:30 | PST | 2015-12-29 08:30 | 0 | Approved | 50
2015-12-29T16:45:00Z | 2015-12-29 08:45 | PST | 2015-12-29 08:45 | 0 | Approved | 50
2015-12-29T17:00:00Z | 2015-12-29 09:00 | PST | 2015-12-29 09:00 | 0 | Approved | 50
2015-12-29T17:15:00Z | 2015-12-29 09:15 | PST | 2015-12-29 09:15 | 0 | Approved | 50
2015-12-29T17:30:00Z | 2015-12-29 09:30 | PST | 2015-12-29 09:30 | 0 | Approved | 50
2015-12-29T17:45:00Z | 2015-12-29 09:45 | PST | 2015-12-29 09:45 | 0 | Approved | 50
2015-12-29T18:00:00Z | 2015-12-29 10:00 | PST | 2015-12-29 10:00 | 0 | Approved | 50
2015-12-29T18:15:00Z | 2015-12-29 10:15 | PST | 2015-12-29 10:15 | 0 | Approved | 50
2015-12-29T18:30:00Z | 2015-12-29 10:30 | PST | 2015-12-29 10:30 | 0 | Approved | 50
2015-12-29T18:45:00Z | 2015-12-29 10:45 | PST | 2015-12-29 10:45 | 0 | Approved | 50
2015-12-29T19:00:00Z | 2015-12-29 11:00 | PST | 2015-12-29 11:00 | 0 | Approved | 50
2015-12-29T19:15:00Z | 2015-12-29 11:15 | PST | 2015-12-29 11:15 | 0 | Approved | 50
2015-12-29T19:30:00Z | 2015-12-29 11:30 | PST | 2015-12-29 11:30 | 0 | Approved | 50
2015-12-29T19:45:00Z | 2015-12-29 11:45 | PST | 2015-12-29 11:45 | 0 | Approved | 50
2015-12-29T20:00:00Z | 2015-12-29 12:00 | PST | 2015-12-29 12:00 | 0 | Approved | 50
2015-12-29T20:15:00Z | 2015-12-29 12:15 | PST | 2015-12-29 12:15 | 0 | Approved | 50
2015-12-29T20:30:00Z | 2015-12-29 12:30 | PST | 2015-12-29 12:30 | 0 | Approved | 50
2015-12-29T20:45:00Z | 2015-12-29 12:45 | PST | 2015-12-29 12:45 | 0 | Approved | 50
2015-12-29T21:00:00Z | 2015-12-29 13:00 | PST | 2015-12-29 13:00 | 0 | Approved | 50
2015-12-29T21:15:00Z | 2015-12-29 13:15 | PST | 2015-12-29 13:15 | 0 | Approved | 50
2015-12-29T21:30:00Z | 2015-12-29 13:30 | PST | 2015-12-29 13:30 | 0 | Approved | 50
2015-12-29T21:45:00Z | 2015-12-29 13:45 | PST | 2015-12-29 13:45 | 0 | Approved | 50
2015-12-29T22:00:00Z | 2015-12-29 14:00 | PST | 2015-12-29 14:00 | 0 | Approved | 50
2015-12-29T22:15:00Z | 2015-12-29 14:15 | PST | 2015-12-29 14:15 | 0 | Approved | 50
2015-12-29T22:30:00Z | 2015-12-29 14:30 | PST | 2015-12-29 14:30 | 0 | Approved | 50
2015-12-29T22:45:00Z | 2015-12-29 14:45 | PST | 2015-12-29 14:45 | 0 | Approved | 50
2015-12-29T23:00:00Z | 2015-12-29 15:00 | PST | 2015-12-29 15:00 | 0 | Approved | 50
2015-12-29T23:15:00Z | 2015-12-29 15:15 | PST | 2015-12-29 15:15 | 0 | Approved | 50
2015-12-29T23:30:00Z | 2015-12-29 15:30 | PST | 2015-12-29 15:30 | 0 | Approved | 50
2015-12-29T23:45:00Z | 2015-12-29 15:45 | PST | 2015-12-29 15:45 | 0 | Approved | 50
2015-12-30T00:00:00Z | 2015-12-29 16:00 | PST | 2015-12-29 16:00 | 0 | Approved | 50
2015-12-30T00:15:00Z | 2015-12-29 16:15 | PST | 2015-12-29 16:15 | 0 | Approved | 50
2015-12-30T00:30:00Z | 2015-12-29 16:30 | PST | 2015-12-29 16:30 | 0 | Approved | 50
2015-12-30T00:45:00Z | 2015-12-29 16:45 | PST | 2015-12-29 16:45 | 0 | Approved | 50
2015-12-30T01:00:00Z | 2015-12-29 17:00 | PST | 2015-12-29 17:00 | 0 | Approved | 50
2015-12-30T01:15:00Z | 2015-12-29 17:15 | PST | 2015-12-29 17:15 | 0 | Approved | 50
2015-12-30T01:30:00Z | 2015-12-29 17:30 | PST | 2015-12-29 17:30 | 0 | Approved | 50
2015-12-30T01:45:00Z | 2015-12-29 17:45 | PST | 2015-12-29 17:45 | 0 | Approved | 50
2015-12-30T02:00:00Z | 2015-12-29 18:00 | PST | 2015-12-29 18:00 | 0 | Approved | 50
2015-12-30T02:15:00Z | 2015-12-29 18:15 | PST | 2015-12-29 18:15 | 0 | Approved | 50
2015-12-30T02:30:00Z | 2015-12-29 18:30 | PST | 2015-12-29 18:30 | 0 | Approved | 50
2015-12-30T02:45:00Z | 2015-12-29 18:45 | PST | 2015-12-29 18:45 | 0 | Approved | 50
2015-12-30T03:00:00Z | 2015-12-29 19:00 | PST | 2015-12-29 19:00 | 0 | Approved | 50
2015-12-30T03:15:00Z | 2015-12-29 19:15 | PST | 2015-12-29 19:15 | 0 | Approved | 50
2015-12-30T03:30:00Z | 2015-12-29 19:30 | PST | 2015-12-29 19:30 | 0 | Approved | 50
2015-12-30T03:45:00Z | 2015-12-29 19:45 | PST | 2015-12-29 19:45 | 0 | Approved | 50
2015-12-30T04:00:00Z | 2015-12-29 20:00 | PST | 2015-12-29 20:00 | 0 | Approved | 50
2015-12-30T04:15:00Z | 2015-12-29 20:15 | PST | 2015-12-29 20:15 | 0 | Approved | 50
2015-12-30T04:30:00Z | 2015-12-29 20:30 | PST | 2015-12-29 20:30 | 0 | Approved | 50
2015-12-30T04:45:00Z | 2015-12-29 20:45 | PST | 2015-12-29 20:45 | 0 | Approved | 50
2015-12-30T05:00:00Z | 2015-12-29 21:00 | PST | 2015-12-29 21:00 | 0 | Approved | 50
2015-12-30T05:15:00Z | 2015-12-29 21:15 | PST | 2015-12-29 21:15 | 0 | Approved | 50
2015-12-30T05:30:00Z | 2015-12-29 21:30 | PST | 2015-12-29 21:30 | 0 | Approved | 50
2015-12-30T05:45:00Z | 2015-12-29 21:45 | PST | 2015-12-29 21:45 | 0 | Approved | 50
2015-12-30T06:00:00Z | 2015-12-29 22:00 | PST | 2015-12-29 22:00 | 0 | Approved | 50
2015-12-30T06:15:00Z | 2015-12-29 22:15 | PST | 2015-12-29 22:15 | 0 | Approved | 50
2015-12-30T06:30:00Z | 2015-12-29 22:30 | PST | 2015-12-29 22:30 | 0 | Approved | 50
2015-12-30T06:45:00Z | 2015-12-29 22:45 | PST | 2015-12-29 22:45 | 0 | Approved | 50
2015-12-30T07:00:00Z | 2015-12-29 23:00 | PST | 2015-12-29 23:00 | 0 | Approved | 50
2015-12-30T07:15:00Z | 2015-12-29 23:15 | PST | 2015-12-29 23:15 | 0 | Approved | 50
2015-12-30T07:30:00Z | 2015-12-29 23:30 | PST | 2015-12-29 23:30 | 0 | Approved | 50
2015-12-30T07:45:00Z | 2015-12-29 23:45 | PST | 2015-12-29 23:45 | 0 | Approved | 50
2015-12-30T08:00:00Z | 2015-12-30 | PST | 2015-12-30 | 0 | Approved | 50
2015-12-30T08:15:00Z | 2015-12-30 00:15 | PST | 2015-12-30 00:15 | 0 | Approved | 50
2015-12-30T08:30:00Z | 2015-12-30 00:30 | PST | 2015-12-30 00:30 | 0 | Approved | 50
2015-12-30T08:45:00Z | 2015-12-30 00:45 | PST | 2015-12-30 00:45 | 0 | Approved | 50
2015-12-30T09:00:00Z | 2015-12-30 01:00 | PST | 2015-12-30 01:00 | 0 | Approved | 50
2015-12-30T09:15:00Z | 2015-12-30 01:15 | PST | 2015-12-30 01:15 | 0 | Approved | 50
2015-12-30T09:30:00Z | 2015-12-30 01:30 | PST | 2015-12-30 01:30 | 0 | Approved | 50
2015-12-30T09:45:00Z | 2015-12-30 01:45 | PST | 2015-12-30 01:45 | 0 | Approved | 50
2015-12-30T10:00:00Z | 2015-12-30 02:00 | PST | 2015-12-30 02:00 | 0 | Approved | 50
2015-12-30T10:15:00Z | 2015-12-30 02:15 | PST | 2015-12-30 02:15 | 0 | Approved | 50
2015-12-30T10:30:00Z | 2015-12-30 02:30 | PST | 2015-12-30 02:30 | 0 | Approved | 50
2015-12-30T10:45:00Z | 2015-12-30 02:45 | PST | 2015-12-30 02:45 | 0 | Approved | 50
2015-12-30T11:00:00Z | 2015-12-30 03:00 | PST | 2015-12-30 03:00 | 0 | Approved | 50
2015-12-30T11:15:00Z | 2015-12-30 03:15 | PST | 2015-12-30 03:15 | 0 | Approved | 50
2015-12-30T11:30:00Z | 2015-12-30 03:30 | PST | 2015-12-30 03:30 | 0 | Approved | 50
2015-12-30T11:45:00Z | 2015-12-30 03:45 | PST | 2015-12-30 03:45 | 0 | Approved | 50
2015-12-30T12:00:00Z | 2015-12-30 04:00 | PST | 2015-12-30 04:00 | 0 | Approved | 50
2015-12-30T12:15:00Z | 2015-12-30 04:15 | PST | 2015-12-30 04:15 | 0 | Approved | 50
2015-12-30T12:30:00Z | 2015-12-30 04:30 | PST | 2015-12-30 04:30 | 0 | Approved | 50
2015-12-30T12:45:00Z | 2015-12-30 04:45 | PST | 2015-12-30 04:45 | 0 | Approved | 50
2015-12-30T13:00:00Z | 2015-12-30 05:00 | PST | 2015-12-30 05:00 | 0 | Approved | 50
2015-12-30T13:15:00Z | 2015-12-30 05:15 | PST | 2015-12-30 05:15 | 0 | Approved | 50
2015-12-30T13:30:00Z | 2015-12-30 05:30 | PST | 2015-12-30 05:30 | 0 | Approved | 50
2015-12-30T13:45:00Z | 2015-12-30 05:45 | PST | 2015-12-30 05:45 | 0 | Approved | 50
2015-12-30T14:00:00Z | 2015-12-30 06:00 | PST | 2015-12-30 06:00 | 0 | Approved | 50
2015-12-30T14:15:00Z | 2015-12-30 06:15 | PST | 2015-12-30 06:15 | 0 | Approved | 50
2015-12-30T14:30:00Z | 2015-12-30 06:30 | PST | 2015-12-30 06:30 | 0 | Approved | 50
2015-12-30T14:45:00Z | 2015-12-30 06:45 | PST | 2015-12-30 06:45 | 0 | Approved | 50
2015-12-30T15:00:00Z | 2015-12-30 07:00 | PST | 2015-12-30 07:00 | 0 | Approved | 50
2015-12-30T15:15:00Z | 2015-12-30 07:15 | PST | 2015-12-30 07:15 | 0 | Approved | 50
2015-12-30T15:30:00Z | 2015-12-30 07:30 | PST | 2015-12-30 07:30 | 0 | Approved | 50
2015-12-30T15:45:00Z | 2015-12-30 07:45 | PST | 2015-12-30 07:45 | 0 | Approved | 50
2015-12-30T16:00:00Z | 2015-12-30 08:00 | PST | 2015-12-30 08:00 | 0 | Approved | 50
2015-12-30T16:15:00Z | 2015-12-30 08:15 | PST | 2015-12-30 08:15 | 0 | Approved | 50
2015-12-30T16:30:00Z | 2015-12-30 08:30 | PST | 2015-12-30 08:30 | 0 | Approved | 50
2015-12-30T16:45:00Z | 2015-12-30 08:45 | PST | 2015-12-30 08:45 | 0 | Approved | 50
2015-12-30T17:00:00Z | 2015-12-30 09:00 | PST | 2015-12-30 09:00 | 0 | Approved | 50
2015-12-30T17:15:00Z | 2015-12-30 09:15 | PST | 2015-12-30 09:15 | 0 | Approved | 50
2015-12-30T17:30:00Z | 2015-12-30 09:30 | PST | 2015-12-30 09:30 | 0 | Approved | 50
2015-12-30T17:45:00Z | 2015-12-30 09:45 | PST | 2015-12-30 09:45 | 0 | Approved | 50
2015-12-30T18:00:00Z | 2015-12-30 10:00 | PST | 2015-12-30 10:00 | 0 | Approved | 50
2015-12-30T18:15:00Z | 2015-12-30 10:15 | PST | 2015-12-30 10:15 | 0 | Approved | 50
2015-12-30T18:30:00Z | 2015-12-30 10:30 | PST | 2015-12-30 10:30 | 0 | Approved | 50
2015-12-30T18:45:00Z | 2015-12-30 10:45 | PST | 2015-12-30 10:45 | 0 | Approved | 50
2015-12-30T19:00:00Z | 2015-12-30 11:00 | PST | 2015-12-30 11:00 | 0 | Approved | 50
2015-12-30T19:15:00Z | 2015-12-30 11:15 | PST | 2015-12-30 11:15 | 0 | Approved | 50
2015-12-30T19:30:00Z | 2015-12-30 11:30 | PST | 2015-12-30 11:30 | 0 | Approved | 50
2015-12-30T19:45:00Z | 2015-12-30 11:45 | PST | 2015-12-30 11:45 | 0 | Approved | 50
2015-12-30T20:00:00Z | 2015-12-30 12:00 | PST | 2015-12-30 12:00 | 0 | Approved | 50
2015-12-30T20:15:00Z | 2015-12-30 12:15 | PST | 2015-12-30 12:15 | 0 | Approved | 50
2015-12-30T20:30:00Z | 2015-12-30 12:30 | PST | 2015-12-30 12:30 | 0 | Approved | 50
2015-12-30T20:45:00Z | 2015-12-30 12:45 | PST | 2015-12-30 12:45 | 0 | Approved | 50
2015-12-30T21:00:00Z | 2015-12-30 13:00 | PST | 2015-12-30 13:00 | 0 | Approved | 50
2015-12-30T21:15:00Z | 2015-12-30 13:15 | PST | 2015-12-30 13:15 | 0 | Approved | 50
2015-12-30T21:30:00Z | 2015-12-30 13:30 | PST | 2015-12-30 13:30 | 0 | Approved | 50
2015-12-30T21:45:00Z | 2015-12-30 13:45 | PST | 2015-12-30 13:45 | 0 | Approved | 50
2015-12-30T22:00:00Z | 2015-12-30 14:00 | PST | 2015-12-30 14:00 | 0 | Approved | 50
2015-12-30T22:15:00Z | 2015-12-30 14:15 | PST | 2015-12-30 14:15 | 0 | Approved | 50
2015-12-30T22:30:00Z | 2015-12-30 14:30 | PST | 2015-12-30 14:30 | 0 | Approved | 50
2015-12-30T22:45:00Z | 2015-12-30 14:45 | PST | 2015-12-30 14:45 | 0 | Approved | 50
2015-12-30T23:00:00Z | 2015-12-30 15:00 | PST | 2015-12-30 15:00 | 0 | Approved | 50
2015-12-30T23:15:00Z | 2015-12-30 15:15 | PST | 2015-12-30 15:15 | 0 | Approved | 50
2015-12-30T23:30:00Z | 2015-12-30 15:30 | PST | 2015-12-30 15:30 | 0 | Approved | 50
2015-12-30T23:45:00Z | 2015-12-30 15:45 | PST | 2015-12-30 15:45 | 0 | Approved | 50
2015-12-31T00:00:00Z | 2015-12-30 16:00 | PST | 2015-12-30 16:00 | 0 | Approved | 50
2015-12-31T00:15:00Z | 2015-12-30 16:15 | PST | 2015-12-30 16:15 | 0 | Approved | 50
2015-12-31T00:30:00Z | 2015-12-30 16:30 | PST | 2015-12-30 16:30 | 0 | Approved | 50
2015-12-31T00:45:00Z | 2015-12-30 16:45 | PST | 2015-12-30 16:45 | 0 | Approved | 50
2015-12-31T01:00:00Z | 2015-12-30 17:00 | PST | 2015-12-30 17:00 | 0 | Approved | 50
2015-12-31T01:15:00Z | 2015-12-30 17:15 | PST | 2015-12-30 17:15 | 0 | Approved | 50
2015-12-31T01:30:00Z | 2015-12-30 17:30 | PST | 2015-12-30 17:30 | 0 | Approved | 50
2015-12-31T01:45:00Z | 2015-12-30 17:45 | PST | 2015-12-30 17:45 | 0 | Approved | 50
2015-12-31T02:00:00Z | 2015-12-30 18:00 | PST | 2015-12-30 18:00 | 0 | Approved | 50
2015-12-31T02:15:00Z | 2015-12-30 18:15 | PST | 2015-12-30 18:15 | 0 | Approved | 50
2015-12-31T02:30:00Z | 2015-12-30 18:30 | PST | 2015-12-30 18:30 | 0 | Approved | 50
2015-12-31T02:45:00Z | 2015-12-30 18:45 | PST | 2015-12-30 18:45 | 0 | Approved | 50
2015-12-31T03:00:00Z | 2015-12-30 19:00 | PST | 2015-12-30 19:00 | 0 | Approved | 50
2015-12-31T03:15:00Z | 2015-12-30 19:15 | PST | 2015-12-30 19:15 | 0 | Approved | 50
2015-12-31T03:30:00Z | 2015-12-30 19:30 | PST | 2015-12-30 19:30 | 0 | Approved | 50
2015-12-31T03:45:00Z | 2015-12-30 19:45 | PST | 2015-12-30 19:45 | 0 | Approved | 50
2015-12-31T04:00:00Z | 2015-12-30 20:00 | PST | 2015-12-30 20:00 | 0 | Approved | 50
2015-12-31T04:15:00Z | 2015-12-30 20:15 | PST | 2015-12-30 20:15 | 0 | Approved | 50
2015-12-31T04:30:00Z | 2015-12-30 20:30 | PST | 2015-12-30 20:30 | 0 | Approved | 50
2015-12-31T04:45:00Z | 2015-12-30 20:45 | PST | 2015-12-30 20:45 | 0 | Approved | 50
2015-12-31T05:00:00Z | 2015-12-30 21:00 | PST | 2015-12-30 21:00 | 0 | Approved | 50
2015-12-31T05:15:00Z | 2015-12-30 21:15 | PST | 2015-12-30 21:15 | 0 | Approved | 50
2015-12-31T05:30:00Z | 2015-12-30 21:30 | PST | 2015-12-30 21:30 | 0 | Approved | 50
2015-12-31T05:45:00Z | 2015-12-30 21:45 | PST | 2015-12-30 21:45 | 0 | Approved | 50
2015-12-31T06:00:00Z | 2015-12-30 22:00 | PST | 2015-12-30 22:00 | 0 | Approved | 50
2015-12-31T06:15:00Z | 2015-12-30 22:15 | PST | 2015-12-30 22:15 | 0 | Approved | 50
2015-12-31T06:30:00Z | 2015-12-30 22:30 | PST | 2015-12-30 22:30 | 0 | Approved | 50
2015-12-31T06:45:00Z | 2015-12-30 22:45 | PST | 2015-12-30 22:45 | 0 | Approved | 50
2015-12-31T07:00:00Z | 2015-12-30 23:00 | PST | 2015-12-30 23:00 | 0 | Approved | 50
2015-12-31T07:15:00Z | 2015-12-30 23:15 | PST | 2015-12-30 23:15 | 0 | Approved | 50
2015-12-31T07:30:00Z | 2015-12-30 23:30 | PST | 2015-12-30 23:30 | 0 | Approved | 50
2015-12-31T07:45:00Z | 2015-12-30 23:45 | PST | 2015-12-30 23:45 | 0 | Approved | 50
2015-12-31T08:00:00Z | 2015-12-31 | PST | 2015-12-31 | 0 | Approved | 50
2015-12-31T08:15:00Z | 2015-12-31 00:15 | PST | 2015-12-31 00:15 | 0 | Approved | 50
2015-12-31T08:30:00Z | 2015-12-31 00:30 | PST | 2015-12-31 00:30 | 0 | Approved | 50
2015-12-31T08:45:00Z | 2015-12-31 00:45 | PST | 2015-12-31 00:45 | 0 | Approved | 50
2015-12-31T09:00:00Z | 2015-12-31 01:00 | PST | 2015-12-31 01:00 | 0 | Approved | 50
2015-12-31T09:15:00Z | 2015-12-31 01:15 | PST | 2015-12-31 01:15 | 0 | Approved | 50
2015-12-31T09:30:00Z | 2015-12-31 01:30 | PST | 2015-12-31 01:30 | 0 | Approved | 50
2015-12-31T09:45:00Z | 2015-12-31 01:45 | PST | 2015-12-31 01:45 | 0 | Approved | 50
2015-12-31T10:00:00Z | 2015-12-31 02:00 | PST | 2015-12-31 02:00 | 0 | Approved | 50
2015-12-31T10:15:00Z | 2015-12-31 02:15 | PST | 2015-12-31 02:15 | 0 | Approved | 50
2015-12-31T10:30:00Z | 2015-12-31 02:30 | PST | 2015-12-31 02:30 | 0 | Approved | 50
2015-12-31T10:45:00Z | 2015-12-31 02:45 | PST | 2015-12-31 02:45 | 0 | Approved | 50
2015-12-31T11:00:00Z | 2015-12-31 03:00 | PST | 2015-12-31 03:00 | 0 | Approved | 50
2015-12-31T11:15:00Z | 2015-12-31 03:15 | PST | 2015-12-31 03:15 | 0 | Approved | 50
2015-12-31T11:30:00Z | 2015-12-31 03:30 | PST | 2015-12-31 03:30 | 0 | Approved | 50
2015-12-31T11:45:00Z | 2015-12-31 03:45 | PST | 2015-12-31 03:45 | 0 | Approved | 50
2015-12-31T12:00:00Z | 2015-12-31 04:00 | PST | 2015-12-31 04:00 | 0 | Approved | 50
2015-12-31T12:15:00Z | 2015-12-31 04:15 | PST | 2015-12-31 04:15 | 0 | Approved | 50
2015-12-31T12:30:00Z | 2015-12-31 04:30 | PST | 2015-12-31 04:30 | 0 | Approved | 50
2015-12-31T12:45:00Z | 2015-12-31 04:45 | PST | 2015-12-31 04:45 | 0 | Approved | 50
2015-12-31T13:00:00Z | 2015-12-31 05:00 | PST | 2015-12-31 05:00 | 0 | Approved | 50
2015-12-31T13:15:00Z | 2015-12-31 05:15 | PST | 2015-12-31 05:15 | 0 | Approved | 50
2015-12-31T13:30:00Z | 2015-12-31 05:30 | PST | 2015-12-31 05:30 | 0 | Approved | 50
2015-12-31T13:45:00Z | 2015-12-31 05:45 | PST | 2015-12-31 05:45 | 0 | Approved | 50
2015-12-31T14:00:00Z | 2015-12-31 06:00 | PST | 2015-12-31 06:00 | 0 | Approved | 50
2015-12-31T14:15:00Z | 2015-12-31 06:15 | PST | 2015-12-31 06:15 | 0 | Approved | 50
2015-12-31T14:30:00Z | 2015-12-31 06:30 | PST | 2015-12-31 06:30 | 0 | Approved | 50
2015-12-31T14:45:00Z | 2015-12-31 06:45 | PST | 2015-12-31 06:45 | 0 | Approved | 50
2015-12-31T15:00:00Z | 2015-12-31 07:00 | PST | 2015-12-31 07:00 | 0 | Approved | 50
2015-12-31T15:15:00Z | 2015-12-31 07:15 | PST | 2015-12-31 07:15 | 0 | Approved | 50
2015-12-31T15:30:00Z | 2015-12-31 07:30 | PST | 2015-12-31 07:30 | 0 | Approved | 50
2015-12-31T15:45:00Z | 2015-12-31 07:45 | PST | 2015-12-31 07:45 | 0 | Approved | 50
2015-12-31T16:00:00Z | 2015-12-31 08:00 | PST | 2015-12-31 08:00 | 0 | Approved | 50
2015-12-31T16:15:00Z | 2015-12-31 08:15 | PST | 2015-12-31 08:15 | 0 | Approved | 50
2015-12-31T16:30:00Z | 2015-12-31 08:30 | PST | 2015-12-31 08:30 | 0 | Approved | 50
2015-12-31T16:45:00Z | 2015-12-31 08:45 | PST | 2015-12-31 08:45 | 0 | Approved | 50
2015-12-31T17:00:00Z | 2015-12-31 09:00 | PST | 2015-12-31 09:00 | 0 | Approved | 50
2015-12-31T17:15:00Z | 2015-12-31 09:15 | PST | 2015-12-31 09:15 | 0 | Approved | 50
2015-12-31T17:30:00Z | 2015-12-31 09:30 | PST | 2015-12-31 09:30 | 0 | Approved | 50
2015-12-31T17:45:00Z | 2015-12-31 09:45 | PST | 2015-12-31 09:45 | 0 | Approved | 50
2015-12-31T18:00:00Z | 2015-12-31 10:00 | PST | 2015-12-31 10:00 | 0 | Approved | 50
2015-12-31T18:15:00Z | 2015-12-31 10:15 | PST | 2015-12-31 10:15 | 0 | Approved | 50
2015-12-31T18:30:00Z | 2015-12-31 10:30 | PST | 2015-12-31 10:30 | 0 | Approved | 50
2015-12-31T18:45:00Z | 2015-12-31 10:45 | PST | 2015-12-31 10:45 | 0 | Approved | 50
2015-12-31T19:00:00Z | 2015-12-31 11:00 | PST | 2015-12-31 11:00 | 0 | Approved | 50
2015-12-31T19:15:00Z | 2015-12-31 11:15 | PST | 2015-12-31 11:15 | 0 | Approved | 50
2015-12-31T19:30:00Z | 2015-12-31 11:30 | PST | 2015-12-31 11:30 | 0 | Approved | 50
2015-12-31T19:45:00Z | 2015-12-31 11:45 | PST | 2015-12-31 11:45 | 0 | Approved | 50
2015-12-31T20:00:00Z | 2015-12-31 12:00 | PST | 2015-12-31 12:00 | 0 | Approved | 50
2015-12-31T20:15:00Z | 2015-12-31 12:15 | PST | 2015-12-31 12:15 | 0 | Approved | 50
2015-12-31T20:30:00Z | 2015-12-31 12:30 | PST | 2015-12-31 12:30 | 0 | Approved | 50
2015-12-31T20:45:00Z | 2015-12-31 12:45 | PST | 2015-12-31 12:45 | 0 | Approved | 50
2015-12-31T21:00:00Z | 2015-12-31 13:00 | PST | 2015-12-31 13:00 | 0 | Approved | 50
2015-12-31T21:15:00Z | 2015-12-31 13:15 | PST | 2015-12-31 13:15 | 0 | Approved | 50
2015-12-31T21:30:00Z | 2015-12-31 13:30 | PST | 2015-12-31 13:30 | 0 | Approved | 50
2015-12-31T21:45:00Z | 2015-12-31 13:45 | PST | 2015-12-31 13:45 | 0 | Approved | 50
2015-12-31T22:00:00Z | 2015-12-31 14:00 | PST | 2015-12-31 14:00 | 0 | Approved | 50
2015-12-31T22:15:00Z | 2015-12-31 14:15 | PST | 2015-12-31 14:15 | 0 | Approved | 50
2015-12-31T22:30:00Z | 2015-12-31 14:30 | PST | 2015-12-31 14:30 | 0 | Approved | 50
2015-12-31T22:45:00Z | 2015-12-31 14:45 | PST | 2015-12-31 14:45 | 0 | Approved | 50
2015-12-31T23:00:00Z | 2015-12-31 15:00 | PST | 2015-12-31 15:00 | 0 | Approved | 50
2015-12-31T23:15:00Z | 2015-12-31 15:15 | PST | 2015-12-31 15:15 | 0 | Approved | 50
2015-12-31T23:30:00Z | 2015-12-31 15:30 | PST | 2015-12-31 15:30 | 0 | Approved | 50
2015-12-31T23:45:00Z | 2015-12-31 15:45 | PST | 2015-12-31 15:45 | 0 | Approved | 50
2016-01-01T00:00:00Z | 2015-12-31 16:00 | PST | 2015-12-31 16:00 | 0 | Approved | 50
2016-01-01T00:15:00Z | 2015-12-31 16:15 | PST | 2015-12-31 16:15 | 0 | Approved | 50
2016-01-01T00:30:00Z | 2015-12-31 16:30 | PST | 2015-12-31 16:30 | 0 | Approved | 50
2016-01-01T00:45:00Z | 2015-12-31 16:45 | PST | 2015-12-31 16:45 | 0 | Approved | 50
2016-01-01T01:00:00Z | 2015-12-31 17:00 | PST | 2015-12-31 17:00 | 0 | Approved | 50
2016-01-01T01:15:00Z | 2015-12-31 17:15 | PST | 2015-12-31 17:15 | 0 | Approved | 50
2016-01-01T01:30:00Z | 2015-12-31 17:30 | PST | 2015-12-31 17:30 | 0 | Approved | 50
2016-01-01T01:45:00Z | 2015-12-31 17:45 | PST | 2015-12-31 17:45 | 0 | Approved | 50
2016-01-01T02:00:00Z | 2015-12-31 18:00 | PST | 2015-12-31 18:00 | 0 | Approved | 50
2016-01-01T02:15:00Z | 2015-12-31 18:15 | PST | 2015-12-31 18:15 | 0 | Approved | 50
2016-01-01T02:30:00Z | 2015-12-31 18:30 | PST | 2015-12-31 18:30 | 0 | Approved | 50
2016-01-01T02:45:00Z | 2015-12-31 18:45 | PST | 2015-12-31 18:45 | 0 | Approved | 50
2016-01-01T03:00:00Z | 2015-12-31 19:00 | PST | 2015-12-31 19:00 | 0 | Approved | 50
2016-01-01T03:15:00Z | 2015-12-31 19:15 | PST | 2015-12-31 19:15 | 0 | Approved | 50
2016-01-01T03:30:00Z | 2015-12-31 19:30 | PST | 2015-12-31 19:30 | 0 | Approved | 50
2016-01-01T03:45:00Z | 2015-12-31 19:45 | PST | 2015-12-31 19:45 | 0 | Approved | 50
2016-01-01T04:00:00Z | 2015-12-31 20:00 | PST | 2015-12-31 20:00 | 0 | Approved | 50
2016-01-01T04:15:00Z | 2015-12-31 20:15 | PST | 2015-12-31 20:15 | 0 | Approved | 50
2016-01-01T04:30:00Z | 2015-12-31 20:30 | PST | 2015-12-31 20:30 | 0 | Approved | 50
2016-01-01T04:45:00Z | 2015-12-31 20:45 | PST | 2015-12-31 20:45 | 0 | Approved | 50
2016-01-01T05:00:00Z | 2015-12-31 21:00 | PST | 2015-12-31 21:00 | 0 | Approved | 50
2016-01-01T05:15:00Z | 2015-12-31 21:15 | PST | 2015-12-31 21:15 | 0 | Approved | 50
2016-01-01T05:30:00Z | 2015-12-31 21:30 | PST | 2015-12-31 21:30 | 0 | Approved | 50
2016-01-01T05:45:00Z | 2015-12-31 21:45 | PST | 2015-12-31 21:45 | 0 | Approved | 50
2016-01-01T06:00:00Z | 2015-12-31 22:00 | PST | 2015-12-31 22:00 | 0 | Approved | 50
2016-01-01T06:15:00Z | 2015-12-31 22:15 | PST | 2015-12-31 22:15 | 0 | Approved | 50
2016-01-01T06:30:00Z | 2015-12-31 22:30 | PST | 2015-12-31 22:30 | 0 | Approved | 50
2016-01-01T06:45:00Z | 2015-12-31 22:45 | PST | 2015-12-31 22:45 | 0 | Approved | 50
2016-01-01T07:00:00Z | 2015-12-31 23:00 | PST | 2015-12-31 23:00 | 0 | Approved | 50
2016-01-01T07:15:00Z | 2015-12-31 23:15 | PST | 2015-12-31 23:15 | 0 | Approved | 50
2016-01-01T07:30:00Z | 2015-12-31 23:30 | PST | 2015-12-31 23:30 | 0 | Approved | 50
2016-01-01T07:45:00Z | 2015-12-31 23:45 | PST | 2015-12-31 23:45 | 0 | Approved | 50
2016-01-01T08:00:00Z | 2016-01-01 | PST | 2016-01-01 | 0 | Approved | 50
2016-01-01T08:15:00Z | 2016-01-01 00:15 | PST | 2016-01-01 00:15 | 0 | Approved | 50
2016-01-01T08:30:00Z | 2016-01-01 00:30 | PST | 2016-01-01 00:30 | 0 | Approved | 50
2016-01-01T08:45:00Z | 2016-01-01 00:45 | PST | 2016-01-01 00:45 | 0 | Approved | 50
2016-01-01T09:00:00Z | 2016-01-01 01:00 | PST | 2016-01-01 01:00 | 0 | Approved | 50
2016-01-01T09:15:00Z | 2016-01-01 01:15 | PST | 2016-01-01 01:15 | 0 | Approved | 50
2016-01-01T09:30:00Z | 2016-01-01 01:30 | PST | 2016-01-01 01:30 | 0 | Approved | 50
2016-01-01T09:45:00Z | 2016-01-01 01:45 | PST | 2016-01-01 01:45 | 0 | Approved | 50
2016-01-01T10:00:00Z | 2016-01-01 02:00 | PST | 2016-01-01 02:00 | 0 | Approved | 50
2016-01-01T10:15:00Z | 2016-01-01 02:15 | PST | 2016-01-01 02:15 | 0 | Approved | 50
2016-01-01T10:30:00Z | 2016-01-01 02:30 | PST | 2016-01-01 02:30 | 0 | Approved | 50
2016-01-01T10:45:00Z | 2016-01-01 02:45 | PST | 2016-01-01 02:45 | 0 | Approved | 50
2016-01-01T11:00:00Z | 2016-01-01 03:00 | PST | 2016-01-01 03:00 | 0 | Approved | 50
2016-01-01T11:15:00Z | 2016-01-01 03:15 | PST | 2016-01-01 03:15 | 0 | Approved | 50
2016-01-01T11:30:00Z | 2016-01-01 03:30 | PST | 2016-01-01 03:30 | 0 | Approved | 50
2016-01-01T11:45:00Z | 2016-01-01 03:45 | PST | 2016-01-01 03:45 | 0 | Approved | 50
2016-01-01T12:00:00Z | 2016-01-01 04:00 | PST | 2016-01-01 04:00 | 0 | Approved | 50
2016-01-01T12:15:00Z | 2016-01-01 04:15 | PST | 2016-01-01 04:15 | 0 | Approved | 50
2016-01-01T12:30:00Z | 2016-01-01 04:30 | PST | 2016-01-01 04:30 | 0 | Approved | 50
2016-01-01T12:45:00Z | 2016-01-01 04:45 | PST | 2016-01-01 04:45 | 0 | Approved | 50
2016-01-01T13:00:00Z | 2016-01-01 05:00 | PST | 2016-01-01 05:00 | 0 | Approved | 50
2016-01-01T13:15:00Z | 2016-01-01 05:15 | PST | 2016-01-01 05:15 | 0 | Approved | 50
2016-01-01T13:30:00Z | 2016-01-01 05:30 | PST | 2016-01-01 05:30 | 0 | Approved | 50
2016-01-01T13:45:00Z | 2016-01-01 05:45 | PST | 2016-01-01 05:45 | 0 | Approved | 50
2016-01-01T14:00:00Z | 2016-01-01 06:00 | PST | 2016-01-01 06:00 | 0 | Approved | 50
2016-01-01T14:15:00Z | 2016-01-01 06:15 | PST | 2016-01-01 06:15 | 0 | Approved | 50
2016-01-01T14:30:00Z | 2016-01-01 06:30 | PST | 2016-01-01 06:30 | 0 | Approved | 50
2016-01-01T14:45:00Z | 2016-01-01 06:45 | PST | 2016-01-01 06:45 | 0 | Approved | 50
2016-01-01T15:00:00Z | 2016-01-01 07:00 | PST | 2016-01-01 07:00 | 0 | Approved | 50
2016-01-01T15:15:00Z | 2016-01-01 07:15 | PST | 2016-01-01 07:15 | 0 | Approved | 50
2016-01-01T15:30:00Z | 2016-01-01 07:30 | PST | 2016-01-01 07:30 | 0 | Approved | 50
2016-01-01T15:45:00Z | 2016-01-01 07:45 | PST | 2016-01-01 07:45 | 0 | Approved | 50
2016-01-01T16:00:00Z | 2016-01-01 08:00 | PST | 2016-01-01 08:00 | 0 | Approved | 50
2016-01-01T16:15:00Z | 2016-01-01 08:15 | PST | 2016-01-01 08:15 | 0 | Approved | 50
2016-01-01T16:30:00Z | 2016-01-01 08:30 | PST | 2016-01-01 08:30 | 0 | Approved | 50
2016-01-01T16:45:00Z | 2016-01-01 08:45 | PST | 2016-01-01 08:45 | 0 | Approved | 50
2016-01-01T17:00:00Z | 2016-01-01 09:00 | PST | 2016-01-01 09:00 | 0 | Approved | 50
2016-01-01T17:15:00Z | 2016-01-01 09:15 | PST | 2016-01-01 09:15 | 0 | Approved | 50
2016-01-01T17:30:00Z | 2016-01-01 09:30 | PST | 2016-01-01 09:30 | 0 | Approved | 50
2016-01-01T17:45:00Z | 2016-01-01 09:45 | PST | 2016-01-01 09:45 | 0 | Approved | 50
2016-01-01T18:00:00Z | 2016-01-01 10:00 | PST | 2016-01-01 10:00 | 0 | Approved | 50
2016-01-01T18:15:00Z | 2016-01-01 10:15 | PST | 2016-01-01 10:15 | 0 | Approved | 50
2016-01-01T18:30:00Z | 2016-01-01 10:30 | PST | 2016-01-01 10:30 | 0 | Approved | 50
2016-01-01T18:45:00Z | 2016-01-01 10:45 | PST | 2016-01-01 10:45 | 0 | Approved | 50
2016-01-01T19:00:00Z | 2016-01-01 11:00 | PST | 2016-01-01 11:00 | 0 | Approved | 50
2016-01-01T19:15:00Z | 2016-01-01 11:15 | PST | 2016-01-01 11:15 | 0 | Approved | 50
2016-01-01T19:30:00Z | 2016-01-01 11:30 | PST | 2016-01-01 11:30 | 0 | Approved | 50
2016-01-01T19:45:00Z | 2016-01-01 11:45 | PST | 2016-01-01 11:45 | 0 | Approved | 50
2016-01-01T20:00:00Z | 2016-01-01 12:00 | PST | 2016-01-01 12:00 | 0 | Approved | 50
2016-01-01T20:15:00Z | 2016-01-01 12:15 | PST | 2016-01-01 12:15 | 0 | Approved | 50
2016-01-01T20:30:00Z | 2016-01-01 12:30 | PST | 2016-01-01 12:30 | 0 | Approved | 50
2016-01-01T20:45:00Z | 2016-01-01 12:45 | PST | 2016-01-01 12:45 | 0 | Approved | 50
2016-01-01T21:00:00Z | 2016-01-01 13:00 | PST | 2016-01-01 13:00 | 0 | Approved | 50
2016-01-01T21:15:00Z | 2016-01-01 13:15 | PST | 2016-01-01 13:15 | 0 | Approved | 50
2016-01-01T21:30:00Z | 2016-01-01 13:30 | PST | 2016-01-01 13:30 | 0 | Approved | 50
2016-01-01T21:45:00Z | 2016-01-01 13:45 | PST | 2016-01-01 13:45 | 0 | Approved | 50
2016-01-01T22:00:00Z | 2016-01-01 14:00 | PST | 2016-01-01 14:00 | 0 | Approved | 50
2016-01-01T22:15:00Z | 2016-01-01 14:15 | PST | 2016-01-01 14:15 | 0 | Approved | 50
2016-01-01T22:30:00Z | 2016-01-01 14:30 | PST | 2016-01-01 14:30 | 0 | Approved | 50
2016-01-01T22:45:00Z | 2016-01-01 14:45 | PST | 2016-01-01 14:45 | 0 | Approved | 50
2016-01-01T23:00:00Z | 2016-01-01 15:00 | PST | 2016-01-01 15:00 | 0 | Approved | 50
2016-01-01T23:15:00Z | 2016-01-01 15:15 | PST | 2016-01-01 15:15 | 0 | Approved | 50
2016-01-01T23:30:00Z | 2016-01-01 15:30 | PST | 2016-01-01 15:30 | 0 | Approved | 50
2016-01-01T23:45:00Z | 2016-01-01 15:45 | PST | 2016-01-01 15:45 | 0 | Approved | 50
2016-01-02T00:00:00Z | 2016-01-01 16:00 | PST | 2016-01-01 16:00 | 0 | Approved | 50
2016-01-02T00:15:00Z | 2016-01-01 16:15 | PST | 2016-01-01 16:15 | 0 | Approved | 50
2016-01-02T00:30:00Z | 2016-01-01 16:30 | PST | 2016-01-01 16:30 | 0 | Approved | 50
2016-01-02T00:45:00Z | 2016-01-01 16:45 | PST | 2016-01-01 16:45 | 0 | Approved | 50
2016-01-02T01:00:00Z | 2016-01-01 17:00 | PST | 2016-01-01 17:00 | 0 | Approved | 50
2016-01-02T01:15:00Z | 2016-01-01 17:15 | PST | 2016-01-01 17:15 | 0 | Approved | 50
2016-01-02T01:30:00Z | 2016-01-01 17:30 | PST | 2016-01-01 17:30 | 0 | Approved | 50
2016-01-02T01:45:00Z | 2016-01-01 17:45 | PST | 2016-01-01 17:45 | 0 | Approved | 50
2016-01-02T02:00:00Z | 2016-01-01 18:00 | PST | 2016-01-01 18:00 | 0 | Approved | 50
2016-01-02T02:15:00Z | 2016-01-01 18:15 | PST | 2016-01-01 18:15 | 0 | Approved | 50
2016-01-02T02:30:00Z | 2016-01-01 18:30 | PST | 2016-01-01 18:30 | 0 | Approved | 50
2016-01-02T02:45:00Z | 2016-01-01 18:45 | PST | 2016-01-01 18:45 | 0 | Approved | 50
2016-01-02T03:00:00Z | 2016-01-01 19:00 | PST | 2016-01-01 19:00 | 0 | Approved | 50
2016-01-02T03:15:00Z | 2016-01-01 19:15 | PST | 2016-01-01 19:15 | 0 | Approved | 50
2016-01-02T03:30:00Z | 2016-01-01 19:30 | PST | 2016-01-01 19:30 | 0 | Approved | 50
2016-01-02T03:45:00Z | 2016-01-01 19:45 | PST | 2016-01-01 19:45 | 0 | Approved | 50
2016-01-02T04:00:00Z | 2016-01-01 20:00 | PST | 2016-01-01 20:00 | 0 | Approved | 50
2016-01-02T04:15:00Z | 2016-01-01 20:15 | PST | 2016-01-01 20:15 | 0 | Approved | 50
2016-01-02T04:30:00Z | 2016-01-01 20:30 | PST | 2016-01-01 20:30 | 0 | Approved | 50
2016-01-02T04:45:00Z | 2016-01-01 20:45 | PST | 2016-01-01 20:45 | 0 | Approved | 50
2016-01-02T05:00:00Z | 2016-01-01 21:00 | PST | 2016-01-01 21:00 | 0 | Approved | 50
2016-01-02T05:15:00Z | 2016-01-01 21:15 | PST | 2016-01-01 21:15 | 0 | Approved | 50
2016-01-02T05:30:00Z | 2016-01-01 21:30 | PST | 2016-01-01 21:30 | 0 | Approved | 50
2016-01-02T05:45:00Z | 2016-01-01 21:45 | PST | 2016-01-01 21:45 | 0 | Approved | 50
2016-01-02T06:00:00Z | 2016-01-01 22:00 | PST | 2016-01-01 22:00 | 0 | Approved | 50
2016-01-02T06:15:00Z | 2016-01-01 22:15 | PST | 2016-01-01 22:15 | 0 | Approved | 50
2016-01-02T06:30:00Z | 2016-01-01 22:30 | PST | 2016-01-01 22:30 | 0 | Approved | 50
2016-01-02T06:45:00Z | 2016-01-01 22:45 | PST | 2016-01-01 22:45 | 0 | Approved | 50
2016-01-02T07:00:00Z | 2016-01-01 23:00 | PST | 2016-01-01 23:00 | 0 | Approved | 50
2016-01-02T07:15:00Z | 2016-01-01 23:15 | PST | 2016-01-01 23:15 | 0 | Approved | 50
2016-01-02T07:30:00Z | 2016-01-01 23:30 | PST | 2016-01-01 23:30 | 0 | Approved | 50
2016-01-02T07:45:00Z | 2016-01-01 23:45 | PST | 2016-01-01 23:45 | 0 | Approved | 50
2016-01-02T08:00:00Z | 2016-01-02 | PST | 2016-01-02 | 0 | Approved | 50
2016-01-02T08:15:00Z | 2016-01-02 00:15 | PST | 2016-01-02 00:15 | 0 | Approved | 50
2016-01-02T08:30:00Z | 2016-01-02 00:30 | PST | 2016-01-02 00:30 | 0 | Approved | 50
2016-01-02T08:45:00Z | 2016-01-02 00:45 | PST | 2016-01-02 00:45 | 0 | Approved | 50
2016-01-02T09:00:00Z | 2016-01-02 01:00 | PST | 2016-01-02 01:00 | 0 | Approved | 50
2016-01-02T09:15:00Z | 2016-01-02 01:15 | PST | 2016-01-02 01:15 | 0 | Approved | 50
2016-01-02T09:30:00Z | 2016-01-02 01:30 | PST | 2016-01-02 01:30 | 0 | Approved | 50
2016-01-02T09:45:00Z | 2016-01-02 01:45 | PST | 2016-01-02 01:45 | 0 | Approved | 50
2016-01-02T10:00:00Z | 2016-01-02 02:00 | PST | 2016-01-02 02:00 | 0 | Approved | 50
2016-01-02T10:15:00Z | 2016-01-02 02:15 | PST | 2016-01-02 02:15 | 0 | Approved | 50
2016-01-02T10:30:00Z | 2016-01-02 02:30 | PST | 2016-01-02 02:30 | 0 | Approved | 50
2016-01-02T10:45:00Z | 2016-01-02 02:45 | PST | 2016-01-02 02:45 | 0 | Approved | 50
2016-01-02T11:00:00Z | 2016-01-02 03:00 | PST | 2016-01-02 03:00 | 0 | Approved | 50
2016-01-02T11:15:00Z | 2016-01-02 03:15 | PST | 2016-01-02 03:15 | 0 | Approved | 50
2016-01-02T11:30:00Z | 2016-01-02 03:30 | PST | 2016-01-02 03:30 | 0 | Approved | 50
2016-01-02T11:45:00Z | 2016-01-02 03:45 | PST | 2016-01-02 03:45 | 0 | Approved | 50
2016-01-02T12:00:00Z | 2016-01-02 04:00 | PST | 2016-01-02 04:00 | 0 | Approved | 50
2016-01-02T12:15:00Z | 2016-01-02 04:15 | PST | 2016-01-02 04:15 | 0 | Approved | 50
2016-01-02T12:30:00Z | 2016-01-02 04:30 | PST | 2016-01-02 04:30 | 0 | Approved | 50
2016-01-02T12:45:00Z | 2016-01-02 04:45 | PST | 2016-01-02 04:45 | 0 | Approved | 50
2016-01-02T13:00:00Z | 2016-01-02 05:00 | PST | 2016-01-02 05:00 | 0 | Approved | 50
2016-01-02T13:15:00Z | 2016-01-02 05:15 | PST | 2016-01-02 05:15 | 0 | Approved | 50
2016-01-02T13:30:00Z | 2016-01-02 05:30 | PST | 2016-01-02 05:30 | 0 | Approved | 50
2016-01-02T13:45:00Z | 2016-01-02 05:45 | PST | 2016-01-02 05:45 | 0 | Approved | 50
2016-01-02T14:00:00Z | 2016-01-02 06:00 | PST | 2016-01-02 06:00 | 0 | Approved | 50
2016-01-02T14:15:00Z | 2016-01-02 06:15 | PST | 2016-01-02 06:15 | 0 | Approved | 50
2016-01-02T14:30:00Z | 2016-01-02 06:30 | PST | 2016-01-02 06:30 | 0 | Approved | 50
2016-01-02T14:45:00Z | 2016-01-02 06:45 | PST | 2016-01-02 06:45 | 0 | Approved | 50
2016-01-02T15:00:00Z | 2016-01-02 07:00 | PST | 2016-01-02 07:00 | 0 | Approved | 50
2016-01-02T15:15:00Z | 2016-01-02 07:15 | PST | 2016-01-02 07:15 | 0 | Approved | 50
2016-01-02T15:30:00Z | 2016-01-02 07:30 | PST | 2016-01-02 07:30 | 0 | Approved | 50
2016-01-02T15:45:00Z | 2016-01-02 07:45 | PST | 2016-01-02 07:45 | 0 | Approved | 50
2016-01-02T16:00:00Z | 2016-01-02 08:00 | PST | 2016-01-02 08:00 | 0 | Approved | 50
2016-01-02T16:15:00Z | 2016-01-02 08:15 | PST | 2016-01-02 08:15 | 0 | Approved | 50
2016-01-02T16:30:00Z | 2016-01-02 08:30 | PST | 2016-01-02 08:30 | 0 | Approved | 50
2016-01-02T16:45:00Z | 2016-01-02 08:45 | PST | 2016-01-02 08:45 | 0 | Approved | 50
2016-01-02T17:00:00Z | 2016-01-02 09:00 | PST | 2016-01-02 09:00 | 0 | Approved | 50
2016-01-02T17:15:00Z | 2016-01-02 09:15 | PST | 2016-01-02 09:15 | 0 | Approved | 50
2016-01-02T17:30:00Z | 2016-01-02 09:30 | PST | 2016-01-02 09:30 | 0 | Approved | 50
2016-01-02T17:45:00Z | 2016-01-02 09:45 | PST | 2016-01-02 09:45 | 0 | Approved | 50
2016-01-02T18:00:00Z | 2016-01-02 10:00 | PST | 2016-01-02 10:00 | 0 | Approved | 50
2016-01-02T18:15:00Z | 2016-01-02 10:15 | PST | 2016-01-02 10:15 | 0 | Approved | 50
2016-01-02T18:30:00Z | 2016-01-02 10:30 | PST | 2016-01-02 10:30 | 0 | Approved | 50
2016-01-02T18:45:00Z | 2016-01-02 10:45 | PST | 2016-01-02 10:45 | 0 | Approved | 50
2016-01-02T19:00:00Z | 2016-01-02 11:00 | PST | 2016-01-02 11:00 | 0 | Approved | 50
2016-01-02T19:15:00Z | 2016-01-02 11:15 | PST | 2016-01-02 11:15 | 0 | Approved | 50
2016-01-02T19:30:00Z | 2016-01-02 11:30 | PST | 2016-01-02 11:30 | 0 | Approved | 50
2016-01-02T19:45:00Z | 2016-01-02 11:45 | PST | 2016-01-02 11:45 | 0 | Approved | 50
2016-01-02T20:00:00Z | 2016-01-02 12:00 | PST | 2016-01-02 12:00 | 0 | Approved | 50
2016-01-02T20:15:00Z | 2016-01-02 12:15 | PST | 2016-01-02 12:15 | 0 | Approved | 50
2016-01-02T20:30:00Z | 2016-01-02 12:30 | PST | 2016-01-02 12:30 | 0 | Approved | 50
2016-01-02T20:45:00Z | 2016-01-02 12:45 | PST | 2016-01-02 12:45 | 0 | Approved | 50
2016-01-02T21:00:00Z | 2016-01-02 13:00 | PST | 2016-01-02 13:00 | 0 | Approved | 50
2016-01-02T21:15:00Z | 2016-01-02 13:15 | PST | 2016-01-02 13:15 | 0 | Approved | 50
2016-01-02T21:30:00Z | 2016-01-02 13:30 | PST | 2016-01-02 13:30 | 0 | Approved | 50
2016-01-02T21:45:00Z | 2016-01-02 13:45 | PST | 2016-01-02 13:45 | 0 | Approved | 50
2016-01-02T22:00:00Z | 2016-01-02 14:00 | PST | 2016-01-02 14:00 | 0 | Approved | 50
2016-01-02T22:15:00Z | 2016-01-02 14:15 | PST | 2016-01-02 14:15 | 0 | Approved | 50
2016-01-02T22:30:00Z | 2016-01-02 14:30 | PST | 2016-01-02 14:30 | 0 | Approved | 50
2016-01-02T22:45:00Z | 2016-01-02 14:45 | PST | 2016-01-02 14:45 | 0 | Approved | 50
2016-01-02T23:00:00Z | 2016-01-02 15:00 | PST | 2016-01-02 15:00 | 0 | Approved | 50
2016-01-02T23:15:00Z | 2016-01-02 15:15 | PST | 2016-01-02 15:15 | 0 | Approved | 50
2016-01-02T23:30:00Z | 2016-01-02 15:30 | PST | 2016-01-02 15:30 | 0 | Approved | 50
2016-01-02T23:45:00Z | 2016-01-02 15:45 | PST | 2016-01-02 15:45 | 0 | Approved | 50
2016-01-03T00:00:00Z | 2016-01-02 16:00 | PST | 2016-01-02 16:00 | 0 | Approved | 50
2016-01-03T00:15:00Z | 2016-01-02 16:15 | PST | 2016-01-02 16:15 | 0 | Approved | 50
2016-01-03T00:30:00Z | 2016-01-02 16:30 | PST | 2016-01-02 16:30 | 0 | Approved | 50
2016-01-03T00:45:00Z | 2016-01-02 16:45 | PST | 2016-01-02 16:45 | 0 | Approved | 50
2016-01-03T01:00:00Z | 2016-01-02 17:00 | PST | 2016-01-02 17:00 | 0 | Approved | 50
2016-01-03T01:15:00Z | 2016-01-02 17:15 | PST | 2016-01-02 17:15 | 0 | Approved | 50
2016-01-03T01:30:00Z | 2016-01-02 17:30 | PST | 2016-01-02 17:30 | 0 | Approved | 50
2016-01-03T01:45:00Z | 2016-01-02 17:45 | PST | 2016-01-02 17:45 | 0 | Approved | 50
2016-01-03T02:00:00Z | 2016-01-02 18:00 | PST | 2016-01-02 18:00 | 0 | Approved | 50
2016-01-03T02:15:00Z | 2016-01-02 18:15 | PST | 2016-01-02 18:15 | 0 | Approved | 50
2016-01-03T02:30:00Z | 2016-01-02 18:30 | PST | 2016-01-02 18:30 | 0 | Approved | 50
2016-01-03T02:45:00Z | 2016-01-02 18:45 | PST | 2016-01-02 18:45 | 0 | Approved | 50
2016-01-03T03:00:00Z | 2016-01-02 19:00 | PST | 2016-01-02 19:00 | 0 | Approved | 50
2016-01-03T03:15:00Z | 2016-01-02 19:15 | PST | 2016-01-02 19:15 | 0 | Approved | 50
2016-01-03T03:30:00Z | 2016-01-02 19:30 | PST | 2016-01-02 19:30 | 0 | Approved | 50
2016-01-03T03:45:00Z | 2016-01-02 19:45 | PST | 2016-01-02 19:45 | 0 | Approved | 50
2016-01-03T04:00:00Z | 2016-01-02 20:00 | PST | 2016-01-02 20:00 | 0 | Approved | 50
2016-01-03T04:15:00Z | 2016-01-02 20:15 | PST | 2016-01-02 20:15 | 0 | Approved | 50
2016-01-03T04:30:00Z | 2016-01-02 20:30 | PST | 2016-01-02 20:30 | 0 | Approved | 50
2016-01-03T04:45:00Z | 2016-01-02 20:45 | PST | 2016-01-02 20:45 | 0 | Approved | 50
2016-01-03T05:00:00Z | 2016-01-02 21:00 | PST | 2016-01-02 21:00 | 0 | Approved | 50
2016-01-03T05:15:00Z | 2016-01-02 21:15 | PST | 2016-01-02 21:15 | 0 | Approved | 50
2016-01-03T05:30:00Z | 2016-01-02 21:30 | PST | 2016-01-02 21:30 | 0 | Approved | 50
2016-01-03T05:45:00Z | 2016-01-02 21:45 | PST | 2016-01-02 21:45 | 0 | Approved | 50
2016-01-03T06:00:00Z | 2016-01-02 22:00 | PST | 2016-01-02 22:00 | 0 | Approved | 50
2016-01-03T06:15:00Z | 2016-01-02 22:15 | PST | 2016-01-02 22:15 | 0 | Approved | 50
2016-01-03T06:30:00Z | 2016-01-02 22:30 | PST | 2016-01-02 22:30 | 0 | Approved | 50
2016-01-03T06:45:00Z | 2016-01-02 22:45 | PST | 2016-01-02 22:45 | 0 | Approved | 50
2016-01-03T07:00:00Z | 2016-01-02 23:00 | PST | 2016-01-02 23:00 | 0 | Approved | 50
2016-01-03T07:15:00Z | 2016-01-02 23:15 | PST | 2016-01-02 23:15 | 0 | Approved | 50
2016-01-03T07:30:00Z | 2016-01-02 23:30 | PST | 2016-01-02 23:30 | 0 | Approved | 50
2016-01-03T07:45:00Z | 2016-01-02 23:45 | PST | 2016-01-02 23:45 | 0 | Approved | 50
2016-01-03T08:00:00Z | 2016-01-03 | PST | 2016-01-03 | 0 | Approved | 50
2016-01-03T08:15:00Z | 2016-01-03 00:15 | PST | 2016-01-03 00:15 | 0 | Approved | 50
2016-01-03T08:30:00Z | 2016-01-03 00:30 | PST | 2016-01-03 00:30 | 0 | Approved | 50
2016-01-03T08:45:00Z | 2016-01-03 00:45 | PST | 2016-01-03 00:45 | 0 | Approved | 50
2016-01-03T09:00:00Z | 2016-01-03 01:00 | PST | 2016-01-03 01:00 | 0 | Approved | 50
2016-01-03T09:15:00Z | 2016-01-03 01:15 | PST | 2016-01-03 01:15 | 0 | Approved | 50
2016-01-03T09:30:00Z | 2016-01-03 01:30 | PST | 2016-01-03 01:30 | 0 | Approved | 50
2016-01-03T09:45:00Z | 2016-01-03 01:45 | PST | 2016-01-03 01:45 | 0 | Approved | 50
2016-01-03T10:00:00Z | 2016-01-03 02:00 | PST | 2016-01-03 02:00 | 0 | Approved | 50
2016-01-03T10:15:00Z | 2016-01-03 02:15 | PST | 2016-01-03 02:15 | 0 | Approved | 50
2016-01-03T10:30:00Z | 2016-01-03 02:30 | PST | 2016-01-03 02:30 | 0 | Approved | 50
2016-01-03T10:45:00Z | 2016-01-03 02:45 | PST | 2016-01-03 02:45 | 0 | Approved | 50
2016-01-03T11:00:00Z | 2016-01-03 03:00 | PST | 2016-01-03 03:00 | 0 | Approved | 50
2016-01-03T11:15:00Z | 2016-01-03 03:15 | PST | 2016-01-03 03:15 | 0 | Approved | 50
2016-01-03T11:30:00Z | 2016-01-03 03:30 | PST | 2016-01-03 03:30 | 0 | Approved | 50
2016-01-03T11:45:00Z | 2016-01-03 03:45 | PST | 2016-01-03 03:45 | 0 | Approved | 50
2016-01-03T12:00:00Z | 2016-01-03 04:00 | PST | 2016-01-03 04:00 | 0 | Approved | 50
2016-01-03T12:15:00Z | 2016-01-03 04:15 | PST | 2016-01-03 04:15 | 0 | Approved | 50
2016-01-03T12:30:00Z | 2016-01-03 04:30 | PST | 2016-01-03 04:30 | 0 | Approved | 50
2016-01-03T12:45:00Z | 2016-01-03 04:45 | PST | 2016-01-03 04:45 | 0 | Approved | 50
2016-01-03T13:00:00Z | 2016-01-03 05:00 | PST | 2016-01-03 05:00 | 0 | Approved | 50
2016-01-03T13:15:00Z | 2016-01-03 05:15 | PST | 2016-01-03 05:15 | 0 | Approved | 50
2016-01-03T13:30:00Z | 2016-01-03 05:30 | PST | 2016-01-03 05:30 | 0 | Approved | 50
2016-01-03T13:45:00Z | 2016-01-03 05:45 | PST | 2016-01-03 05:45 | 0 | Approved | 50
2016-01-03T14:00:00Z | 2016-01-03 06:00 | PST | 2016-01-03 06:00 | 0 | Approved | 50
2016-01-03T14:15:00Z | 2016-01-03 06:15 | PST | 2016-01-03 06:15 | 0 | Approved | 50
2016-01-03T14:30:00Z | 2016-01-03 06:30 | PST | 2016-01-03 06:30 | 0 | Approved | 50
2016-01-03T14:45:00Z | 2016-01-03 06:45 | PST | 2016-01-03 06:45 | 0 | Approved | 50
2016-01-03T15:00:00Z | 2016-01-03 07:00 | PST | 2016-01-03 07:00 | 0 | Approved | 50
2016-01-03T15:15:00Z | 2016-01-03 07:15 | PST | 2016-01-03 07:15 | 0 | Approved | 50
2016-01-03T15:30:00Z | 2016-01-03 07:30 | PST | 2016-01-03 07:30 | 0 | Approved | 50
2016-01-03T15:45:00Z | 2016-01-03 07:45 | PST | 2016-01-03 07:45 | 0 | Approved | 50
2016-01-03T16:00:00Z | 2016-01-03 08:00 | PST | 2016-01-03 08:00 | 0 | Approved | 50
2016-01-03T16:15:00Z | 2016-01-03 08:15 | PST | 2016-01-03 08:15 | 0 | Approved | 50
2016-01-03T16:30:00Z | 2016-01-03 08:30 | PST | 2016-01-03 08:30 | 0 | Approved | 50
2016-01-03T16:45:00Z | 2016-01-03 08:45 | PST | 2016-01-03 08:45 | 0 | Approved | 50
2016-01-03T17:00:00Z | 2016-01-03 09:00 | PST | 2016-01-03 09:00 | 0 | Approved | 50
2016-01-03T17:15:00Z | 2016-01-03 09:15 | PST | 2016-01-03 09:15 | 0 | Approved | 50
2016-01-03T17:30:00Z | 2016-01-03 09:30 | PST | 2016-01-03 09:30 | 0 | Approved | 50
2016-01-03T17:45:00Z | 2016-01-03 09:45 | PST | 2016-01-03 09:45 | 0 | Approved | 50
2016-01-03T18:00:00Z | 2016-01-03 10:00 | PST | 2016-01-03 10:00 | 0 | Approved | 50
2016-01-03T18:15:00Z | 2016-01-03 10:15 | PST | 2016-01-03 10:15 | 0 | Approved | 50
2016-01-03T18:30:00Z | 2016-01-03 10:30 | PST | 2016-01-03 10:30 | 0 | Approved | 50
2016-01-03T18:45:00Z | 2016-01-03 10:45 | PST | 2016-01-03 10:45 | 0 | Approved | 50
2016-01-03T19:00:00Z | 2016-01-03 11:00 | PST | 2016-01-03 11:00 | 0 | Approved | 50
2016-01-03T19:15:00Z | 2016-01-03 11:15 | PST | 2016-01-03 11:15 | 0 | Approved | 50
2016-01-03T19:30:00Z | 2016-01-03 11:30 | PST | 2016-01-03 11:30 | 0 | Approved | 50
2016-01-03T19:45:00Z | 2016-01-03 11:45 | PST | 2016-01-03 11:45 | 0 | Approved | 50
2016-01-03T20:00:00Z | 2016-01-03 12:00 | PST | 2016-01-03 12:00 | 0 | Approved | 50
2016-01-03T20:15:00Z | 2016-01-03 12:15 | PST | 2016-01-03 12:15 | 0 | Approved | 50
2016-01-03T20:30:00Z | 2016-01-03 12:30 | PST | 2016-01-03 12:30 | 0 | Approved | 50
2016-01-03T20:45:00Z | 2016-01-03 12:45 | PST | 2016-01-03 12:45 | 0 | Approved | 50
2016-01-03T21:00:00Z | 2016-01-03 13:00 | PST | 2016-01-03 13:00 | 0 | Approved | 50
2016-01-03T21:15:00Z | 2016-01-03 13:15 | PST | 2016-01-03 13:15 | 0 | Approved | 50
2016-01-03T21:30:00Z | 2016-01-03 13:30 | PST | 2016-01-03 13:30 | 0 | Approved | 50
2016-01-03T21:45:00Z | 2016-01-03 13:45 | PST | 2016-01-03 13:45 | 0 | Approved | 50
2016-01-03T22:00:00Z | 2016-01-03 14:00 | PST | 2016-01-03 14:00 | 0 | Approved | 50
2016-01-03T22:15:00Z | 2016-01-03 14:15 | PST | 2016-01-03 14:15 | 0 | Approved | 50
2016-01-03T22:30:00Z | 2016-01-03 14:30 | PST | 2016-01-03 14:30 | 0 | Approved | 50
2016-01-03T22:45:00Z | 2016-01-03 14:45 | PST | 2016-01-03 14:45 | 0 | Approved | 50
2016-01-03T23:00:00Z | 2016-01-03 15:00 | PST | 2016-01-03 15:00 | 0 | Approved | 50
2016-01-03T23:15:00Z | 2016-01-03 15:15 | PST | 2016-01-03 15:15 | 0 | Approved | 50
2016-01-03T23:30:00Z | 2016-01-03 15:30 | PST | 2016-01-03 15:30 | 0 | Approved | 50
2016-01-03T23:45:00Z | 2016-01-03 15:45 | PST | 2016-01-03 15:45 | 0 | Approved | 50
2016-01-04T00:00:00Z | 2016-01-03 16:00 | PST | 2016-01-03 16:00 | 0 | Approved | 50
2016-01-04T00:15:00Z | 2016-01-03 16:15 | PST | 2016-01-03 16:15 | 0 | Approved | 50
2016-01-04T00:30:00Z | 2016-01-03 16:30 | PST | 2016-01-03 16:30 | 0 | Approved | 50
2016-01-04T00:45:00Z | 2016-01-03 16:45 | PST | 2016-01-03 16:45 | 0 | Approved | 50
2016-01-04T01:00:00Z | 2016-01-03 17:00 | PST | 2016-01-03 17:00 | 0 | Approved | 50
2016-01-04T01:15:00Z | 2016-01-03 17:15 | PST | 2016-01-03 17:15 | 0 | Approved | 50
2016-01-04T01:30:00Z | 2016-01-03 17:30 | PST | 2016-01-03 17:30 | 0 | Approved | 50
2016-01-04T01:45:00Z | 2016-01-03 17:45 | PST | 2016-01-03 17:45 | 0 | Approved | 50
2016-01-04T02:00:00Z | 2016-01-03 18:00 | PST | 2016-01-03 18:00 | 0 | Approved | 50
2016-01-04T02:15:00Z | 2016-01-03 18:15 | PST | 2016-01-03 18:15 | 0 | Approved | 50
2016-01-04T02:30:00Z | 2016-01-03 18:30 | PST | 2016-01-03 18:30 | 0 | Approved | 50
2016-01-04T02:45:00Z | 2016-01-03 18:45 | PST | 2016-01-03 18:45 | 0 | Approved | 50
2016-01-04T03:00:00Z | 2016-01-03 19:00 | PST | 2016-01-03 19:00 | 0 | Approved | 50
2016-01-04T03:15:00Z | 2016-01-03 19:15 | PST | 2016-01-03 19:15 | 0 | Approved | 50
2016-01-04T03:30:00Z | 2016-01-03 19:30 | PST | 2016-01-03 19:30 | 0 | Approved | 50
2016-01-04T03:45:00Z | 2016-01-03 19:45 | PST | 2016-01-03 19:45 | 0 | Approved | 50
2016-01-04T04:00:00Z | 2016-01-03 20:00 | PST | 2016-01-03 20:00 | 0 | Approved | 50
2016-01-04T04:15:00Z | 2016-01-03 20:15 | PST | 2016-01-03 20:15 | 0 | Approved | 50
2016-01-04T04:30:00Z | 2016-01-03 20:30 | PST | 2016-01-03 20:30 | 0 | Approved | 50
2016-01-04T04:45:00Z | 2016-01-03 20:45 | PST | 2016-01-03 20:45 | 0 | Approved | 50
2016-01-04T05:00:00Z | 2016-01-03 21:00 | PST | 2016-01-03 21:00 | 0 | Approved | 50
2016-01-04T05:15:00Z | 2016-01-03 21:15 | PST | 2016-01-03 21:15 | 0 | Approved | 50
2016-01-04T05:30:00Z | 2016-01-03 21:30 | PST | 2016-01-03 21:30 | 0 | Approved | 50
2016-01-04T05:45:00Z | 2016-01-03 21:45 | PST | 2016-01-03 21:45 | 0 | Approved | 50
2016-01-04T06:00:00Z | 2016-01-03 22:00 | PST | 2016-01-03 22:00 | 0 | Approved | 50
2016-01-04T06:15:00Z | 2016-01-03 22:15 | PST | 2016-01-03 22:15 | 0 | Approved | 50
2016-01-04T06:30:00Z | 2016-01-03 22:30 | PST | 2016-01-03 22:30 | 0 | Approved | 50
2016-01-04T06:45:00Z | 2016-01-03 22:45 | PST | 2016-01-03 22:45 | 0 | Approved | 50
2016-01-04T07:00:00Z | 2016-01-03 23:00 | PST | 2016-01-03 23:00 | 0 | Approved | 50
2016-01-04T07:15:00Z | 2016-01-03 23:15 | PST | 2016-01-03 23:15 | 0 | Approved | 50
2016-01-04T07:30:00Z | 2016-01-03 23:30 | PST | 2016-01-03 23:30 | 0 | Approved | 50
2016-01-04T07:45:00Z | 2016-01-03 23:45 | PST | 2016-01-03 23:45 | 0 | Approved | 50
2016-01-04T08:00:00Z | 2016-01-04 | PST | 2016-01-04 | 0 | Approved | 50
2016-01-04T08:15:00Z | 2016-01-04 00:15 | PST | 2016-01-04 00:15 | 0 | Approved | 50
2016-01-04T08:30:00Z | 2016-01-04 00:30 | PST | 2016-01-04 00:30 | 0 | Approved | 50
2016-01-04T08:45:00Z | 2016-01-04 00:45 | PST | 2016-01-04 00:45 | 0 | Approved | 50
2016-01-04T09:00:00Z | 2016-01-04 01:00 | PST | 2016-01-04 01:00 | 0 | Approved | 50
2016-01-04T09:15:00Z | 2016-01-04 01:15 | PST | 2016-01-04 01:15 | 0 | Approved | 50
2016-01-04T09:30:00Z | 2016-01-04 01:30 | PST | 2016-01-04 01:30 | 0 | Approved | 50
2016-01-04T09:45:00Z | 2016-01-04 01:45 | PST | 2016-01-04 01:45 | 0 | Approved | 50
2016-01-04T10:00:00Z | 2016-01-04 02:00 | PST | 2016-01-04 02:00 | 0 | Approved | 50
2016-01-04T10:15:00Z | 2016-01-04 02:15 | PST | 2016-01-04 02:15 | 0 | Approved | 50
2016-01-04T10:30:00Z | 2016-01-04 02:30 | PST | 2016-01-04 02:30 | 0 | Approved | 50
2016-01-04T10:45:00Z | 2016-01-04 02:45 | PST | 2016-01-04 02:45 | 0 | Approved | 50
2016-01-04T11:00:00Z | 2016-01-04 03:00 | PST | 2016-01-04 03:00 | 0 | Approved | 50
2016-01-04T11:15:00Z | 2016-01-04 03:15 | PST | 2016-01-04 03:15 | 0 | Approved | 50
2016-01-04T11:30:00Z | 2016-01-04 03:30 | PST | 2016-01-04 03:30 | 0 | Approved | 50
2016-01-04T11:45:00Z | 2016-01-04 03:45 | PST | 2016-01-04 03:45 | 0 | Approved | 50
2016-01-04T12:00:00Z | 2016-01-04 04:00 | PST | 2016-01-04 04:00 | 0 | Approved | 50
2016-01-04T12:15:00Z | 2016-01-04 04:15 | PST | 2016-01-04 04:15 | 0 | Approved | 50
2016-01-04T12:30:00Z | 2016-01-04 04:30 | PST | 2016-01-04 04:30 | 0 | Approved | 50
2016-01-04T12:45:00Z | 2016-01-04 04:45 | PST | 2016-01-04 04:45 | 0 | Approved | 50
2016-01-04T13:00:00Z | 2016-01-04 05:00 | PST | 2016-01-04 05:00 | 0 | Approved | 50
2016-01-04T13:15:00Z | 2016-01-04 05:15 | PST | 2016-01-04 05:15 | 0 | Approved | 50
2016-01-04T13:30:00Z | 2016-01-04 05:30 | PST | 2016-01-04 05:30 | 0 | Approved | 50
2016-01-04T13:45:00Z | 2016-01-04 05:45 | PST | 2016-01-04 05:45 | 0 | Approved | 50
2016-01-04T14:00:00Z | 2016-01-04 06:00 | PST | 2016-01-04 06:00 | 0 | Approved | 50
2016-01-04T14:15:00Z | 2016-01-04 06:15 | PST | 2016-01-04 06:15 | 0 | Approved | 50
2016-01-04T14:30:00Z | 2016-01-04 06:30 | PST | 2016-01-04 06:30 | 0 | Approved | 50
2016-01-04T14:45:00Z | 2016-01-04 06:45 | PST | 2016-01-04 06:45 | 0 | Approved | 50
2016-01-04T15:00:00Z | 2016-01-04 07:00 | PST | 2016-01-04 07:00 | 0 | Approved | 50
2016-01-04T15:15:00Z | 2016-01-04 07:15 | PST | 2016-01-04 07:15 | 0 | Approved | 50
2016-01-04T15:30:00Z | 2016-01-04 07:30 | PST | 2016-01-04 07:30 | 0 | Approved | 50
2016-01-04T15:45:00Z | 2016-01-04 07:45 | PST | 2016-01-04 07:45 | 0 | Approved | 50
2016-01-04T16:00:00Z | 2016-01-04 08:00 | PST | 2016-01-04 08:00 | 0 | Approved | 50
2016-01-04T16:15:00Z | 2016-01-04 08:15 | PST | 2016-01-04 08:15 | 0 | Approved | 50
2016-01-04T16:30:00Z | 2016-01-04 08:30 | PST | 2016-01-04 08:30 | 0 | Approved | 50
2016-01-04T16:45:00Z | 2016-01-04 08:45 | PST | 2016-01-04 08:45 | 0 | Approved | 50
2016-01-04T17:00:00Z | 2016-01-04 09:00 | PST | 2016-01-04 09:00 | 0 | Approved | 50
2016-01-04T17:15:00Z | 2016-01-04 09:15 | PST | 2016-01-04 09:15 | 0 | Approved | 50
2016-01-04T17:30:00Z | 2016-01-04 09:30 | PST | 2016-01-04 09:30 | 0 | Approved | 50
2016-01-04T17:45:00Z | 2016-01-04 09:45 | PST | 2016-01-04 09:45 | 0 | Approved | 50
2016-01-04T18:00:00Z | 2016-01-04 10:00 | PST | 2016-01-04 10:00 | 0 | Approved | 50
2016-01-04T18:15:00Z | 2016-01-04 10:15 | PST | 2016-01-04 10:15 | 0 | Approved | 50
2016-01-04T18:30:00Z | 2016-01-04 10:30 | PST | 2016-01-04 10:30 | 0 | Approved | 50
2016-01-04T18:45:00Z | 2016-01-04 10:45 | PST | 2016-01-04 10:45 | 0 | Approved | 50
2016-01-04T19:00:00Z | 2016-01-04 11:00 | PST | 2016-01-04 11:00 | 0 | Approved | 50
2016-01-04T19:15:00Z | 2016-01-04 11:15 | PST | 2016-01-04 11:15 | 0 | Approved | 50
2016-01-04T19:30:00Z | 2016-01-04 11:30 | PST | 2016-01-04 11:30 | 0 | Approved | 50
2016-01-04T19:45:00Z | 2016-01-04 11:45 | PST | 2016-01-04 11:45 | 0 | Approved | 50
2016-01-04T20:00:00Z | 2016-01-04 12:00 | PST | 2016-01-04 12:00 | 0 | Approved | 50
2016-01-04T20:15:00Z | 2016-01-04 12:15 | PST | 2016-01-04 12:15 | 0 | Approved | 50
2016-01-04T20:30:00Z | 2016-01-04 12:30 | PST | 2016-01-04 12:30 | 0 | Approved | 50
2016-01-04T20:45:00Z | 2016-01-04 12:45 | PST | 2016-01-04 12:45 | 0 | Approved | 50
2016-01-04T21:00:00Z | 2016-01-04 13:00 | PST | 2016-01-04 13:00 | 0 | Approved | 50
2016-01-04T21:15:00Z | 2016-01-04 13:15 | PST | 2016-01-04 13:15 | 0 | Approved | 50
2016-01-04T21:30:00Z | 2016-01-04 13:30 | PST | 2016-01-04 13:30 | 0 | Approved | 50
2016-01-04T21:45:00Z | 2016-01-04 13:45 | PST | 2016-01-04 13:45 | 0 | Approved | 50
2016-01-04T22:00:00Z | 2016-01-04 14:00 | PST | 2016-01-04 14:00 | 0 | Approved | 50
2016-01-04T22:15:00Z | 2016-01-04 14:15 | PST | 2016-01-04 14:15 | 0 | Approved | 50
2016-01-04T22:30:00Z | 2016-01-04 14:30 | PST | 2016-01-04 14:30 | 0 | Approved | 50
2016-01-04T22:45:00Z | 2016-01-04 14:45 | PST | 2016-01-04 14:45 | 0 | Approved | 50
2016-01-04T23:00:00Z | 2016-01-04 15:00 | PST | 2016-01-04 15:00 | 0 | Approved | 50
2016-01-04T23:15:00Z | 2016-01-04 15:15 | PST | 2016-01-04 15:15 | 0 | Approved | 50
2016-01-04T23:30:00Z | 2016-01-04 15:30 | PST | 2016-01-04 15:30 | 0 | Approved | 50
2016-01-04T23:45:00Z | 2016-01-04 15:45 | PST | 2016-01-04 15:45 | 0 | Approved | 50
2016-01-05T00:00:00Z | 2016-01-04 16:00 | PST | 2016-01-04 16:00 | 0 | Approved | 50
2016-01-05T00:15:00Z | 2016-01-04 16:15 | PST | 2016-01-04 16:15 | 0 | Approved | 50
2016-01-05T00:30:00Z | 2016-01-04 16:30 | PST | 2016-01-04 16:30 | 0 | Approved | 50
2016-01-05T00:45:00Z | 2016-01-04 16:45 | PST | 2016-01-04 16:45 | 0 | Approved | 50
2016-01-05T01:00:00Z | 2016-01-04 17:00 | PST | 2016-01-04 17:00 | 0 | Approved | 50
2016-01-05T01:15:00Z | 2016-01-04 17:15 | PST | 2016-01-04 17:15 | 0 | Approved | 50
2016-01-05T01:30:00Z | 2016-01-04 17:30 | PST | 2016-01-04 17:30 | 0 | Approved | 50
2016-01-05T01:45:00Z | 2016-01-04 17:45 | PST | 2016-01-04 17:45 | 0 | Approved | 50
2016-01-05T02:00:00Z | 2016-01-04 18:00 | PST | 2016-01-04 18:00 | 0 | Approved | 50
2016-01-05T02:15:00Z | 2016-01-04 18:15 | PST | 2016-01-04 18:15 | 0 | Approved | 50
2016-01-05T02:30:00Z | 2016-01-04 18:30 | PST | 2016-01-04 18:30 | 0 | Approved | 50
2016-01-05T02:45:00Z | 2016-01-04 18:45 | PST | 2016-01-04 18:45 | 0 | Approved | 50
2016-01-05T03:00:00Z | 2016-01-04 19:00 | PST | 2016-01-04 19:00 | 0 | Approved | 50
2016-01-05T03:15:00Z | 2016-01-04 19:15 | PST | 2016-01-04 19:15 | 0 | Approved | 50
2016-01-05T03:30:00Z | 2016-01-04 19:30 | PST | 2016-01-04 19:30 | 0 | Approved | 50
2016-01-05T03:45:00Z | 2016-01-04 19:45 | PST | 2016-01-04 19:45 | 0 | Approved | 50
2016-01-05T04:00:00Z | 2016-01-04 20:00 | PST | 2016-01-04 20:00 | 0 | Approved | 50
2016-01-05T04:15:00Z | 2016-01-04 20:15 | PST | 2016-01-04 20:15 | 0 | Approved | 50
2016-01-05T04:30:00Z | 2016-01-04 20:30 | PST | 2016-01-04 20:30 | 0 | Approved | 50
2016-01-05T04:45:00Z | 2016-01-04 20:45 | PST | 2016-01-04 20:45 | 0 | Approved | 50
2016-01-05T05:00:00Z | 2016-01-04 21:00 | PST | 2016-01-04 21:00 | 0 | Approved | 50
2016-01-05T05:15:00Z | 2016-01-04 21:15 | PST | 2016-01-04 21:15 | 0 | Approved | 50
2016-01-05T05:30:00Z | 2016-01-04 21:30 | PST | 2016-01-04 21:30 | 0 | Approved | 50
2016-01-05T05:45:00Z | 2016-01-04 21:45 | PST | 2016-01-04 21:45 | 0 | Approved | 50
2016-01-05T06:00:00Z | 2016-01-04 22:00 | PST | 2016-01-04 22:00 | 0 | Approved | 50
2016-01-05T06:15:00Z | 2016-01-04 22:15 | PST | 2016-01-04 22:15 | 0 | Approved | 50
2016-01-05T06:30:00Z | 2016-01-04 22:30 | PST | 2016-01-04 22:30 | 0 | Approved | 50
2016-01-05T06:45:00Z | 2016-01-04 22:45 | PST | 2016-01-04 22:45 | 0 | Approved | 50
2016-01-05T07:00:00Z | 2016-01-04 23:00 | PST | 2016-01-04 23:00 | 0 | Approved | 50
2016-01-05T07:15:00Z | 2016-01-04 23:15 | PST | 2016-01-04 23:15 | 0 | Approved | 50
2016-01-05T07:30:00Z | 2016-01-04 23:30 | PST | 2016-01-04 23:30 | 0 | Approved | 50
2016-01-05T07:45:00Z | 2016-01-04 23:45 | PST | 2016-01-04 23:45 | 0 | Approved | 50
2016-01-05T08:00:00Z | 2016-01-05 | PST | 2016-01-05 | 0 | Approved | 50
2016-01-05T08:15:00Z | 2016-01-05 00:15 | PST | 2016-01-05 00:15 | 0 | Approved | 50
2016-01-05T08:30:00Z | 2016-01-05 00:30 | PST | 2016-01-05 00:30 | 0 | Approved | 50
2016-01-05T08:45:00Z | 2016-01-05 00:45 | PST | 2016-01-05 00:45 | 0 | Approved | 50
2016-01-05T09:00:00Z | 2016-01-05 01:00 | PST | 2016-01-05 01:00 | 0 | Approved | 50
2016-01-05T09:15:00Z | 2016-01-05 01:15 | PST | 2016-01-05 01:15 | 0 | Approved | 50
2016-01-05T09:30:00Z | 2016-01-05 01:30 | PST | 2016-01-05 01:30 | 0 | Approved | 50
2016-01-05T09:45:00Z | 2016-01-05 01:45 | PST | 2016-01-05 01:45 | 0 | Approved | 50
2016-01-05T10:00:00Z | 2016-01-05 02:00 | PST | 2016-01-05 02:00 | 0 | Approved | 50
2016-01-05T10:15:00Z | 2016-01-05 02:15 | PST | 2016-01-05 02:15 | 0 | Approved | 50
2016-01-05T10:30:00Z | 2016-01-05 02:30 | PST | 2016-01-05 02:30 | 0 | Approved | 50
2016-01-05T10:45:00Z | 2016-01-05 02:45 | PST | 2016-01-05 02:45 | 0 | Approved | 50
2016-01-05T11:00:00Z | 2016-01-05 03:00 | PST | 2016-01-05 03:00 | 0 | Approved | 50
2016-01-05T11:15:00Z | 2016-01-05 03:15 | PST | 2016-01-05 03:15 | 0 | Approved | 50
2016-01-05T11:30:00Z | 2016-01-05 03:30 | PST | 2016-01-05 03:30 | 0 | Approved | 50
2016-01-05T11:45:00Z | 2016-01-05 03:45 | PST | 2016-01-05 03:45 | 0 | Approved | 50
2016-01-05T12:00:00Z | 2016-01-05 04:00 | PST | 2016-01-05 04:00 | 0 | Approved | 50
2016-01-05T12:15:00Z | 2016-01-05 04:15 | PST | 2016-01-05 04:15 | 0 | Approved | 50
2016-01-05T12:30:00Z | 2016-01-05 04:30 | PST | 2016-01-05 04:30 | 0 | Approved | 50
2016-01-05T12:45:00Z | 2016-01-05 04:45 | PST | 2016-01-05 04:45 | 0 | Approved | 50
2016-01-05T13:00:00Z | 2016-01-05 05:00 | PST | 2016-01-05 05:00 | 0 | Approved | 50
2016-01-05T13:15:00Z | 2016-01-05 05:15 | PST | 2016-01-05 05:15 | 0 | Approved | 50
2016-01-05T13:30:00Z | 2016-01-05 05:30 | PST | 2016-01-05 05:30 | 0 | Approved | 50
2016-01-05T13:45:00Z | 2016-01-05 05:45 | PST | 2016-01-05 05:45 | 0 | Approved | 50
2016-01-05T14:00:00Z | 2016-01-05 06:00 | PST | 2016-01-05 06:00 | 0 | Approved | 50
2016-01-05T14:15:00Z | 2016-01-05 06:15 | PST | 2016-01-05 06:15 | 0 | Approved | 50
2016-01-05T14:30:00Z | 2016-01-05 06:30 | PST | 2016-01-05 06:30 | 0 | Approved | 50
2016-01-05T14:45:00Z | 2016-01-05 06:45 | PST | 2016-01-05 06:45 | 0 | Approved | 50
2016-01-05T15:00:00Z | 2016-01-05 07:00 | PST | 2016-01-05 07:00 | 0 | Approved | 50
2016-01-05T15:15:00Z | 2016-01-05 07:15 | PST | 2016-01-05 07:15 | 0 | Approved | 50
2016-01-05T15:30:00Z | 2016-01-05 07:30 | PST | 2016-01-05 07:30 | 0 | Approved | 50
2016-01-05T15:45:00Z | 2016-01-05 07:45 | PST | 2016-01-05 07:45 | 0 | Approved | 50
2016-01-05T16:00:00Z | 2016-01-05 08:00 | PST | 2016-01-05 08:00 | 0 | Approved | 50
2016-01-05T16:15:00Z | 2016-01-05 08:15 | PST | 2016-01-05 08:15 | 0 | Approved | 50
2016-01-05T16:30:00Z | 2016-01-05 08:30 | PST | 2016-01-05 08:30 | 0 | Approved | 50
2016-01-05T16:45:00Z | 2016-01-05 08:45 | PST | 2016-01-05 08:45 | 0 | Approved | 50
2016-01-05T17:00:00Z | 2016-01-05 09:00 | PST | 2016-01-05 09:00 | 0 | Approved | 50
2016-01-05T17:15:00Z | 2016-01-05 09:15 | PST | 2016-01-05 09:15 | 0 | Approved | 50
2016-01-05T17:30:00Z | 2016-01-05 09:30 | PST | 2016-01-05 09:30 | 0 | Approved | 50
2016-01-05T17:45:00Z | 2016-01-05 09:45 | PST | 2016-01-05 09:45 | 0 | Approved | 50
2016-01-05T18:00:00Z | 2016-01-05 10:00 | PST | 2016-01-05 10:00 | 0 | Approved | 50
2016-01-05T18:15:00Z | 2016-01-05 10:15 | PST | 2016-01-05 10:15 | 0 | Approved | 50
2016-01-05T18:30:00Z | 2016-01-05 10:30 | PST | 2016-01-05 10:30 | 0 | Approved | 50
2016-01-05T18:45:00Z | 2016-01-05 10:45 | PST | 2016-01-05 10:45 | 0 | Approved | 50
2016-01-05T19:00:00Z | 2016-01-05 11:00 | PST | 2016-01-05 11:00 | 0 | Approved | 50
2016-01-05T19:15:00Z | 2016-01-05 11:15 | PST | 2016-01-05 11:15 | 0 | Approved | 50
2016-01-05T19:30:00Z | 2016-01-05 11:30 | PST | 2016-01-05 11:30 | 0 | Approved | 50
2016-01-05T19:45:00Z | 2016-01-05 11:45 | PST | 2016-01-05 11:45 | 0 | Approved | 50
2016-01-05T20:00:00Z | 2016-01-05 12:00 | PST | 2016-01-05 12:00 | 0 | Approved | 50
2016-01-05T20:15:00Z | 2016-01-05 12:15 | PST | 2016-01-05 12:15 | 0 | Approved | 50
2016-01-05T20:30:00Z | 2016-01-05 12:30 | PST | 2016-01-05 12:30 | 0 | Approved | 50
2016-01-05T20:45:00Z | 2016-01-05 12:45 | PST | 2016-01-05 12:45 | 0 | Approved | 50
2016-01-05T21:00:00Z | 2016-01-05 13:00 | PST | 2016-01-05 13:00 | 0 | Approved | 50
2016-01-05T21:15:00Z | 2016-01-05 13:15 | PST | 2016-01-05 13:15 | 0 | Approved | 50
2016-01-05T21:30:00Z | 2016-01-05 13:30 | PST | 2016-01-05 13:30 | 0 | Approved | 50
2016-01-05T21:45:00Z | 2016-01-05 13:45 | PST | 2016-01-05 13:45 | 0 | Approved | 50
2016-01-05T22:00:00Z | 2016-01-05 14:00 | PST | 2016-01-05 14:00 | 0 | Approved | 50
2016-01-05T22:15:00Z | 2016-01-05 14:15 | PST | 2016-01-05 14:15 | 0 | Approved | 50
2016-01-05T22:30:00Z | 2016-01-05 14:30 | PST | 2016-01-05 14:30 | 0 | Approved | 50
2016-01-05T22:45:00Z | 2016-01-05 14:45 | PST | 2016-01-05 14:45 | 0 | Approved | 50
2016-01-05T23:00:00Z | 2016-01-05 15:00 | PST | 2016-01-05 15:00 | 0 | Approved | 50
2016-01-05T23:15:00Z | 2016-01-05 15:15 | PST | 2016-01-05 15:15 | 0 | Approved | 50
2016-01-05T23:30:00Z | 2016-01-05 15:30 | PST | 2016-01-05 15:30 | 0 | Approved | 50
2016-01-05T23:45:00Z | 2016-01-05 15:45 | PST | 2016-01-05 15:45 | 0 | Approved | 50
2016-01-06T00:00:00Z | 2016-01-05 16:00 | PST | 2016-01-05 16:00 | 0 | Approved | 50
2016-01-06T00:15:00Z | 2016-01-05 16:15 | PST | 2016-01-05 16:15 | 0 | Approved | 50
2016-01-06T00:30:00Z | 2016-01-05 16:30 | PST | 2016-01-05 16:30 | 0 | Approved | 50
2016-01-06T00:45:00Z | 2016-01-05 16:45 | PST | 2016-01-05 16:45 | 0 | Approved | 50
2016-01-06T01:00:00Z | 2016-01-05 17:00 | PST | 2016-01-05 17:00 | 0 | Approved | 50
2016-01-06T01:15:00Z | 2016-01-05 17:15 | PST | 2016-01-05 17:15 | 0 | Approved | 50
2016-01-06T01:30:00Z | 2016-01-05 17:30 | PST | 2016-01-05 17:30 | 0 | Approved | 50
2016-01-06T01:45:00Z | 2016-01-05 17:45 | PST | 2016-01-05 17:45 | 0 | Approved | 50
2016-01-06T02:00:00Z | 2016-01-05 18:00 | PST | 2016-01-05 18:00 | 0 | Approved | 50
2016-01-06T02:15:00Z | 2016-01-05 18:15 | PST | 2016-01-05 18:15 | 0 | Approved | 50
2016-01-06T02:30:00Z | 2016-01-05 18:30 | PST | 2016-01-05 18:30 | 0 | Approved | 50
2016-01-06T02:45:00Z | 2016-01-05 18:45 | PST | 2016-01-05 18:45 | 0 | Approved | 50
2016-01-06T03:00:00Z | 2016-01-05 19:00 | PST | 2016-01-05 19:00 | 0 | Approved | 50
2016-01-06T03:15:00Z | 2016-01-05 19:15 | PST | 2016-01-05 19:15 | 0 | Approved | 50
2016-01-06T03:30:00Z | 2016-01-05 19:30 | PST | 2016-01-05 19:30 | 0 | Approved | 50
2016-01-06T03:45:00Z | 2016-01-05 19:45 | PST | 2016-01-05 19:45 | 0 | Approved | 50
2016-01-06T04:00:00Z | 2016-01-05 20:00 | PST | 2016-01-05 20:00 | 0 | Approved | 50
2016-01-06T04:15:00Z | 2016-01-05 20:15 | PST | 2016-01-05 20:15 | 0 | Approved | 50
2016-01-06T04:30:00Z | 2016-01-05 20:30 | PST | 2016-01-05 20:30 | 0 | Approved | 50
2016-01-06T04:45:00Z | 2016-01-05 20:45 | PST | 2016-01-05 20:45 | 0 | Approved | 50
2016-01-06T05:00:00Z | 2016-01-05 21:00 | PST | 2016-01-05 21:00 | 0 | Approved | 50
2016-01-06T05:15:00Z | 2016-01-05 21:15 | PST | 2016-01-05 21:15 | 0 | Approved | 50
2016-01-06T05:30:00Z | 2016-01-05 21:30 | PST | 2016-01-05 21:30 | 0 | Approved | 50
2016-01-06T05:45:00Z | 2016-01-05 21:45 | PST | 2016-01-05 21:45 | 0 | Approved | 50
2016-01-06T06:00:00Z | 2016-01-05 22:00 | PST | 2016-01-05 22:00 | 0 | Approved | 50
2016-01-06T06:15:00Z | 2016-01-05 22:15 | PST | 2016-01-05 22:15 | 0 | Approved | 50
2016-01-06T06:30:00Z | 2016-01-05 22:30 | PST | 2016-01-05 22:30 | 0 | Approved | 50
2016-01-06T06:45:00Z | 2016-01-05 22:45 | PST | 2016-01-05 22:45 | 0 | Approved | 50
2016-01-06T07:00:00Z | 2016-01-05 23:00 | PST | 2016-01-05 23:00 | 0 | Approved | 50
2016-01-06T07:15:00Z | 2016-01-05 23:15 | PST | 2016-01-05 23:15 | 0 | Approved | 50
2016-01-06T07:30:00Z | 2016-01-05 23:30 | PST | 2016-01-05 23:30 | 0 | Approved | 50
2016-01-06T07:45:00Z | 2016-01-05 23:45 | PST | 2016-01-05 23:45 | 0 | Approved | 50
2016-01-06T08:00:00Z | 2016-01-06 | PST | 2016-01-06 | 0 | Approved | 50
2016-01-06T08:15:00Z | 2016-01-06 00:15 | PST | 2016-01-06 00:15 | 0 | Approved | 50
2016-01-06T08:30:00Z | 2016-01-06 00:30 | PST | 2016-01-06 00:30 | 0 | Approved | 50
2016-01-06T08:45:00Z | 2016-01-06 00:45 | PST | 2016-01-06 00:45 | 0 | Approved | 50
2016-01-06T09:00:00Z | 2016-01-06 01:00 | PST | 2016-01-06 01:00 | 0 | Approved | 50
2016-01-06T09:15:00Z | 2016-01-06 01:15 | PST | 2016-01-06 01:15 | 0 | Approved | 50
2016-01-06T09:30:00Z | 2016-01-06 01:30 | PST | 2016-01-06 01:30 | 0 | Approved | 50
2016-01-06T09:45:00Z | 2016-01-06 01:45 | PST | 2016-01-06 01:45 | 0 | Approved | 50
2016-01-06T10:00:00Z | 2016-01-06 02:00 | PST | 2016-01-06 02:00 | 0 | Approved | 50
2016-01-06T10:15:00Z | 2016-01-06 02:15 | PST | 2016-01-06 02:15 | 0 | Approved | 50
2016-01-06T10:30:00Z | 2016-01-06 02:30 | PST | 2016-01-06 02:30 | 0 | Approved | 50
2016-01-06T10:45:00Z | 2016-01-06 02:45 | PST | 2016-01-06 02:45 | 0 | Approved | 50
2016-01-06T11:00:00Z | 2016-01-06 03:00 | PST | 2016-01-06 03:00 | 0 | Approved | 50
2016-01-06T11:15:00Z | 2016-01-06 03:15 | PST | 2016-01-06 03:15 | 0 | Approved | 50
2016-01-06T11:30:00Z | 2016-01-06 03:30 | PST | 2016-01-06 03:30 | 0 | Approved | 50
2016-01-06T11:45:00Z | 2016-01-06 03:45 | PST | 2016-01-06 03:45 | 0 | Approved | 50
2016-01-06T12:00:00Z | 2016-01-06 04:00 | PST | 2016-01-06 04:00 | 0 | Approved | 50
2016-01-06T12:15:00Z | 2016-01-06 04:15 | PST | 2016-01-06 04:15 | 0 | Approved | 50
2016-01-06T12:30:00Z | 2016-01-06 04:30 | PST | 2016-01-06 04:30 | 0 | Approved | 50
2016-01-06T12:45:00Z | 2016-01-06 04:45 | PST | 2016-01-06 04:45 | 0 | Approved | 50
2016-01-06T13:00:00Z | 2016-01-06 05:00 | PST | 2016-01-06 05:00 | 0 | Approved | 50
2016-01-06T13:15:00Z | 2016-01-06 05:15 | PST | 2016-01-06 05:15 | 0 | Approved | 50
2016-01-06T13:30:00Z | 2016-01-06 05:30 | PST | 2016-01-06 05:30 | 0 | Approved | 50
2016-01-06T13:45:00Z | 2016-01-06 05:45 | PST | 2016-01-06 05:45 | 0 | Approved | 50
2016-01-06T14:00:00Z | 2016-01-06 06:00 | PST | 2016-01-06 06:00 | 0 | Approved | 50
2016-01-06T14:15:00Z | 2016-01-06 06:15 | PST | 2016-01-06 06:15 | 0 | Approved | 50
2016-01-06T14:30:00Z | 2016-01-06 06:30 | PST | 2016-01-06 06:30 | 0 | Approved | 50
2016-01-06T14:45:00Z | 2016-01-06 06:45 | PST | 2016-01-06 06:45 | 0 | Approved | 50
2016-01-06T15:00:00Z | 2016-01-06 07:00 | PST | 2016-01-06 07:00 | 0 | Approved | 50
2016-01-06T15:15:00Z | 2016-01-06 07:15 | PST | 2016-01-06 07:15 | 0 | Approved | 50
2016-01-06T15:30:00Z | 2016-01-06 07:30 | PST | 2016-01-06 07:30 | 0 | Approved | 50
2016-01-06T15:45:00Z | 2016-01-06 07:45 | PST | 2016-01-06 07:45 | 0 | Approved | 50
2016-01-06T16:00:00Z | 2016-01-06 08:00 | PST | 2016-01-06 08:00 | 0 | Approved | 50
2016-01-06T16:15:00Z | 2016-01-06 08:15 | PST | 2016-01-06 08:15 | 0 | Approved | 50
2016-01-06T16:30:00Z | 2016-01-06 08:30 | PST | 2016-01-06 08:30 | 0 | Approved | 50
2016-01-06T16:45:00Z | 2016-01-06 08:45 | PST | 2016-01-06 08:45 | 0 | Approved | 50
2016-01-06T17:00:00Z | 2016-01-06 09:00 | PST | 2016-01-06 09:00 | 0 | Approved | 50
2016-01-06T17:15:00Z | 2016-01-06 09:15 | PST | 2016-01-06 09:15 | 0 | Approved | 50
2016-01-06T17:30:00Z | 2016-01-06 09:30 | PST | 2016-01-06 09:30 | 0 | Approved | 50
2016-01-06T17:45:00Z | 2016-01-06 09:45 | PST | 2016-01-06 09:45 | 0 | Approved | 50
2016-01-06T18:00:00Z | 2016-01-06 10:00 | PST | 2016-01-06 10:00 | 0 | Approved | 50
2016-01-06T18:15:00Z | 2016-01-06 10:15 | PST | 2016-01-06 10:15 | 0 | Approved | 50
2016-01-06T18:30:00Z | 2016-01-06 10:30 | PST | 2016-01-06 10:30 | 0 | Approved | 50
2016-01-06T18:45:00Z | 2016-01-06 10:45 | PST | 2016-01-06 10:45 | 0 | Approved | 50
2016-01-06T19:00:00Z | 2016-01-06 11:00 | PST | 2016-01-06 11:00 | 0 | Approved | 50
2016-01-06T19:15:00Z | 2016-01-06 11:15 | PST | 2016-01-06 11:15 | 0 | Approved | 50
2016-01-06T19:30:00Z | 2016-01-06 11:30 | PST | 2016-01-06 11:30 | 0 | Approved | 50
2016-01-06T19:45:00Z | 2016-01-06 11:45 | PST | 2016-01-06 11:45 | 0 | Approved | 50
2016-01-06T20:00:00Z | 2016-01-06 12:00 | PST | 2016-01-06 12:00 | 0 | Approved | 50
2016-01-06T20:15:00Z | 2016-01-06 12:15 | PST | 2016-01-06 12:15 | 0 | Approved | 50
2016-01-06T20:30:00Z | 2016-01-06 12:30 | PST | 2016-01-06 12:30 | 0 | Approved | 50
2016-01-06T20:45:00Z | 2016-01-06 12:45 | PST | 2016-01-06 12:45 | 0 | Approved | 50
2016-01-06T21:00:00Z | 2016-01-06 13:00 | PST | 2016-01-06 13:00 | 0 | Approved | 50
2016-01-06T21:15:00Z | 2016-01-06 13:15 | PST | 2016-01-06 13:15 | 0 | Approved | 50
2016-01-06T21:30:00Z | 2016-01-06 13:30 | PST | 2016-01-06 13:30 | 0 | Approved | 50
2016-01-06T21:45:00Z | 2016-01-06 13:45 | PST | 2016-01-06 13:45 | 0 | Approved | 50
2016-01-06T22:00:00Z | 2016-01-06 14:00 | PST | 2016-01-06 14:00 | 0 | Approved | 50
2016-01-06T22:15:00Z | 2016-01-06 14:15 | PST | 2016-01-06 14:15 | 0 | Approved | 50
2016-01-06T22:30:00Z | 2016-01-06 14:30 | PST | 2016-01-06 14:30 | 0 | Approved | 50
2016-01-06T22:45:00Z | 2016-01-06 14:45 | PST | 2016-01-06 14:45 | 0 | Approved | 50
2016-01-06T23:00:00Z | 2016-01-06 15:00 | PST | 2016-01-06 15:00 | 0 | Approved | 50
2016-01-06T23:15:00Z | 2016-01-06 15:15 | PST | 2016-01-06 15:15 | 0 | Approved | 50
2016-01-06T23:30:00Z | 2016-01-06 15:30 | PST | 2016-01-06 15:30 | 0 | Approved | 50
2016-01-06T23:45:00Z | 2016-01-06 15:45 | PST | 2016-01-06 15:45 | 0 | Approved | 50
2016-01-07T00:00:00Z | 2016-01-06 16:00 | PST | 2016-01-06 16:00 | 0 | Approved | 50
2016-01-07T00:15:00Z | 2016-01-06 16:15 | PST | 2016-01-06 16:15 | 0 | Approved | 50
2016-01-07T00:30:00Z | 2016-01-06 16:30 | PST | 2016-01-06 16:30 | 0 | Approved | 50
2016-01-07T00:45:00Z | 2016-01-06 16:45 | PST | 2016-01-06 16:45 | 0 | Approved | 50
2016-01-07T01:00:00Z | 2016-01-06 17:00 | PST | 2016-01-06 17:00 | 0 | Approved | 50
2016-01-07T01:15:00Z | 2016-01-06 17:15 | PST | 2016-01-06 17:15 | 0 | Approved | 50
2016-01-07T01:30:00Z | 2016-01-06 17:30 | PST | 2016-01-06 17:30 | 0 | Approved | 50
2016-01-07T01:45:00Z | 2016-01-06 17:45 | PST | 2016-01-06 17:45 | 0 | Approved | 50
2016-01-07T02:00:00Z | 2016-01-06 18:00 | PST | 2016-01-06 18:00 | 0 | Approved | 50
2016-01-07T02:15:00Z | 2016-01-06 18:15 | PST | 2016-01-06 18:15 | 0 | Approved | 50
2016-01-07T02:30:00Z | 2016-01-06 18:30 | PST | 2016-01-06 18:30 | 0 | Approved | 50
2016-01-07T02:45:00Z | 2016-01-06 18:45 | PST | 2016-01-06 18:45 | 0 | Approved | 50
2016-01-07T03:00:00Z | 2016-01-06 19:00 | PST | 2016-01-06 19:00 | 0 | Approved | 50
2016-01-07T03:15:00Z | 2016-01-06 19:15 | PST | 2016-01-06 19:15 | 0 | Approved | 50
2016-01-07T03:30:00Z | 2016-01-06 19:30 | PST | 2016-01-06 19:30 | 0 | Approved | 50
2016-01-07T03:45:00Z | 2016-01-06 19:45 | PST | 2016-01-06 19:45 | 0 | Approved | 50
2016-01-07T04:00:00Z | 2016-01-06 20:00 | PST | 2016-01-06 20:00 | 0 | Approved | 50
2016-01-07T04:15:00Z | 2016-01-06 20:15 | PST | 2016-01-06 20:15 | 0 | Approved | 50
2016-01-07T04:30:00Z | 2016-01-06 20:30 | PST | 2016-01-06 20:30 | 0 | Approved | 50
2016-01-07T04:45:00Z | 2016-01-06 20:45 | PST | 2016-01-06 20:45 | 0 | Approved | 50
2016-01-07T05:00:00Z | 2016-01-06 21:00 | PST | 2016-01-06 21:00 | 0 | Approved | 50
2016-01-07T05:15:00Z | 2016-01-06 21:15 | PST | 2016-01-06 21:15 | 0 | Approved | 50
2016-01-07T05:30:00Z | 2016-01-06 21:30 | PST | 2016-01-06 21:30 | 0 | Approved | 50
2016-01-07T05:45:00Z | 2016-01-06 21:45 | PST | 2016-01-06 21:45 | 0 | Approved | 50
2016-01-07T06:00:00Z | 2016-01-06 22:00 | PST | 2016-01-06 22:00 | 0 | Approved | 50
2016-01-07T06:15:00Z | 2016-01-06 22:15 | PST | 2016-01-06 22:15 | 0 | Approved | 50
2016-01-07T06:30:00Z | 2016-01-06 22:30 | PST | 2016-01-06 22:30 | 0 | Approved | 50
2016-01-07T06:45:00Z | 2016-01-06 22:45 | PST | 2016-01-06 22:45 | 0 | Approved | 50
2016-01-07T07:00:00Z | 2016-01-06 23:00 | PST | 2016-01-06 23:00 | 0 | Approved | 50
2016-01-07T07:15:00Z | 2016-01-06 23:15 | PST | 2016-01-06 23:15 | 0 | Approved | 50
2016-01-07T07:30:00Z | 2016-01-06 23:30 | PST | 2016-01-06 23:30 | 0 | Approved | 50
2016-01-07T07:45:00Z | 2016-01-06 23:45 | PST | 2016-01-06 23:45 | 0 | Approved | 50
2016-01-07T08:00:00Z | 2016-01-07 | PST | 2016-01-07 | 0 | Approved | 50
2016-01-07T08:15:00Z | 2016-01-07 00:15 | PST | 2016-01-07 00:15 | 0 | Approved | 50
2016-01-07T08:30:00Z | 2016-01-07 00:30 | PST | 2016-01-07 00:30 | 0 | Approved | 50
2016-01-07T08:45:00Z | 2016-01-07 00:45 | PST | 2016-01-07 00:45 | 0 | Approved | 50
2016-01-07T09:00:00Z | 2016-01-07 01:00 | PST | 2016-01-07 01:00 | 0 | Approved | 50
2016-01-07T09:15:00Z | 2016-01-07 01:15 | PST | 2016-01-07 01:15 | 0 | Approved | 50
2016-01-07T09:30:00Z | 2016-01-07 01:30 | PST | 2016-01-07 01:30 | 0 | Approved | 50
2016-01-07T09:45:00Z | 2016-01-07 01:45 | PST | 2016-01-07 01:45 | 0 | Approved | 50
2016-01-07T10:00:00Z | 2016-01-07 02:00 | PST | 2016-01-07 02:00 | 0 | Approved | 50
2016-01-07T10:15:00Z | 2016-01-07 02:15 | PST | 2016-01-07 02:15 | 0 | Approved | 50
2016-01-07T10:30:00Z | 2016-01-07 02:30 | PST | 2016-01-07 02:30 | 0 | Approved | 50
2016-01-07T10:45:00Z | 2016-01-07 02:45 | PST | 2016-01-07 02:45 | 0 | Approved | 50
2016-01-07T11:00:00Z | 2016-01-07 03:00 | PST | 2016-01-07 03:00 | 0 | Approved | 50
2016-01-07T11:15:00Z | 2016-01-07 03:15 | PST | 2016-01-07 03:15 | 0 | Approved | 50
2016-01-07T11:30:00Z | 2016-01-07 03:30 | PST | 2016-01-07 03:30 | 0 | Approved | 50
2016-01-07T11:45:00Z | 2016-01-07 03:45 | PST | 2016-01-07 03:45 | 0 | Approved | 50
2016-01-07T12:00:00Z | 2016-01-07 04:00 | PST | 2016-01-07 04:00 | 0 | Approved | 50
2016-01-07T12:15:00Z | 2016-01-07 04:15 | PST | 2016-01-07 04:15 | 0 | Approved | 50
2016-01-07T12:30:00Z | 2016-01-07 04:30 | PST | 2016-01-07 04:30 | 0 | Approved | 50
2016-01-07T12:45:00Z | 2016-01-07 04:45 | PST | 2016-01-07 04:45 | 0 | Approved | 50
2016-01-07T13:00:00Z | 2016-01-07 05:00 | PST | 2016-01-07 05:00 | 0 | Approved | 50
2016-01-07T13:15:00Z | 2016-01-07 05:15 | PST | 2016-01-07 05:15 | 0 | Approved | 50
2016-01-07T13:30:00Z | 2016-01-07 05:30 | PST | 2016-01-07 05:30 | 0 | Approved | 50
2016-01-07T13:45:00Z | 2016-01-07 05:45 | PST | 2016-01-07 05:45 | 0 | Approved | 50
2016-01-07T14:00:00Z | 2016-01-07 06:00 | PST | 2016-01-07 06:00 | 0 | Approved | 50
2016-01-07T14:15:00Z | 2016-01-07 06:15 | PST | 2016-01-07 06:15 | 0 | Approved | 50
2016-01-07T14:30:00Z | 2016-01-07 06:30 | PST | 2016-01-07 06:30 | 0 | Approved | 50
2016-01-07T14:45:00Z | 2016-01-07 06:45 | PST | 2016-01-07 06:45 | 0 | Approved | 50
2016-01-07T15:00:00Z | 2016-01-07 07:00 | PST | 2016-01-07 07:00 | 0 | Approved | 50
2016-01-07T15:15:00Z | 2016-01-07 07:15 | PST | 2016-01-07 07:15 | 0 | Approved | 50
2016-01-07T15:30:00Z | 2016-01-07 07:30 | PST | 2016-01-07 07:30 | 0 | Approved | 50
2016-01-07T15:45:00Z | 2016-01-07 07:45 | PST | 2016-01-07 07:45 | 0 | Approved | 50
2016-01-07T16:00:00Z | 2016-01-07 08:00 | PST | 2016-01-07 08:00 | 0 | Approved | 50
2016-01-07T16:15:00Z | 2016-01-07 08:15 | PST | 2016-01-07 08:15 | 0 | Approved | 50
2016-01-07T16:30:00Z | 2016-01-07 08:30 | PST | 2016-01-07 08:30 | 0 | Approved | 50
2016-01-07T16:45:00Z | 2016-01-07 08:45 | PST | 2016-01-07 08:45 | 0 | Approved | 50
2016-01-07T17:00:00Z | 2016-01-07 09:00 | PST | 2016-01-07 09:00 | 0 | Approved | 50
2016-01-07T17:15:00Z | 2016-01-07 09:15 | PST | 2016-01-07 09:15 | 0 | Approved | 50
2016-01-07T17:30:00Z | 2016-01-07 09:30 | PST | 2016-01-07 09:30 | 0 | Approved | 50
2016-01-07T17:45:00Z | 2016-01-07 09:45 | PST | 2016-01-07 09:45 | 0 | Approved | 50
2016-01-07T18:00:00Z | 2016-01-07 10:00 | PST | 2016-01-07 10:00 | 0 | Approved | 50
2016-01-07T18:15:00Z | 2016-01-07 10:15 | PST | 2016-01-07 10:15 | 0 | Approved | 50
2016-01-07T18:30:00Z | 2016-01-07 10:30 | PST | 2016-01-07 10:30 | 0 | Approved | 50
2016-01-07T18:45:00Z | 2016-01-07 10:45 | PST | 2016-01-07 10:45 | 0 | Approved | 50
2016-01-07T19:00:00Z | 2016-01-07 11:00 | PST | 2016-01-07 11:00 | 0 | Approved | 50
2016-01-07T19:15:00Z | 2016-01-07 11:15 | PST | 2016-01-07 11:15 | 0 | Approved | 50
2016-01-07T19:30:00Z | 2016-01-07 11:30 | PST | 2016-01-07 11:30 | 0 | Approved | 50
2016-01-07T19:45:00Z | 2016-01-07 11:45 | PST | 2016-01-07 11:45 | 0 | Approved | 50
2016-01-07T20:00:00Z | 2016-01-07 12:00 | PST | 2016-01-07 12:00 | 0 | Approved | 50
2016-01-07T20:15:00Z | 2016-01-07 12:15 | PST | 2016-01-07 12:15 | 0 | Approved | 50
2016-01-07T20:30:00Z | 2016-01-07 12:30 | PST | 2016-01-07 12:30 | 0 | Approved | 50
2016-01-07T20:45:00Z | 2016-01-07 12:45 | PST | 2016-01-07 12:45 | 0 | Approved | 50
2016-01-07T21:00:00Z | 2016-01-07 13:00 | PST | 2016-01-07 13:00 | 0 | Approved | 50
2016-01-07T21:15:00Z | 2016-01-07 13:15 | PST | 2016-01-07 13:15 | 0 | Approved | 50
2016-01-07T21:30:00Z | 2016-01-07 13:30 | PST | 2016-01-07 13:30 | 0 | Approved | 50
2016-01-07T21:45:00Z | 2016-01-07 13:45 | PST | 2016-01-07 13:45 | 0 | Approved | 50
2016-01-07T22:00:00Z | 2016-01-07 14:00 | PST | 2016-01-07 14:00 | 0 | Approved | 50
2016-01-07T22:15:00Z | 2016-01-07 14:15 | PST | 2016-01-07 14:15 | 0 | Approved | 50
2016-01-07T22:30:00Z | 2016-01-07 14:30 | PST | 2016-01-07 14:30 | 0 | Approved | 50
2016-01-07T22:45:00Z | 2016-01-07 14:45 | PST | 2016-01-07 14:45 | 0 | Approved | 50
2016-01-07T23:00:00Z | 2016-01-07 15:00 | PST | 2016-01-07 15:00 | 0 | Approved | 50
2016-01-07T23:15:00Z | 2016-01-07 15:15 | PST | 2016-01-07 15:15 | 0 | Approved | 50
2016-01-07T23:30:00Z | 2016-01-07 15:30 | PST | 2016-01-07 15:30 | 0 | Approved | 50
2016-01-07T23:45:00Z | 2016-01-07 15:45 | PST | 2016-01-07 15:45 | 0 | Approved | 50
2016-01-08T00:00:00Z | 2016-01-07 16:00 | PST | 2016-01-07 16:00 | 0 | Approved | 50
2016-01-08T00:15:00Z | 2016-01-07 16:15 | PST | 2016-01-07 16:15 | 0 | Approved | 50
2016-01-08T00:30:00Z | 2016-01-07 16:30 | PST | 2016-01-07 16:30 | 0 | Approved | 50
2016-01-08T00:45:00Z | 2016-01-07 16:45 | PST | 2016-01-07 16:45 | 0 | Approved | 50
2016-01-08T01:00:00Z | 2016-01-07 17:00 | PST | 2016-01-07 17:00 | 0 | Approved | 50
2016-01-08T01:15:00Z | 2016-01-07 17:15 | PST | 2016-01-07 17:15 | 0 | Approved | 50
2016-01-08T01:30:00Z | 2016-01-07 17:30 | PST | 2016-01-07 17:30 | 0 | Approved | 50
2016-01-08T01:45:00Z | 2016-01-07 17:45 | PST | 2016-01-07 17:45 | 0 | Approved | 50
2016-01-08T02:00:00Z | 2016-01-07 18:00 | PST | 2016-01-07 18:00 | 0 | Approved | 50
2016-01-08T02:15:00Z | 2016-01-07 18:15 | PST | 2016-01-07 18:15 | 0 | Approved | 50
2016-01-08T02:30:00Z | 2016-01-07 18:30 | PST | 2016-01-07 18:30 | 0 | Approved | 50
2016-01-08T02:45:00Z | 2016-01-07 18:45 | PST | 2016-01-07 18:45 | 0 | Approved | 50
2016-01-08T03:00:00Z | 2016-01-07 19:00 | PST | 2016-01-07 19:00 | 0 | Approved | 50
2016-01-08T03:15:00Z | 2016-01-07 19:15 | PST | 2016-01-07 19:15 | 0 | Approved | 50
2016-01-08T03:30:00Z | 2016-01-07 19:30 | PST | 2016-01-07 19:30 | 0 | Approved | 50
2016-01-08T03:45:00Z | 2016-01-07 19:45 | PST | 2016-01-07 19:45 | 0 | Approved | 50
2016-01-08T04:00:00Z | 2016-01-07 20:00 | PST | 2016-01-07 20:00 | 0 | Approved | 50
2016-01-08T04:15:00Z | 2016-01-07 20:15 | PST | 2016-01-07 20:15 | 0 | Approved | 50
2016-01-08T04:30:00Z | 2016-01-07 20:30 | PST | 2016-01-07 20:30 | 0 | Approved | 50
2016-01-08T04:45:00Z | 2016-01-07 20:45 | PST | 2016-01-07 20:45 | 0 | Approved | 50
2016-01-08T05:00:00Z | 2016-01-07 21:00 | PST | 2016-01-07 21:00 | 0 | Approved | 50
2016-01-08T05:15:00Z | 2016-01-07 21:15 | PST | 2016-01-07 21:15 | 0 | Approved | 50
2016-01-08T05:30:00Z | 2016-01-07 21:30 | PST | 2016-01-07 21:30 | 0 | Approved | 50
2016-01-08T05:45:00Z | 2016-01-07 21:45 | PST | 2016-01-07 21:45 | 0 | Approved | 50
2016-01-08T06:00:00Z | 2016-01-07 22:00 | PST | 2016-01-07 22:00 | 0 | Approved | 50
2016-01-08T06:15:00Z | 2016-01-07 22:15 | PST | 2016-01-07 22:15 | 0 | Approved | 50
2016-01-08T06:30:00Z | 2016-01-07 22:30 | PST | 2016-01-07 22:30 | 0 | Approved | 50
2016-01-08T06:45:00Z | 2016-01-07 22:45 | PST | 2016-01-07 22:45 | 0 | Approved | 50
2016-01-08T07:00:00Z | 2016-01-07 23:00 | PST | 2016-01-07 23:00 | 0 | Approved | 50
2016-01-08T07:15:00Z | 2016-01-07 23:15 | PST | 2016-01-07 23:15 | 0 | Approved | 50
2016-01-08T07:30:00Z | 2016-01-07 23:30 | PST | 2016-01-07 23:30 | 0 | Approved | 50
2016-01-08T07:45:00Z | 2016-01-07 23:45 | PST | 2016-01-07 23:45 | 0 | Approved | 50
2016-01-08T08:00:00Z | 2016-01-08 | PST | 2016-01-08 | 0 | Approved | 50
2016-01-08T08:15:00Z | 2016-01-08 00:15 | PST | 2016-01-08 00:15 | 0 | Approved | 50
2016-01-08T08:30:00Z | 2016-01-08 00:30 | PST | 2016-01-08 00:30 | 0 | Approved | 50
2016-01-08T08:45:00Z | 2016-01-08 00:45 | PST | 2016-01-08 00:45 | 0 | Approved | 50
2016-01-08T09:00:00Z | 2016-01-08 01:00 | PST | 2016-01-08 01:00 | 0 | Approved | 50
2016-01-08T09:15:00Z | 2016-01-08 01:15 | PST | 2016-01-08 01:15 | 0 | Approved | 50
2016-01-08T09:30:00Z | 2016-01-08 01:30 | PST | 2016-01-08 01:30 | 0 | Approved | 50
2016-01-08T09:45:00Z | 2016-01-08 01:45 | PST | 2016-01-08 01:45 | 0 | Approved | 50
2016-01-08T10:00:00Z | 2016-01-08 02:00 | PST | 2016-01-08 02:00 | 0 | Approved | 50
2016-01-08T10:15:00Z | 2016-01-08 02:15 | PST | 2016-01-08 02:15 | 0 | Approved | 50
2016-01-08T10:30:00Z | 2016-01-08 02:30 | PST | 2016-01-08 02:30 | 0 | Approved | 50
2016-01-08T10:45:00Z | 2016-01-08 02:45 | PST | 2016-01-08 02:45 | 0 | Approved | 50
2016-01-08T11:00:00Z | 2016-01-08 03:00 | PST | 2016-01-08 03:00 | 0 | Approved | 50
2016-01-08T11:15:00Z | 2016-01-08 03:15 | PST | 2016-01-08 03:15 | 0 | Approved | 50
2016-01-08T11:30:00Z | 2016-01-08 03:30 | PST | 2016-01-08 03:30 | 0 | Approved | 50
2016-01-08T11:45:00Z | 2016-01-08 03:45 | PST | 2016-01-08 03:45 | 0 | Approved | 50
2016-01-08T12:00:00Z | 2016-01-08 04:00 | PST | 2016-01-08 04:00 | 0 | Approved | 50
2016-01-08T12:15:00Z | 2016-01-08 04:15 | PST | 2016-01-08 04:15 | 0 | Approved | 50
2016-01-08T12:30:00Z | 2016-01-08 04:30 | PST | 2016-01-08 04:30 | 0 | Approved | 50
2016-01-08T12:45:00Z | 2016-01-08 04:45 | PST | 2016-01-08 04:45 | 0 | Approved | 50
2016-01-08T13:00:00Z | 2016-01-08 05:00 | PST | 2016-01-08 05:00 | 0 | Approved | 50
2016-01-08T13:15:00Z | 2016-01-08 05:15 | PST | 2016-01-08 05:15 | 0 | Approved | 50
2016-01-08T13:30:00Z | 2016-01-08 05:30 | PST | 2016-01-08 05:30 | 0 | Approved | 50
2016-01-08T13:45:00Z | 2016-01-08 05:45 | PST | 2016-01-08 05:45 | 0 | Approved | 50
2016-01-08T14:00:00Z | 2016-01-08 06:00 | PST | 2016-01-08 06:00 | 0 | Approved | 50
2016-01-08T14:15:00Z | 2016-01-08 06:15 | PST | 2016-01-08 06:15 | 0 | Approved | 50
2016-01-08T14:30:00Z | 2016-01-08 06:30 | PST | 2016-01-08 06:30 | 0 | Approved | 50
2016-01-08T14:45:00Z | 2016-01-08 06:45 | PST | 2016-01-08 06:45 | 0 | Approved | 50
2016-01-08T15:00:00Z | 2016-01-08 07:00 | PST | 2016-01-08 07:00 | 0 | Approved | 50
2016-01-08T15:15:00Z | 2016-01-08 07:15 | PST | 2016-01-08 07:15 | 0 | Approved | 50
2016-01-08T15:30:00Z | 2016-01-08 07:30 | PST | 2016-01-08 07:30 | 0 | Approved | 50
2016-01-08T15:45:00Z | 2016-01-08 07:45 | PST | 2016-01-08 07:45 | 0 | Approved | 50
2016-01-08T16:00:00Z | 2016-01-08 08:00 | PST | 2016-01-08 08:00 | 0 | Approved | 50
2016-01-08T16:15:00Z | 2016-01-08 08:15 | PST | 2016-01-08 08:15 | 0 | Approved | 50
2016-01-08T16:30:00Z | 2016-01-08 08:30 | PST | 2016-01-08 08:30 | 0 | Approved | 50
2016-01-08T16:45:00Z | 2016-01-08 08:45 | PST | 2016-01-08 08:45 | 0 | Approved | 50
2016-01-08T17:00:00Z | 2016-01-08 09:00 | PST | 2016-01-08 09:00 | 0 | Approved | 50
2016-01-08T17:15:00Z | 2016-01-08 09:15 | PST | 2016-01-08 09:15 | 0 | Approved | 50
2016-01-08T17:30:00Z | 2016-01-08 09:30 | PST | 2016-01-08 09:30 | 0 | Approved | 50
2016-01-08T17:45:00Z | 2016-01-08 09:45 | PST | 2016-01-08 09:45 | 0 | Approved | 50
2016-01-08T18:00:00Z | 2016-01-08 10:00 | PST | 2016-01-08 10:00 | 0 | Approved | 50
2016-01-08T18:15:00Z | 2016-01-08 10:15 | PST | 2016-01-08 10:15 | 0 | Approved | 50
2016-01-08T18:30:00Z | 2016-01-08 10:30 | PST | 2016-01-08 10:30 | 0 | Approved | 50
2016-01-08T18:45:00Z | 2016-01-08 10:45 | PST | 2016-01-08 10:45 | 0 | Approved | 50
2016-01-08T19:00:00Z | 2016-01-08 11:00 | PST | 2016-01-08 11:00 | 0 | Approved | 50
2016-01-08T19:15:00Z | 2016-01-08 11:15 | PST | 2016-01-08 11:15 | 0 | Approved | 50
2016-01-08T19:30:00Z | 2016-01-08 11:30 | PST | 2016-01-08 11:30 | 0 | Approved | 50
2016-01-08T19:45:00Z | 2016-01-08 11:45 | PST | 2016-01-08 11:45 | 0 | Approved | 50
2016-01-08T20:00:00Z | 2016-01-08 12:00 | PST | 2016-01-08 12:00 | 0 | Approved | 50
2016-01-08T20:15:00Z | 2016-01-08 12:15 | PST | 2016-01-08 12:15 | 0 | Approved | 50
2016-01-08T20:30:00Z | 2016-01-08 12:30 | PST | 2016-01-08 12:30 | 0 | Approved | 50
2016-01-08T20:45:00Z | 2016-01-08 12:45 | PST | 2016-01-08 12:45 | 0 | Approved | 50
2016-01-08T21:00:00Z | 2016-01-08 13:00 | PST | 2016-01-08 13:00 | 0 | Approved | 50
2016-01-08T21:15:00Z | 2016-01-08 13:15 | PST | 2016-01-08 13:15 | 0 | Approved | 50
2016-01-08T21:30:00Z | 2016-01-08 13:30 | PST | 2016-01-08 13:30 | 0 | Approved | 50
2016-01-08T21:45:00Z | 2016-01-08 13:45 | PST | 2016-01-08 13:45 | 0 | Approved | 50
2016-01-08T22:00:00Z | 2016-01-08 14:00 | PST | 2016-01-08 14:00 | 0 | Approved | 50
2016-01-08T22:15:00Z | 2016-01-08 14:15 | PST | 2016-01-08 14:15 | 0 | Approved | 50
2016-01-08T22:30:00Z | 2016-01-08 14:30 | PST | 2016-01-08 14:30 | 0 | Approved | 50
2016-01-08T22:45:00Z | 2016-01-08 14:45 | PST | 2016-01-08 14:45 | 0 | Approved | 50
2016-01-08T23:00:00Z | 2016-01-08 15:00 | PST | 2016-01-08 15:00 | 0 | Approved | 50
2016-01-08T23:15:00Z | 2016-01-08 15:15 | PST | 2016-01-08 15:15 | 0 | Approved | 50
2016-01-08T23:30:00Z | 2016-01-08 15:30 | PST | 2016-01-08 15:30 | 0 | Approved | 50
2016-01-08T23:45:00Z | 2016-01-08 15:45 | PST | 2016-01-08 15:45 | 0 | Approved | 50
2016-01-09T00:00:00Z | 2016-01-08 16:00 | PST | 2016-01-08 16:00 | 0 | Approved | 50
2016-01-09T00:15:00Z | 2016-01-08 16:15 | PST | 2016-01-08 16:15 | 0 | Approved | 50
2016-01-09T00:30:00Z | 2016-01-08 16:30 | PST | 2016-01-08 16:30 | 0 | Approved | 50
2016-01-09T00:45:00Z | 2016-01-08 16:45 | PST | 2016-01-08 16:45 | 0 | Approved | 50
2016-01-09T01:00:00Z | 2016-01-08 17:00 | PST | 2016-01-08 17:00 | 0 | Approved | 50
2016-01-09T01:15:00Z | 2016-01-08 17:15 | PST | 2016-01-08 17:15 | 0 | Approved | 50
2016-01-09T01:30:00Z | 2016-01-08 17:30 | PST | 2016-01-08 17:30 | 0 | Approved | 50
2016-01-09T01:45:00Z | 2016-01-08 17:45 | PST | 2016-01-08 17:45 | 0 | Approved | 50
2016-01-09T02:00:00Z | 2016-01-08 18:00 | PST | 2016-01-08 18:00 | 0 | Approved | 50
2016-01-09T02:15:00Z | 2016-01-08 18:15 | PST | 2016-01-08 18:15 | 0 | Approved | 50
2016-01-09T02:30:00Z | 2016-01-08 18:30 | PST | 2016-01-08 18:30 | 0 | Approved | 50
2016-01-09T02:45:00Z | 2016-01-08 18:45 | PST | 2016-01-08 18:45 | 0 | Approved | 50
2016-01-09T03:00:00Z | 2016-01-08 19:00 | PST | 2016-01-08 19:00 | 0 | Approved | 50
2016-01-09T03:15:00Z | 2016-01-08 19:15 | PST | 2016-01-08 19:15 | 0 | Approved | 50
2016-01-09T03:30:00Z | 2016-01-08 19:30 | PST | 2016-01-08 19:30 | 0 | Approved | 50
2016-01-09T03:45:00Z | 2016-01-08 19:45 | PST | 2016-01-08 19:45 | 0 | Approved | 50
2016-01-09T04:00:00Z | 2016-01-08 20:00 | PST | 2016-01-08 20:00 | 0 | Approved | 50
2016-01-09T04:15:00Z | 2016-01-08 20:15 | PST | 2016-01-08 20:15 | 0 | Approved | 50
2016-01-09T04:30:00Z | 2016-01-08 20:30 | PST | 2016-01-08 20:30 | 0 | Approved | 50
2016-01-09T04:45:00Z | 2016-01-08 20:45 | PST | 2016-01-08 20:45 | 0 | Approved | 50
2016-01-09T05:00:00Z | 2016-01-08 21:00 | PST | 2016-01-08 21:00 | 0 | Approved | 50
2016-01-09T05:15:00Z | 2016-01-08 21:15 | PST | 2016-01-08 21:15 | 0 | Approved | 50
2016-01-09T05:30:00Z | 2016-01-08 21:30 | PST | 2016-01-08 21:30 | 0 | Approved | 50
2016-01-09T05:45:00Z | 2016-01-08 21:45 | PST | 2016-01-08 21:45 | 0 | Approved | 50
2016-01-09T06:00:00Z | 2016-01-08 22:00 | PST | 2016-01-08 22:00 | 0 | Approved | 50
2016-01-09T06:15:00Z | 2016-01-08 22:15 | PST | 2016-01-08 22:15 | 0 | Approved | 50
2016-01-09T06:30:00Z | 2016-01-08 22:30 | PST | 2016-01-08 22:30 | 0 | Approved | 50
2016-01-09T06:45:00Z | 2016-01-08 22:45 | PST | 2016-01-08 22:45 | 0 | Approved | 50
2016-01-09T07:00:00Z | 2016-01-08 23:00 | PST | 2016-01-08 23:00 | 0 | Approved | 50
2016-01-09T07:15:00Z | 2016-01-08 23:15 | PST | 2016-01-08 23:15 | 0 | Approved | 50
2016-01-09T07:30:00Z | 2016-01-08 23:30 | PST | 2016-01-08 23:30 | 0 | Approved | 50
2016-01-09T07:45:00Z | 2016-01-08 23:45 | PST | 2016-01-08 23:45 | 0 | Approved | 50
2016-01-09T08:00:00Z | 2016-01-09 | PST | 2016-01-09 | 0 | Approved | 50
2016-01-09T08:15:00Z | 2016-01-09 00:15 | PST | 2016-01-09 00:15 | 0 | Approved | 50
2016-01-09T08:30:00Z | 2016-01-09 00:30 | PST | 2016-01-09 00:30 | 0 | Approved | 50
2016-01-09T08:45:00Z | 2016-01-09 00:45 | PST | 2016-01-09 00:45 | 0 | Approved | 50
2016-01-09T09:00:00Z | 2016-01-09 01:00 | PST | 2016-01-09 01:00 | 0 | Approved | 50
2016-01-09T09:15:00Z | 2016-01-09 01:15 | PST | 2016-01-09 01:15 | 0 | Approved | 50
2016-01-09T09:30:00Z | 2016-01-09 01:30 | PST | 2016-01-09 01:30 | 0 | Approved | 50
2016-01-09T09:45:00Z | 2016-01-09 01:45 | PST | 2016-01-09 01:45 | 0 | Approved | 50
2016-01-09T10:00:00Z | 2016-01-09 02:00 | PST | 2016-01-09 02:00 | 0 | Approved | 50
2016-01-09T10:15:00Z | 2016-01-09 02:15 | PST | 2016-01-09 02:15 | 0 | Approved | 50
2016-01-09T10:30:00Z | 2016-01-09 02:30 | PST | 2016-01-09 02:30 | 0 | Approved | 50
2016-01-09T10:45:00Z | 2016-01-09 02:45 | PST | 2016-01-09 02:45 | 0 | Approved | 50
2016-01-09T11:00:00Z | 2016-01-09 03:00 | PST | 2016-01-09 03:00 | 0 | Approved | 50
2016-01-09T11:15:00Z | 2016-01-09 03:15 | PST | 2016-01-09 03:15 | 0 | Approved | 50
2016-01-09T11:30:00Z | 2016-01-09 03:30 | PST | 2016-01-09 03:30 | 0 | Approved | 50
2016-01-09T11:45:00Z | 2016-01-09 03:45 | PST | 2016-01-09 03:45 | 0 | Approved | 50
2016-01-09T12:00:00Z | 2016-01-09 04:00 | PST | 2016-01-09 04:00 | 0 | Approved | 50
2016-01-09T12:15:00Z | 2016-01-09 04:15 | PST | 2016-01-09 04:15 | 0 | Approved | 50
2016-01-09T12:30:00Z | 2016-01-09 04:30 | PST | 2016-01-09 04:30 | 0 | Approved | 50
2016-01-09T12:45:00Z | 2016-01-09 04:45 | PST | 2016-01-09 04:45 | 0 | Approved | 50
2016-01-09T13:00:00Z | 2016-01-09 05:00 | PST | 2016-01-09 05:00 | 0 | Approved | 50
2016-01-09T13:15:00Z | 2016-01-09 05:15 | PST | 2016-01-09 05:15 | 0 | Approved | 50
2016-01-09T13:30:00Z | 2016-01-09 05:30 | PST | 2016-01-09 05:30 | 0 | Approved | 50
2016-01-09T13:45:00Z | 2016-01-09 05:45 | PST | 2016-01-09 05:45 | 0 | Approved | 50
2016-01-09T14:00:00Z | 2016-01-09 06:00 | PST | 2016-01-09 06:00 | 0 | Approved | 50
2016-01-09T14:15:00Z | 2016-01-09 06:15 | PST | 2016-01-09 06:15 | 0 | Approved | 50
2016-01-09T14:30:00Z | 2016-01-09 06:30 | PST | 2016-01-09 06:30 | 0 | Approved | 50
2016-01-09T14:45:00Z | 2016-01-09 06:45 | PST | 2016-01-09 06:45 | 0 | Approved | 50
2016-01-09T15:00:00Z | 2016-01-09 07:00 | PST | 2016-01-09 07:00 | 0 | Approved | 50
2016-01-09T15:15:00Z | 2016-01-09 07:15 | PST | 2016-01-09 07:15 | 0 | Approved | 50
2016-01-09T15:30:00Z | 2016-01-09 07:30 | PST | 2016-01-09 07:30 | 0 | Approved | 50
2016-01-09T15:45:00Z | 2016-01-09 07:45 | PST | 2016-01-09 07:45 | 0 | Approved | 50
2016-01-09T16:00:00Z | 2016-01-09 08:00 | PST | 2016-01-09 08:00 | 0 | Approved | 50
2016-01-09T16:15:00Z | 2016-01-09 08:15 | PST | 2016-01-09 08:15 | 0 | Approved | 50
2016-01-09T16:30:00Z | 2016-01-09 08:30 | PST | 2016-01-09 08:30 | 0 | Approved | 50
2016-01-09T16:45:00Z | 2016-01-09 08:45 | PST | 2016-01-09 08:45 | 0 | Approved | 50
2016-01-09T17:00:00Z | 2016-01-09 09:00 | PST | 2016-01-09 09:00 | 0 | Approved | 50
2016-01-09T17:15:00Z | 2016-01-09 09:15 | PST | 2016-01-09 09:15 | 0 | Approved | 50
2016-01-09T17:30:00Z | 2016-01-09 09:30 | PST | 2016-01-09 09:30 | 0 | Approved | 50
2016-01-09T17:45:00Z | 2016-01-09 09:45 | PST | 2016-01-09 09:45 | 0 | Approved | 50
2016-01-09T18:00:00Z | 2016-01-09 10:00 | PST | 2016-01-09 10:00 | 0 | Approved | 50
2016-01-09T18:15:00Z | 2016-01-09 10:15 | PST | 2016-01-09 10:15 | 0 | Approved | 50
2016-01-09T18:30:00Z | 2016-01-09 10:30 | PST | 2016-01-09 10:30 | 0 | Approved | 50
2016-01-09T18:45:00Z | 2016-01-09 10:45 | PST | 2016-01-09 10:45 | 0 | Approved | 50
2016-01-09T19:00:00Z | 2016-01-09 11:00 | PST | 2016-01-09 11:00 | 0 | Approved | 50
2016-01-09T19:15:00Z | 2016-01-09 11:15 | PST | 2016-01-09 11:15 | 0 | Approved | 50
2016-01-09T19:30:00Z | 2016-01-09 11:30 | PST | 2016-01-09 11:30 | 0 | Approved | 50
2016-01-09T19:45:00Z | 2016-01-09 11:45 | PST | 2016-01-09 11:45 | 0 | Approved | 50
2016-01-09T20:00:00Z | 2016-01-09 12:00 | PST | 2016-01-09 12:00 | 0 | Approved | 50
2016-01-09T20:15:00Z | 2016-01-09 12:15 | PST | 2016-01-09 12:15 | 0 | Approved | 50
2016-01-09T20:30:00Z | 2016-01-09 12:30 | PST | 2016-01-09 12:30 | 0 | Approved | 50
2016-01-09T20:45:00Z | 2016-01-09 12:45 | PST | 2016-01-09 12:45 | 0 | Approved | 50
2016-01-09T21:00:00Z | 2016-01-09 13:00 | PST | 2016-01-09 13:00 | 0 | Approved | 50
2016-01-09T21:15:00Z | 2016-01-09 13:15 | PST | 2016-01-09 13:15 | 0 | Approved | 50
2016-01-09T21:30:00Z | 2016-01-09 13:30 | PST | 2016-01-09 13:30 | 0 | Approved | 50
2016-01-09T21:45:00Z | 2016-01-09 13:45 | PST | 2016-01-09 13:45 | 0 | Approved | 50
2016-01-09T22:00:00Z | 2016-01-09 14:00 | PST | 2016-01-09 14:00 | 0 | Approved | 50
2016-01-09T22:15:00Z | 2016-01-09 14:15 | PST | 2016-01-09 14:15 | 0 | Approved | 50
2016-01-09T22:30:00Z | 2016-01-09 14:30 | PST | 2016-01-09 14:30 | 0 | Approved | 50
2016-01-09T22:45:00Z | 2016-01-09 14:45 | PST | 2016-01-09 14:45 | 0 | Approved | 50
2016-01-09T23:00:00Z | 2016-01-09 15:00 | PST | 2016-01-09 15:00 | 0 | Approved | 50
2016-01-09T23:15:00Z | 2016-01-09 15:15 | PST | 2016-01-09 15:15 | 0 | Approved | 50
2016-01-09T23:30:00Z | 2016-01-09 15:30 | PST | 2016-01-09 15:30 | 0 | Approved | 50
2016-01-09T23:45:00Z | 2016-01-09 15:45 | PST | 2016-01-09 15:45 | 0 | Approved | 50
2016-01-10T00:00:00Z | 2016-01-09 16:00 | PST | 2016-01-09 16:00 | 0 | Approved | 50
2016-01-10T00:15:00Z | 2016-01-09 16:15 | PST | 2016-01-09 16:15 | 0 | Approved | 50
2016-01-10T00:30:00Z | 2016-01-09 16:30 | PST | 2016-01-09 16:30 | 0 | Approved | 50
2016-01-10T00:45:00Z | 2016-01-09 16:45 | PST | 2016-01-09 16:45 | 0 | Approved | 50
2016-01-10T01:00:00Z | 2016-01-09 17:00 | PST | 2016-01-09 17:00 | 0 | Approved | 50
2016-01-10T01:15:00Z | 2016-01-09 17:15 | PST | 2016-01-09 17:15 | 0 | Approved | 50
2016-01-10T01:30:00Z | 2016-01-09 17:30 | PST | 2016-01-09 17:30 | 0 | Approved | 50
2016-01-10T01:45:00Z | 2016-01-09 17:45 | PST | 2016-01-09 17:45 | 0 | Approved | 50
2016-01-10T02:00:00Z | 2016-01-09 18:00 | PST | 2016-01-09 18:00 | 0 | Approved | 50
2016-01-10T02:15:00Z | 2016-01-09 18:15 | PST | 2016-01-09 18:15 | 0 | Approved | 50
2016-01-10T02:30:00Z | 2016-01-09 18:30 | PST | 2016-01-09 18:30 | 0 | Approved | 50
2016-01-10T02:45:00Z | 2016-01-09 18:45 | PST | 2016-01-09 18:45 | 0 | Approved | 50
2016-01-10T03:00:00Z | 2016-01-09 19:00 | PST | 2016-01-09 19:00 | 0 | Approved | 50
2016-01-10T03:15:00Z | 2016-01-09 19:15 | PST | 2016-01-09 19:15 | 0 | Approved | 50
2016-01-10T03:30:00Z | 2016-01-09 19:30 | PST | 2016-01-09 19:30 | 0 | Approved | 50
2016-01-10T03:45:00Z | 2016-01-09 19:45 | PST | 2016-01-09 19:45 | 0 | Approved | 50
2016-01-10T04:00:00Z | 2016-01-09 20:00 | PST | 2016-01-09 20:00 | 0 | Approved | 50
2016-01-10T04:15:00Z | 2016-01-09 20:15 | PST | 2016-01-09 20:15 | 0 | Approved | 50
2016-01-10T04:30:00Z | 2016-01-09 20:30 | PST | 2016-01-09 20:30 | 0 | Approved | 50
2016-01-10T04:45:00Z | 2016-01-09 20:45 | PST | 2016-01-09 20:45 | 0 | Approved | 50
2016-01-10T05:00:00Z | 2016-01-09 21:00 | PST | 2016-01-09 21:00 | 0 | Approved | 50
2016-01-10T05:15:00Z | 2016-01-09 21:15 | PST | 2016-01-09 21:15 | 0 | Approved | 50
2016-01-10T05:30:00Z | 2016-01-09 21:30 | PST | 2016-01-09 21:30 | 0 | Approved | 50
2016-01-10T05:45:00Z | 2016-01-09 21:45 | PST | 2016-01-09 21:45 | 0 | Approved | 50
2016-01-10T06:00:00Z | 2016-01-09 22:00 | PST | 2016-01-09 22:00 | 0 | Approved | 50
2016-01-10T06:15:00Z | 2016-01-09 22:15 | PST | 2016-01-09 22:15 | 0 | Approved | 50
2016-01-10T06:30:00Z | 2016-01-09 22:30 | PST | 2016-01-09 22:30 | 0 | Approved | 50
2016-01-10T06:45:00Z | 2016-01-09 22:45 | PST | 2016-01-09 22:45 | 0 | Approved | 50
2016-01-10T07:00:00Z | 2016-01-09 23:00 | PST | 2016-01-09 23:00 | 0 | Approved | 50
2016-01-10T07:15:00Z | 2016-01-09 23:15 | PST | 2016-01-09 23:15 | 0 | Approved | 50
2016-01-10T07:30:00Z | 2016-01-09 23:30 | PST | 2016-01-09 23:30 | 0 | Approved | 50
2016-01-10T07:45:00Z | 2016-01-09 23:45 | PST | 2016-01-09 23:45 | 0 | Approved | 50
2016-01-10T08:00:00Z | 2016-01-10 | PST | 2016-01-10 | 0 | Approved | 50
2016-01-10T08:15:00Z | 2016-01-10 00:15 | PST | 2016-01-10 00:15 | 0 | Approved | 50
2016-01-10T08:30:00Z | 2016-01-10 00:30 | PST | 2016-01-10 00:30 | 0 | Approved | 50
2016-01-10T08:45:00Z | 2016-01-10 00:45 | PST | 2016-01-10 00:45 | 0 | Approved | 50
2016-01-10T09:00:00Z | 2016-01-10 01:00 | PST | 2016-01-10 01:00 | 0 | Approved | 50
2016-01-10T09:15:00Z | 2016-01-10 01:15 | PST | 2016-01-10 01:15 | 0 | Approved | 50
2016-01-10T09:30:00Z | 2016-01-10 01:30 | PST | 2016-01-10 01:30 | 0 | Approved | 50
2016-01-10T09:45:00Z | 2016-01-10 01:45 | PST | 2016-01-10 01:45 | 0 | Approved | 50
2016-01-10T10:00:00Z | 2016-01-10 02:00 | PST | 2016-01-10 02:00 | 0 | Approved | 50
2016-01-10T10:15:00Z | 2016-01-10 02:15 | PST | 2016-01-10 02:15 | 0 | Approved | 50
2016-01-10T10:30:00Z | 2016-01-10 02:30 | PST | 2016-01-10 02:30 | 0 | Approved | 50
2016-01-10T10:45:00Z | 2016-01-10 02:45 | PST | 2016-01-10 02:45 | 0 | Approved | 50
2016-01-10T11:00:00Z | 2016-01-10 03:00 | PST | 2016-01-10 03:00 | 0 | Approved | 50
2016-01-10T11:15:00Z | 2016-01-10 03:15 | PST | 2016-01-10 03:15 | 0 | Approved | 50
2016-01-10T11:30:00Z | 2016-01-10 03:30 | PST | 2016-01-10 03:30 | 0 | Approved | 50
2016-01-10T11:45:00Z | 2016-01-10 03:45 | PST | 2016-01-10 03:45 | 0 | Approved | 50
2016-01-10T12:00:00Z | 2016-01-10 04:00 | PST | 2016-01-10 04:00 | 0 | Approved | 50
2016-01-10T12:15:00Z | 2016-01-10 04:15 | PST | 2016-01-10 04:15 | 0 | Approved | 50
2016-01-10T12:30:00Z | 2016-01-10 04:30 | PST | 2016-01-10 04:30 | 0 | Approved | 50
2016-01-10T12:45:00Z | 2016-01-10 04:45 | PST | 2016-01-10 04:45 | 0 | Approved | 50
2016-01-10T13:00:00Z | 2016-01-10 05:00 | PST | 2016-01-10 05:00 | 0 | Approved | 50
2016-01-10T13:15:00Z | 2016-01-10 05:15 | PST | 2016-01-10 05:15 | 0 | Approved | 50
2016-01-10T13:30:00Z | 2016-01-10 05:30 | PST | 2016-01-10 05:30 | 0 | Approved | 50
2016-01-10T13:45:00Z | 2016-01-10 05:45 | PST | 2016-01-10 05:45 | 0 | Approved | 50
2016-01-10T14:00:00Z | 2016-01-10 06:00 | PST | 2016-01-10 06:00 | 0 | Approved | 50
2016-01-10T14:15:00Z | 2016-01-10 06:15 | PST | 2016-01-10 06:15 | 0 | Approved | 50
2016-01-10T14:30:00Z | 2016-01-10 06:30 | PST | 2016-01-10 06:30 | 0 | Approved | 50
2016-01-10T14:45:00Z | 2016-01-10 06:45 | PST | 2016-01-10 06:45 | 0 | Approved | 50
2016-01-10T15:00:00Z | 2016-01-10 07:00 | PST | 2016-01-10 07:00 | 0 | Approved | 50
2016-01-10T15:15:00Z | 2016-01-10 07:15 | PST | 2016-01-10 07:15 | 0 | Approved | 50
2016-01-10T15:30:00Z | 2016-01-10 07:30 | PST | 2016-01-10 07:30 | 0 | Approved | 50
2016-01-10T15:45:00Z | 2016-01-10 07:45 | PST | 2016-01-10 07:45 | 0 | Approved | 50
2016-01-10T16:00:00Z | 2016-01-10 08:00 | PST | 2016-01-10 08:00 | 0 | Approved | 50
2016-01-10T16:15:00Z | 2016-01-10 08:15 | PST | 2016-01-10 08:15 | 0 | Approved | 50
2016-01-10T16:30:00Z | 2016-01-10 08:30 | PST | 2016-01-10 08:30 | 0 | Approved | 50
2016-01-10T16:45:00Z | 2016-01-10 08:45 | PST | 2016-01-10 08:45 | 0 | Approved | 50
2016-01-10T17:00:00Z | 2016-01-10 09:00 | PST | 2016-01-10 09:00 | 0 | Approved | 50
2016-01-10T17:15:00Z | 2016-01-10 09:15 | PST | 2016-01-10 09:15 | 0 | Approved | 50
2016-01-10T17:30:00Z | 2016-01-10 09:30 | PST | 2016-01-10 09:30 | 0 | Approved | 50
2016-01-10T17:45:00Z | 2016-01-10 09:45 | PST | 2016-01-10 09:45 | 0 | Approved | 50
2016-01-10T18:00:00Z | 2016-01-10 10:00 | PST | 2016-01-10 10:00 | 0 | Approved | 50
2016-01-10T18:15:00Z | 2016-01-10 10:15 | PST | 2016-01-10 10:15 | 0 | Approved | 50
2016-01-10T18:30:00Z | 2016-01-10 10:30 | PST | 2016-01-10 10:30 | 0 | Approved | 50
2016-01-10T18:45:00Z | 2016-01-10 10:45 | PST | 2016-01-10 10:45 | 0 | Approved | 50
2016-01-10T19:00:00Z | 2016-01-10 11:00 | PST | 2016-01-10 11:00 | 0 | Approved | 50
2016-01-10T19:15:00Z | 2016-01-10 11:15 | PST | 2016-01-10 11:15 | 0 | Approved | 50
2016-01-10T19:30:00Z | 2016-01-10 11:30 | PST | 2016-01-10 11:30 | 0 | Approved | 50
2016-01-10T19:45:00Z | 2016-01-10 11:45 | PST | 2016-01-10 11:45 | 0 | Approved | 50
2016-01-10T20:00:00Z | 2016-01-10 12:00 | PST | 2016-01-10 12:00 | 0 | Approved | 50
2016-01-10T20:15:00Z | 2016-01-10 12:15 | PST | 2016-01-10 12:15 | 0 | Approved | 50
2016-01-10T20:30:00Z | 2016-01-10 12:30 | PST | 2016-01-10 12:30 | 0 | Approved | 50
2016-01-10T20:45:00Z | 2016-01-10 12:45 | PST | 2016-01-10 12:45 | 0 | Approved | 50
2016-01-10T21:00:00Z | 2016-01-10 13:00 | PST | 2016-01-10 13:00 | 0 | Approved | 50
2016-01-10T21:15:00Z | 2016-01-10 13:15 | PST | 2016-01-10 13:15 | 0 | Approved | 50
2016-01-10T21:30:00Z | 2016-01-10 13:30 | PST | 2016-01-10 13:30 | 0 | Approved | 50
2016-01-10T21:45:00Z | 2016-01-10 13:45 | PST | 2016-01-10 13:45 | 0 | Approved | 50
2016-01-10T22:00:00Z | 2016-01-10 14:00 | PST | 2016-01-10 14:00 | 0 | Approved | 50
2016-01-10T22:15:00Z | 2016-01-10 14:15 | PST | 2016-01-10 14:15 | 0 | Approved | 50
2016-01-10T22:30:00Z | 2016-01-10 14:30 | PST | 2016-01-10 14:30 | 0 | Approved | 50
2016-01-10T22:45:00Z | 2016-01-10 14:45 | PST | 2016-01-10 14:45 | 0 | Approved | 50
2016-01-10T23:00:00Z | 2016-01-10 15:00 | PST | 2016-01-10 15:00 | 0 | Approved | 50
2016-01-10T23:15:00Z | 2016-01-10 15:15 | PST | 2016-01-10 15:15 | 0 | Approved | 50
2016-01-10T23:30:00Z | 2016-01-10 15:30 | PST | 2016-01-10 15:30 | 0 | Approved | 50
2016-01-10T23:45:00Z | 2016-01-10 15:45 | PST | 2016-01-10 15:45 | 0 | Approved | 50
2016-01-11T00:00:00Z | 2016-01-10 16:00 | PST | 2016-01-10 16:00 | 0 | Approved | 50
2016-01-11T00:15:00Z | 2016-01-10 16:15 | PST | 2016-01-10 16:15 | 0 | Approved | 50
2016-01-11T00:30:00Z | 2016-01-10 16:30 | PST | 2016-01-10 16:30 | 0 | Approved | 50
2016-01-11T00:45:00Z | 2016-01-10 16:45 | PST | 2016-01-10 16:45 | 0 | Approved | 50
2016-01-11T01:00:00Z | 2016-01-10 17:00 | PST | 2016-01-10 17:00 | 0 | Approved | 50
2016-01-11T01:15:00Z | 2016-01-10 17:15 | PST | 2016-01-10 17:15 | 0 | Approved | 50
2016-01-11T01:30:00Z | 2016-01-10 17:30 | PST | 2016-01-10 17:30 | 0 | Approved | 50
2016-01-11T01:45:00Z | 2016-01-10 17:45 | PST | 2016-01-10 17:45 | 0 | Approved | 50
2016-01-11T02:00:00Z | 2016-01-10 18:00 | PST | 2016-01-10 18:00 | 0 | Approved | 50
2016-01-11T02:15:00Z | 2016-01-10 18:15 | PST | 2016-01-10 18:15 | 0 | Approved | 50
2016-01-11T02:30:00Z | 2016-01-10 18:30 | PST | 2016-01-10 18:30 | 0 | Approved | 50
2016-01-11T02:45:00Z | 2016-01-10 18:45 | PST | 2016-01-10 18:45 | 0 | Approved | 50
2016-01-11T03:00:00Z | 2016-01-10 19:00 | PST | 2016-01-10 19:00 | 0 | Approved | 50
2016-01-11T03:15:00Z | 2016-01-10 19:15 | PST | 2016-01-10 19:15 | 0 | Approved | 50
2016-01-11T03:30:00Z | 2016-01-10 19:30 | PST | 2016-01-10 19:30 | 0 | Approved | 50
2016-01-11T03:45:00Z | 2016-01-10 19:45 | PST | 2016-01-10 19:45 | 0 | Approved | 50
2016-01-11T04:00:00Z | 2016-01-10 20:00 | PST | 2016-01-10 20:00 | 0 | Approved | 50
2016-01-11T04:15:00Z | 2016-01-10 20:15 | PST | 2016-01-10 20:15 | 0 | Approved | 50
2016-01-11T04:30:00Z | 2016-01-10 20:30 | PST | 2016-01-10 20:30 | 0 | Approved | 50
2016-01-11T04:45:00Z | 2016-01-10 20:45 | PST | 2016-01-10 20:45 | 0 | Approved | 50
2016-01-11T05:00:00Z | 2016-01-10 21:00 | PST | 2016-01-10 21:00 | 0 | Approved | 50
2016-01-11T05:15:00Z | 2016-01-10 21:15 | PST | 2016-01-10 21:15 | 0 | Approved | 50
2016-01-11T05:30:00Z | 2016-01-10 21:30 | PST | 2016-01-10 21:30 | 0 | Approved | 50
2016-01-11T05:45:00Z | 2016-01-10 21:45 | PST | 2016-01-10 21:45 | 0 | Approved | 50
2016-01-11T06:00:00Z | 2016-01-10 22:00 | PST | 2016-01-10 22:00 | 0 | Approved | 50
2016-01-11T06:15:00Z | 2016-01-10 22:15 | PST | 2016-01-10 22:15 | 0 | Approved | 50
2016-01-11T06:30:00Z | 2016-01-10 22:30 | PST | 2016-01-10 22:30 | 0 | Approved | 50
2016-01-11T06:45:00Z | 2016-01-10 22:45 | PST | 2016-01-10 22:45 | 0 | Approved | 50
2016-01-11T07:00:00Z | 2016-01-10 23:00 | PST | 2016-01-10 23:00 | 0 | Approved | 50
2016-01-11T07:15:00Z | 2016-01-10 23:15 | PST | 2016-01-10 23:15 | 0 | Approved | 50
2016-01-11T07:30:00Z | 2016-01-10 23:30 | PST | 2016-01-10 23:30 | 0 | Approved | 50
2016-01-11T07:45:00Z | 2016-01-10 23:45 | PST | 2016-01-10 23:45 | 0 | Approved | 50
2016-01-11T08:00:00Z | 2016-01-11 | PST | 2016-01-11 | 0 | Approved | 50
2016-01-11T08:15:00Z | 2016-01-11 00:15 | PST | 2016-01-11 00:15 | 0 | Approved | 50
2016-01-11T08:30:00Z | 2016-01-11 00:30 | PST | 2016-01-11 00:30 | 0 | Approved | 50
2016-01-11T08:45:00Z | 2016-01-11 00:45 | PST | 2016-01-11 00:45 | 0 | Approved | 50
2016-01-11T09:00:00Z | 2016-01-11 01:00 | PST | 2016-01-11 01:00 | 0 | Approved | 50
2016-01-11T09:15:00Z | 2016-01-11 01:15 | PST | 2016-01-11 01:15 | 0 | Approved | 50
2016-01-11T09:30:00Z | 2016-01-11 01:30 | PST | 2016-01-11 01:30 | 0 | Approved | 50
2016-01-11T09:45:00Z | 2016-01-11 01:45 | PST | 2016-01-11 01:45 | 0 | Approved | 50
2016-01-11T10:00:00Z | 2016-01-11 02:00 | PST | 2016-01-11 02:00 | 0 | Approved | 50
2016-01-11T10:15:00Z | 2016-01-11 02:15 | PST | 2016-01-11 02:15 | 0 | Approved | 50
2016-01-11T10:30:00Z | 2016-01-11 02:30 | PST | 2016-01-11 02:30 | 0 | Approved | 50
2016-01-11T10:45:00Z | 2016-01-11 02:45 | PST | 2016-01-11 02:45 | 0 | Approved | 50
2016-01-11T11:00:00Z | 2016-01-11 03:00 | PST | 2016-01-11 03:00 | 0 | Approved | 50
2016-01-11T11:15:00Z | 2016-01-11 03:15 | PST | 2016-01-11 03:15 | 0 | Approved | 50
2016-01-11T11:30:00Z | 2016-01-11 03:30 | PST | 2016-01-11 03:30 | 0 | Approved | 50
2016-01-11T11:45:00Z | 2016-01-11 03:45 | PST | 2016-01-11 03:45 | 0 | Approved | 50
2016-01-11T12:00:00Z | 2016-01-11 04:00 | PST | 2016-01-11 04:00 | 0 | Approved | 50
2016-01-11T12:15:00Z | 2016-01-11 04:15 | PST | 2016-01-11 04:15 | 0 | Approved | 50
2016-01-11T12:30:00Z | 2016-01-11 04:30 | PST | 2016-01-11 04:30 | 0 | Approved | 50
2016-01-11T12:45:00Z | 2016-01-11 04:45 | PST | 2016-01-11 04:45 | 0 | Approved | 50
2016-01-11T13:00:00Z | 2016-01-11 05:00 | PST | 2016-01-11 05:00 | 0 | Approved | 50
2016-01-11T13:15:00Z | 2016-01-11 05:15 | PST | 2016-01-11 05:15 | 0 | Approved | 50
2016-01-11T13:30:00Z | 2016-01-11 05:30 | PST | 2016-01-11 05:30 | 0 | Approved | 50
2016-01-11T13:45:00Z | 2016-01-11 05:45 | PST | 2016-01-11 05:45 | 0 | Approved | 50
2016-01-11T14:00:00Z | 2016-01-11 06:00 | PST | 2016-01-11 06:00 | 0 | Approved | 50
2016-01-11T14:15:00Z | 2016-01-11 06:15 | PST | 2016-01-11 06:15 | 0 | Approved | 50
2016-01-11T14:30:00Z | 2016-01-11 06:30 | PST | 2016-01-11 06:30 | 0 | Approved | 50
2016-01-11T14:45:00Z | 2016-01-11 06:45 | PST | 2016-01-11 06:45 | 0 | Approved | 50
2016-01-11T15:00:00Z | 2016-01-11 07:00 | PST | 2016-01-11 07:00 | 0 | Approved | 50
2016-01-11T15:15:00Z | 2016-01-11 07:15 | PST | 2016-01-11 07:15 | 0 | Approved | 50
2016-01-11T15:30:00Z | 2016-01-11 07:30 | PST | 2016-01-11 07:30 | 0 | Approved | 50
2016-01-11T15:45:00Z | 2016-01-11 07:45 | PST | 2016-01-11 07:45 | 0 | Approved | 50
2016-01-11T16:00:00Z | 2016-01-11 08:00 | PST | 2016-01-11 08:00 | 0 | Approved | 50
2016-01-11T16:15:00Z | 2016-01-11 08:15 | PST | 2016-01-11 08:15 | 0 | Approved | 50
2016-01-11T16:30:00Z | 2016-01-11 08:30 | PST | 2016-01-11 08:30 | 0 | Approved | 50
2016-01-11T16:45:00Z | 2016-01-11 08:45 | PST | 2016-01-11 08:45 | 0 | Approved | 50
2016-01-11T17:00:00Z | 2016-01-11 09:00 | PST | 2016-01-11 09:00 | 0 | Approved | 50
2016-01-11T17:15:00Z | 2016-01-11 09:15 | PST | 2016-01-11 09:15 | 0 | Approved | 50
2016-01-11T17:30:00Z | 2016-01-11 09:30 | PST | 2016-01-11 09:30 | 0 | Approved | 50
2016-01-11T17:45:00Z | 2016-01-11 09:45 | PST | 2016-01-11 09:45 | 0 | Approved | 50
2016-01-11T18:00:00Z | 2016-01-11 10:00 | PST | 2016-01-11 10:00 | 0 | Approved | 50
2016-01-11T18:15:00Z | 2016-01-11 10:15 | PST | 2016-01-11 10:15 | 0 | Approved | 50
2016-01-11T18:30:00Z | 2016-01-11 10:30 | PST | 2016-01-11 10:30 | 0 | Approved | 50
2016-01-11T18:45:00Z | 2016-01-11 10:45 | PST | 2016-01-11 10:45 | 0 | Approved | 50
2016-01-11T19:00:00Z | 2016-01-11 11:00 | PST | 2016-01-11 11:00 | 0 | Approved | 50
2016-01-11T19:15:00Z | 2016-01-11 11:15 | PST | 2016-01-11 11:15 | 0 | Approved | 50
2016-01-11T19:30:00Z | 2016-01-11 11:30 | PST | 2016-01-11 11:30 | 0 | Approved | 50
2016-01-11T19:45:00Z | 2016-01-11 11:45 | PST | 2016-01-11 11:45 | 0 | Approved | 50
2016-01-11T20:00:00Z | 2016-01-11 12:00 | PST | 2016-01-11 12:00 | 0 | Approved | 50
2016-01-11T20:15:00Z | 2016-01-11 12:15 | PST | 2016-01-11 12:15 | 0 | Approved | 50
2016-01-11T20:30:00Z | 2016-01-11 12:30 | PST | 2016-01-11 12:30 | 0 | Approved | 50
2016-01-11T20:45:00Z | 2016-01-11 12:45 | PST | 2016-01-11 12:45 | 0 | Approved | 50
2016-01-11T21:00:00Z | 2016-01-11 13:00 | PST | 2016-01-11 13:00 | 0 | Approved | 50
2016-01-11T21:15:00Z | 2016-01-11 13:15 | PST | 2016-01-11 13:15 | 0 | Approved | 50
2016-01-11T21:30:00Z | 2016-01-11 13:30 | PST | 2016-01-11 13:30 | 0 | Approved | 50
2016-01-11T21:45:00Z | 2016-01-11 13:45 | PST | 2016-01-11 13:45 | 0 | Approved | 50
2016-01-11T22:00:00Z | 2016-01-11 14:00 | PST | 2016-01-11 14:00 | 0 | Approved | 50
2016-01-11T22:15:00Z | 2016-01-11 14:15 | PST | 2016-01-11 14:15 | 0 | Approved | 50
2016-01-11T22:30:00Z | 2016-01-11 14:30 | PST | 2016-01-11 14:30 | 0 | Approved | 50
2016-01-11T22:45:00Z | 2016-01-11 14:45 | PST | 2016-01-11 14:45 | 0 | Approved | 50
2016-01-11T23:00:00Z | 2016-01-11 15:00 | PST | 2016-01-11 15:00 | 0 | Approved | 50
2016-01-11T23:15:00Z | 2016-01-11 15:15 | PST | 2016-01-11 15:15 | 0 | Approved | 50
2016-01-11T23:30:00Z | 2016-01-11 15:30 | PST | 2016-01-11 15:30 | 0 | Approved | 50
2016-01-11T23:45:00Z | 2016-01-11 15:45 | PST | 2016-01-11 15:45 | 0 | Approved | 50
2016-01-12T00:00:00Z | 2016-01-11 16:00 | PST | 2016-01-11 16:00 | 0 | Approved | 50
2016-01-12T00:15:00Z | 2016-01-11 16:15 | PST | 2016-01-11 16:15 | 0 | Approved | 50
2016-01-12T00:30:00Z | 2016-01-11 16:30 | PST | 2016-01-11 16:30 | 0 | Approved | 50
2016-01-12T00:45:00Z | 2016-01-11 16:45 | PST | 2016-01-11 16:45 | 0 | Approved | 50
2016-01-12T01:00:00Z | 2016-01-11 17:00 | PST | 2016-01-11 17:00 | 0 | Approved | 50
2016-01-12T01:15:00Z | 2016-01-11 17:15 | PST | 2016-01-11 17:15 | 0 | Approved | 50
2016-01-12T01:30:00Z | 2016-01-11 17:30 | PST | 2016-01-11 17:30 | 0 | Approved | 50
2016-01-12T01:45:00Z | 2016-01-11 17:45 | PST | 2016-01-11 17:45 | 0 | Approved | 50
2016-01-12T02:00:00Z | 2016-01-11 18:00 | PST | 2016-01-11 18:00 | 0 | Approved | 50
2016-01-12T02:15:00Z | 2016-01-11 18:15 | PST | 2016-01-11 18:15 | 0 | Approved | 50
2016-01-12T02:30:00Z | 2016-01-11 18:30 | PST | 2016-01-11 18:30 | 0 | Approved | 50
2016-01-12T02:45:00Z | 2016-01-11 18:45 | PST | 2016-01-11 18:45 | 0 | Approved | 50
2016-01-12T03:00:00Z | 2016-01-11 19:00 | PST | 2016-01-11 19:00 | 0 | Approved | 50
2016-01-12T03:15:00Z | 2016-01-11 19:15 | PST | 2016-01-11 19:15 | 0 | Approved | 50
2016-01-12T03:30:00Z | 2016-01-11 19:30 | PST | 2016-01-11 19:30 | 0 | Approved | 50
2016-01-12T03:45:00Z | 2016-01-11 19:45 | PST | 2016-01-11 19:45 | 0 | Approved | 50
2016-01-12T04:00:00Z | 2016-01-11 20:00 | PST | 2016-01-11 20:00 | 0 | Approved | 50
2016-01-12T04:15:00Z | 2016-01-11 20:15 | PST | 2016-01-11 20:15 | 0 | Approved | 50
2016-01-12T04:30:00Z | 2016-01-11 20:30 | PST | 2016-01-11 20:30 | 0 | Approved | 50
2016-01-12T04:45:00Z | 2016-01-11 20:45 | PST | 2016-01-11 20:45 | 0 | Approved | 50
2016-01-12T05:00:00Z | 2016-01-11 21:00 | PST | 2016-01-11 21:00 | 0 | Approved | 50
2016-01-12T05:15:00Z | 2016-01-11 21:15 | PST | 2016-01-11 21:15 | 0 | Approved | 50
2016-01-12T05:30:00Z | 2016-01-11 21:30 | PST | 2016-01-11 21:30 | 0 | Approved | 50
2016-01-12T05:45:00Z | 2016-01-11 21:45 | PST | 2016-01-11 21:45 | 0 | Approved | 50
2016-01-12T06:00:00Z | 2016-01-11 22:00 | PST | 2016-01-11 22:00 | 0 | Approved | 50
2016-01-12T06:15:00Z | 2016-01-11 22:15 | PST | 2016-01-11 22:15 | 0 | Approved | 50
2016-01-12T06:30:00Z | 2016-01-11 22:30 | PST | 2016-01-11 22:30 | 0 | Approved | 50
2016-01-12T06:45:00Z | 2016-01-11 22:45 | PST | 2016-01-11 22:45 | 0 | Approved | 50
2016-01-12T07:00:00Z | 2016-01-11 23:00 | PST | 2016-01-11 23:00 | 0 | Approved | 50
2016-01-12T07:15:00Z | 2016-01-11 23:15 | PST | 2016-01-11 23:15 | 0 | Approved | 50
2016-01-12T07:30:00Z | 2016-01-11 23:30 | PST | 2016-01-11 23:30 | 0 | Approved | 50
2016-01-12T07:45:00Z | 2016-01-11 23:45 | PST | 2016-01-11 23:45 | 0 | Approved | 50
2016-01-12T08:00:00Z | 2016-01-12 | PST | 2016-01-12 | 0 | Approved | 50
2016-01-12T08:15:00Z | 2016-01-12 00:15 | PST | 2016-01-12 00:15 | 0 | Approved | 50
2016-01-12T08:30:00Z | 2016-01-12 00:30 | PST | 2016-01-12 00:30 | 0 | Approved | 50
2016-01-12T08:45:00Z | 2016-01-12 00:45 | PST | 2016-01-12 00:45 | 0 | Approved | 50
2016-01-12T09:00:00Z | 2016-01-12 01:00 | PST | 2016-01-12 01:00 | 0 | Approved | 50
2016-01-12T09:15:00Z | 2016-01-12 01:15 | PST | 2016-01-12 01:15 | 0 | Approved | 50
2016-01-12T09:30:00Z | 2016-01-12 01:30 | PST | 2016-01-12 01:30 | 0 | Approved | 50
2016-01-12T09:45:00Z | 2016-01-12 01:45 | PST | 2016-01-12 01:45 | 0 | Approved | 50
2016-01-12T10:00:00Z | 2016-01-12 02:00 | PST | 2016-01-12 02:00 | 0 | Approved | 50
2016-01-12T10:15:00Z | 2016-01-12 02:15 | PST | 2016-01-12 02:15 | 0 | Approved | 50
2016-01-12T10:30:00Z | 2016-01-12 02:30 | PST | 2016-01-12 02:30 | 0 | Approved | 50
2016-01-12T10:45:00Z | 2016-01-12 02:45 | PST | 2016-01-12 02:45 | 0 | Approved | 50
2016-01-12T11:00:00Z | 2016-01-12 03:00 | PST | 2016-01-12 03:00 | 0 | Approved | 50
2016-01-12T11:15:00Z | 2016-01-12 03:15 | PST | 2016-01-12 03:15 | 0 | Approved | 50
2016-01-12T11:30:00Z | 2016-01-12 03:30 | PST | 2016-01-12 03:30 | 0 | Approved | 50
2016-01-12T11:45:00Z | 2016-01-12 03:45 | PST | 2016-01-12 03:45 | 0 | Approved | 50
2016-01-12T12:00:00Z | 2016-01-12 04:00 | PST | 2016-01-12 04:00 | 0 | Approved | 50
2016-01-12T12:15:00Z | 2016-01-12 04:15 | PST | 2016-01-12 04:15 | 0 | Approved | 50
2016-01-12T12:30:00Z | 2016-01-12 04:30 | PST | 2016-01-12 04:30 | 0 | Approved | 50
2016-01-12T12:45:00Z | 2016-01-12 04:45 | PST | 2016-01-12 04:45 | 0 | Approved | 50
2016-01-12T13:00:00Z | 2016-01-12 05:00 | PST | 2016-01-12 05:00 | 0 | Approved | 50
2016-01-12T13:15:00Z | 2016-01-12 05:15 | PST | 2016-01-12 05:15 | 0 | Approved | 50
2016-01-12T13:30:00Z | 2016-01-12 05:30 | PST | 2016-01-12 05:30 | 0 | Approved | 50
2016-01-12T13:45:00Z | 2016-01-12 05:45 | PST | 2016-01-12 05:45 | 0 | Approved | 50
2016-01-12T14:00:00Z | 2016-01-12 06:00 | PST | 2016-01-12 06:00 | 0 | Approved | 50
2016-01-12T14:15:00Z | 2016-01-12 06:15 | PST | 2016-01-12 06:15 | 0 | Approved | 50
2016-01-12T14:30:00Z | 2016-01-12 06:30 | PST | 2016-01-12 06:30 | 0 | Approved | 50
2016-01-12T14:45:00Z | 2016-01-12 06:45 | PST | 2016-01-12 06:45 | 0 | Approved | 50
2016-01-12T15:00:00Z | 2016-01-12 07:00 | PST | 2016-01-12 07:00 | 0 | Approved | 50
2016-01-12T15:15:00Z | 2016-01-12 07:15 | PST | 2016-01-12 07:15 | 0 | Approved | 50
2016-01-12T15:30:00Z | 2016-01-12 07:30 | PST | 2016-01-12 07:30 | 0 | Approved | 50
2016-01-12T15:45:00Z | 2016-01-12 07:45 | PST | 2016-01-12 07:45 | 0 | Approved | 50
2016-01-12T16:00:00Z | 2016-01-12 08:00 | PST | 2016-01-12 08:00 | 0 | Approved | 50
2016-01-12T16:15:00Z | 2016-01-12 08:15 | PST | 2016-01-12 08:15 | 0 | Approved | 50
2016-01-12T16:30:00Z | 2016-01-12 08:30 | PST | 2016-01-12 08:30 | 0 | Approved | 50
2016-01-12T16:45:00Z | 2016-01-12 08:45 | PST | 2016-01-12 08:45 | 0 | Approved | 50
2016-01-12T17:00:00Z | 2016-01-12 09:00 | PST | 2016-01-12 09:00 | 0 | Approved | 50
2016-01-12T17:15:00Z | 2016-01-12 09:15 | PST | 2016-01-12 09:15 | 0 | Approved | 50
2016-01-12T17:30:00Z | 2016-01-12 09:30 | PST | 2016-01-12 09:30 | 0 | Approved | 50
2016-01-12T17:45:00Z | 2016-01-12 09:45 | PST | 2016-01-12 09:45 | 0 | Approved | 50
2016-01-12T18:00:00Z | 2016-01-12 10:00 | PST | 2016-01-12 10:00 | 0 | Approved | 50
2016-01-12T18:15:00Z | 2016-01-12 10:15 | PST | 2016-01-12 10:15 | 0 | Approved | 50
2016-01-12T18:30:00Z | 2016-01-12 10:30 | PST | 2016-01-12 10:30 | 0 | Approved | 50
2016-01-12T18:45:00Z | 2016-01-12 10:45 | PST | 2016-01-12 10:45 | 0 | Approved | 50
2016-01-12T19:00:00Z | 2016-01-12 11:00 | PST | 2016-01-12 11:00 | 0 | Approved | 50
2016-01-12T19:15:00Z | 2016-01-12 11:15 | PST | 2016-01-12 11:15 | 0 | Approved | 50
2016-01-12T19:30:00Z | 2016-01-12 11:30 | PST | 2016-01-12 11:30 | 0 | Approved | 50
2016-01-12T19:45:00Z | 2016-01-12 11:45 | PST | 2016-01-12 11:45 | 0 | Approved | 50
2016-01-12T20:00:00Z | 2016-01-12 12:00 | PST | 2016-01-12 12:00 | 0 | Approved | 50
2016-01-12T20:15:00Z | 2016-01-12 12:15 | PST | 2016-01-12 12:15 | 0 | Approved | 50
2016-01-12T20:30:00Z | 2016-01-12 12:30 | PST | 2016-01-12 12:30 | 0 | Approved | 50
2016-01-12T20:45:00Z | 2016-01-12 12:45 | PST | 2016-01-12 12:45 | 0 | Approved | 50
2016-01-12T21:00:00Z | 2016-01-12 13:00 | PST | 2016-01-12 13:00 | 0 | Approved | 50
2016-01-12T21:15:00Z | 2016-01-12 13:15 | PST | 2016-01-12 13:15 | 0 | Approved | 50
2016-01-12T21:30:00Z | 2016-01-12 13:30 | PST | 2016-01-12 13:30 | 0 | Approved | 50
2016-01-12T21:45:00Z | 2016-01-12 13:45 | PST | 2016-01-12 13:45 | 0 | Approved | 50
2016-01-12T22:00:00Z | 2016-01-12 14:00 | PST | 2016-01-12 14:00 | 0 | Approved | 50
2016-01-12T22:15:00Z | 2016-01-12 14:15 | PST | 2016-01-12 14:15 | 0 | Approved | 50
2016-01-12T22:30:00Z | 2016-01-12 14:30 | PST | 2016-01-12 14:30 | 0 | Approved | 50
2016-01-12T22:45:00Z | 2016-01-12 14:45 | PST | 2016-01-12 14:45 | 0 | Approved | 50
2016-01-12T23:00:00Z | 2016-01-12 15:00 | PST | 2016-01-12 15:00 | 0 | Approved | 50
2016-01-12T23:15:00Z | 2016-01-12 15:15 | PST | 2016-01-12 15:15 | 0 | Approved | 50
2016-01-12T23:30:00Z | 2016-01-12 15:30 | PST | 2016-01-12 15:30 | 0 | Approved | 50
2016-01-12T23:45:00Z | 2016-01-12 15:45 | PST | 2016-01-12 15:45 | 0 | Approved | 50
2016-01-13T00:00:00Z | 2016-01-12 16:00 | PST | 2016-01-12 16:00 | 0 | Approved | 50
2016-01-13T00:15:00Z | 2016-01-12 16:15 | PST | 2016-01-12 16:15 | 0 | Approved | 50
2016-01-13T00:30:00Z | 2016-01-12 16:30 | PST | 2016-01-12 16:30 | 0 | Approved | 50
2016-01-13T00:45:00Z | 2016-01-12 16:45 | PST | 2016-01-12 16:45 | 0 | Approved | 50
2016-01-13T01:00:00Z | 2016-01-12 17:00 | PST | 2016-01-12 17:00 | 0 | Approved | 50
2016-01-13T01:15:00Z | 2016-01-12 17:15 | PST | 2016-01-12 17:15 | 0 | Approved | 50
2016-01-13T01:30:00Z | 2016-01-12 17:30 | PST | 2016-01-12 17:30 | 0 | Approved | 50
2016-01-13T01:45:00Z | 2016-01-12 17:45 | PST | 2016-01-12 17:45 | 0 | Approved | 50
2016-01-13T02:00:00Z | 2016-01-12 18:00 | PST | 2016-01-12 18:00 | 0 | Approved | 50
2016-01-13T02:15:00Z | 2016-01-12 18:15 | PST | 2016-01-12 18:15 | 0 | Approved | 50
2016-01-13T02:30:00Z | 2016-01-12 18:30 | PST | 2016-01-12 18:30 | 0 | Approved | 50
2016-01-13T02:45:00Z | 2016-01-12 18:45 | PST | 2016-01-12 18:45 | 0 | Approved | 50
2016-01-13T03:00:00Z | 2016-01-12 19:00 | PST | 2016-01-12 19:00 | 0 | Approved | 50
2016-01-13T03:15:00Z | 2016-01-12 19:15 | PST | 2016-01-12 19:15 | 0 | Approved | 50
2016-01-13T03:30:00Z | 2016-01-12 19:30 | PST | 2016-01-12 19:30 | 0 | Approved | 50
2016-01-13T03:45:00Z | 2016-01-12 19:45 | PST | 2016-01-12 19:45 | 0 | Approved | 50
2016-01-13T04:00:00Z | 2016-01-12 20:00 | PST | 2016-01-12 20:00 | 0 | Approved | 50
2016-01-13T04:15:00Z | 2016-01-12 20:15 | PST | 2016-01-12 20:15 | 0 | Approved | 50
2016-01-13T04:30:00Z | 2016-01-12 20:30 | PST | 2016-01-12 20:30 | 0 | Approved | 50
2016-01-13T04:45:00Z | 2016-01-12 20:45 | PST | 2016-01-12 20:45 | 0 | Approved | 50
2016-01-13T05:00:00Z | 2016-01-12 21:00 | PST | 2016-01-12 21:00 | 0 | Approved | 50
2016-01-13T05:15:00Z | 2016-01-12 21:15 | PST | 2016-01-12 21:15 | 0 | Approved | 50
2016-01-13T05:30:00Z | 2016-01-12 21:30 | PST | 2016-01-12 21:30 | 0 | Approved | 50
2016-01-13T05:45:00Z | 2016-01-12 21:45 | PST | 2016-01-12 21:45 | 0 | Approved | 50
2016-01-13T06:00:00Z | 2016-01-12 22:00 | PST | 2016-01-12 22:00 | 0 | Approved | 50
2016-01-13T06:15:00Z | 2016-01-12 22:15 | PST | 2016-01-12 22:15 | 0 | Approved | 50
2016-01-13T06:30:00Z | 2016-01-12 22:30 | PST | 2016-01-12 22:30 | 0 | Approved | 50
2016-01-13T06:45:00Z | 2016-01-12 22:45 | PST | 2016-01-12 22:45 | 0 | Approved | 50
2016-01-13T07:00:00Z | 2016-01-12 23:00 | PST | 2016-01-12 23:00 | 0 | Approved | 50
2016-01-13T07:15:00Z | 2016-01-12 23:15 | PST | 2016-01-12 23:15 | 0 | Approved | 50
2016-01-13T07:30:00Z | 2016-01-12 23:30 | PST | 2016-01-12 23:30 | 0 | Approved | 50
2016-01-13T07:45:00Z | 2016-01-12 23:45 | PST | 2016-01-12 23:45 | 0 | Approved | 50
2016-01-13T08:00:00Z | 2016-01-13 | PST | 2016-01-13 | 0 | Approved | 50
2016-01-13T08:15:00Z | 2016-01-13 00:15 | PST | 2016-01-13 00:15 | 0 | Approved | 50
2016-01-13T08:30:00Z | 2016-01-13 00:30 | PST | 2016-01-13 00:30 | 0 | Approved | 50
2016-01-13T08:45:00Z | 2016-01-13 00:45 | PST | 2016-01-13 00:45 | 0 | Approved | 50
2016-01-13T09:00:00Z | 2016-01-13 01:00 | PST | 2016-01-13 01:00 | 0 | Approved | 50
2016-01-13T09:15:00Z | 2016-01-13 01:15 | PST | 2016-01-13 01:15 | 0 | Approved | 50
2016-01-13T09:30:00Z | 2016-01-13 01:30 | PST | 2016-01-13 01:30 | 0 | Approved | 50
2016-01-13T09:45:00Z | 2016-01-13 01:45 | PST | 2016-01-13 01:45 | 0 | Approved | 50
2016-01-13T10:00:00Z | 2016-01-13 02:00 | PST | 2016-01-13 02:00 | 0 | Approved | 50
2016-01-13T10:15:00Z | 2016-01-13 02:15 | PST | 2016-01-13 02:15 | 0 | Approved | 50
2016-01-13T10:30:00Z | 2016-01-13 02:30 | PST | 2016-01-13 02:30 | 0 | Approved | 50
2016-01-13T10:45:00Z | 2016-01-13 02:45 | PST | 2016-01-13 02:45 | 0 | Approved | 50
2016-01-13T11:00:00Z | 2016-01-13 03:00 | PST | 2016-01-13 03:00 | 0 | Approved | 50
2016-01-13T11:15:00Z | 2016-01-13 03:15 | PST | 2016-01-13 03:15 | 0 | Approved | 50
2016-01-13T11:30:00Z | 2016-01-13 03:30 | PST | 2016-01-13 03:30 | 0 | Approved | 50
2016-01-13T11:45:00Z | 2016-01-13 03:45 | PST | 2016-01-13 03:45 | 0 | Approved | 50
2016-01-13T12:00:00Z | 2016-01-13 04:00 | PST | 2016-01-13 04:00 | 0 | Approved | 50
2016-01-13T12:15:00Z | 2016-01-13 04:15 | PST | 2016-01-13 04:15 | 0 | Approved | 50
2016-01-13T12:30:00Z | 2016-01-13 04:30 | PST | 2016-01-13 04:30 | 0 | Approved | 50
2016-01-13T12:45:00Z | 2016-01-13 04:45 | PST | 2016-01-13 04:45 | 0 | Approved | 50
2016-01-13T13:00:00Z | 2016-01-13 05:00 | PST | 2016-01-13 05:00 | 0 | Approved | 50
2016-01-13T13:15:00Z | 2016-01-13 05:15 | PST | 2016-01-13 05:15 | 0 | Approved | 50
2016-01-13T13:30:00Z | 2016-01-13 05:30 | PST | 2016-01-13 05:30 | 0 | Approved | 50
2016-01-13T13:45:00Z | 2016-01-13 05:45 | PST | 2016-01-13 05:45 | 0 | Approved | 50
2016-01-13T14:00:00Z | 2016-01-13 06:00 | PST | 2016-01-13 06:00 | 0 | Approved | 50
2016-01-13T14:15:00Z | 2016-01-13 06:15 | PST | 2016-01-13 06:15 | 0 | Approved | 50
2016-01-13T14:30:00Z | 2016-01-13 06:30 | PST | 2016-01-13 06:30 | 0 | Approved | 50
2016-01-13T14:45:00Z | 2016-01-13 06:45 | PST | 2016-01-13 06:45 | 0 | Approved | 50
2016-01-13T15:00:00Z | 2016-01-13 07:00 | PST | 2016-01-13 07:00 | 0 | Approved | 50
2016-01-13T15:15:00Z | 2016-01-13 07:15 | PST | 2016-01-13 07:15 | 0 | Approved | 50
2016-01-13T15:30:00Z | 2016-01-13 07:30 | PST | 2016-01-13 07:30 | 0 | Approved | 50
2016-01-13T15:45:00Z | 2016-01-13 07:45 | PST | 2016-01-13 07:45 | 0 | Approved | 50
2016-01-13T16:00:00Z | 2016-01-13 08:00 | PST | 2016-01-13 08:00 | 0 | Approved | 50
2016-01-13T16:15:00Z | 2016-01-13 08:15 | PST | 2016-01-13 08:15 | 0 | Approved | 50
2016-01-13T16:30:00Z | 2016-01-13 08:30 | PST | 2016-01-13 08:30 | 0 | Approved | 50
2016-01-13T16:45:00Z | 2016-01-13 08:45 | PST | 2016-01-13 08:45 | 0 | Approved | 50
2016-01-13T17:00:00Z | 2016-01-13 09:00 | PST | 2016-01-13 09:00 | 0 | Approved | 50
2016-01-13T17:15:00Z | 2016-01-13 09:15 | PST | 2016-01-13 09:15 | 0 | Approved | 50
2016-01-13T17:30:00Z | 2016-01-13 09:30 | PST | 2016-01-13 09:30 | 0 | Approved | 50
2016-01-13T17:45:00Z | 2016-01-13 09:45 | PST | 2016-01-13 09:45 | 0 | Approved | 50
2016-01-13T18:00:00Z | 2016-01-13 10:00 | PST | 2016-01-13 10:00 | 0 | Approved | 50
2016-01-13T18:15:00Z | 2016-01-13 10:15 | PST | 2016-01-13 10:15 | 0 | Approved | 50
2016-01-13T18:30:00Z | 2016-01-13 10:30 | PST | 2016-01-13 10:30 | 0 | Approved | 50
2016-01-13T18:45:00Z | 2016-01-13 10:45 | PST | 2016-01-13 10:45 | 0 | Approved | 50
2016-01-13T19:00:00Z | 2016-01-13 11:00 | PST | 2016-01-13 11:00 | 0 | Approved | 50
2016-01-13T19:15:00Z | 2016-01-13 11:15 | PST | 2016-01-13 11:15 | 0 | Approved | 50
2016-01-13T19:30:00Z | 2016-01-13 11:30 | PST | 2016-01-13 11:30 | 0 | Approved | 50
2016-01-13T19:45:00Z | 2016-01-13 11:45 | PST | 2016-01-13 11:45 | 0 | Approved | 50
2016-01-13T20:00:00Z | 2016-01-13 12:00 | PST | 2016-01-13 12:00 | 0 | Approved | 50
2016-01-13T20:15:00Z | 2016-01-13 12:15 | PST | 2016-01-13 12:15 | 0 | Approved | 50
2016-01-13T20:30:00Z | 2016-01-13 12:30 | PST | 2016-01-13 12:30 | 0 | Approved | 50
2016-01-13T20:45:00Z | 2016-01-13 12:45 | PST | 2016-01-13 12:45 | 0 | Approved | 50
2016-01-13T21:00:00Z | 2016-01-13 13:00 | PST | 2016-01-13 13:00 | 0 | Approved | 50
2016-01-13T21:15:00Z | 2016-01-13 13:15 | PST | 2016-01-13 13:15 | 0 | Approved | 50
2016-01-13T21:30:00Z | 2016-01-13 13:30 | PST | 2016-01-13 13:30 | 0 | Approved | 50
2016-01-13T21:45:00Z | 2016-01-13 13:45 | PST | 2016-01-13 13:45 | 0 | Approved | 50
2016-01-13T22:00:00Z | 2016-01-13 14:00 | PST | 2016-01-13 14:00 | 0 | Approved | 50
2016-01-13T22:15:00Z | 2016-01-13 14:15 | PST | 2016-01-13 14:15 | 0 | Approved | 50
2016-01-13T22:30:00Z | 2016-01-13 14:30 | PST | 2016-01-13 14:30 | 0 | Approved | 50
2016-01-13T22:45:00Z | 2016-01-13 14:45 | PST | 2016-01-13 14:45 | 0 | Approved | 50
2016-01-13T23:00:00Z | 2016-01-13 15:00 | PST | 2016-01-13 15:00 | 0 | Approved | 50
2016-01-13T23:15:00Z | 2016-01-13 15:15 | PST | 2016-01-13 15:15 | 0 | Approved | 50
2016-01-13T23:30:00Z | 2016-01-13 15:30 | PST | 2016-01-13 15:30 | 0 | Approved | 50
2016-01-13T23:45:00Z | 2016-01-13 15:45 | PST | 2016-01-13 15:45 | 0 | Approved | 50
2016-01-14T00:00:00Z | 2016-01-13 16:00 | PST | 2016-01-13 16:00 | 0 | Approved | 50
2016-01-14T00:15:00Z | 2016-01-13 16:15 | PST | 2016-01-13 16:15 | 0 | Approved | 50
2016-01-14T00:30:00Z | 2016-01-13 16:30 | PST | 2016-01-13 16:30 | 0 | Approved | 50
2016-01-14T00:45:00Z | 2016-01-13 16:45 | PST | 2016-01-13 16:45 | 0 | Approved | 50
2016-01-14T01:00:00Z | 2016-01-13 17:00 | PST | 2016-01-13 17:00 | 0 | Approved | 50
2016-01-14T01:15:00Z | 2016-01-13 17:15 | PST | 2016-01-13 17:15 | 0 | Approved | 50
2016-01-14T01:30:00Z | 2016-01-13 17:30 | PST | 2016-01-13 17:30 | 0 | Approved | 50
2016-01-14T01:45:00Z | 2016-01-13 17:45 | PST | 2016-01-13 17:45 | 0 | Approved | 50
2016-01-14T02:00:00Z | 2016-01-13 18:00 | PST | 2016-01-13 18:00 | 0 | Approved | 50
2016-01-14T02:15:00Z | 2016-01-13 18:15 | PST | 2016-01-13 18:15 | 0 | Approved | 50
2016-01-14T02:30:00Z | 2016-01-13 18:30 | PST | 2016-01-13 18:30 | 0 | Approved | 50
2016-01-14T02:45:00Z | 2016-01-13 18:45 | PST | 2016-01-13 18:45 | 0 | Approved | 50
2016-01-14T03:00:00Z | 2016-01-13 19:00 | PST | 2016-01-13 19:00 | 0 | Approved | 50
2016-01-14T03:15:00Z | 2016-01-13 19:15 | PST | 2016-01-13 19:15 | 0 | Approved | 50
2016-01-14T03:30:00Z | 2016-01-13 19:30 | PST | 2016-01-13 19:30 | 0 | Approved | 50
2016-01-14T03:45:00Z | 2016-01-13 19:45 | PST | 2016-01-13 19:45 | 0 | Approved | 50
2016-01-14T04:00:00Z | 2016-01-13 20:00 | PST | 2016-01-13 20:00 | 0 | Approved | 50
2016-01-14T04:15:00Z | 2016-01-13 20:15 | PST | 2016-01-13 20:15 | 0 | Approved | 50
2016-01-14T04:30:00Z | 2016-01-13 20:30 | PST | 2016-01-13 20:30 | 0 | Approved | 50
2016-01-14T04:45:00Z | 2016-01-13 20:45 | PST | 2016-01-13 20:45 | 0 | Approved | 50
2016-01-14T05:00:00Z | 2016-01-13 21:00 | PST | 2016-01-13 21:00 | 0 | Approved | 50
2016-01-14T05:15:00Z | 2016-01-13 21:15 | PST | 2016-01-13 21:15 | 0 | Approved | 50
2016-01-14T05:30:00Z | 2016-01-13 21:30 | PST | 2016-01-13 21:30 | 0 | Approved | 50
2016-01-14T05:45:00Z | 2016-01-13 21:45 | PST | 2016-01-13 21:45 | 0 | Approved | 50
2016-01-14T06:00:00Z | 2016-01-13 22:00 | PST | 2016-01-13 22:00 | 0 | Approved | 50
2016-01-14T06:15:00Z | 2016-01-13 22:15 | PST | 2016-01-13 22:15 | 0 | Approved | 50
2016-01-14T06:30:00Z | 2016-01-13 22:30 | PST | 2016-01-13 22:30 | 0 | Approved | 50
2016-01-14T06:45:00Z | 2016-01-13 22:45 | PST | 2016-01-13 22:45 | 0 | Approved | 50
2016-01-14T07:00:00Z | 2016-01-13 23:00 | PST | 2016-01-13 23:00 | 0 | Approved | 50
2016-01-14T07:15:00Z | 2016-01-13 23:15 | PST | 2016-01-13 23:15 | 0 | Approved | 50
2016-01-14T07:30:00Z | 2016-01-13 23:30 | PST | 2016-01-13 23:30 | 0 | Approved | 50
2016-01-14T07:45:00Z | 2016-01-13 23:45 | PST | 2016-01-13 23:45 | 0 | Approved | 50
2016-01-14T08:00:00Z | 2016-01-14 | PST | 2016-01-14 | 0 | Approved | 50
2016-01-14T08:15:00Z | 2016-01-14 00:15 | PST | 2016-01-14 00:15 | 0 | Approved | 50
2016-01-14T08:30:00Z | 2016-01-14 00:30 | PST | 2016-01-14 00:30 | 0 | Approved | 50
2016-01-14T08:45:00Z | 2016-01-14 00:45 | PST | 2016-01-14 00:45 | 0 | Approved | 50
2016-01-14T09:00:00Z | 2016-01-14 01:00 | PST | 2016-01-14 01:00 | 0 | Approved | 50
2016-01-14T09:15:00Z | 2016-01-14 01:15 | PST | 2016-01-14 01:15 | 0 | Approved | 50
2016-01-14T09:30:00Z | 2016-01-14 01:30 | PST | 2016-01-14 01:30 | 0 | Approved | 50
2016-01-14T09:45:00Z | 2016-01-14 01:45 | PST | 2016-01-14 01:45 | 0 | Approved | 50
2016-01-14T10:00:00Z | 2016-01-14 02:00 | PST | 2016-01-14 02:00 | 0 | Approved | 50
2016-01-14T10:15:00Z | 2016-01-14 02:15 | PST | 2016-01-14 02:15 | 0 | Approved | 50
2016-01-14T10:30:00Z | 2016-01-14 02:30 | PST | 2016-01-14 02:30 | 0 | Approved | 50
2016-01-14T10:45:00Z | 2016-01-14 02:45 | PST | 2016-01-14 02:45 | 0 | Approved | 50
2016-01-14T11:00:00Z | 2016-01-14 03:00 | PST | 2016-01-14 03:00 | 0 | Approved | 50
2016-01-14T11:15:00Z | 2016-01-14 03:15 | PST | 2016-01-14 03:15 | 0 | Approved | 50
2016-01-14T11:30:00Z | 2016-01-14 03:30 | PST | 2016-01-14 03:30 | 0 | Approved | 50
2016-01-14T11:45:00Z | 2016-01-14 03:45 | PST | 2016-01-14 03:45 | 0 | Approved | 50
2016-01-14T12:00:00Z | 2016-01-14 04:00 | PST | 2016-01-14 04:00 | 0 | Approved | 50
2016-01-14T12:15:00Z | 2016-01-14 04:15 | PST | 2016-01-14 04:15 | 0 | Approved | 50
2016-01-14T12:30:00Z | 2016-01-14 04:30 | PST | 2016-01-14 04:30 | 0 | Approved | 50
2016-01-14T12:45:00Z | 2016-01-14 04:45 | PST | 2016-01-14 04:45 | 0 | Approved | 50
2016-01-14T13:00:00Z | 2016-01-14 05:00 | PST | 2016-01-14 05:00 | 0 | Approved | 50
2016-01-14T13:15:00Z | 2016-01-14 05:15 | PST | 2016-01-14 05:15 | 0 | Approved | 50
2016-01-14T13:30:00Z | 2016-01-14 05:30 | PST | 2016-01-14 05:30 | 0 | Approved | 50
2016-01-14T13:45:00Z | 2016-01-14 05:45 | PST | 2016-01-14 05:45 | 0 | Approved | 50
2016-01-14T14:00:00Z | 2016-01-14 06:00 | PST | 2016-01-14 06:00 | 0 | Approved | 50
2016-01-14T14:15:00Z | 2016-01-14 06:15 | PST | 2016-01-14 06:15 | 0 | Approved | 50
2016-01-14T14:30:00Z | 2016-01-14 06:30 | PST | 2016-01-14 06:30 | 0 | Approved | 50
2016-01-14T14:45:00Z | 2016-01-14 06:45 | PST | 2016-01-14 06:45 | 0 | Approved | 50
2016-01-14T15:00:00Z | 2016-01-14 07:00 | PST | 2016-01-14 07:00 | 0 | Approved | 50
2016-01-14T15:15:00Z | 2016-01-14 07:15 | PST | 2016-01-14 07:15 | 0 | Approved | 50
2016-01-14T15:30:00Z | 2016-01-14 07:30 | PST | 2016-01-14 07:30 | 0 | Approved | 50
2016-01-14T15:45:00Z | 2016-01-14 07:45 | PST | 2016-01-14 07:45 | 0 | Approved | 50
2016-01-14T16:00:00Z | 2016-01-14 08:00 | PST | 2016-01-14 08:00 | 0 | Approved | 50
2016-01-14T16:15:00Z | 2016-01-14 08:15 | PST | 2016-01-14 08:15 | 0 | Approved | 50
2016-01-14T16:30:00Z | 2016-01-14 08:30 | PST | 2016-01-14 08:30 | 0 | Approved | 50
2016-01-14T16:45:00Z | 2016-01-14 08:45 | PST | 2016-01-14 08:45 | 0 | Approved | 50
2016-01-14T17:00:00Z | 2016-01-14 09:00 | PST | 2016-01-14 09:00 | 0 | Approved | 50
2016-01-14T17:15:00Z | 2016-01-14 09:15 | PST | 2016-01-14 09:15 | 0 | Approved | 50
2016-01-14T17:30:00Z | 2016-01-14 09:30 | PST | 2016-01-14 09:30 | 0 | Approved | 50
2016-01-14T17:45:00Z | 2016-01-14 09:45 | PST | 2016-01-14 09:45 | 0 | Approved | 50
2016-01-14T18:00:00Z | 2016-01-14 10:00 | PST | 2016-01-14 10:00 | 0 | Approved | 50
2016-01-14T18:15:00Z | 2016-01-14 10:15 | PST | 2016-01-14 10:15 | 0 | Approved | 50
2016-01-14T18:30:00Z | 2016-01-14 10:30 | PST | 2016-01-14 10:30 | 0 | Approved | 50
2016-01-14T18:45:00Z | 2016-01-14 10:45 | PST | 2016-01-14 10:45 | 0 | Approved | 50
2016-01-14T19:00:00Z | 2016-01-14 11:00 | PST | 2016-01-14 11:00 | 0 | Approved | 50
2016-01-14T19:15:00Z | 2016-01-14 11:15 | PST | 2016-01-14 11:15 | 0 | Approved | 50
2016-01-14T19:30:00Z | 2016-01-14 11:30 | PST | 2016-01-14 11:30 | 0 | Approved | 50
2016-01-14T19:45:00Z | 2016-01-14 11:45 | PST | 2016-01-14 11:45 | 0 | Approved | 50
2016-01-14T20:00:00Z | 2016-01-14 12:00 | PST | 2016-01-14 12:00 | 0 | Approved | 50
2016-01-14T20:15:00Z | 2016-01-14 12:15 | PST | 2016-01-14 12:15 | 0 | Approved | 50
2016-01-14T20:30:00Z | 2016-01-14 12:30 | PST | 2016-01-14 12:30 | 0 | Approved | 50
2016-01-14T20:45:00Z | 2016-01-14 12:45 | PST | 2016-01-14 12:45 | 0 | Approved | 50
2016-01-14T21:00:00Z | 2016-01-14 13:00 | PST | 2016-01-14 13:00 | 0 | Approved | 50
2016-01-14T21:15:00Z | 2016-01-14 13:15 | PST | 2016-01-14 13:15 | 0 | Approved | 50
2016-01-14T21:30:00Z | 2016-01-14 13:30 | PST | 2016-01-14 13:30 | 0 | Approved | 50
2016-01-14T21:45:00Z | 2016-01-14 13:45 | PST | 2016-01-14 13:45 | 0 | Approved | 50
2016-01-14T22:00:00Z | 2016-01-14 14:00 | PST | 2016-01-14 14:00 | 0 | Approved | 50
2016-01-14T22:15:00Z | 2016-01-14 14:15 | PST | 2016-01-14 14:15 | 0 | Approved | 50
2016-01-14T22:30:00Z | 2016-01-14 14:30 | PST | 2016-01-14 14:30 | 0 | Approved | 50
2016-01-14T22:45:00Z | 2016-01-14 14:45 | PST | 2016-01-14 14:45 | 0 | Approved | 50
2016-01-14T23:00:00Z | 2016-01-14 15:00 | PST | 2016-01-14 15:00 | 0 | Approved | 50
2016-01-14T23:15:00Z | 2016-01-14 15:15 | PST | 2016-01-14 15:15 | 0 | Approved | 50
2016-01-14T23:30:00Z | 2016-01-14 15:30 | PST | 2016-01-14 15:30 | 0 | Approved | 50
2016-01-14T23:45:00Z | 2016-01-14 15:45 | PST | 2016-01-14 15:45 | 0 | Approved | 50
2016-01-15T00:00:00Z | 2016-01-14 16:00 | PST | 2016-01-14 16:00 | 0 | Approved | 50
2016-01-15T00:15:00Z | 2016-01-14 16:15 | PST | 2016-01-14 16:15 | 0 | Approved | 50
2016-01-15T00:30:00Z | 2016-01-14 16:30 | PST | 2016-01-14 16:30 | 0 | Approved | 50
2016-01-15T00:45:00Z | 2016-01-14 16:45 | PST | 2016-01-14 16:45 | 0 | Approved | 50
2016-01-15T01:00:00Z | 2016-01-14 17:00 | PST | 2016-01-14 17:00 | 0 | Approved | 50
2016-01-15T01:15:00Z | 2016-01-14 17:15 | PST | 2016-01-14 17:15 | 0 | Approved | 50
2016-01-15T01:30:00Z | 2016-01-14 17:30 | PST | 2016-01-14 17:30 | 0 | Approved | 50
2016-01-15T01:45:00Z | 2016-01-14 17:45 | PST | 2016-01-14 17:45 | 0 | Approved | 50
2016-01-15T02:00:00Z | 2016-01-14 18:00 | PST | 2016-01-14 18:00 | 0 | Approved | 50
2016-01-15T02:15:00Z | 2016-01-14 18:15 | PST | 2016-01-14 18:15 | 0 | Approved | 50
2016-01-15T02:30:00Z | 2016-01-14 18:30 | PST | 2016-01-14 18:30 | 0 | Approved | 50
2016-01-15T02:45:00Z | 2016-01-14 18:45 | PST | 2016-01-14 18:45 | 0 | Approved | 50
2016-01-15T03:00:00Z | 2016-01-14 19:00 | PST | 2016-01-14 19:00 | 0 | Approved | 50
2016-01-15T03:15:00Z | 2016-01-14 19:15 | PST | 2016-01-14 19:15 | 0 | Approved | 50
2016-01-15T03:30:00Z | 2016-01-14 19:30 | PST | 2016-01-14 19:30 | 0 | Approved | 50
2016-01-15T03:45:00Z | 2016-01-14 19:45 | PST | 2016-01-14 19:45 | 0 | Approved | 50
2016-01-15T04:00:00Z | 2016-01-14 20:00 | PST | 2016-01-14 20:00 | 0 | Approved | 50
2016-01-15T04:15:00Z | 2016-01-14 20:15 | PST | 2016-01-14 20:15 | 0 | Approved | 50
2016-01-15T04:30:00Z | 2016-01-14 20:30 | PST | 2016-01-14 20:30 | 0 | Approved | 50
2016-01-15T04:45:00Z | 2016-01-14 20:45 | PST | 2016-01-14 20:45 | 0 | Approved | 50
2016-01-15T05:00:00Z | 2016-01-14 21:00 | PST | 2016-01-14 21:00 | 0 | Approved | 50
2016-01-15T05:15:00Z | 2016-01-14 21:15 | PST | 2016-01-14 21:15 | 0 | Approved | 50
2016-01-15T05:30:00Z | 2016-01-14 21:30 | PST | 2016-01-14 21:30 | 0 | Approved | 50
2016-01-15T05:45:00Z | 2016-01-14 21:45 | PST | 2016-01-14 21:45 | 0 | Approved | 50
2016-01-15T06:00:00Z | 2016-01-14 22:00 | PST | 2016-01-14 22:00 | 0 | Approved | 50
2016-01-15T06:15:00Z | 2016-01-14 22:15 | PST | 2016-01-14 22:15 | 0 | Approved | 50
2016-01-15T06:30:00Z | 2016-01-14 22:30 | PST | 2016-01-14 22:30 | 0 | Approved | 50
2016-01-15T06:45:00Z | 2016-01-14 22:45 | PST | 2016-01-14 22:45 | 0 | Approved | 50
2016-01-15T07:00:00Z | 2016-01-14 23:00 | PST | 2016-01-14 23:00 | 0 | Approved | 50
2016-01-15T07:15:00Z | 2016-01-14 23:15 | PST | 2016-01-14 23:15 | 0 | Approved | 50
2016-01-15T07:30:00Z | 2016-01-14 23:30 | PST | 2016-01-14 23:30 | 0 | Approved | 50
2016-01-15T07:45:00Z | 2016-01-14 23:45 | PST | 2016-01-14 23:45 | 0 | Approved | 50
2016-01-15T08:00:00Z | 2016-01-15 | PST | 2016-01-15 | 0 | Approved | 50
2016-01-15T08:15:00Z | 2016-01-15 00:15 | PST | 2016-01-15 00:15 | 0 | Approved | 50
2016-01-15T08:30:00Z | 2016-01-15 00:30 | PST | 2016-01-15 00:30 | 0 | Approved | 50
2016-01-15T08:45:00Z | 2016-01-15 00:45 | PST | 2016-01-15 00:45 | 0 | Approved | 50
2016-01-15T09:00:00Z | 2016-01-15 01:00 | PST | 2016-01-15 01:00 | 0 | Approved | 50
2016-01-15T09:15:00Z | 2016-01-15 01:15 | PST | 2016-01-15 01:15 | 0 | Approved | 50
2016-01-15T09:30:00Z | 2016-01-15 01:30 | PST | 2016-01-15 01:30 | 0 | Approved | 50
2016-01-15T09:45:00Z | 2016-01-15 01:45 | PST | 2016-01-15 01:45 | 0 | Approved | 50
2016-01-15T10:00:00Z | 2016-01-15 02:00 | PST | 2016-01-15 02:00 | 0 | Approved | 50
2016-01-15T10:15:00Z | 2016-01-15 02:15 | PST | 2016-01-15 02:15 | 0 | Approved | 50
2016-01-15T10:30:00Z | 2016-01-15 02:30 | PST | 2016-01-15 02:30 | 0 | Approved | 50
2016-01-15T10:45:00Z | 2016-01-15 02:45 | PST | 2016-01-15 02:45 | 0 | Approved | 50
2016-01-15T11:00:00Z | 2016-01-15 03:00 | PST | 2016-01-15 03:00 | 0 | Approved | 50
2016-01-15T11:15:00Z | 2016-01-15 03:15 | PST | 2016-01-15 03:15 | 0 | Approved | 50
2016-01-15T11:30:00Z | 2016-01-15 03:30 | PST | 2016-01-15 03:30 | 0 | Approved | 50
2016-01-15T11:45:00Z | 2016-01-15 03:45 | PST | 2016-01-15 03:45 | 0 | Approved | 50
2016-01-15T12:00:00Z | 2016-01-15 04:00 | PST | 2016-01-15 04:00 | 0 | Approved | 50
2016-01-15T12:15:00Z | 2016-01-15 04:15 | PST | 2016-01-15 04:15 | 0 | Approved | 50
2016-01-15T12:30:00Z | 2016-01-15 04:30 | PST | 2016-01-15 04:30 | 0 | Approved | 50
2016-01-15T12:45:00Z | 2016-01-15 04:45 | PST | 2016-01-15 04:45 | 0 | Approved | 50
2016-01-15T13:00:00Z | 2016-01-15 05:00 | PST | 2016-01-15 05:00 | 0 | Approved | 50
2016-01-15T13:15:00Z | 2016-01-15 05:15 | PST | 2016-01-15 05:15 | 0 | Approved | 50
2016-01-15T13:30:00Z | 2016-01-15 05:30 | PST | 2016-01-15 05:30 | 0 | Approved | 50
2016-01-15T13:45:00Z | 2016-01-15 05:45 | PST | 2016-01-15 05:45 | 0 | Approved | 50
2016-01-15T14:00:00Z | 2016-01-15 06:00 | PST | 2016-01-15 06:00 | 0 | Approved | 50
2016-01-15T14:15:00Z | 2016-01-15 06:15 | PST | 2016-01-15 06:15 | 0 | Approved | 50
2016-01-15T14:30:00Z | 2016-01-15 06:30 | PST | 2016-01-15 06:30 | 0 | Approved | 50
2016-01-15T14:45:00Z | 2016-01-15 06:45 | PST | 2016-01-15 06:45 | 0 | Approved | 50
2016-01-15T15:00:00Z | 2016-01-15 07:00 | PST | 2016-01-15 07:00 | 0 | Approved | 50
2016-01-15T15:15:00Z | 2016-01-15 07:15 | PST | 2016-01-15 07:15 | 0 | Approved | 50
2016-01-15T15:30:00Z | 2016-01-15 07:30 | PST | 2016-01-15 07:30 | 0 | Approved | 50
2016-01-15T15:45:00Z | 2016-01-15 07:45 | PST | 2016-01-15 07:45 | 0 | Approved | 50
2016-01-15T16:00:00Z | 2016-01-15 08:00 | PST | 2016-01-15 08:00 | 0 | Approved | 50
2016-01-15T16:15:00Z | 2016-01-15 08:15 | PST | 2016-01-15 08:15 | 0 | Approved | 50
2016-01-15T16:30:00Z | 2016-01-15 08:30 | PST | 2016-01-15 08:30 | 0 | Approved | 50
2016-01-15T16:45:00Z | 2016-01-15 08:45 | PST | 2016-01-15 08:45 | 0 | Approved | 50
2016-01-15T17:00:00Z | 2016-01-15 09:00 | PST | 2016-01-15 09:00 | 0 | Approved | 50
2016-01-15T17:15:00Z | 2016-01-15 09:15 | PST | 2016-01-15 09:15 | 0 | Approved | 50
2016-01-15T17:30:00Z | 2016-01-15 09:30 | PST | 2016-01-15 09:30 | 0 | Approved | 50
2016-01-15T17:45:00Z | 2016-01-15 09:45 | PST | 2016-01-15 09:45 | 0 | Approved | 50
2016-01-15T18:00:00Z | 2016-01-15 10:00 | PST | 2016-01-15 10:00 | 0 | Approved | 50
2016-01-15T18:15:00Z | 2016-01-15 10:15 | PST | 2016-01-15 10:15 | 0 | Approved | 50
2016-01-15T18:30:00Z | 2016-01-15 10:30 | PST | 2016-01-15 10:30 | 0 | Approved | 50
2016-01-15T18:45:00Z | 2016-01-15 10:45 | PST | 2016-01-15 10:45 | 0 | Approved | 50
2016-01-15T19:00:00Z | 2016-01-15 11:00 | PST | 2016-01-15 11:00 | 0 | Approved | 50
2016-01-15T19:15:00Z | 2016-01-15 11:15 | PST | 2016-01-15 11:15 | 0 | Approved | 50
2016-01-15T19:30:00Z | 2016-01-15 11:30 | PST | 2016-01-15 11:30 | 0 | Approved | 50
2016-01-15T19:45:00Z | 2016-01-15 11:45 | PST | 2016-01-15 11:45 | 0 | Approved | 50
2016-01-15T20:00:00Z | 2016-01-15 12:00 | PST | 2016-01-15 12:00 | 0 | Approved | 50
2016-01-15T20:15:00Z | 2016-01-15 12:15 | PST | 2016-01-15 12:15 | 0 | Approved | 50
2016-01-15T20:30:00Z | 2016-01-15 12:30 | PST | 2016-01-15 12:30 | 0 | Approved | 50
2016-01-15T20:45:00Z | 2016-01-15 12:45 | PST | 2016-01-15 12:45 | 0 | Approved | 50
2016-01-15T21:00:00Z | 2016-01-15 13:00 | PST | 2016-01-15 13:00 | 0 | Approved | 50
2016-01-15T21:15:00Z | 2016-01-15 13:15 | PST | 2016-01-15 13:15 | 0 | Approved | 50
2016-01-15T21:30:00Z | 2016-01-15 13:30 | PST | 2016-01-15 13:30 | 0 | Approved | 50
2016-01-15T21:45:00Z | 2016-01-15 13:45 | PST | 2016-01-15 13:45 | 0 | Approved | 50
2016-01-15T22:00:00Z | 2016-01-15 14:00 | PST | 2016-01-15 14:00 | 0 | Approved | 50
2016-01-15T22:15:00Z | 2016-01-15 14:15 | PST | 2016-01-15 14:15 | 0 | Approved | 50
2016-01-15T22:30:00Z | 2016-01-15 14:30 | PST | 2016-01-15 14:30 | 0 | Approved | 50
2016-01-15T22:45:00Z | 2016-01-15 14:45 | PST | 2016-01-15 14:45 | 0 | Approved | 50
2016-01-15T23:00:00Z | 2016-01-15 15:00 | PST | 2016-01-15 15:00 | 0 | Approved | 50
2016-01-15T23:15:00Z | 2016-01-15 15:15 | PST | 2016-01-15 15:15 | 0 | Approved | 50
2016-01-15T23:30:00Z | 2016-01-15 15:30 | PST | 2016-01-15 15:30 | 0 | Approved | 50
2016-01-15T23:45:00Z | 2016-01-15 15:45 | PST | 2016-01-15 15:45 | 0 | Approved | 50
2016-01-16T00:00:00Z | 2016-01-15 16:00 | PST | 2016-01-15 16:00 | 0 | Approved | 50
2016-01-16T00:15:00Z | 2016-01-15 16:15 | PST | 2016-01-15 16:15 | 0 | Approved | 50
2016-01-16T00:30:00Z | 2016-01-15 16:30 | PST | 2016-01-15 16:30 | 0 | Approved | 50
2016-01-16T00:45:00Z | 2016-01-15 16:45 | PST | 2016-01-15 16:45 | 0 | Approved | 50
2016-01-16T01:00:00Z | 2016-01-15 17:00 | PST | 2016-01-15 17:00 | 0 | Approved | 50
2016-01-16T01:15:00Z | 2016-01-15 17:15 | PST | 2016-01-15 17:15 | 0 | Approved | 50
2016-01-16T01:30:00Z | 2016-01-15 17:30 | PST | 2016-01-15 17:30 | 0 | Approved | 50
2016-01-16T01:45:00Z | 2016-01-15 17:45 | PST | 2016-01-15 17:45 | 0 | Approved | 50
2016-01-16T02:00:00Z | 2016-01-15 18:00 | PST | 2016-01-15 18:00 | 0 | Approved | 50
2016-01-16T02:15:00Z | 2016-01-15 18:15 | PST | 2016-01-15 18:15 | 0 | Approved | 50
2016-01-16T02:30:00Z | 2016-01-15 18:30 | PST | 2016-01-15 18:30 | 0 | Approved | 50
2016-01-16T02:45:00Z | 2016-01-15 18:45 | PST | 2016-01-15 18:45 | 0 | Approved | 50
2016-01-16T03:00:00Z | 2016-01-15 19:00 | PST | 2016-01-15 19:00 | 0 | Approved | 50
2016-01-16T03:15:00Z | 2016-01-15 19:15 | PST | 2016-01-15 19:15 | 0 | Approved | 50
2016-01-16T03:30:00Z | 2016-01-15 19:30 | PST | 2016-01-15 19:30 | 0 | Approved | 50
2016-01-16T03:45:00Z | 2016-01-15 19:45 | PST | 2016-01-15 19:45 | 0 | Approved | 50
2016-01-16T04:00:00Z | 2016-01-15 20:00 | PST | 2016-01-15 20:00 | 0 | Approved | 50
2016-01-16T04:15:00Z | 2016-01-15 20:15 | PST | 2016-01-15 20:15 | 0 | Approved | 50
2016-01-16T04:30:00Z | 2016-01-15 20:30 | PST | 2016-01-15 20:30 | 0 | Approved | 50
2016-01-16T04:45:00Z | 2016-01-15 20:45 | PST | 2016-01-15 20:45 | 0 | Approved | 50
2016-01-16T05:00:00Z | 2016-01-15 21:00 | PST | 2016-01-15 21:00 | 0 | Approved | 50
2016-01-16T05:15:00Z | 2016-01-15 21:15 | PST | 2016-01-15 21:15 | 0 | Approved | 50
2016-01-16T05:30:00Z | 2016-01-15 21:30 | PST | 2016-01-15 21:30 | 0 | Approved | 50
2016-01-16T05:45:00Z | 2016-01-15 21:45 | PST | 2016-01-15 21:45 | 0 | Approved | 50
2016-01-16T06:00:00Z | 2016-01-15 22:00 | PST | 2016-01-15 22:00 | 0 | Approved | 50
2016-01-16T06:15:00Z | 2016-01-15 22:15 | PST | 2016-01-15 22:15 | 0 | Approved | 50
2016-01-16T06:30:00Z | 2016-01-15 22:30 | PST | 2016-01-15 22:30 | 0 | Approved | 50
2016-01-16T06:45:00Z | 2016-01-15 22:45 | PST | 2016-01-15 22:45 | 0 | Approved | 50
2016-01-16T07:00:00Z | 2016-01-15 23:00 | PST | 2016-01-15 23:00 | 0 | Approved | 50
2016-01-16T07:15:00Z | 2016-01-15 23:15 | PST | 2016-01-15 23:15 | 0 | Approved | 50
2016-01-16T07:30:00Z | 2016-01-15 23:30 | PST | 2016-01-15 23:30 | 0 | Approved | 50
2016-01-16T07:45:00Z | 2016-01-15 23:45 | PST | 2016-01-15 23:45 | 0 | Approved | 50
2016-01-16T08:00:00Z | 2016-01-16 | PST | 2016-01-16 | 0 | Approved | 50
2016-01-16T08:15:00Z | 2016-01-16 00:15 | PST | 2016-01-16 00:15 | 0 | Approved | 50
2016-01-16T08:30:00Z | 2016-01-16 00:30 | PST | 2016-01-16 00:30 | 0 | Approved | 50
2016-01-16T08:45:00Z | 2016-01-16 00:45 | PST | 2016-01-16 00:45 | 0 | Approved | 50
2016-01-16T09:00:00Z | 2016-01-16 01:00 | PST | 2016-01-16 01:00 | 0 | Approved | 50
2016-01-16T09:15:00Z | 2016-01-16 01:15 | PST | 2016-01-16 01:15 | 0 | Approved | 50
2016-01-16T09:30:00Z | 2016-01-16 01:30 | PST | 2016-01-16 01:30 | 0 | Approved | 50
2016-01-16T09:45:00Z | 2016-01-16 01:45 | PST | 2016-01-16 01:45 | 0 | Approved | 50
2016-01-16T10:00:00Z | 2016-01-16 02:00 | PST | 2016-01-16 02:00 | 0 | Approved | 50
2016-01-16T10:15:00Z | 2016-01-16 02:15 | PST | 2016-01-16 02:15 | 0 | Approved | 50
2016-01-16T10:30:00Z | 2016-01-16 02:30 | PST | 2016-01-16 02:30 | 0 | Approved | 50
2016-01-16T10:45:00Z | 2016-01-16 02:45 | PST | 2016-01-16 02:45 | 0 | Approved | 50
2016-01-16T11:00:00Z | 2016-01-16 03:00 | PST | 2016-01-16 03:00 | 0 | Approved | 50
2016-01-16T11:15:00Z | 2016-01-16 03:15 | PST | 2016-01-16 03:15 | 0 | Approved | 50
2016-01-16T11:30:00Z | 2016-01-16 03:30 | PST | 2016-01-16 03:30 | 0 | Approved | 50
2016-01-16T11:45:00Z | 2016-01-16 03:45 | PST | 2016-01-16 03:45 | 0 | Approved | 50
2016-01-16T12:00:00Z | 2016-01-16 04:00 | PST | 2016-01-16 04:00 | 0 | Approved | 50
2016-01-16T12:15:00Z | 2016-01-16 04:15 | PST | 2016-01-16 04:15 | 0 | Approved | 50
2016-01-16T12:30:00Z | 2016-01-16 04:30 | PST | 2016-01-16 04:30 | 0 | Approved | 50
2016-01-16T12:45:00Z | 2016-01-16 04:45 | PST | 2016-01-16 04:45 | 0 | Approved | 50
2016-01-16T13:00:00Z | 2016-01-16 05:00 | PST | 2016-01-16 05:00 | 0 | Approved | 50
2016-01-16T13:15:00Z | 2016-01-16 05:15 | PST | 2016-01-16 05:15 | 0 | Approved | 50
2016-01-16T13:30:00Z | 2016-01-16 05:30 | PST | 2016-01-16 05:30 | 0 | Approved | 50
2016-01-16T13:45:00Z | 2016-01-16 05:45 | PST | 2016-01-16 05:45 | 0 | Approved | 50
2016-01-16T14:00:00Z | 2016-01-16 06:00 | PST | 2016-01-16 06:00 | 0 | Approved | 50
2016-01-16T14:15:00Z | 2016-01-16 06:15 | PST | 2016-01-16 06:15 | 0 | Approved | 50
2016-01-16T14:30:00Z | 2016-01-16 06:30 | PST | 2016-01-16 06:30 | 0 | Approved | 50
2016-01-16T14:45:00Z | 2016-01-16 06:45 | PST | 2016-01-16 06:45 | 0 | Approved | 50
2016-01-16T15:00:00Z | 2016-01-16 07:00 | PST | 2016-01-16 07:00 | 0 | Approved | 50
2016-01-16T15:15:00Z | 2016-01-16 07:15 | PST | 2016-01-16 07:15 | 0 | Approved | 50
2016-01-16T15:30:00Z | 2016-01-16 07:30 | PST | 2016-01-16 07:30 | 0 | Approved | 50
2016-01-16T15:45:00Z | 2016-01-16 07:45 | PST | 2016-01-16 07:45 | 0 | Approved | 50
2016-01-16T16:00:00Z | 2016-01-16 08:00 | PST | 2016-01-16 08:00 | 0 | Approved | 50
2016-01-16T16:15:00Z | 2016-01-16 08:15 | PST | 2016-01-16 08:15 | 0 | Approved | 50
2016-01-16T16:30:00Z | 2016-01-16 08:30 | PST | 2016-01-16 08:30 | 0 | Approved | 50
2016-01-16T16:45:00Z | 2016-01-16 08:45 | PST | 2016-01-16 08:45 | 0 | Approved | 50
2016-01-16T17:00:00Z | 2016-01-16 09:00 | PST | 2016-01-16 09:00 | 0 | Approved | 50
2016-01-16T17:15:00Z | 2016-01-16 09:15 | PST | 2016-01-16 09:15 | 0 | Approved | 50
2016-01-16T17:30:00Z | 2016-01-16 09:30 | PST | 2016-01-16 09:30 | 0 | Approved | 50
2016-01-16T17:45:00Z | 2016-01-16 09:45 | PST | 2016-01-16 09:45 | 0 | Approved | 50
2016-01-16T18:00:00Z | 2016-01-16 10:00 | PST | 2016-01-16 10:00 | 0 | Approved | 50
2016-01-16T18:15:00Z | 2016-01-16 10:15 | PST | 2016-01-16 10:15 | 0 | Approved | 50
2016-01-16T18:30:00Z | 2016-01-16 10:30 | PST | 2016-01-16 10:30 | 0 | Approved | 50
2016-01-16T18:45:00Z | 2016-01-16 10:45 | PST | 2016-01-16 10:45 | 0 | Approved | 50
2016-01-16T19:00:00Z | 2016-01-16 11:00 | PST | 2016-01-16 11:00 | 0 | Approved | 50
2016-01-16T19:15:00Z | 2016-01-16 11:15 | PST | 2016-01-16 11:15 | 0 | Approved | 50
2016-01-16T19:30:00Z | 2016-01-16 11:30 | PST | 2016-01-16 11:30 | 0 | Approved | 50
2016-01-16T19:45:00Z | 2016-01-16 11:45 | PST | 2016-01-16 11:45 | 0 | Approved | 50
2016-01-16T20:00:00Z | 2016-01-16 12:00 | PST | 2016-01-16 12:00 | 0 | Approved | 50
2016-01-16T20:15:00Z | 2016-01-16 12:15 | PST | 2016-01-16 12:15 | 0 | Approved | 50
2016-01-16T20:30:00Z | 2016-01-16 12:30 | PST | 2016-01-16 12:30 | 0 | Approved | 50
2016-01-16T20:45:00Z | 2016-01-16 12:45 | PST | 2016-01-16 12:45 | 0 | Approved | 50
2016-01-16T21:00:00Z | 2016-01-16 13:00 | PST | 2016-01-16 13:00 | 0 | Approved | 50
2016-01-16T21:15:00Z | 2016-01-16 13:15 | PST | 2016-01-16 13:15 | 0 | Approved | 50
2016-01-16T21:30:00Z | 2016-01-16 13:30 | PST | 2016-01-16 13:30 | 0 | Approved | 50
2016-01-16T21:45:00Z | 2016-01-16 13:45 | PST | 2016-01-16 13:45 | 0 | Approved | 50
2016-01-16T22:00:00Z | 2016-01-16 14:00 | PST | 2016-01-16 14:00 | 0 | Approved | 50
2016-01-16T22:15:00Z | 2016-01-16 14:15 | PST | 2016-01-16 14:15 | 0 | Approved | 50
2016-01-16T22:30:00Z | 2016-01-16 14:30 | PST | 2016-01-16 14:30 | 0 | Approved | 50
2016-01-16T22:45:00Z | 2016-01-16 14:45 | PST | 2016-01-16 14:45 | 0 | Approved | 50
2016-01-16T23:00:00Z | 2016-01-16 15:00 | PST | 2016-01-16 15:00 | 0 | Approved | 50
2016-01-16T23:15:00Z | 2016-01-16 15:15 | PST | 2016-01-16 15:15 | 0 | Approved | 50
2016-01-16T23:30:00Z | 2016-01-16 15:30 | PST | 2016-01-16 15:30 | 0 | Approved | 50
2016-01-16T23:45:00Z | 2016-01-16 15:45 | PST | 2016-01-16 15:45 | 0 | Approved | 50
2016-01-17T00:00:00Z | 2016-01-16 16:00 | PST | 2016-01-16 16:00 | 0 | Approved | 50
2016-01-17T00:15:00Z | 2016-01-16 16:15 | PST | 2016-01-16 16:15 | 0 | Approved | 50
2016-01-17T00:30:00Z | 2016-01-16 16:30 | PST | 2016-01-16 16:30 | 0 | Approved | 50
2016-01-17T00:45:00Z | 2016-01-16 16:45 | PST | 2016-01-16 16:45 | 0 | Approved | 50
2016-01-17T01:00:00Z | 2016-01-16 17:00 | PST | 2016-01-16 17:00 | 0 | Approved | 50
2016-01-17T01:15:00Z | 2016-01-16 17:15 | PST | 2016-01-16 17:15 | 0 | Approved | 50
2016-01-17T01:30:00Z | 2016-01-16 17:30 | PST | 2016-01-16 17:30 | 0 | Approved | 50
2016-01-17T01:45:00Z | 2016-01-16 17:45 | PST | 2016-01-16 17:45 | 0 | Approved | 50
2016-01-17T02:00:00Z | 2016-01-16 18:00 | PST | 2016-01-16 18:00 | 0 | Approved | 50
2016-01-17T02:15:00Z | 2016-01-16 18:15 | PST | 2016-01-16 18:15 | 0 | Approved | 50
2016-01-17T02:30:00Z | 2016-01-16 18:30 | PST | 2016-01-16 18:30 | 0 | Approved | 50
2016-01-17T02:45:00Z | 2016-01-16 18:45 | PST | 2016-01-16 18:45 | 0 | Approved | 50
2016-01-17T03:00:00Z | 2016-01-16 19:00 | PST | 2016-01-16 19:00 | 0 | Approved | 50
2016-01-17T03:15:00Z | 2016-01-16 19:15 | PST | 2016-01-16 19:15 | 0 | Approved | 50
2016-01-17T03:30:00Z | 2016-01-16 19:30 | PST | 2016-01-16 19:30 | 0 | Approved | 50
2016-01-17T03:45:00Z | 2016-01-16 19:45 | PST | 2016-01-16 19:45 | 0 | Approved | 50
2016-01-17T04:00:00Z | 2016-01-16 20:00 | PST | 2016-01-16 20:00 | 0 | Approved | 50
2016-01-17T04:15:00Z | 2016-01-16 20:15 | PST | 2016-01-16 20:15 | 0 | Approved | 50
2016-01-17T04:30:00Z | 2016-01-16 20:30 | PST | 2016-01-16 20:30 | 0 | Approved | 50
2016-01-17T04:45:00Z | 2016-01-16 20:45 | PST | 2016-01-16 20:45 | 0 | Approved | 50
2016-01-17T05:00:00Z | 2016-01-16 21:00 | PST | 2016-01-16 21:00 | 0 | Approved | 50
2016-01-17T05:15:00Z | 2016-01-16 21:15 | PST | 2016-01-16 21:15 | 0 | Approved | 50
2016-01-17T05:30:00Z | 2016-01-16 21:30 | PST | 2016-01-16 21:30 | 0 | Approved | 50
2016-01-17T05:45:00Z | 2016-01-16 21:45 | PST | 2016-01-16 21:45 | 0 | Approved | 50
2016-01-17T06:00:00Z | 2016-01-16 22:00 | PST | 2016-01-16 22:00 | 0 | Approved | 50
2016-01-17T06:15:00Z | 2016-01-16 22:15 | PST | 2016-01-16 22:15 | 0 | Approved | 50
2016-01-17T06:30:00Z | 2016-01-16 22:30 | PST | 2016-01-16 22:30 | 0 | Approved | 50
2016-01-17T06:45:00Z | 2016-01-16 22:45 | PST | 2016-01-16 22:45 | 0 | Approved | 50
2016-01-17T07:00:00Z | 2016-01-16 23:00 | PST | 2016-01-16 23:00 | 0 | Approved | 50
2016-01-17T07:15:00Z | 2016-01-16 23:15 | PST | 2016-01-16 23:15 | 0 | Approved | 50
2016-01-17T07:30:00Z | 2016-01-16 23:30 | PST | 2016-01-16 23:30 | 0 | Approved | 50
2016-01-17T07:45:00Z | 2016-01-16 23:45 | PST | 2016-01-16 23:45 | 0 | Approved | 50
2016-01-17T08:00:00Z | 2016-01-17 | PST | 2016-01-17 | 0 | Approved | 50
2016-01-17T08:15:00Z | 2016-01-17 00:15 | PST | 2016-01-17 00:15 | 0 | Approved | 50
2016-01-17T08:30:00Z | 2016-01-17 00:30 | PST | 2016-01-17 00:30 | 0 | Approved | 50
2016-01-17T08:45:00Z | 2016-01-17 00:45 | PST | 2016-01-17 00:45 | 0 | Approved | 50
2016-01-17T09:00:00Z | 2016-01-17 01:00 | PST | 2016-01-17 01:00 | 0 | Approved | 50
2016-01-17T09:15:00Z | 2016-01-17 01:15 | PST | 2016-01-17 01:15 | 0 | Approved | 50
2016-01-17T09:30:00Z | 2016-01-17 01:30 | PST | 2016-01-17 01:30 | 0 | Approved | 50
2016-01-17T09:45:00Z | 2016-01-17 01:45 | PST | 2016-01-17 01:45 | 0 | Approved | 50
2016-01-17T10:00:00Z | 2016-01-17 02:00 | PST | 2016-01-17 02:00 | 0 | Approved | 50
2016-01-17T10:15:00Z | 2016-01-17 02:15 | PST | 2016-01-17 02:15 | 0 | Approved | 50
2016-01-17T10:30:00Z | 2016-01-17 02:30 | PST | 2016-01-17 02:30 | 0 | Approved | 50
2016-01-17T10:45:00Z | 2016-01-17 02:45 | PST | 2016-01-17 02:45 | 0 | Approved | 50
2016-01-17T11:00:00Z | 2016-01-17 03:00 | PST | 2016-01-17 03:00 | 0 | Approved | 50
2016-01-17T11:15:00Z | 2016-01-17 03:15 | PST | 2016-01-17 03:15 | 0 | Approved | 50
2016-01-17T11:30:00Z | 2016-01-17 03:30 | PST | 2016-01-17 03:30 | 0 | Approved | 50
2016-01-17T11:45:00Z | 2016-01-17 03:45 | PST | 2016-01-17 03:45 | 0 | Approved | 50
2016-01-17T12:00:00Z | 2016-01-17 04:00 | PST | 2016-01-17 04:00 | 0 | Approved | 50
2016-01-17T12:15:00Z | 2016-01-17 04:15 | PST | 2016-01-17 04:15 | 0 | Approved | 50
2016-01-17T12:30:00Z | 2016-01-17 04:30 | PST | 2016-01-17 04:30 | 0 | Approved | 50
2016-01-17T12:45:00Z | 2016-01-17 04:45 | PST | 2016-01-17 04:45 | 0 | Approved | 50
2016-01-17T13:00:00Z | 2016-01-17 05:00 | PST | 2016-01-17 05:00 | 0 | Approved | 50
2016-01-17T13:15:00Z | 2016-01-17 05:15 | PST | 2016-01-17 05:15 | 0 | Approved | 50
2016-01-17T13:30:00Z | 2016-01-17 05:30 | PST | 2016-01-17 05:30 | 0 | Approved | 50
2016-01-17T13:45:00Z | 2016-01-17 05:45 | PST | 2016-01-17 05:45 | 0 | Approved | 50
2016-01-17T14:00:00Z | 2016-01-17 06:00 | PST | 2016-01-17 06:00 | 0 | Approved | 50
2016-01-17T14:15:00Z | 2016-01-17 06:15 | PST | 2016-01-17 06:15 | 0 | Approved | 50
2016-01-17T14:30:00Z | 2016-01-17 06:30 | PST | 2016-01-17 06:30 | 0 | Approved | 50
2016-01-17T14:45:00Z | 2016-01-17 06:45 | PST | 2016-01-17 06:45 | 0 | Approved | 50
2016-01-17T15:00:00Z | 2016-01-17 07:00 | PST | 2016-01-17 07:00 | 0 | Approved | 50
2016-01-17T15:15:00Z | 2016-01-17 07:15 | PST | 2016-01-17 07:15 | 0 | Approved | 50
2016-01-17T15:30:00Z | 2016-01-17 07:30 | PST | 2016-01-17 07:30 | 0 | Approved | 50
2016-01-17T15:45:00Z | 2016-01-17 07:45 | PST | 2016-01-17 07:45 | 0 | Approved | 50
2016-01-17T16:00:00Z | 2016-01-17 08:00 | PST | 2016-01-17 08:00 | 0 | Approved | 50
2016-01-17T16:15:00Z | 2016-01-17 08:15 | PST | 2016-01-17 08:15 | 0 | Approved | 50
2016-01-17T16:30:00Z | 2016-01-17 08:30 | PST | 2016-01-17 08:30 | 0 | Approved | 50
2016-01-17T16:45:00Z | 2016-01-17 08:45 | PST | 2016-01-17 08:45 | 0 | Approved | 50
2016-01-17T17:00:00Z | 2016-01-17 09:00 | PST | 2016-01-17 09:00 | 0 | Approved | 50
2016-01-17T17:15:00Z | 2016-01-17 09:15 | PST | 2016-01-17 09:15 | 0 | Approved | 50
2016-01-17T17:30:00Z | 2016-01-17 09:30 | PST | 2016-01-17 09:30 | 0 | Approved | 50
2016-01-17T17:45:00Z | 2016-01-17 09:45 | PST | 2016-01-17 09:45 | 0 | Approved | 50
2016-01-17T18:00:00Z | 2016-01-17 10:00 | PST | 2016-01-17 10:00 | 0 | Approved | 50
2016-01-17T18:15:00Z | 2016-01-17 10:15 | PST | 2016-01-17 10:15 | 0 | Approved | 50
2016-01-17T18:30:00Z | 2016-01-17 10:30 | PST | 2016-01-17 10:30 | 0 | Approved | 50
2016-01-17T18:45:00Z | 2016-01-17 10:45 | PST | 2016-01-17 10:45 | 0 | Approved | 50
2016-01-17T19:00:00Z | 2016-01-17 11:00 | PST | 2016-01-17 11:00 | 0 | Approved | 50
2016-01-17T19:15:00Z | 2016-01-17 11:15 | PST | 2016-01-17 11:15 | 0 | Approved | 50
2016-01-17T19:30:00Z | 2016-01-17 11:30 | PST | 2016-01-17 11:30 | 0 | Approved | 50
2016-01-17T19:45:00Z | 2016-01-17 11:45 | PST | 2016-01-17 11:45 | 0 | Approved | 50
2016-01-17T20:00:00Z | 2016-01-17 12:00 | PST | 2016-01-17 12:00 | 0 | Approved | 50
2016-01-17T20:15:00Z | 2016-01-17 12:15 | PST | 2016-01-17 12:15 | 0 | Approved | 50
2016-01-17T20:30:00Z | 2016-01-17 12:30 | PST | 2016-01-17 12:30 | 0 | Approved | 50
2016-01-17T20:45:00Z | 2016-01-17 12:45 | PST | 2016-01-17 12:45 | 0 | Approved | 50
2016-01-17T21:00:00Z | 2016-01-17 13:00 | PST | 2016-01-17 13:00 | 0 | Approved | 50
2016-01-17T21:15:00Z | 2016-01-17 13:15 | PST | 2016-01-17 13:15 | 0 | Approved | 50
2016-01-17T21:30:00Z | 2016-01-17 13:30 | PST | 2016-01-17 13:30 | 0 | Approved | 50
2016-01-17T21:45:00Z | 2016-01-17 13:45 | PST | 2016-01-17 13:45 | 0 | Approved | 50
2016-01-17T22:00:00Z | 2016-01-17 14:00 | PST | 2016-01-17 14:00 | 0 | Approved | 50
2016-01-17T22:15:00Z | 2016-01-17 14:15 | PST | 2016-01-17 14:15 | 0 | Approved | 50
2016-01-17T22:30:00Z | 2016-01-17 14:30 | PST | 2016-01-17 14:30 | 0 | Approved | 50
2016-01-17T22:45:00Z | 2016-01-17 14:45 | PST | 2016-01-17 14:45 | 0 | Approved | 50
2016-01-17T23:00:00Z | 2016-01-17 15:00 | PST | 2016-01-17 15:00 | 0 | Approved | 50
2016-01-17T23:15:00Z | 2016-01-17 15:15 | PST | 2016-01-17 15:15 | 0 | Approved | 50
2016-01-17T23:30:00Z | 2016-01-17 15:30 | PST | 2016-01-17 15:30 | 0 | Approved | 50
2016-01-17T23:45:00Z | 2016-01-17 15:45 | PST | 2016-01-17 15:45 | 0 | Approved | 50
2016-01-18T00:00:00Z | 2016-01-17 16:00 | PST | 2016-01-17 16:00 | 0 | Approved | 50
2016-01-18T00:15:00Z | 2016-01-17 16:15 | PST | 2016-01-17 16:15 | 0 | Approved | 50
2016-01-18T00:30:00Z | 2016-01-17 16:30 | PST | 2016-01-17 16:30 | 0 | Approved | 50
2016-01-18T00:45:00Z | 2016-01-17 16:45 | PST | 2016-01-17 16:45 | 0 | Approved | 50
2016-01-18T01:00:00Z | 2016-01-17 17:00 | PST | 2016-01-17 17:00 | 0 | Approved | 50
2016-01-18T01:15:00Z | 2016-01-17 17:15 | PST | 2016-01-17 17:15 | 0 | Approved | 50
2016-01-18T01:30:00Z | 2016-01-17 17:30 | PST | 2016-01-17 17:30 | 0 | Approved | 50
2016-01-18T01:45:00Z | 2016-01-17 17:45 | PST | 2016-01-17 17:45 | 0 | Approved | 50
2016-01-18T02:00:00Z | 2016-01-17 18:00 | PST | 2016-01-17 18:00 | 0 | Approved | 50
2016-01-18T02:15:00Z | 2016-01-17 18:15 | PST | 2016-01-17 18:15 | 0 | Approved | 50
2016-01-18T02:30:00Z | 2016-01-17 18:30 | PST | 2016-01-17 18:30 | 0 | Approved | 50
2016-01-18T02:45:00Z | 2016-01-17 18:45 | PST | 2016-01-17 18:45 | 0 | Approved | 50
2016-01-18T03:00:00Z | 2016-01-17 19:00 | PST | 2016-01-17 19:00 | 0 | Approved | 50
2016-01-18T03:15:00Z | 2016-01-17 19:15 | PST | 2016-01-17 19:15 | 0 | Approved | 50
2016-01-18T03:30:00Z | 2016-01-17 19:30 | PST | 2016-01-17 19:30 | 0 | Approved | 50
2016-01-18T03:45:00Z | 2016-01-17 19:45 | PST | 2016-01-17 19:45 | 0 | Approved | 50
2016-01-18T04:00:00Z | 2016-01-17 20:00 | PST | 2016-01-17 20:00 | 0 | Approved | 50
2016-01-18T04:15:00Z | 2016-01-17 20:15 | PST | 2016-01-17 20:15 | 0 | Approved | 50
2016-01-18T04:30:00Z | 2016-01-17 20:30 | PST | 2016-01-17 20:30 | 0 | Approved | 50
2016-01-18T04:45:00Z | 2016-01-17 20:45 | PST | 2016-01-17 20:45 | 0 | Approved | 50
2016-01-18T05:00:00Z | 2016-01-17 21:00 | PST | 2016-01-17 21:00 | 0 | Approved | 50
2016-01-18T05:15:00Z | 2016-01-17 21:15 | PST | 2016-01-17 21:15 | 0 | Approved | 50
2016-01-18T05:30:00Z | 2016-01-17 21:30 | PST | 2016-01-17 21:30 | 0 | Approved | 50
2016-01-18T05:45:00Z | 2016-01-17 21:45 | PST | 2016-01-17 21:45 | 0 | Approved | 50
2016-01-18T06:00:00Z | 2016-01-17 22:00 | PST | 2016-01-17 22:00 | 0 | Approved | 50
2016-01-18T06:15:00Z | 2016-01-17 22:15 | PST | 2016-01-17 22:15 | 0 | Approved | 50
2016-01-18T06:30:00Z | 2016-01-17 22:30 | PST | 2016-01-17 22:30 | 0 | Approved | 50
2016-01-18T06:45:00Z | 2016-01-17 22:45 | PST | 2016-01-17 22:45 | 0 | Approved | 50
2016-01-18T07:00:00Z | 2016-01-17 23:00 | PST | 2016-01-17 23:00 | 0 | Approved | 50
2016-01-18T07:15:00Z | 2016-01-17 23:15 | PST | 2016-01-17 23:15 | 0 | Approved | 50
2016-01-18T07:30:00Z | 2016-01-17 23:30 | PST | 2016-01-17 23:30 | 0 | Approved | 50
2016-01-18T07:45:00Z | 2016-01-17 23:45 | PST | 2016-01-17 23:45 | 0 | Approved | 50
2016-01-18T08:00:00Z | 2016-01-18 | PST | 2016-01-18 | 0 | Approved | 50
2016-01-18T08:15:00Z | 2016-01-18 00:15 | PST | 2016-01-18 00:15 | 0 | Approved | 50
2016-01-18T08:30:00Z | 2016-01-18 00:30 | PST | 2016-01-18 00:30 | 0 | Approved | 50
2016-01-18T08:45:00Z | 2016-01-18 00:45 | PST | 2016-01-18 00:45 | 0 | Approved | 50
2016-01-18T09:00:00Z | 2016-01-18 01:00 | PST | 2016-01-18 01:00 | 0 | Approved | 50
2016-01-18T09:15:00Z | 2016-01-18 01:15 | PST | 2016-01-18 01:15 | 0 | Approved | 50
2016-01-18T09:30:00Z | 2016-01-18 01:30 | PST | 2016-01-18 01:30 | 0 | Approved | 50
2016-01-18T09:45:00Z | 2016-01-18 01:45 | PST | 2016-01-18 01:45 | 0 | Approved | 50
2016-01-18T10:00:00Z | 2016-01-18 02:00 | PST | 2016-01-18 02:00 | 0 | Approved | 50
2016-01-18T10:15:00Z | 2016-01-18 02:15 | PST | 2016-01-18 02:15 | 0 | Approved | 50
2016-01-18T10:30:00Z | 2016-01-18 02:30 | PST | 2016-01-18 02:30 | 0 | Approved | 50
2016-01-18T10:45:00Z | 2016-01-18 02:45 | PST | 2016-01-18 02:45 | 0 | Approved | 50
2016-01-18T11:00:00Z | 2016-01-18 03:00 | PST | 2016-01-18 03:00 | 0 | Approved | 50
2016-01-18T11:15:00Z | 2016-01-18 03:15 | PST | 2016-01-18 03:15 | 0 | Approved | 50
2016-01-18T11:30:00Z | 2016-01-18 03:30 | PST | 2016-01-18 03:30 | 0 | Approved | 50
2016-01-18T11:45:00Z | 2016-01-18 03:45 | PST | 2016-01-18 03:45 | 0 | Approved | 50
2016-01-18T12:00:00Z | 2016-01-18 04:00 | PST | 2016-01-18 04:00 | 0 | Approved | 50
2016-01-18T12:15:00Z | 2016-01-18 04:15 | PST | 2016-01-18 04:15 | 0 | Approved | 50
2016-01-18T12:30:00Z | 2016-01-18 04:30 | PST | 2016-01-18 04:30 | 0 | Approved | 50
2016-01-18T12:45:00Z | 2016-01-18 04:45 | PST | 2016-01-18 04:45 | 0 | Approved | 50
2016-01-18T13:00:00Z | 2016-01-18 05:00 | PST | 2016-01-18 05:00 | 0 | Approved | 50
2016-01-18T13:15:00Z | 2016-01-18 05:15 | PST | 2016-01-18 05:15 | 0 | Approved | 50
2016-01-18T13:30:00Z | 2016-01-18 05:30 | PST | 2016-01-18 05:30 | 0 | Approved | 50
2016-01-18T13:45:00Z | 2016-01-18 05:45 | PST | 2016-01-18 05:45 | 0 | Approved | 50
2016-01-18T14:00:00Z | 2016-01-18 06:00 | PST | 2016-01-18 06:00 | 0 | Approved | 50
2016-01-18T14:15:00Z | 2016-01-18 06:15 | PST | 2016-01-18 06:15 | 0 | Approved | 50
2016-01-18T14:30:00Z | 2016-01-18 06:30 | PST | 2016-01-18 06:30 | 0 | Approved | 50
2016-01-18T14:45:00Z | 2016-01-18 06:45 | PST | 2016-01-18 06:45 | 0 | Approved | 50
2016-01-18T15:00:00Z | 2016-01-18 07:00 | PST | 2016-01-18 07:00 | 0 | Approved | 50
2016-01-18T15:15:00Z | 2016-01-18 07:15 | PST | 2016-01-18 07:15 | 0 | Approved | 50
2016-01-18T15:30:00Z | 2016-01-18 07:30 | PST | 2016-01-18 07:30 | 0 | Approved | 50
2016-01-18T15:45:00Z | 2016-01-18 07:45 | PST | 2016-01-18 07:45 | 0 | Approved | 50
2016-01-18T16:00:00Z | 2016-01-18 08:00 | PST | 2016-01-18 08:00 | 0 | Approved | 50
2016-01-18T16:15:00Z | 2016-01-18 08:15 | PST | 2016-01-18 08:15 | 0 | Approved | 50
2016-01-18T16:30:00Z | 2016-01-18 08:30 | PST | 2016-01-18 08:30 | 0 | Approved | 50
2016-01-18T16:45:00Z | 2016-01-18 08:45 | PST | 2016-01-18 08:45 | 0 | Approved | 50
2016-01-18T17:00:00Z | 2016-01-18 09:00 | PST | 2016-01-18 09:00 | 0 | Approved | 50
2016-01-18T17:15:00Z | 2016-01-18 09:15 | PST | 2016-01-18 09:15 | 0 | Approved | 50
2016-01-18T17:30:00Z | 2016-01-18 09:30 | PST | 2016-01-18 09:30 | 0 | Approved | 50
2016-01-18T17:45:00Z | 2016-01-18 09:45 | PST | 2016-01-18 09:45 | 0 | Approved | 50
2016-01-18T18:00:00Z | 2016-01-18 10:00 | PST | 2016-01-18 10:00 | 0 | Approved | 50
2016-01-18T18:15:00Z | 2016-01-18 10:15 | PST | 2016-01-18 10:15 | 0 | Approved | 50
2016-01-18T18:30:00Z | 2016-01-18 10:30 | PST | 2016-01-18 10:30 | 0 | Approved | 50
2016-01-18T18:45:00Z | 2016-01-18 10:45 | PST | 2016-01-18 10:45 | 0 | Approved | 50
2016-01-18T19:00:00Z | 2016-01-18 11:00 | PST | 2016-01-18 11:00 | 0 | Approved | 50
2016-01-18T19:15:00Z | 2016-01-18 11:15 | PST | 2016-01-18 11:15 | 0 | Approved | 50
2016-01-18T19:30:00Z | 2016-01-18 11:30 | PST | 2016-01-18 11:30 | 0 | Approved | 50
2016-01-18T19:45:00Z | 2016-01-18 11:45 | PST | 2016-01-18 11:45 | 0 | Approved | 50
2016-01-18T20:00:00Z | 2016-01-18 12:00 | PST | 2016-01-18 12:00 | 0 | Approved | 50
2016-01-18T20:15:00Z | 2016-01-18 12:15 | PST | 2016-01-18 12:15 | 0 | Approved | 50
2016-01-18T20:30:00Z | 2016-01-18 12:30 | PST | 2016-01-18 12:30 | 0 | Approved | 50
2016-01-18T20:45:00Z | 2016-01-18 12:45 | PST | 2016-01-18 12:45 | 0 | Approved | 50
2016-01-18T21:00:00Z | 2016-01-18 13:00 | PST | 2016-01-18 13:00 | 0 | Approved | 50
2016-01-18T21:15:00Z | 2016-01-18 13:15 | PST | 2016-01-18 13:15 | 0 | Approved | 50
2016-01-18T21:30:00Z | 2016-01-18 13:30 | PST | 2016-01-18 13:30 | 0 | Approved | 50
2016-01-18T21:45:00Z | 2016-01-18 13:45 | PST | 2016-01-18 13:45 | 0 | Approved | 50
2016-01-18T22:00:00Z | 2016-01-18 14:00 | PST | 2016-01-18 14:00 | 0 | Approved | 50
2016-01-18T22:15:00Z | 2016-01-18 14:15 | PST | 2016-01-18 14:15 | 0 | Approved | 50
2016-01-18T22:30:00Z | 2016-01-18 14:30 | PST | 2016-01-18 14:30 | 0 | Approved | 50
2016-01-18T22:45:00Z | 2016-01-18 14:45 | PST | 2016-01-18 14:45 | 0 | Approved | 50
2016-01-18T23:00:00Z | 2016-01-18 15:00 | PST | 2016-01-18 15:00 | 0 | Approved | 50
2016-01-18T23:15:00Z | 2016-01-18 15:15 | PST | 2016-01-18 15:15 | 0 | Approved | 50
2016-01-18T23:30:00Z | 2016-01-18 15:30 | PST | 2016-01-18 15:30 | 0 | Approved | 50
2016-01-18T23:45:00Z | 2016-01-18 15:45 | PST | 2016-01-18 15:45 | 0 | Approved | 50
2016-01-19T00:00:00Z | 2016-01-18 16:00 | PST | 2016-01-18 16:00 | 0 | Approved | 50
2016-01-19T00:15:00Z | 2016-01-18 16:15 | PST | 2016-01-18 16:15 | 0 | Approved | 50
2016-01-19T00:30:00Z | 2016-01-18 16:30 | PST | 2016-01-18 16:30 | 0 | Approved | 50
2016-01-19T00:45:00Z | 2016-01-18 16:45 | PST | 2016-01-18 16:45 | 0 | Approved | 50
2016-01-19T01:00:00Z | 2016-01-18 17:00 | PST | 2016-01-18 17:00 | 0 | Approved | 50
2016-01-19T01:15:00Z | 2016-01-18 17:15 | PST | 2016-01-18 17:15 | 0 | Approved | 50
2016-01-19T01:30:00Z | 2016-01-18 17:30 | PST | 2016-01-18 17:30 | 0 | Approved | 50
2016-01-19T01:45:00Z | 2016-01-18 17:45 | PST | 2016-01-18 17:45 | 0 | Approved | 50
2016-01-19T02:00:00Z | 2016-01-18 18:00 | PST | 2016-01-18 18:00 | 0 | Approved | 50
2016-01-19T02:15:00Z | 2016-01-18 18:15 | PST | 2016-01-18 18:15 | 0 | Approved | 50
2016-01-19T02:30:00Z | 2016-01-18 18:30 | PST | 2016-01-18 18:30 | 0 | Approved | 50
2016-01-19T02:45:00Z | 2016-01-18 18:45 | PST | 2016-01-18 18:45 | 0 | Approved | 50
2016-01-19T03:00:00Z | 2016-01-18 19:00 | PST | 2016-01-18 19:00 | 0 | Approved | 50
2016-01-19T03:15:00Z | 2016-01-18 19:15 | PST | 2016-01-18 19:15 | 0 | Approved | 50
2016-01-19T03:30:00Z | 2016-01-18 19:30 | PST | 2016-01-18 19:30 | 0 | Approved | 50
2016-01-19T03:45:00Z | 2016-01-18 19:45 | PST | 2016-01-18 19:45 | 0 | Approved | 50
2016-01-19T04:00:00Z | 2016-01-18 20:00 | PST | 2016-01-18 20:00 | 0 | Approved | 50
2016-01-19T04:15:00Z | 2016-01-18 20:15 | PST | 2016-01-18 20:15 | 0 | Approved | 50
2016-01-19T04:30:00Z | 2016-01-18 20:30 | PST | 2016-01-18 20:30 | 0 | Approved | 50
2016-01-19T04:45:00Z | 2016-01-18 20:45 | PST | 2016-01-18 20:45 | 0 | Approved | 50
2016-01-19T05:00:00Z | 2016-01-18 21:00 | PST | 2016-01-18 21:00 | 0 | Approved | 50
2016-01-19T05:15:00Z | 2016-01-18 21:15 | PST | 2016-01-18 21:15 | 0 | Approved | 50
2016-01-19T05:30:00Z | 2016-01-18 21:30 | PST | 2016-01-18 21:30 | 0 | Approved | 50
2016-01-19T05:45:00Z | 2016-01-18 21:45 | PST | 2016-01-18 21:45 | 0 | Approved | 50
2016-01-19T06:00:00Z | 2016-01-18 22:00 | PST | 2016-01-18 22:00 | 0 | Approved | 50
2016-01-19T06:15:00Z | 2016-01-18 22:15 | PST | 2016-01-18 22:15 | 0 | Approved | 50
2016-01-19T06:30:00Z | 2016-01-18 22:30 | PST | 2016-01-18 22:30 | 0 | Approved | 50
2016-01-19T06:45:00Z | 2016-01-18 22:45 | PST | 2016-01-18 22:45 | 0 | Approved | 50
2016-01-19T07:00:00Z | 2016-01-18 23:00 | PST | 2016-01-18 23:00 | 0 | Approved | 50
2016-01-19T07:15:00Z | 2016-01-18 23:15 | PST | 2016-01-18 23:15 | 0 | Approved | 50
2016-01-19T07:30:00Z | 2016-01-18 23:30 | PST | 2016-01-18 23:30 | 0 | Approved | 50
2016-01-19T07:45:00Z | 2016-01-18 23:45 | PST | 2016-01-18 23:45 | 0 | Approved | 50
2016-01-19T08:00:00Z | 2016-01-19 | PST | 2016-01-19 | 0 | Approved | 50
2016-01-19T08:15:00Z | 2016-01-19 00:15 | PST | 2016-01-19 00:15 | 0 | Approved | 50
2016-01-19T08:30:00Z | 2016-01-19 00:30 | PST | 2016-01-19 00:30 | 0 | Approved | 50
2016-01-19T08:45:00Z | 2016-01-19 00:45 | PST | 2016-01-19 00:45 | 0 | Approved | 50
2016-01-19T09:00:00Z | 2016-01-19 01:00 | PST | 2016-01-19 01:00 | 0 | Approved | 50
2016-01-19T09:15:00Z | 2016-01-19 01:15 | PST | 2016-01-19 01:15 | 0 | Approved | 50
2016-01-19T09:30:00Z | 2016-01-19 01:30 | PST | 2016-01-19 01:30 | 0 | Approved | 50
2016-01-19T09:45:00Z | 2016-01-19 01:45 | PST | 2016-01-19 01:45 | 0 | Approved | 50
2016-01-19T10:00:00Z | 2016-01-19 02:00 | PST | 2016-01-19 02:00 | 0 | Approved | 50
2016-01-19T10:15:00Z | 2016-01-19 02:15 | PST | 2016-01-19 02:15 | 0 | Approved | 50
2016-01-19T10:30:00Z | 2016-01-19 02:30 | PST | 2016-01-19 02:30 | 0 | Approved | 50
2016-01-19T10:45:00Z | 2016-01-19 02:45 | PST | 2016-01-19 02:45 | 0 | Approved | 50
2016-01-19T11:00:00Z | 2016-01-19 03:00 | PST | 2016-01-19 03:00 | 0 | Approved | 50
2016-01-19T11:15:00Z | 2016-01-19 03:15 | PST | 2016-01-19 03:15 | 0 | Approved | 50
2016-01-19T11:30:00Z | 2016-01-19 03:30 | PST | 2016-01-19 03:30 | 0 | Approved | 50
2016-01-19T11:45:00Z | 2016-01-19 03:45 | PST | 2016-01-19 03:45 | 0 | Approved | 50
2016-01-19T12:00:00Z | 2016-01-19 04:00 | PST | 2016-01-19 04:00 | 0 | Approved | 50
2016-01-19T12:15:00Z | 2016-01-19 04:15 | PST | 2016-01-19 04:15 | 0 | Approved | 50
2016-01-19T12:30:00Z | 2016-01-19 04:30 | PST | 2016-01-19 04:30 | 0 | Approved | 50
2016-01-19T12:45:00Z | 2016-01-19 04:45 | PST | 2016-01-19 04:45 | 0 | Approved | 50
2016-01-19T13:00:00Z | 2016-01-19 05:00 | PST | 2016-01-19 05:00 | 0 | Approved | 50
2016-01-19T13:15:00Z | 2016-01-19 05:15 | PST | 2016-01-19 05:15 | 0 | Approved | 50
2016-01-19T13:30:00Z | 2016-01-19 05:30 | PST | 2016-01-19 05:30 | 0 | Approved | 50
2016-01-19T13:45:00Z | 2016-01-19 05:45 | PST | 2016-01-19 05:45 | 0 | Approved | 50
2016-01-19T14:00:00Z | 2016-01-19 06:00 | PST | 2016-01-19 06:00 | 0 | Approved | 50
2016-01-19T14:15:00Z | 2016-01-19 06:15 | PST | 2016-01-19 06:15 | 0 | Approved | 50
2016-01-19T14:30:00Z | 2016-01-19 06:30 | PST | 2016-01-19 06:30 | 0 | Approved | 50
2016-01-19T14:45:00Z | 2016-01-19 06:45 | PST | 2016-01-19 06:45 | 0 | Approved | 50
2016-01-19T15:00:00Z | 2016-01-19 07:00 | PST | 2016-01-19 07:00 | 0 | Approved | 50
2016-01-19T15:15:00Z | 2016-01-19 07:15 | PST | 2016-01-19 07:15 | 0 | Approved | 50
2016-01-19T15:30:00Z | 2016-01-19 07:30 | PST | 2016-01-19 07:30 | 0 | Approved | 50
2016-01-19T15:45:00Z | 2016-01-19 07:45 | PST | 2016-01-19 07:45 | 0 | Approved | 50
2016-01-19T16:00:00Z | 2016-01-19 08:00 | PST | 2016-01-19 08:00 | 0 | Approved | 50
2016-01-19T16:15:00Z | 2016-01-19 08:15 | PST | 2016-01-19 08:15 | 0 | Approved | 50
2016-01-19T16:30:00Z | 2016-01-19 08:30 | PST | 2016-01-19 08:30 | 0 | Approved | 50
2016-01-19T16:45:00Z | 2016-01-19 08:45 | PST | 2016-01-19 08:45 | 0 | Approved | 50
2016-01-19T17:00:00Z | 2016-01-19 09:00 | PST | 2016-01-19 09:00 | 0 | Approved | 50
2016-01-19T17:15:00Z | 2016-01-19 09:15 | PST | 2016-01-19 09:15 | 0 | Approved | 50
2016-01-19T17:30:00Z | 2016-01-19 09:30 | PST | 2016-01-19 09:30 | 0 | Approved | 50
2016-01-19T17:45:00Z | 2016-01-19 09:45 | PST | 2016-01-19 09:45 | 0 | Approved | 50
2016-01-19T18:00:00Z | 2016-01-19 10:00 | PST | 2016-01-19 10:00 | 0 | Approved | 50
2016-01-19T18:15:00Z | 2016-01-19 10:15 | PST | 2016-01-19 10:15 | 0 | Approved | 50
2016-01-19T18:30:00Z | 2016-01-19 10:30 | PST | 2016-01-19 10:30 | 0 | Approved | 50
2016-01-19T18:45:00Z | 2016-01-19 10:45 | PST | 2016-01-19 10:45 | 0 | Approved | 50
2016-01-19T19:00:00Z | 2016-01-19 11:00 | PST | 2016-01-19 11:00 | 0 | Approved | 50
2016-01-19T19:15:00Z | 2016-01-19 11:15 | PST | 2016-01-19 11:15 | 0 | Approved | 50
2016-01-19T19:30:00Z | 2016-01-19 11:30 | PST | 2016-01-19 11:30 | 0 | Approved | 50
2016-01-19T19:45:00Z | 2016-01-19 11:45 | PST | 2016-01-19 11:45 | 0 | Approved | 50
2016-01-19T20:00:00Z | 2016-01-19 12:00 | PST | 2016-01-19 12:00 | 0 | Approved | 50
2016-01-19T20:15:00Z | 2016-01-19 12:15 | PST | 2016-01-19 12:15 | 0 | Approved | 50
2016-01-19T20:30:00Z | 2016-01-19 12:30 | PST | 2016-01-19 12:30 | 0 | Approved | 50
2016-01-19T20:45:00Z | 2016-01-19 12:45 | PST | 2016-01-19 12:45 | 0 | Approved | 50
2016-01-19T21:00:00Z | 2016-01-19 13:00 | PST | 2016-01-19 13:00 | 0 | Approved | 50
2016-01-19T21:15:00Z | 2016-01-19 13:15 | PST | 2016-01-19 13:15 | 0 | Approved | 50
2016-01-19T21:30:00Z | 2016-01-19 13:30 | PST | 2016-01-19 13:30 | 0 | Approved | 50
2016-01-19T21:45:00Z | 2016-01-19 13:45 | PST | 2016-01-19 13:45 | 0 | Approved | 50
2016-01-19T22:00:00Z | 2016-01-19 14:00 | PST | 2016-01-19 14:00 | 0 | Approved | 50
2016-01-19T22:15:00Z | 2016-01-19 14:15 | PST | 2016-01-19 14:15 | 0 | Approved | 50
2016-01-19T22:30:00Z | 2016-01-19 14:30 | PST | 2016-01-19 14:30 | 0 | Approved | 50
2016-01-19T22:45:00Z | 2016-01-19 14:45 | PST | 2016-01-19 14:45 | 0 | Approved | 50
2016-01-19T23:00:00Z | 2016-01-19 15:00 | PST | 2016-01-19 15:00 | 0 | Approved | 50
2016-01-19T23:15:00Z | 2016-01-19 15:15 | PST | 2016-01-19 15:15 | 0 | Approved | 50
2016-01-19T23:30:00Z | 2016-01-19 15:30 | PST | 2016-01-19 15:30 | 0 | Approved | 50
2016-01-19T23:45:00Z | 2016-01-19 15:45 | PST | 2016-01-19 15:45 | 0 | Approved | 50
2016-01-20T00:00:00Z | 2016-01-19 16:00 | PST | 2016-01-19 16:00 | 0 | Approved | 50
2016-01-20T00:15:00Z | 2016-01-19 16:15 | PST | 2016-01-19 16:15 | 0 | Approved | 50
2016-01-20T00:30:00Z | 2016-01-19 16:30 | PST | 2016-01-19 16:30 | 0 | Approved | 50
2016-01-20T00:45:00Z | 2016-01-19 16:45 | PST | 2016-01-19 16:45 | 0 | Approved | 50
2016-01-20T01:00:00Z | 2016-01-19 17:00 | PST | 2016-01-19 17:00 | 0 | Approved | 50
2016-01-20T01:15:00Z | 2016-01-19 17:15 | PST | 2016-01-19 17:15 | 0 | Approved | 50
2016-01-20T01:30:00Z | 2016-01-19 17:30 | PST | 2016-01-19 17:30 | 0 | Approved | 50
2016-01-20T01:45:00Z | 2016-01-19 17:45 | PST | 2016-01-19 17:45 | 0 | Approved | 50
2016-01-20T02:00:00Z | 2016-01-19 18:00 | PST | 2016-01-19 18:00 | 0 | Approved | 50
2016-01-20T02:15:00Z | 2016-01-19 18:15 | PST | 2016-01-19 18:15 | 0 | Approved | 50
2016-01-20T02:30:00Z | 2016-01-19 18:30 | PST | 2016-01-19 18:30 | 0 | Approved | 50
2016-01-20T02:45:00Z | 2016-01-19 18:45 | PST | 2016-01-19 18:45 | 0 | Approved | 50
2016-01-20T03:00:00Z | 2016-01-19 19:00 | PST | 2016-01-19 19:00 | 0 | Approved | 50
2016-01-20T03:15:00Z | 2016-01-19 19:15 | PST | 2016-01-19 19:15 | 0 | Approved | 50
2016-01-20T03:30:00Z | 2016-01-19 19:30 | PST | 2016-01-19 19:30 | 0 | Approved | 50
2016-01-20T03:45:00Z | 2016-01-19 19:45 | PST | 2016-01-19 19:45 | 0 | Approved | 50
2016-01-20T04:00:00Z | 2016-01-19 20:00 | PST | 2016-01-19 20:00 | 0 | Approved | 50
2016-01-20T04:15:00Z | 2016-01-19 20:15 | PST | 2016-01-19 20:15 | 0 | Approved | 50
2016-01-20T04:30:00Z | 2016-01-19 20:30 | PST | 2016-01-19 20:30 | 0 | Approved | 50
2016-01-20T04:45:00Z | 2016-01-19 20:45 | PST | 2016-01-19 20:45 | 0 | Approved | 50
2016-01-20T05:00:00Z | 2016-01-19 21:00 | PST | 2016-01-19 21:00 | 0 | Approved | 50
2016-01-20T05:15:00Z | 2016-01-19 21:15 | PST | 2016-01-19 21:15 | 0 | Approved | 50
2016-01-20T05:30:00Z | 2016-01-19 21:30 | PST | 2016-01-19 21:30 | 0 | Approved | 50
2016-01-20T05:45:00Z | 2016-01-19 21:45 | PST | 2016-01-19 21:45 | 0 | Approved | 50
2016-01-20T06:00:00Z | 2016-01-19 22:00 | PST | 2016-01-19 22:00 | 0 | Approved | 50
2016-01-20T06:15:00Z | 2016-01-19 22:15 | PST | 2016-01-19 22:15 | 0 | Approved | 50
2016-01-20T06:30:00Z | 2016-01-19 22:30 | PST | 2016-01-19 22:30 | 0 | Approved | 50
2016-01-20T06:45:00Z | 2016-01-19 22:45 | PST | 2016-01-19 22:45 | 0 | Approved | 50
2016-01-20T07:00:00Z | 2016-01-19 23:00 | PST | 2016-01-19 23:00 | 0 | Approved | 50
2016-01-20T07:15:00Z | 2016-01-19 23:15 | PST | 2016-01-19 23:15 | 0 | Approved | 50
2016-01-20T07:30:00Z | 2016-01-19 23:30 | PST | 2016-01-19 23:30 | 0 | Approved | 50
2016-01-20T07:45:00Z | 2016-01-19 23:45 | PST | 2016-01-19 23:45 | 0 | Approved | 50
2016-01-20T08:00:00Z | 2016-01-20 | PST | 2016-01-20 | 0 | Approved | 50
2016-01-20T08:15:00Z | 2016-01-20 00:15 | PST | 2016-01-20 00:15 | 0 | Approved | 50
2016-01-20T08:30:00Z | 2016-01-20 00:30 | PST | 2016-01-20 00:30 | 0 | Approved | 50
2016-01-20T08:45:00Z | 2016-01-20 00:45 | PST | 2016-01-20 00:45 | 0 | Approved | 50
2016-01-20T09:00:00Z | 2016-01-20 01:00 | PST | 2016-01-20 01:00 | 0 | Approved | 50
2016-01-20T09:15:00Z | 2016-01-20 01:15 | PST | 2016-01-20 01:15 | 0 | Approved | 50
2016-01-20T09:30:00Z | 2016-01-20 01:30 | PST | 2016-01-20 01:30 | 0 | Approved | 50
2016-01-20T09:45:00Z | 2016-01-20 01:45 | PST | 2016-01-20 01:45 | 0 | Approved | 50
2016-01-20T10:00:00Z | 2016-01-20 02:00 | PST | 2016-01-20 02:00 | 0 | Approved | 50
2016-01-20T10:15:00Z | 2016-01-20 02:15 | PST | 2016-01-20 02:15 | 0 | Approved | 50
2016-01-20T10:30:00Z | 2016-01-20 02:30 | PST | 2016-01-20 02:30 | 0 | Approved | 50
2016-01-20T10:45:00Z | 2016-01-20 02:45 | PST | 2016-01-20 02:45 | 0 | Approved | 50
2016-01-20T11:00:00Z | 2016-01-20 03:00 | PST | 2016-01-20 03:00 | 0 | Approved | 50
2016-01-20T11:15:00Z | 2016-01-20 03:15 | PST | 2016-01-20 03:15 | 0 | Approved | 50
2016-01-20T11:30:00Z | 2016-01-20 03:30 | PST | 2016-01-20 03:30 | 0 | Approved | 50
2016-01-20T11:45:00Z | 2016-01-20 03:45 | PST | 2016-01-20 03:45 | 0 | Approved | 50
2016-01-20T12:00:00Z | 2016-01-20 04:00 | PST | 2016-01-20 04:00 | 0 | Approved | 50
2016-01-20T12:15:00Z | 2016-01-20 04:15 | PST | 2016-01-20 04:15 | 0 | Approved | 50
2016-01-20T12:30:00Z | 2016-01-20 04:30 | PST | 2016-01-20 04:30 | 0 | Approved | 50
2016-01-20T12:45:00Z | 2016-01-20 04:45 | PST | 2016-01-20 04:45 | 0 | Approved | 50
2016-01-20T13:00:00Z | 2016-01-20 05:00 | PST | 2016-01-20 05:00 | 0 | Approved | 50
2016-01-20T13:15:00Z | 2016-01-20 05:15 | PST | 2016-01-20 05:15 | 0 | Approved | 50
2016-01-20T13:30:00Z | 2016-01-20 05:30 | PST | 2016-01-20 05:30 | 0 | Approved | 50
2016-01-20T13:45:00Z | 2016-01-20 05:45 | PST | 2016-01-20 05:45 | 0 | Approved | 50
2016-01-20T14:00:00Z | 2016-01-20 06:00 | PST | 2016-01-20 06:00 | 0 | Approved | 50
2016-01-20T14:15:00Z | 2016-01-20 06:15 | PST | 2016-01-20 06:15 | 0 | Approved | 50
2016-01-20T14:30:00Z | 2016-01-20 06:30 | PST | 2016-01-20 06:30 | 0 | Approved | 50
2016-01-20T14:45:00Z | 2016-01-20 06:45 | PST | 2016-01-20 06:45 | 0 | Approved | 50
2016-01-20T15:00:00Z | 2016-01-20 07:00 | PST | 2016-01-20 07:00 | 0 | Approved | 50
2016-01-20T15:15:00Z | 2016-01-20 07:15 | PST | 2016-01-20 07:15 | 0 | Approved | 50
2016-01-20T15:30:00Z | 2016-01-20 07:30 | PST | 2016-01-20 07:30 | 0 | Approved | 50
2016-01-20T15:45:00Z | 2016-01-20 07:45 | PST | 2016-01-20 07:45 | 0 | Approved | 50
2016-01-20T16:00:00Z | 2016-01-20 08:00 | PST | 2016-01-20 08:00 | 0 | Approved | 50
2016-01-20T16:15:00Z | 2016-01-20 08:15 | PST | 2016-01-20 08:15 | 0 | Approved | 50
2016-01-20T16:30:00Z | 2016-01-20 08:30 | PST | 2016-01-20 08:30 | 0 | Approved | 50
2016-01-20T16:45:00Z | 2016-01-20 08:45 | PST | 2016-01-20 08:45 | 0 | Approved | 50
2016-01-20T17:00:00Z | 2016-01-20 09:00 | PST | 2016-01-20 09:00 | 0 | Approved | 50
2016-01-20T17:15:00Z | 2016-01-20 09:15 | PST | 2016-01-20 09:15 | 0 | Approved | 50
2016-01-20T17:30:00Z | 2016-01-20 09:30 | PST | 2016-01-20 09:30 | 0 | Approved | 50
2016-01-20T17:45:00Z | 2016-01-20 09:45 | PST | 2016-01-20 09:45 | 0 | Approved | 50
2016-01-20T18:00:00Z | 2016-01-20 10:00 | PST | 2016-01-20 10:00 | 0 | Approved | 50
2016-01-20T18:15:00Z | 2016-01-20 10:15 | PST | 2016-01-20 10:15 | 0 | Approved | 50
2016-01-20T18:30:00Z | 2016-01-20 10:30 | PST | 2016-01-20 10:30 | 0 | Approved | 50
2016-01-20T18:45:00Z | 2016-01-20 10:45 | PST | 2016-01-20 10:45 | 0 | Approved | 50
2016-01-20T19:00:00Z | 2016-01-20 11:00 | PST | 2016-01-20 11:00 | 0 | Approved | 50
2016-01-20T19:15:00Z | 2016-01-20 11:15 | PST | 2016-01-20 11:15 | 0 | Approved | 50
2016-01-20T19:30:00Z | 2016-01-20 11:30 | PST | 2016-01-20 11:30 | 0 | Approved | 50
2016-01-20T19:45:00Z | 2016-01-20 11:45 | PST | 2016-01-20 11:45 | 0 | Approved | 50
2016-01-20T20:00:00Z | 2016-01-20 12:00 | PST | 2016-01-20 12:00 | 0 | Approved | 50
2016-01-20T20:15:00Z | 2016-01-20 12:15 | PST | 2016-01-20 12:15 | 0 | Approved | 50
2016-01-20T20:30:00Z | 2016-01-20 12:30 | PST | 2016-01-20 12:30 | 0 | Approved | 50
2016-01-20T20:45:00Z | 2016-01-20 12:45 | PST | 2016-01-20 12:45 | 0 | Approved | 50
2016-01-20T21:00:00Z | 2016-01-20 13:00 | PST | 2016-01-20 13:00 | 0 | Approved | 50
2016-01-20T21:15:00Z | 2016-01-20 13:15 | PST | 2016-01-20 13:15 | 0 | Approved | 50
2016-01-20T21:30:00Z | 2016-01-20 13:30 | PST | 2016-01-20 13:30 | 0 | Approved | 50
2016-01-20T21:45:00Z | 2016-01-20 13:45 | PST | 2016-01-20 13:45 | 0 | Approved | 50
2016-01-20T22:00:00Z | 2016-01-20 14:00 | PST | 2016-01-20 14:00 | 0 | Approved | 50
2016-01-20T22:15:00Z | 2016-01-20 14:15 | PST | 2016-01-20 14:15 | 0 | Approved | 50
2016-01-20T22:30:00Z | 2016-01-20 14:30 | PST | 2016-01-20 14:30 | 0 | Approved | 50
2016-01-20T22:45:00Z | 2016-01-20 14:45 | PST | 2016-01-20 14:45 | 0 | Approved | 50
2016-01-20T23:00:00Z | 2016-01-20 15:00 | PST | 2016-01-20 15:00 | 0 | Approved | 50
2016-01-20T23:15:00Z | 2016-01-20 15:15 | PST | 2016-01-20 15:15 | 0 | Approved | 50
2016-01-20T23:30:00Z | 2016-01-20 15:30 | PST | 2016-01-20 15:30 | 0 | Approved | 50
2016-01-20T23:45:00Z | 2016-01-20 15:45 | PST | 2016-01-20 15:45 | 0 | Approved | 50
2016-01-21T00:00:00Z | 2016-01-20 16:00 | PST | 2016-01-20 16:00 | 0 | Approved | 50
2016-01-21T00:15:00Z | 2016-01-20 16:15 | PST | 2016-01-20 16:15 | 0 | Approved | 50
2016-01-21T00:30:00Z | 2016-01-20 16:30 | PST | 2016-01-20 16:30 | 0 | Approved | 50
2016-01-21T00:45:00Z | 2016-01-20 16:45 | PST | 2016-01-20 16:45 | 0 | Approved | 50
2016-01-21T01:00:00Z | 2016-01-20 17:00 | PST | 2016-01-20 17:00 | 0 | Approved | 50
2016-01-21T01:15:00Z | 2016-01-20 17:15 | PST | 2016-01-20 17:15 | 0 | Approved | 50
2016-01-21T01:30:00Z | 2016-01-20 17:30 | PST | 2016-01-20 17:30 | 0 | Approved | 50
2016-01-21T01:45:00Z | 2016-01-20 17:45 | PST | 2016-01-20 17:45 | 0 | Approved | 50
2016-01-21T02:00:00Z | 2016-01-20 18:00 | PST | 2016-01-20 18:00 | 0 | Approved | 50
2016-01-21T02:15:00Z | 2016-01-20 18:15 | PST | 2016-01-20 18:15 | 0 | Approved | 50
2016-01-21T02:30:00Z | 2016-01-20 18:30 | PST | 2016-01-20 18:30 | 0 | Approved | 50
2016-01-21T02:45:00Z | 2016-01-20 18:45 | PST | 2016-01-20 18:45 | 0 | Approved | 50
2016-01-21T03:00:00Z | 2016-01-20 19:00 | PST | 2016-01-20 19:00 | 0 | Approved | 50
2016-01-21T03:15:00Z | 2016-01-20 19:15 | PST | 2016-01-20 19:15 | 0 | Approved | 50
2016-01-21T03:30:00Z | 2016-01-20 19:30 | PST | 2016-01-20 19:30 | 0 | Approved | 50
2016-01-21T03:45:00Z | 2016-01-20 19:45 | PST | 2016-01-20 19:45 | 0 | Approved | 50
2016-01-21T04:00:00Z | 2016-01-20 20:00 | PST | 2016-01-20 20:00 | 0 | Approved | 50
2016-01-21T04:15:00Z | 2016-01-20 20:15 | PST | 2016-01-20 20:15 | 0 | Approved | 50
2016-01-21T04:30:00Z | 2016-01-20 20:30 | PST | 2016-01-20 20:30 | 0 | Approved | 50
2016-01-21T04:45:00Z | 2016-01-20 20:45 | PST | 2016-01-20 20:45 | 0 | Approved | 50
2016-01-21T05:00:00Z | 2016-01-20 21:00 | PST | 2016-01-20 21:00 | 0 | Approved | 50
2016-01-21T05:15:00Z | 2016-01-20 21:15 | PST | 2016-01-20 21:15 | 0 | Approved | 50
2016-01-21T05:30:00Z | 2016-01-20 21:30 | PST | 2016-01-20 21:30 | 0 | Approved | 50
2016-01-21T05:45:00Z | 2016-01-20 21:45 | PST | 2016-01-20 21:45 | 0 | Approved | 50
2016-01-21T06:00:00Z | 2016-01-20 22:00 | PST | 2016-01-20 22:00 | 0 | Approved | 50
2016-01-21T06:15:00Z | 2016-01-20 22:15 | PST | 2016-01-20 22:15 | 0 | Approved | 50
2016-01-21T06:30:00Z | 2016-01-20 22:30 | PST | 2016-01-20 22:30 | 0 | Approved | 50
2016-01-21T06:45:00Z | 2016-01-20 22:45 | PST | 2016-01-20 22:45 | 0 | Approved | 50
2016-01-21T07:00:00Z | 2016-01-20 23:00 | PST | 2016-01-20 23:00 | 0 | Approved | 50
2016-01-21T07:15:00Z | 2016-01-20 23:15 | PST | 2016-01-20 23:15 | 0 | Approved | 50
2016-01-21T07:30:00Z | 2016-01-20 23:30 | PST | 2016-01-20 23:30 | 0 | Approved | 50
2016-01-21T07:45:00Z | 2016-01-20 23:45 | PST | 2016-01-20 23:45 | 0 | Approved | 50
2016-01-21T08:00:00Z | 2016-01-21 | PST | 2016-01-21 | 0 | Approved | 50
2016-01-21T08:15:00Z | 2016-01-21 00:15 | PST | 2016-01-21 00:15 | 0 | Approved | 50
2016-01-21T08:30:00Z | 2016-01-21 00:30 | PST | 2016-01-21 00:30 | 0 | Approved | 50
2016-01-21T08:45:00Z | 2016-01-21 00:45 | PST | 2016-01-21 00:45 | 0 | Approved | 50
2016-01-21T09:00:00Z | 2016-01-21 01:00 | PST | 2016-01-21 01:00 | 0 | Approved | 50
2016-01-21T09:15:00Z | 2016-01-21 01:15 | PST | 2016-01-21 01:15 | 0 | Approved | 50
2016-01-21T09:30:00Z | 2016-01-21 01:30 | PST | 2016-01-21 01:30 | 0 | Approved | 50
2016-01-21T09:45:00Z | 2016-01-21 01:45 | PST | 2016-01-21 01:45 | 0 | Approved | 50
2016-01-21T10:00:00Z | 2016-01-21 02:00 | PST | 2016-01-21 02:00 | 0 | Approved | 50
2016-01-21T10:15:00Z | 2016-01-21 02:15 | PST | 2016-01-21 02:15 | 0 | Approved | 50
2016-01-21T10:30:00Z | 2016-01-21 02:30 | PST | 2016-01-21 02:30 | 0 | Approved | 50
2016-01-21T10:45:00Z | 2016-01-21 02:45 | PST | 2016-01-21 02:45 | 0 | Approved | 50
2016-01-21T11:00:00Z | 2016-01-21 03:00 | PST | 2016-01-21 03:00 | 0 | Approved | 50
2016-01-21T11:15:00Z | 2016-01-21 03:15 | PST | 2016-01-21 03:15 | 0 | Approved | 50
2016-01-21T11:30:00Z | 2016-01-21 03:30 | PST | 2016-01-21 03:30 | 0 | Approved | 50
2016-01-21T11:45:00Z | 2016-01-21 03:45 | PST | 2016-01-21 03:45 | 0 | Approved | 50
2016-01-21T12:00:00Z | 2016-01-21 04:00 | PST | 2016-01-21 04:00 | 0 | Approved | 50
2016-01-21T12:15:00Z | 2016-01-21 04:15 | PST | 2016-01-21 04:15 | 0 | Approved | 50
2016-01-21T12:30:00Z | 2016-01-21 04:30 | PST | 2016-01-21 04:30 | 0 | Approved | 50
2016-01-21T12:45:00Z | 2016-01-21 04:45 | PST | 2016-01-21 04:45 | 0 | Approved | 50
2016-01-21T13:00:00Z | 2016-01-21 05:00 | PST | 2016-01-21 05:00 | 0 | Approved | 50
2016-01-21T13:15:00Z | 2016-01-21 05:15 | PST | 2016-01-21 05:15 | 0 | Approved | 50
2016-01-21T13:30:00Z | 2016-01-21 05:30 | PST | 2016-01-21 05:30 | 0 | Approved | 50
2016-01-21T13:45:00Z | 2016-01-21 05:45 | PST | 2016-01-21 05:45 | 0 | Approved | 50
2016-01-21T14:00:00Z | 2016-01-21 06:00 | PST | 2016-01-21 06:00 | 0 | Approved | 50
2016-01-21T14:15:00Z | 2016-01-21 06:15 | PST | 2016-01-21 06:15 | 0 | Approved | 50
2016-01-21T14:30:00Z | 2016-01-21 06:30 | PST | 2016-01-21 06:30 | 0 | Approved | 50
2016-01-21T14:45:00Z | 2016-01-21 06:45 | PST | 2016-01-21 06:45 | 0 | Approved | 50
2016-01-21T15:00:00Z | 2016-01-21 07:00 | PST | 2016-01-21 07:00 | 0 | Approved | 50
2016-01-21T15:15:00Z | 2016-01-21 07:15 | PST | 2016-01-21 07:15 | 0 | Approved | 50
2016-01-21T15:30:00Z | 2016-01-21 07:30 | PST | 2016-01-21 07:30 | 0 | Approved | 50
2016-01-21T15:45:00Z | 2016-01-21 07:45 | PST | 2016-01-21 07:45 | 0 | Approved | 50
2016-01-21T16:00:00Z | 2016-01-21 08:00 | PST | 2016-01-21 08:00 | 0 | Approved | 50
2016-01-21T16:15:00Z | 2016-01-21 08:15 | PST | 2016-01-21 08:15 | 0 | Approved | 50
2016-01-21T16:30:00Z | 2016-01-21 08:30 | PST | 2016-01-21 08:30 | 0 | Approved | 50
2016-01-21T16:45:00Z | 2016-01-21 08:45 | PST | 2016-01-21 08:45 | 0 | Approved | 50
2016-01-21T17:00:00Z | 2016-01-21 09:00 | PST | 2016-01-21 09:00 | 0 | Approved | 50
2016-01-21T17:15:00Z | 2016-01-21 09:15 | PST | 2016-01-21 09:15 | 0 | Approved | 50
2016-01-21T17:30:00Z | 2016-01-21 09:30 | PST | 2016-01-21 09:30 | 0 | Approved | 50
2016-01-21T17:45:00Z | 2016-01-21 09:45 | PST | 2016-01-21 09:45 | 0 | Approved | 50
2016-01-21T18:00:00Z | 2016-01-21 10:00 | PST | 2016-01-21 10:00 | 0 | Approved | 50
2016-01-21T18:15:00Z | 2016-01-21 10:15 | PST | 2016-01-21 10:15 | 0 | Approved | 50
2016-01-21T18:30:00Z | 2016-01-21 10:30 | PST | 2016-01-21 10:30 | 0 | Approved | 50
2016-01-21T18:45:00Z | 2016-01-21 10:45 | PST | 2016-01-21 10:45 | 0 | Approved | 50
2016-01-21T19:00:00Z | 2016-01-21 11:00 | PST | 2016-01-21 11:00 | 0 | Approved | 50
2016-01-21T19:15:00Z | 2016-01-21 11:15 | PST | 2016-01-21 11:15 | 0 | Approved | 50
2016-01-21T19:30:00Z | 2016-01-21 11:30 | PST | 2016-01-21 11:30 | 0 | Approved | 50
2016-01-21T19:45:00Z | 2016-01-21 11:45 | PST | 2016-01-21 11:45 | 0 | Approved | 50
2016-01-21T20:00:00Z | 2016-01-21 12:00 | PST | 2016-01-21 12:00 | 0 | Approved | 50
2016-01-21T20:15:00Z | 2016-01-21 12:15 | PST | 2016-01-21 12:15 | 0 | Approved | 50
2016-01-21T20:30:00Z | 2016-01-21 12:30 | PST | 2016-01-21 12:30 | 0 | Approved | 50
2016-01-21T20:45:00Z | 2016-01-21 12:45 | PST | 2016-01-21 12:45 | 0 | Approved | 50
2016-01-21T21:00:00Z | 2016-01-21 13:00 | PST | 2016-01-21 13:00 | 0 | Approved | 50
2016-01-21T21:15:00Z | 2016-01-21 13:15 | PST | 2016-01-21 13:15 | 0 | Approved | 50
2016-01-21T21:30:00Z | 2016-01-21 13:30 | PST | 2016-01-21 13:30 | 0 | Approved | 50
2016-01-21T21:45:00Z | 2016-01-21 13:45 | PST | 2016-01-21 13:45 | 0 | Approved | 50
2016-01-21T22:00:00Z | 2016-01-21 14:00 | PST | 2016-01-21 14:00 | 0 | Approved | 50
2016-01-21T22:15:00Z | 2016-01-21 14:15 | PST | 2016-01-21 14:15 | 0 | Approved | 50
2016-01-21T22:30:00Z | 2016-01-21 14:30 | PST | 2016-01-21 14:30 | 0 | Approved | 50
2016-01-21T22:45:00Z | 2016-01-21 14:45 | PST | 2016-01-21 14:45 | 0 | Approved | 50
2016-01-21T23:00:00Z | 2016-01-21 15:00 | PST | 2016-01-21 15:00 | 0 | Approved | 50
2016-01-21T23:15:00Z | 2016-01-21 15:15 | PST | 2016-01-21 15:15 | 0 | Approved | 50
2016-01-21T23:30:00Z | 2016-01-21 15:30 | PST | 2016-01-21 15:30 | 0 | Approved | 50
2016-01-21T23:45:00Z | 2016-01-21 15:45 | PST | 2016-01-21 15:45 | 0 | Approved | 50
2016-01-22T00:00:00Z | 2016-01-21 16:00 | PST | 2016-01-21 16:00 | 0 | Approved | 50
2016-01-22T00:15:00Z | 2016-01-21 16:15 | PST | 2016-01-21 16:15 | 0 | Approved | 50
2016-01-22T00:30:00Z | 2016-01-21 16:30 | PST | 2016-01-21 16:30 | 0 | Approved | 50
2016-01-22T00:45:00Z | 2016-01-21 16:45 | PST | 2016-01-21 16:45 | 0 | Approved | 50
2016-01-22T01:00:00Z | 2016-01-21 17:00 | PST | 2016-01-21 17:00 | 0 | Approved | 50
2016-01-22T01:15:00Z | 2016-01-21 17:15 | PST | 2016-01-21 17:15 | 0 | Approved | 50
2016-01-22T01:30:00Z | 2016-01-21 17:30 | PST | 2016-01-21 17:30 | 0 | Approved | 50
2016-01-22T01:45:00Z | 2016-01-21 17:45 | PST | 2016-01-21 17:45 | 0 | Approved | 50
2016-01-22T02:00:00Z | 2016-01-21 18:00 | PST | 2016-01-21 18:00 | 0 | Approved | 50
2016-01-22T02:15:00Z | 2016-01-21 18:15 | PST | 2016-01-21 18:15 | 0 | Approved | 50
2016-01-22T02:30:00Z | 2016-01-21 18:30 | PST | 2016-01-21 18:30 | 0 | Approved | 50
2016-01-22T02:45:00Z | 2016-01-21 18:45 | PST | 2016-01-21 18:45 | 0 | Approved | 50
2016-01-22T03:00:00Z | 2016-01-21 19:00 | PST | 2016-01-21 19:00 | 0 | Approved | 50
2016-01-22T03:15:00Z | 2016-01-21 19:15 | PST | 2016-01-21 19:15 | 0 | Approved | 50
2016-01-22T03:30:00Z | 2016-01-21 19:30 | PST | 2016-01-21 19:30 | 0 | Approved | 50
2016-01-22T03:45:00Z | 2016-01-21 19:45 | PST | 2016-01-21 19:45 | 0 | Approved | 50
2016-01-22T04:00:00Z | 2016-01-21 20:00 | PST | 2016-01-21 20:00 | 0 | Approved | 50
2016-01-22T04:15:00Z | 2016-01-21 20:15 | PST | 2016-01-21 20:15 | 0 | Approved | 50
2016-01-22T04:30:00Z | 2016-01-21 20:30 | PST | 2016-01-21 20:30 | 0 | Approved | 50
2016-01-22T04:45:00Z | 2016-01-21 20:45 | PST | 2016-01-21 20:45 | 0 | Approved | 50
2016-01-22T05:00:00Z | 2016-01-21 21:00 | PST | 2016-01-21 21:00 | 0 | Approved | 50
2016-01-22T05:15:00Z | 2016-01-21 21:15 | PST | 2016-01-21 21:15 | 0 | Approved | 50
2016-01-22T05:30:00Z | 2016-01-21 21:30 | PST | 2016-01-21 21:30 | 0 | Approved | 50
2016-01-22T05:45:00Z | 2016-01-21 21:45 | PST | 2016-01-21 21:45 | 0 | Approved | 50
2016-01-22T06:00:00Z | 2016-01-21 22:00 | PST | 2016-01-21 22:00 | 0 | Approved | 50
2016-01-22T06:15:00Z | 2016-01-21 22:15 | PST | 2016-01-21 22:15 | 0 | Approved | 50
2016-01-22T06:30:00Z | 2016-01-21 22:30 | PST | 2016-01-21 22:30 | 0 | Approved | 50
2016-01-22T06:45:00Z | 2016-01-21 22:45 | PST | 2016-01-21 22:45 | 0 | Approved | 50
2016-01-22T07:00:00Z | 2016-01-21 23:00 | PST | 2016-01-21 23:00 | 0 | Approved | 50
2016-01-22T07:15:00Z | 2016-01-21 23:15 | PST | 2016-01-21 23:15 | 0 | Approved | 50
2016-01-22T07:30:00Z | 2016-01-21 23:30 | PST | 2016-01-21 23:30 | 0 | Approved | 50
2016-01-22T07:45:00Z | 2016-01-21 23:45 | PST | 2016-01-21 23:45 | 0 | Approved | 50
2016-01-22T08:00:00Z | 2016-01-22 | PST | 2016-01-22 | 0 | Approved | 50
2016-01-22T08:15:00Z | 2016-01-22 00:15 | PST | 2016-01-22 00:15 | 0 | Approved | 50
2016-01-22T08:30:00Z | 2016-01-22 00:30 | PST | 2016-01-22 00:30 | 0 | Approved | 50
2016-01-22T08:45:00Z | 2016-01-22 00:45 | PST | 2016-01-22 00:45 | 0 | Approved | 50
2016-01-22T09:00:00Z | 2016-01-22 01:00 | PST | 2016-01-22 01:00 | 0 | Approved | 50
2016-01-22T09:15:00Z | 2016-01-22 01:15 | PST | 2016-01-22 01:15 | 0 | Approved | 50
2016-01-22T09:30:00Z | 2016-01-22 01:30 | PST | 2016-01-22 01:30 | 0 | Approved | 50
2016-01-22T09:45:00Z | 2016-01-22 01:45 | PST | 2016-01-22 01:45 | 0 | Approved | 50
2016-01-22T10:00:00Z | 2016-01-22 02:00 | PST | 2016-01-22 02:00 | 0 | Approved | 50
2016-01-22T10:15:00Z | 2016-01-22 02:15 | PST | 2016-01-22 02:15 | 0 | Approved | 50
2016-01-22T10:30:00Z | 2016-01-22 02:30 | PST | 2016-01-22 02:30 | 0 | Approved | 50
2016-01-22T10:45:00Z | 2016-01-22 02:45 | PST | 2016-01-22 02:45 | 0 | Approved | 50
2016-01-22T11:00:00Z | 2016-01-22 03:00 | PST | 2016-01-22 03:00 | 0 | Approved | 50
2016-01-22T11:15:00Z | 2016-01-22 03:15 | PST | 2016-01-22 03:15 | 0 | Approved | 50
2016-01-22T11:30:00Z | 2016-01-22 03:30 | PST | 2016-01-22 03:30 | 0 | Approved | 50
2016-01-22T11:45:00Z | 2016-01-22 03:45 | PST | 2016-01-22 03:45 | 0 | Approved | 50
2016-01-22T12:00:00Z | 2016-01-22 04:00 | PST | 2016-01-22 04:00 | 0 | Approved | 50
2016-01-22T12:15:00Z | 2016-01-22 04:15 | PST | 2016-01-22 04:15 | 0 | Approved | 50
2016-01-22T12:30:00Z | 2016-01-22 04:30 | PST | 2016-01-22 04:30 | 0 | Approved | 50
2016-01-22T12:45:00Z | 2016-01-22 04:45 | PST | 2016-01-22 04:45 | 0 | Approved | 50
2016-01-22T13:00:00Z | 2016-01-22 05:00 | PST | 2016-01-22 05:00 | 0 | Approved | 50
2016-01-22T13:15:00Z | 2016-01-22 05:15 | PST | 2016-01-22 05:15 | 0 | Approved | 50
2016-01-22T13:30:00Z | 2016-01-22 05:30 | PST | 2016-01-22 05:30 | 0 | Approved | 50
2016-01-22T13:45:00Z | 2016-01-22 05:45 | PST | 2016-01-22 05:45 | 0 | Approved | 50
2016-01-22T14:00:00Z | 2016-01-22 06:00 | PST | 2016-01-22 06:00 | 0 | Approved | 50
2016-01-22T14:15:00Z | 2016-01-22 06:15 | PST | 2016-01-22 06:15 | 0 | Approved | 50
2016-01-22T14:30:00Z | 2016-01-22 06:30 | PST | 2016-01-22 06:30 | 0 | Approved | 50
2016-01-22T14:45:00Z | 2016-01-22 06:45 | PST | 2016-01-22 06:45 | 0 | Approved | 50
2016-01-22T15:00:00Z | 2016-01-22 07:00 | PST | 2016-01-22 07:00 | 0 | Approved | 50
2016-01-22T15:15:00Z | 2016-01-22 07:15 | PST | 2016-01-22 07:15 | 0 | Approved | 50
2016-01-22T15:30:00Z | 2016-01-22 07:30 | PST | 2016-01-22 07:30 | 0 | Approved | 50
2016-01-22T15:45:00Z | 2016-01-22 07:45 | PST | 2016-01-22 07:45 | 0 | Approved | 50
2016-01-22T16:00:00Z | 2016-01-22 08:00 | PST | 2016-01-22 08:00 | 0 | Approved | 50
2016-01-22T16:15:00Z | 2016-01-22 08:15 | PST | 2016-01-22 08:15 | 0 | Approved | 50
2016-01-22T16:30:00Z | 2016-01-22 08:30 | PST | 2016-01-22 08:30 | 0 | Approved | 50
2016-01-22T16:45:00Z | 2016-01-22 08:45 | PST | 2016-01-22 08:45 | 0 | Approved | 50
2016-01-22T17:00:00Z | 2016-01-22 09:00 | PST | 2016-01-22 09:00 | 0 | Approved | 50
2016-01-22T17:15:00Z | 2016-01-22 09:15 | PST | 2016-01-22 09:15 | 0 | Approved | 50
2016-01-22T17:30:00Z | 2016-01-22 09:30 | PST | 2016-01-22 09:30 | 0 | Approved | 50
2016-01-22T17:45:00Z | 2016-01-22 09:45 | PST | 2016-01-22 09:45 | 0 | Approved | 50
2016-01-22T18:00:00Z | 2016-01-22 10:00 | PST | 2016-01-22 10:00 | 0 | Approved | 50
2016-01-22T18:15:00Z | 2016-01-22 10:15 | PST | 2016-01-22 10:15 | 0 | Approved | 50
2016-01-22T18:30:00Z | 2016-01-22 10:30 | PST | 2016-01-22 10:30 | 0 | Approved | 50
2016-01-22T18:45:00Z | 2016-01-22 10:45 | PST | 2016-01-22 10:45 | 0 | Approved | 50
2016-01-22T19:00:00Z | 2016-01-22 11:00 | PST | 2016-01-22 11:00 | 0 | Approved | 50
2016-01-22T19:15:00Z | 2016-01-22 11:15 | PST | 2016-01-22 11:15 | 0 | Approved | 50
2016-01-22T19:30:00Z | 2016-01-22 11:30 | PST | 2016-01-22 11:30 | 0 | Approved | 50
2016-01-22T19:45:00Z | 2016-01-22 11:45 | PST | 2016-01-22 11:45 | 0 | Approved | 50
2016-01-22T20:00:00Z | 2016-01-22 12:00 | PST | 2016-01-22 12:00 | 0 | Approved | 50
2016-01-22T20:15:00Z | 2016-01-22 12:15 | PST | 2016-01-22 12:15 | 0 | Approved | 50
2016-01-22T20:30:00Z | 2016-01-22 12:30 | PST | 2016-01-22 12:30 | 0 | Approved | 50
2016-01-22T20:45:00Z | 2016-01-22 12:45 | PST | 2016-01-22 12:45 | 0 | Approved | 50
2016-01-22T21:00:00Z | 2016-01-22 13:00 | PST | 2016-01-22 13:00 | 0 | Approved | 50
2016-01-22T21:15:00Z | 2016-01-22 13:15 | PST | 2016-01-22 13:15 | 0 | Approved | 50
2016-01-22T21:30:00Z | 2016-01-22 13:30 | PST | 2016-01-22 13:30 | 0 | Approved | 50
2016-01-22T21:45:00Z | 2016-01-22 13:45 | PST | 2016-01-22 13:45 | 0 | Approved | 50
2016-01-22T22:00:00Z | 2016-01-22 14:00 | PST | 2016-01-22 14:00 | 0 | Approved | 50
2016-01-22T22:15:00Z | 2016-01-22 14:15 | PST | 2016-01-22 14:15 | 0 | Approved | 50
2016-01-22T22:30:00Z | 2016-01-22 14:30 | PST | 2016-01-22 14:30 | 0 | Approved | 50
2016-01-22T22:45:00Z | 2016-01-22 14:45 | PST | 2016-01-22 14:45 | 0 | Approved | 50
2016-01-22T23:00:00Z | 2016-01-22 15:00 | PST | 2016-01-22 15:00 | 0 | Approved | 50
2016-01-22T23:15:00Z | 2016-01-22 15:15 | PST | 2016-01-22 15:15 | 0 | Approved | 50
2016-01-22T23:30:00Z | 2016-01-22 15:30 | PST | 2016-01-22 15:30 | 0 | Approved | 50
2016-01-22T23:45:00Z | 2016-01-22 15:45 | PST | 2016-01-22 15:45 | 0 | Approved | 50
2016-01-23T00:00:00Z | 2016-01-22 16:00 | PST | 2016-01-22 16:00 | 0 | Approved | 50
2016-01-23T00:15:00Z | 2016-01-22 16:15 | PST | 2016-01-22 16:15 | 0 | Approved | 50
2016-01-23T00:30:00Z | 2016-01-22 16:30 | PST | 2016-01-22 16:30 | 0 | Approved | 50
2016-01-23T00:45:00Z | 2016-01-22 16:45 | PST | 2016-01-22 16:45 | 0 | Approved | 50
2016-01-23T01:00:00Z | 2016-01-22 17:00 | PST | 2016-01-22 17:00 | 0 | Approved | 50
2016-01-23T01:15:00Z | 2016-01-22 17:15 | PST | 2016-01-22 17:15 | 0 | Approved | 50
2016-01-23T01:30:00Z | 2016-01-22 17:30 | PST | 2016-01-22 17:30 | 0 | Approved | 50
2016-01-23T01:45:00Z | 2016-01-22 17:45 | PST | 2016-01-22 17:45 | 0 | Approved | 50
2016-01-23T02:00:00Z | 2016-01-22 18:00 | PST | 2016-01-22 18:00 | 0 | Approved | 50
2016-01-23T02:15:00Z | 2016-01-22 18:15 | PST | 2016-01-22 18:15 | 0 | Approved | 50
2016-01-23T02:30:00Z | 2016-01-22 18:30 | PST | 2016-01-22 18:30 | 0 | Approved | 50
2016-01-23T02:45:00Z | 2016-01-22 18:45 | PST | 2016-01-22 18:45 | 0 | Approved | 50
2016-01-23T03:00:00Z | 2016-01-22 19:00 | PST | 2016-01-22 19:00 | 0 | Approved | 50
2016-01-23T03:15:00Z | 2016-01-22 19:15 | PST | 2016-01-22 19:15 | 0 | Approved | 50
2016-01-23T03:30:00Z | 2016-01-22 19:30 | PST | 2016-01-22 19:30 | 0 | Approved | 50
2016-01-23T03:45:00Z | 2016-01-22 19:45 | PST | 2016-01-22 19:45 | 0 | Approved | 50
2016-01-23T04:00:00Z | 2016-01-22 20:00 | PST | 2016-01-22 20:00 | 0 | Approved | 50
2016-01-23T04:15:00Z | 2016-01-22 20:15 | PST | 2016-01-22 20:15 | 0 | Approved | 50
2016-01-23T04:30:00Z | 2016-01-22 20:30 | PST | 2016-01-22 20:30 | 0 | Approved | 50
2016-01-23T04:45:00Z | 2016-01-22 20:45 | PST | 2016-01-22 20:45 | 0 | Approved | 50
2016-01-23T05:00:00Z | 2016-01-22 21:00 | PST | 2016-01-22 21:00 | 0 | Approved | 50
2016-01-23T05:15:00Z | 2016-01-22 21:15 | PST | 2016-01-22 21:15 | 0 | Approved | 50
2016-01-23T05:30:00Z | 2016-01-22 21:30 | PST | 2016-01-22 21:30 | 0 | Approved | 50
2016-01-23T05:45:00Z | 2016-01-22 21:45 | PST | 2016-01-22 21:45 | 0 | Approved | 50
2016-01-23T06:00:00Z | 2016-01-22 22:00 | PST | 2016-01-22 22:00 | 0 | Approved | 50
2016-01-23T06:15:00Z | 2016-01-22 22:15 | PST | 2016-01-22 22:15 | 0 | Approved | 50
2016-01-23T06:30:00Z | 2016-01-22 22:30 | PST | 2016-01-22 22:30 | 0 | Approved | 50
2016-01-23T06:45:00Z | 2016-01-22 22:45 | PST | 2016-01-22 22:45 | 0 | Approved | 50
2016-01-23T07:00:00Z | 2016-01-22 23:00 | PST | 2016-01-22 23:00 | 0 | Approved | 50
2016-01-23T07:15:00Z | 2016-01-22 23:15 | PST | 2016-01-22 23:15 | 0 | Approved | 50
2016-01-23T07:30:00Z | 2016-01-22 23:30 | PST | 2016-01-22 23:30 | 0 | Approved | 50
2016-01-23T07:45:00Z | 2016-01-22 23:45 | PST | 2016-01-22 23:45 | 0 | Approved | 50
2016-01-23T08:00:00Z | 2016-01-23 | PST | 2016-01-23 | 0 | Approved | 50
2016-01-23T08:15:00Z | 2016-01-23 00:15 | PST | 2016-01-23 00:15 | 0 | Approved | 50
2016-01-23T08:30:00Z | 2016-01-23 00:30 | PST | 2016-01-23 00:30 | 0 | Approved | 50
2016-01-23T08:45:00Z | 2016-01-23 00:45 | PST | 2016-01-23 00:45 | 0 | Approved | 50
2016-01-23T09:00:00Z | 2016-01-23 01:00 | PST | 2016-01-23 01:00 | 0 | Approved | 50
2016-01-23T09:15:00Z | 2016-01-23 01:15 | PST | 2016-01-23 01:15 | 0 | Approved | 50
2016-01-23T09:30:00Z | 2016-01-23 01:30 | PST | 2016-01-23 01:30 | 0 | Approved | 50
2016-01-23T09:45:00Z | 2016-01-23 01:45 | PST | 2016-01-23 01:45 | 0 | Approved | 50
2016-01-23T10:00:00Z | 2016-01-23 02:00 | PST | 2016-01-23 02:00 | 0 | Approved | 50
2016-01-23T10:15:00Z | 2016-01-23 02:15 | PST | 2016-01-23 02:15 | 0 | Approved | 50
2016-01-23T10:30:00Z | 2016-01-23 02:30 | PST | 2016-01-23 02:30 | 0 | Approved | 50
2016-01-23T10:45:00Z | 2016-01-23 02:45 | PST | 2016-01-23 02:45 | 0 | Approved | 50
2016-01-23T11:00:00Z | 2016-01-23 03:00 | PST | 2016-01-23 03:00 | 0 | Approved | 50
2016-01-23T11:15:00Z | 2016-01-23 03:15 | PST | 2016-01-23 03:15 | 0 | Approved | 50
2016-01-23T11:30:00Z | 2016-01-23 03:30 | PST | 2016-01-23 03:30 | 0 | Approved | 50
2016-01-23T11:45:00Z | 2016-01-23 03:45 | PST | 2016-01-23 03:45 | 0 | Approved | 50
2016-01-23T12:00:00Z | 2016-01-23 04:00 | PST | 2016-01-23 04:00 | 0 | Approved | 50
2016-01-23T12:15:00Z | 2016-01-23 04:15 | PST | 2016-01-23 04:15 | 0 | Approved | 50
2016-01-23T12:30:00Z | 2016-01-23 04:30 | PST | 2016-01-23 04:30 | 0 | Approved | 50
2016-01-23T12:45:00Z | 2016-01-23 04:45 | PST | 2016-01-23 04:45 | 0 | Approved | 50
2016-01-23T13:00:00Z | 2016-01-23 05:00 | PST | 2016-01-23 05:00 | 0 | Approved | 50
2016-01-23T13:15:00Z | 2016-01-23 05:15 | PST | 2016-01-23 05:15 | 0 | Approved | 50
2016-01-23T13:30:00Z | 2016-01-23 05:30 | PST | 2016-01-23 05:30 | 0 | Approved | 50
2016-01-23T13:45:00Z | 2016-01-23 05:45 | PST | 2016-01-23 05:45 | 0 | Approved | 50
2016-01-23T14:00:00Z | 2016-01-23 06:00 | PST | 2016-01-23 06:00 | 0 | Approved | 50
2016-01-23T14:15:00Z | 2016-01-23 06:15 | PST | 2016-01-23 06:15 | 0 | Approved | 50
2016-01-23T14:30:00Z | 2016-01-23 06:30 | PST | 2016-01-23 06:30 | 0 | Approved | 50
2016-01-23T14:45:00Z | 2016-01-23 06:45 | PST | 2016-01-23 06:45 | 0 | Approved | 50
2016-01-23T15:00:00Z | 2016-01-23 07:00 | PST | 2016-01-23 07:00 | 0 | Approved | 50
2016-01-23T15:15:00Z | 2016-01-23 07:15 | PST | 2016-01-23 07:15 | 0 | Approved | 50
2016-01-23T15:30:00Z | 2016-01-23 07:30 | PST | 2016-01-23 07:30 | 0 | Approved | 50
2016-01-23T15:45:00Z | 2016-01-23 07:45 | PST | 2016-01-23 07:45 | 0 | Approved | 50
2016-01-23T16:00:00Z | 2016-01-23 08:00 | PST | 2016-01-23 08:00 | 0 | Approved | 50
2016-01-23T16:15:00Z | 2016-01-23 08:15 | PST | 2016-01-23 08:15 | 0 | Approved | 50
2016-01-23T16:30:00Z | 2016-01-23 08:30 | PST | 2016-01-23 08:30 | 0 | Approved | 50
2016-01-23T16:45:00Z | 2016-01-23 08:45 | PST | 2016-01-23 08:45 | 0 | Approved | 50
2016-01-23T17:00:00Z | 2016-01-23 09:00 | PST | 2016-01-23 09:00 | 0 | Approved | 50
2016-01-23T17:15:00Z | 2016-01-23 09:15 | PST | 2016-01-23 09:15 | 0 | Approved | 50
2016-01-23T17:30:00Z | 2016-01-23 09:30 | PST | 2016-01-23 09:30 | 0 | Approved | 50
2016-01-23T17:45:00Z | 2016-01-23 09:45 | PST | 2016-01-23 09:45 | 0 | Approved | 50
2016-01-23T18:00:00Z | 2016-01-23 10:00 | PST | 2016-01-23 10:00 | 1.5553 | Approved | 50
2016-01-23T18:15:00Z | 2016-01-23 10:15 | PST | 2016-01-23 10:15 | 1.5553 | Approved | 50
2016-01-23T18:30:00Z | 2016-01-23 10:30 | PST | 2016-01-23 10:30 | 3.1112 | Approved | 50
2016-01-23T18:45:00Z | 2016-01-23 10:45 | PST | 2016-01-23 10:45 | 3.1112 | Approved | 50
2016-01-23T19:00:00Z | 2016-01-23 11:00 | PST | 2016-01-23 11:00 | 1.5553 | Approved | 50
2016-01-23T19:15:00Z | 2016-01-23 11:15 | PST | 2016-01-23 11:15 | 1.5553 | Approved | 50
2016-01-23T19:30:00Z | 2016-01-23 11:30 | PST | 2016-01-23 11:30 | 1.5553 | Approved | 50
2016-01-23T19:45:00Z | 2016-01-23 11:45 | PST | 2016-01-23 11:45 | 1.5553 | Approved | 50
2016-01-23T20:00:00Z | 2016-01-23 12:00 | PST | 2016-01-23 12:00 | 3.1112 | Approved | 50
2016-01-23T20:15:00Z | 2016-01-23 12:15 | PST | 2016-01-23 12:15 | 4.6665 | Approved | 50
2016-01-23T20:30:00Z | 2016-01-23 12:30 | PST | 2016-01-23 12:30 | 6.2224 | Approved | 50
2016-01-23T20:45:00Z | 2016-01-23 12:45 | PST | 2016-01-23 12:45 | 6.2224 | Approved | 50
2016-01-23T21:00:00Z | 2016-01-23 13:00 | PST | 2016-01-23 13:00 | 7.7776 | Approved | 50
2016-01-23T21:15:00Z | 2016-01-23 13:15 | PST | 2016-01-23 13:15 | 6.2224 | Approved | 50
2016-01-23T21:30:00Z | 2016-01-23 13:30 | PST | 2016-01-23 13:30 | 6.2224 | Approved | 50
2016-01-23T21:45:00Z | 2016-01-23 13:45 | PST | 2016-01-23 13:45 | 7.7776 | Approved | 50
2016-01-23T22:00:00Z | 2016-01-23 14:00 | PST | 2016-01-23 14:00 | 7.7776 | Approved | 50
2016-01-23T22:15:00Z | 2016-01-23 14:15 | PST | 2016-01-23 14:15 | 7.7776 | Approved | 50
2016-01-23T22:30:00Z | 2016-01-23 14:30 | PST | 2016-01-23 14:30 | 7.7776 | Approved | 50
2016-01-23T22:45:00Z | 2016-01-23 14:45 | PST | 2016-01-23 14:45 | 9.3335 | Approved | 50
2016-01-23T23:00:00Z | 2016-01-23 15:00 | PST | 2016-01-23 15:00 | 9.3335 | Approved | 50
2016-01-23T23:15:00Z | 2016-01-23 15:15 | PST | 2016-01-23 15:15 | 9.3335 | Approved | 50
2016-01-23T23:30:00Z | 2016-01-23 15:30 | PST | 2016-01-23 15:30 | 10.8888 | Approved | 50
2016-01-23T23:45:00Z | 2016-01-23 15:45 | PST | 2016-01-23 15:45 | 10.8888 | Approved | 50
2016-01-24T00:00:00Z | 2016-01-23 16:00 | PST | 2016-01-23 16:00 | 10.8888 | Approved | 50
2016-01-24T00:15:00Z | 2016-01-23 16:15 | PST | 2016-01-23 16:15 | 10.8888 | Approved | 50
2016-01-24T00:30:00Z | 2016-01-23 16:30 | PST | 2016-01-23 16:30 | 10.8888 | Approved | 50
2016-01-24T00:45:00Z | 2016-01-23 16:45 | PST | 2016-01-23 16:45 | 12.4441 | Approved | 50
2016-01-24T01:00:00Z | 2016-01-23 17:00 | PST | 2016-01-23 17:00 | 14 | Approved | 50
2016-01-24T01:15:00Z | 2016-01-23 17:15 | PST | 2016-01-23 17:15 | 12.4441 | Approved | 50
2016-01-24T01:30:00Z | 2016-01-23 17:30 | PST | 2016-01-23 17:30 | 12.4441 | Approved | 50
2016-01-24T01:45:00Z | 2016-01-23 17:45 | PST | 2016-01-23 17:45 | 14 | Approved | 50
2016-01-24T02:00:00Z | 2016-01-23 18:00 | PST | 2016-01-23 18:00 | 14 | Approved | 50
2016-01-24T02:15:00Z | 2016-01-23 18:15 | PST | 2016-01-23 18:15 | 14 | Approved | 50
2016-01-24T02:30:00Z | 2016-01-23 18:30 | PST | 2016-01-23 18:30 | 14 | Approved | 50
2016-01-24T02:45:00Z | 2016-01-23 18:45 | PST | 2016-01-23 18:45 | 16.8759 | Approved | 50
2016-01-24T03:00:00Z | 2016-01-23 19:00 | PST | 2016-01-23 19:00 | 20.0157 | Approved | 50
2016-01-24T03:15:00Z | 2016-01-23 19:15 | PST | 2016-01-23 19:15 | 14 | Approved | 50
2016-01-24T03:30:00Z | 2016-01-23 19:30 | PST | 2016-01-23 19:30 | 16.8759 | Approved | 50
2016-01-24T03:45:00Z | 2016-01-23 19:45 | PST | 2016-01-23 19:45 | 16.8759 | Approved | 50
2016-01-24T04:00:00Z | 2016-01-23 20:00 | PST | 2016-01-23 20:00 | 20.0157 | Approved | 50
2016-01-24T04:15:00Z | 2016-01-23 20:15 | PST | 2016-01-23 20:15 | 20.0157 | Approved | 50
2016-01-24T04:30:00Z | 2016-01-23 20:30 | PST | 2016-01-23 20:30 | 20.0157 | Approved | 50
2016-01-24T04:45:00Z | 2016-01-23 20:45 | PST | 2016-01-23 20:45 | 20.0157 | Approved | 50
2016-01-24T05:00:00Z | 2016-01-23 21:00 | PST | 2016-01-23 21:00 | 20.0157 | Approved | 50
2016-01-24T05:15:00Z | 2016-01-23 21:15 | PST | 2016-01-23 21:15 | 20.0157 | Approved | 50
2016-01-24T05:30:00Z | 2016-01-23 21:30 | PST | 2016-01-23 21:30 | 20.0157 | Approved | 50
2016-01-24T05:45:00Z | 2016-01-23 21:45 | PST | 2016-01-23 21:45 | 20.0157 | Approved | 50
2016-01-24T06:00:00Z | 2016-01-23 22:00 | PST | 2016-01-23 22:00 | 23.416 | Approved | 50
2016-01-24T06:15:00Z | 2016-01-23 22:15 | PST | 2016-01-23 22:15 | 23.416 | Approved | 50
2016-01-24T06:30:00Z | 2016-01-23 22:30 | PST | 2016-01-23 22:30 | 23.416 | Approved | 50
2016-01-24T06:45:00Z | 2016-01-23 22:45 | PST | 2016-01-23 22:45 | 23.416 | Approved | 50
2016-01-24T07:00:00Z | 2016-01-23 23:00 | PST | 2016-01-23 23:00 | 23.416 | Approved | 50
2016-01-24T07:15:00Z | 2016-01-23 23:15 | PST | 2016-01-23 23:15 | 23.416 | Approved | 50
2016-01-24T07:30:00Z | 2016-01-23 23:30 | PST | 2016-01-23 23:30 | 23.416 | Approved | 50
2016-01-24T07:45:00Z | 2016-01-23 23:45 | PST | 2016-01-23 23:45 | 23.416 | Approved | 50
2016-01-24T08:00:00Z | 2016-01-24 | PST | 2016-01-24 | 27.0786 | Approved | 50
2016-01-24T08:15:00Z | 2016-01-24 00:15 | PST | 2016-01-24 00:15 | 27.0786 | Approved | 50
2016-01-24T08:30:00Z | 2016-01-24 00:30 | PST | 2016-01-24 00:30 | 27.0786 | Approved | 50
2016-01-24T08:45:00Z | 2016-01-24 00:45 | PST | 2016-01-24 00:45 | 27.0786 | Approved | 50
2016-01-24T09:00:00Z | 2016-01-24 01:00 | PST | 2016-01-24 01:00 | 27.0786 | Approved | 50
2016-01-24T09:15:00Z | 2016-01-24 01:15 | PST | 2016-01-24 01:15 | 31 | Approved | 50
2016-01-24T09:30:00Z | 2016-01-24 01:30 | PST | 2016-01-24 01:30 | 31 | Approved | 50
2016-01-24T09:45:00Z | 2016-01-24 01:45 | PST | 2016-01-24 01:45 | 31 | Approved | 50
2016-01-24T10:00:00Z | 2016-01-24 02:00 | PST | 2016-01-24 02:00 | 31 | Approved | 50
2016-01-24T10:15:00Z | 2016-01-24 02:15 | PST | 2016-01-24 02:15 | 31 | Approved | 50
2016-01-24T10:30:00Z | 2016-01-24 02:30 | PST | 2016-01-24 02:30 | 31 | Approved | 50
2016-01-24T10:45:00Z | 2016-01-24 02:45 | PST | 2016-01-24 02:45 | 34.9641 | Approved | 50
2016-01-24T11:00:00Z | 2016-01-24 03:00 | PST | 2016-01-24 03:00 | 34.9641 | Approved | 50
2016-01-24T11:15:00Z | 2016-01-24 03:15 | PST | 2016-01-24 03:15 | 34.9641 | Approved | 50
2016-01-24T11:30:00Z | 2016-01-24 03:30 | PST | 2016-01-24 03:30 | 34.9641 | Approved | 50
2016-01-24T11:45:00Z | 2016-01-24 03:45 | PST | 2016-01-24 03:45 | 39.1466 | Approved | 50
2016-01-24T12:00:00Z | 2016-01-24 04:00 | PST | 2016-01-24 04:00 | 39.1466 | Approved | 50
2016-01-24T12:15:00Z | 2016-01-24 04:15 | PST | 2016-01-24 04:15 | 39.1466 | Approved | 50
2016-01-24T12:30:00Z | 2016-01-24 04:30 | PST | 2016-01-24 04:30 | 39.1466 | Approved | 50
2016-01-24T12:45:00Z | 2016-01-24 04:45 | PST | 2016-01-24 04:45 | 43.5472 | Approved | 50
2016-01-24T13:00:00Z | 2016-01-24 05:00 | PST | 2016-01-24 05:00 | 43.5472 | Approved | 50
2016-01-24T13:15:00Z | 2016-01-24 05:15 | PST | 2016-01-24 05:15 | 43.5472 | Approved | 50
2016-01-24T13:30:00Z | 2016-01-24 05:30 | PST | 2016-01-24 05:30 | 43.5472 | Approved | 50
2016-01-24T13:45:00Z | 2016-01-24 05:45 | PST | 2016-01-24 05:45 | 43.5472 | Approved | 50
2016-01-24T14:00:00Z | 2016-01-24 06:00 | PST | 2016-01-24 06:00 | 48.1661 | Approved | 50
2016-01-24T14:15:00Z | 2016-01-24 06:15 | PST | 2016-01-24 06:15 | 48.1661 | Approved | 50
2016-01-24T14:30:00Z | 2016-01-24 06:30 | PST | 2016-01-24 06:30 | 48.1661 | Approved | 50
2016-01-24T14:45:00Z | 2016-01-24 06:45 | PST | 2016-01-24 06:45 | 52.9981 | Approved | 50
2016-01-24T15:00:00Z | 2016-01-24 07:00 | PST | 2016-01-24 07:00 | 52.9981 | Approved | 50
2016-01-24T15:15:00Z | 2016-01-24 07:15 | PST | 2016-01-24 07:15 | 52.9981 | Approved | 50
2016-01-24T15:30:00Z | 2016-01-24 07:30 | PST | 2016-01-24 07:30 | 52.9981 | Approved | 50
2016-01-24T15:45:00Z | 2016-01-24 07:45 | PST | 2016-01-24 07:45 | 52.9981 | Approved | 50
2016-01-24T16:00:00Z | 2016-01-24 08:00 | PST | 2016-01-24 08:00 | 52.9981 | Approved | 50
2016-01-24T16:15:00Z | 2016-01-24 08:15 | PST | 2016-01-24 08:15 | 58.9161 | Approved | 50
2016-01-24T16:30:00Z | 2016-01-24 08:30 | PST | 2016-01-24 08:30 | 58.9161 | Approved | 50
2016-01-24T16:45:00Z | 2016-01-24 08:45 | PST | 2016-01-24 08:45 | 58.9161 | Approved | 50
2016-01-24T17:00:00Z | 2016-01-24 09:00 | PST | 2016-01-24 09:00 | 58.9161 | Approved | 50
2016-01-24T17:15:00Z | 2016-01-24 09:15 | PST | 2016-01-24 09:15 | 65.1709 | Approved | 50
2016-01-24T17:30:00Z | 2016-01-24 09:30 | PST | 2016-01-24 09:30 | 65.1709 | Approved | 50
2016-01-24T17:45:00Z | 2016-01-24 09:45 | PST | 2016-01-24 09:45 | 65.1709 | Approved | 50
2016-01-24T18:00:00Z | 2016-01-24 10:00 | PST | 2016-01-24 10:00 | 65.1709 | Approved | 50
2016-01-24T18:15:00Z | 2016-01-24 10:15 | PST | 2016-01-24 10:15 | 65.1709 | Approved | 50
2016-01-24T18:30:00Z | 2016-01-24 10:30 | PST | 2016-01-24 10:30 | 65.1709 | Approved | 50
2016-01-24T18:45:00Z | 2016-01-24 10:45 | PST | 2016-01-24 10:45 | 71.7698 | Approved | 50
2016-01-24T19:00:00Z | 2016-01-24 11:00 | PST | 2016-01-24 11:00 | 71.7698 | Approved | 50
2016-01-24T19:15:00Z | 2016-01-24 11:15 | PST | 2016-01-24 11:15 | 71.7698 | Approved | 50
2016-01-24T19:30:00Z | 2016-01-24 11:30 | PST | 2016-01-24 11:30 | 71.7698 | Approved | 50
2016-01-24T19:45:00Z | 2016-01-24 11:45 | PST | 2016-01-24 11:45 | 71.7698 | Approved | 50
2016-01-24T20:00:00Z | 2016-01-24 12:00 | PST | 2016-01-24 12:00 | 71.7698 | Approved | 50
2016-01-24T20:15:00Z | 2016-01-24 12:15 | PST | 2016-01-24 12:15 | 71.7698 | Approved | 50
2016-01-24T20:30:00Z | 2016-01-24 12:30 | PST | 2016-01-24 12:30 | 78.7102 | Approved | 50
2016-01-24T20:45:00Z | 2016-01-24 12:45 | PST | 2016-01-24 12:45 | 78.7102 | Approved | 50
2016-01-24T21:00:00Z | 2016-01-24 13:00 | PST | 2016-01-24 13:00 | 78.7102 | Approved | 50
2016-01-24T21:15:00Z | 2016-01-24 13:15 | PST | 2016-01-24 13:15 | 85.9972 | Approved | 50
2016-01-24T21:30:00Z | 2016-01-24 13:30 | PST | 2016-01-24 13:30 | 85.9972 | Approved | 50
2016-01-24T21:45:00Z | 2016-01-24 13:45 | PST | 2016-01-24 13:45 | 85.9972 | Approved | 50
2016-01-24T22:00:00Z | 2016-01-24 14:00 | PST | 2016-01-24 14:00 | 96.6513 | Approved | 50
2016-01-24T22:15:00Z | 2016-01-24 14:15 | PST | 2016-01-24 14:15 | 96.6513 | Approved | 50
2016-01-24T22:30:00Z | 2016-01-24 14:30 | PST | 2016-01-24 14:30 | 96.6513 | Approved | 50
2016-01-24T22:45:00Z | 2016-01-24 14:45 | PST | 2016-01-24 14:45 | 96.6513 | Approved | 50
2016-01-24T23:00:00Z | 2016-01-24 15:00 | PST | 2016-01-24 15:00 | 96.6513 | Approved | 50
2016-01-24T23:15:00Z | 2016-01-24 15:15 | PST | 2016-01-24 15:15 | 96.6513 | Approved | 50
2016-01-24T23:30:00Z | 2016-01-24 15:30 | PST | 2016-01-24 15:30 | 96.6513 | Approved | 50
2016-01-24T23:45:00Z | 2016-01-24 15:45 | PST | 2016-01-24 15:45 | 108.1443 | Approved | 50
2016-01-25T00:00:00Z | 2016-01-24 16:00 | PST | 2016-01-24 16:00 | 96.6513 | Approved | 50
2016-01-25T00:15:00Z | 2016-01-24 16:15 | PST | 2016-01-24 16:15 | 108.1443 | Approved | 50
2016-01-25T00:30:00Z | 2016-01-24 16:30 | PST | 2016-01-24 16:30 | 108.1443 | Approved | 50
2016-01-25T00:45:00Z | 2016-01-24 16:45 | PST | 2016-01-24 16:45 | 108.1443 | Approved | 50
2016-01-25T01:00:00Z | 2016-01-24 17:00 | PST | 2016-01-24 17:00 | 108.1443 | Approved | 50
2016-01-25T01:15:00Z | 2016-01-24 17:15 | PST | 2016-01-24 17:15 | 108.1443 | Approved | 50
2016-01-25T01:30:00Z | 2016-01-24 17:30 | PST | 2016-01-24 17:30 | 108.1443 | Approved | 50
2016-01-25T01:45:00Z | 2016-01-24 17:45 | PST | 2016-01-24 17:45 | 120.5153 | Approved | 50
2016-01-25T02:00:00Z | 2016-01-24 18:00 | PST | 2016-01-24 18:00 | 120.5153 | Approved | 50
2016-01-25T02:15:00Z | 2016-01-24 18:15 | PST | 2016-01-24 18:15 | 120.5153 | Approved | 50
2016-01-25T02:30:00Z | 2016-01-24 18:30 | PST | 2016-01-24 18:30 | 120.5153 | Approved | 50
2016-01-25T02:45:00Z | 2016-01-24 18:45 | PST | 2016-01-24 18:45 | 120.5153 | Approved | 50
2016-01-25T03:00:00Z | 2016-01-24 19:00 | PST | 2016-01-24 19:00 | 133.7867 | Approved | 50
2016-01-25T03:15:00Z | 2016-01-24 19:15 | PST | 2016-01-24 19:15 | 133.7867 | Approved | 50
2016-01-25T03:30:00Z | 2016-01-24 19:30 | PST | 2016-01-24 19:30 | 133.7867 | Approved | 50
2016-01-25T03:45:00Z | 2016-01-24 19:45 | PST | 2016-01-24 19:45 | 133.7867 | Approved | 50
2016-01-25T04:00:00Z | 2016-01-24 20:00 | PST | 2016-01-24 20:00 | 133.7867 | Approved | 50
2016-01-25T04:15:00Z | 2016-01-24 20:15 | PST | 2016-01-24 20:15 | 133.7867 | Approved | 50
2016-01-25T04:30:00Z | 2016-01-24 20:30 | PST | 2016-01-24 20:30 | 133.7867 | Approved | 50
2016-01-25T04:45:00Z | 2016-01-24 20:45 | PST | 2016-01-24 20:45 | 133.7867 | Approved | 50
2016-01-25T05:00:00Z | 2016-01-24 21:00 | PST | 2016-01-24 21:00 | 133.7867 | Approved | 50
2016-01-25T05:15:00Z | 2016-01-24 21:15 | PST | 2016-01-24 21:15 | 148 | Approved | 50
2016-01-25T05:30:00Z | 2016-01-24 21:30 | PST | 2016-01-24 21:30 | 148 | Approved | 50
2016-01-25T05:45:00Z | 2016-01-24 21:45 | PST | 2016-01-24 21:45 | 148 | Approved | 50
2016-01-25T06:00:00Z | 2016-01-24 22:00 | PST | 2016-01-24 22:00 | 148 | Approved | 50
2016-01-25T06:15:00Z | 2016-01-24 22:15 | PST | 2016-01-24 22:15 | 165.2789 | Approved | 50
2016-01-25T06:30:00Z | 2016-01-24 22:30 | PST | 2016-01-24 22:30 | 148 | Approved | 50
2016-01-25T06:45:00Z | 2016-01-24 22:45 | PST | 2016-01-24 22:45 | 165.2789 | Approved | 50
2016-01-25T07:00:00Z | 2016-01-24 23:00 | PST | 2016-01-24 23:00 | 165.2789 | Approved | 50
2016-01-25T07:15:00Z | 2016-01-24 23:15 | PST | 2016-01-24 23:15 | 165.2789 | Approved | 50
2016-01-25T07:30:00Z | 2016-01-24 23:30 | PST | 2016-01-24 23:30 | 165.2789 | Approved | 50
2016-01-25T07:45:00Z | 2016-01-24 23:45 | PST | 2016-01-24 23:45 | 165.2789 | Approved | 50
2016-01-25T08:00:00Z | 2016-01-25 | PST | 2016-01-25 | 183.9365 | Approved | 50
2016-01-25T08:15:00Z | 2016-01-25 00:15 | PST | 2016-01-25 00:15 | 183.9365 | Approved | 50
2016-01-25T08:30:00Z | 2016-01-25 00:30 | PST | 2016-01-25 00:30 | 183.9365 | Approved | 50
2016-01-25T08:45:00Z | 2016-01-25 00:45 | PST | 2016-01-25 00:45 | 183.9365 | Approved | 50
2016-01-25T09:00:00Z | 2016-01-25 01:00 | PST | 2016-01-25 01:00 | 204.0196 | Approved | 50
2016-01-25T09:15:00Z | 2016-01-25 01:15 | PST | 2016-01-25 01:15 | 204.0196 | Approved | 50
2016-01-25T09:30:00Z | 2016-01-25 01:30 | PST | 2016-01-25 01:30 | 225.5965 | Approved | 50
2016-01-25T09:45:00Z | 2016-01-25 01:45 | PST | 2016-01-25 01:45 | 204.0196 | Approved | 50
2016-01-25T10:00:00Z | 2016-01-25 02:00 | PST | 2016-01-25 02:00 | 204.0196 | Approved | 50
2016-01-25T10:15:00Z | 2016-01-25 02:15 | PST | 2016-01-25 02:15 | 204.0196 | Approved | 50
2016-01-25T10:30:00Z | 2016-01-25 02:30 | PST | 2016-01-25 02:30 | 225.5965 | Approved | 50
2016-01-25T10:45:00Z | 2016-01-25 02:45 | PST | 2016-01-25 02:45 | 225.5965 | Approved | 50
2016-01-25T11:00:00Z | 2016-01-25 03:00 | PST | 2016-01-25 03:00 | 225.5965 | Approved | 50
2016-01-25T11:15:00Z | 2016-01-25 03:15 | PST | 2016-01-25 03:15 | 225.5965 | Approved | 50
2016-01-25T11:30:00Z | 2016-01-25 03:30 | PST | 2016-01-25 03:30 | 225.5965 | Approved | 50
2016-01-25T11:45:00Z | 2016-01-25 03:45 | PST | 2016-01-25 03:45 | 225.5965 | Approved | 50
2016-01-25T12:00:00Z | 2016-01-25 04:00 | PST | 2016-01-25 04:00 | 225.5965 | Approved | 50
2016-01-25T12:15:00Z | 2016-01-25 04:15 | PST | 2016-01-25 04:15 | 225.5965 | Approved | 50
2016-01-25T12:30:00Z | 2016-01-25 04:30 | PST | 2016-01-25 04:30 | 248.7386 | Approved | 50
2016-01-25T12:45:00Z | 2016-01-25 04:45 | PST | 2016-01-25 04:45 | 248.7386 | Approved | 50
2016-01-25T13:00:00Z | 2016-01-25 05:00 | PST | 2016-01-25 05:00 | 248.7386 | Approved | 50
2016-01-25T13:15:00Z | 2016-01-25 05:15 | PST | 2016-01-25 05:15 | 248.7386 | Approved | 50
2016-01-25T13:30:00Z | 2016-01-25 05:30 | PST | 2016-01-25 05:30 | 248.7386 | Approved | 50
2016-01-25T13:45:00Z | 2016-01-25 05:45 | PST | 2016-01-25 05:45 | 248.7386 | Approved | 50
2016-01-25T14:00:00Z | 2016-01-25 06:00 | PST | 2016-01-25 06:00 | 248.7386 | Approved | 50
2016-01-25T14:15:00Z | 2016-01-25 06:15 | PST | 2016-01-25 06:15 | 273.4914 | Approved | 50
2016-01-25T14:30:00Z | 2016-01-25 06:30 | PST | 2016-01-25 06:30 | 273.4914 | Approved | 50
2016-01-25T14:45:00Z | 2016-01-25 06:45 | PST | 2016-01-25 06:45 | 273.4914 | Approved | 50
2016-01-25T15:00:00Z | 2016-01-25 07:00 | PST | 2016-01-25 07:00 | 273.4914 | Approved | 50
2016-01-25T15:15:00Z | 2016-01-25 07:15 | PST | 2016-01-25 07:15 | 273.4914 | Approved | 50
2016-01-25T15:30:00Z | 2016-01-25 07:30 | PST | 2016-01-25 07:30 | 273.4914 | Approved | 50
2016-01-25T15:45:00Z | 2016-01-25 07:45 | PST | 2016-01-25 07:45 | 273.4914 | Approved | 50
2016-01-25T16:00:00Z | 2016-01-25 08:00 | PST | 2016-01-25 08:00 | 273.4914 | Approved | 50
2016-01-25T16:15:00Z | 2016-01-25 08:15 | PST | 2016-01-25 08:15 | 273.4914 | Approved | 50
2016-01-25T16:30:00Z | 2016-01-25 08:30 | PST | 2016-01-25 08:30 | 273.4914 | Approved | 50
2016-01-25T16:45:00Z | 2016-01-25 08:45 | PST | 2016-01-25 08:45 | 273.4914 | Approved | 50
2016-01-25T17:00:00Z | 2016-01-25 09:00 | PST | 2016-01-25 09:00 | 273.4914 | Approved | 50
2016-01-25T17:15:00Z | 2016-01-25 09:15 | PST | 2016-01-25 09:15 | 299.9372 | Approved | 50
2016-01-25T17:30:00Z | 2016-01-25 09:30 | PST | 2016-01-25 09:30 | 299.9372 | Approved | 50
2016-01-25T17:45:00Z | 2016-01-25 09:45 | PST | 2016-01-25 09:45 | 299.9372 | Approved | 50
2016-01-25T18:00:00Z | 2016-01-25 10:00 | PST | 2016-01-25 10:00 | 299.9372 | Approved | 50
2016-01-25T18:15:00Z | 2016-01-25 10:15 | PST | 2016-01-25 10:15 | 299.9372 | Approved | 50
2016-01-25T18:30:00Z | 2016-01-25 10:30 | PST | 2016-01-25 10:30 | 299.9372 | Approved | 50
2016-01-25T18:45:00Z | 2016-01-25 10:45 | PST | 2016-01-25 10:45 | 273.4914 | Approved | 50
2016-01-25T19:00:00Z | 2016-01-25 11:00 | PST | 2016-01-25 11:00 | 299.9372 | Approved | 50
2016-01-25T19:15:00Z | 2016-01-25 11:15 | PST | 2016-01-25 11:15 | 299.9372 | Approved | 50
2016-01-25T19:30:00Z | 2016-01-25 11:30 | PST | 2016-01-25 11:30 | 299.9372 | Approved | 50
2016-01-25T19:45:00Z | 2016-01-25 11:45 | PST | 2016-01-25 11:45 | 328.1202 | Approved | 50
2016-01-25T20:00:00Z | 2016-01-25 12:00 | PST | 2016-01-25 12:00 | 328.1202 | Approved | 50
2016-01-25T20:15:00Z | 2016-01-25 12:15 | PST | 2016-01-25 12:15 | 328.1202 | Approved | 50
2016-01-25T20:30:00Z | 2016-01-25 12:30 | PST | 2016-01-25 12:30 | 299.9372 | Approved | 50
2016-01-25T20:45:00Z | 2016-01-25 12:45 | PST | 2016-01-25 12:45 | 328.1202 | Approved | 50
2016-01-25T21:00:00Z | 2016-01-25 13:00 | PST | 2016-01-25 13:00 | 328.1202 | Approved | 50
2016-01-25T21:15:00Z | 2016-01-25 13:15 | PST | 2016-01-25 13:15 | 299.9372 | Approved | 50
2016-01-25T21:30:00Z | 2016-01-25 13:30 | PST | 2016-01-25 13:30 | 328.1202 | Approved | 50
2016-01-25T21:45:00Z | 2016-01-25 13:45 | PST | 2016-01-25 13:45 | 328.1202 | Approved | 50
2016-01-25T22:00:00Z | 2016-01-25 14:00 | PST | 2016-01-25 14:00 | 328.1202 | Approved | 50
2016-01-25T22:15:00Z | 2016-01-25 14:15 | PST | 2016-01-25 14:15 | 328.1202 | Approved | 50
2016-01-25T22:30:00Z | 2016-01-25 14:30 | PST | 2016-01-25 14:30 | 328.1202 | Approved | 50
2016-01-25T22:45:00Z | 2016-01-25 14:45 | PST | 2016-01-25 14:45 | 328.1202 | Approved | 50
2016-01-25T23:00:00Z | 2016-01-25 15:00 | PST | 2016-01-25 15:00 | 328.1202 | Approved | 50
2016-01-25T23:15:00Z | 2016-01-25 15:15 | PST | 2016-01-25 15:15 | 328.1202 | Approved | 50
2016-01-25T23:30:00Z | 2016-01-25 15:30 | PST | 2016-01-25 15:30 | 328.1202 | Approved | 50
2016-01-25T23:45:00Z | 2016-01-25 15:45 | PST | 2016-01-25 15:45 | 328.1202 | Approved | 50
2016-01-26T00:00:00Z | 2016-01-25 16:00 | PST | 2016-01-25 16:00 | 328.1202 | Approved | 50
2016-01-26T00:15:00Z | 2016-01-25 16:15 | PST | 2016-01-25 16:15 | 328.1202 | Approved | 50
2016-01-26T00:30:00Z | 2016-01-25 16:30 | PST | 2016-01-25 16:30 | 328.1202 | Approved | 50
2016-01-26T00:45:00Z | 2016-01-25 16:45 | PST | 2016-01-25 16:45 | 328.1202 | Approved | 50
2016-01-26T01:00:00Z | 2016-01-25 17:00 | PST | 2016-01-25 17:00 | 299.9372 | Approved | 50
2016-01-26T01:15:00Z | 2016-01-25 17:15 | PST | 2016-01-25 17:15 | 299.9372 | Approved | 50
2016-01-26T01:30:00Z | 2016-01-25 17:30 | PST | 2016-01-25 17:30 | 299.9372 | Approved | 50
2016-01-26T01:45:00Z | 2016-01-25 17:45 | PST | 2016-01-25 17:45 | 299.9372 | Approved | 50
2016-01-26T02:00:00Z | 2016-01-25 18:00 | PST | 2016-01-25 18:00 | 299.9372 | Approved | 50
2016-01-26T02:15:00Z | 2016-01-25 18:15 | PST | 2016-01-25 18:15 | 299.9372 | Approved | 50
2016-01-26T02:30:00Z | 2016-01-25 18:30 | PST | 2016-01-25 18:30 | 299.9372 | Approved | 50
2016-01-26T02:45:00Z | 2016-01-25 18:45 | PST | 2016-01-25 18:45 | 299.9372 | Approved | 50
2016-01-26T03:00:00Z | 2016-01-25 19:00 | PST | 2016-01-25 19:00 | 299.9372 | Approved | 50
2016-01-26T03:15:00Z | 2016-01-25 19:15 | PST | 2016-01-25 19:15 | 299.9372 | Approved | 50
2016-01-26T03:30:00Z | 2016-01-25 19:30 | PST | 2016-01-25 19:30 | 299.9372 | Approved | 50
2016-01-26T03:45:00Z | 2016-01-25 19:45 | PST | 2016-01-25 19:45 | 299.9372 | Approved | 50
2016-01-26T04:00:00Z | 2016-01-25 20:00 | PST | 2016-01-25 20:00 | 299.9372 | Approved | 50
2016-01-26T04:15:00Z | 2016-01-25 20:15 | PST | 2016-01-25 20:15 | 299.9372 | Approved | 50
2016-01-26T04:30:00Z | 2016-01-25 20:30 | PST | 2016-01-25 20:30 | 299.9372 | Approved | 50
2016-01-26T04:45:00Z | 2016-01-25 20:45 | PST | 2016-01-25 20:45 | 299.9372 | Approved | 50
2016-01-26T05:00:00Z | 2016-01-25 21:00 | PST | 2016-01-25 21:00 | 299.9372 | Approved | 50
2016-01-26T05:15:00Z | 2016-01-25 21:15 | PST | 2016-01-25 21:15 | 299.9372 | Approved | 50
2016-01-26T05:30:00Z | 2016-01-25 21:30 | PST | 2016-01-25 21:30 | 299.9372 | Approved | 50
2016-01-26T05:45:00Z | 2016-01-25 21:45 | PST | 2016-01-25 21:45 | 299.9372 | Approved | 50
2016-01-26T06:00:00Z | 2016-01-25 22:00 | PST | 2016-01-25 22:00 | 299.9372 | Approved | 50
2016-01-26T06:15:00Z | 2016-01-25 22:15 | PST | 2016-01-25 22:15 | 299.9372 | Approved | 50
2016-01-26T06:30:00Z | 2016-01-25 22:30 | PST | 2016-01-25 22:30 | 299.9372 | Approved | 50
2016-01-26T06:45:00Z | 2016-01-25 22:45 | PST | 2016-01-25 22:45 | 328.1202 | Approved | 50
2016-01-26T07:00:00Z | 2016-01-25 23:00 | PST | 2016-01-25 23:00 | 299.9372 | Approved | 50
2016-01-26T07:15:00Z | 2016-01-25 23:15 | PST | 2016-01-25 23:15 | 328.1202 | Approved | 50
2016-01-26T07:30:00Z | 2016-01-25 23:30 | PST | 2016-01-25 23:30 | 299.9372 | Approved | 50
2016-01-26T07:45:00Z | 2016-01-25 23:45 | PST | 2016-01-25 23:45 | 299.9372 | Approved | 50
2016-01-26T08:00:00Z | 2016-01-26 | PST | 2016-01-26 | 299.9372 | Approved | 50
2016-01-26T08:15:00Z | 2016-01-26 00:15 | PST | 2016-01-26 00:15 | 299.9372 | Approved | 50
2016-01-26T08:30:00Z | 2016-01-26 00:30 | PST | 2016-01-26 00:30 | 299.9372 | Approved | 50
2016-01-26T08:45:00Z | 2016-01-26 00:45 | PST | 2016-01-26 00:45 | 299.9372 | Approved | 50
2016-01-26T09:00:00Z | 2016-01-26 01:00 | PST | 2016-01-26 01:00 | 299.9372 | Approved | 50
2016-01-26T09:15:00Z | 2016-01-26 01:15 | PST | 2016-01-26 01:15 | 299.9372 | Approved | 50
2016-01-26T09:30:00Z | 2016-01-26 01:30 | PST | 2016-01-26 01:30 | 299.9372 | Approved | 50
2016-01-26T09:45:00Z | 2016-01-26 01:45 | PST | 2016-01-26 01:45 | 299.9372 | Approved | 50
2016-01-26T10:00:00Z | 2016-01-26 02:00 | PST | 2016-01-26 02:00 | 299.9372 | Approved | 50
2016-01-26T10:15:00Z | 2016-01-26 02:15 | PST | 2016-01-26 02:15 | 299.9372 | Approved | 50
2016-01-26T10:30:00Z | 2016-01-26 02:30 | PST | 2016-01-26 02:30 | 299.9372 | Approved | 50
2016-01-26T10:45:00Z | 2016-01-26 02:45 | PST | 2016-01-26 02:45 | 299.9372 | Approved | 50
2016-01-26T11:00:00Z | 2016-01-26 03:00 | PST | 2016-01-26 03:00 | 299.9372 | Approved | 50
2016-01-26T11:15:00Z | 2016-01-26 03:15 | PST | 2016-01-26 03:15 | 299.9372 | Approved | 50
2016-01-26T11:30:00Z | 2016-01-26 03:30 | PST | 2016-01-26 03:30 | 299.9372 | Approved | 50
2016-01-26T11:45:00Z | 2016-01-26 03:45 | PST | 2016-01-26 03:45 | 299.9372 | Approved | 50
2016-01-26T12:00:00Z | 2016-01-26 04:00 | PST | 2016-01-26 04:00 | 299.9372 | Approved | 50
2016-01-26T12:15:00Z | 2016-01-26 04:15 | PST | 2016-01-26 04:15 | 299.9372 | Approved | 50
2016-01-26T12:30:00Z | 2016-01-26 04:30 | PST | 2016-01-26 04:30 | 299.9372 | Approved | 50
2016-01-26T12:45:00Z | 2016-01-26 04:45 | PST | 2016-01-26 04:45 | 299.9372 | Approved | 50
2016-01-26T13:00:00Z | 2016-01-26 05:00 | PST | 2016-01-26 05:00 | 273.4914 | Approved | 50
2016-01-26T13:15:00Z | 2016-01-26 05:15 | PST | 2016-01-26 05:15 | 299.9372 | Approved | 50
2016-01-26T13:30:00Z | 2016-01-26 05:30 | PST | 2016-01-26 05:30 | 299.9372 | Approved | 50
2016-01-26T13:45:00Z | 2016-01-26 05:45 | PST | 2016-01-26 05:45 | 273.4914 | Approved | 50
2016-01-26T14:00:00Z | 2016-01-26 06:00 | PST | 2016-01-26 06:00 | 299.9372 | Approved | 50
2016-01-26T14:15:00Z | 2016-01-26 06:15 | PST | 2016-01-26 06:15 | 299.9372 | Approved | 50
2016-01-26T14:30:00Z | 2016-01-26 06:30 | PST | 2016-01-26 06:30 | 273.4914 | Approved | 50
2016-01-26T14:45:00Z | 2016-01-26 06:45 | PST | 2016-01-26 06:45 | 273.4914 | Approved | 50
2016-01-26T15:00:00Z | 2016-01-26 07:00 | PST | 2016-01-26 07:00 | 299.9372 | Approved | 50
2016-01-26T15:15:00Z | 2016-01-26 07:15 | PST | 2016-01-26 07:15 | 299.9372 | Approved | 50
2016-01-26T15:30:00Z | 2016-01-26 07:30 | PST | 2016-01-26 07:30 | 299.9372 | Approved | 50
2016-01-26T15:45:00Z | 2016-01-26 07:45 | PST | 2016-01-26 07:45 | 299.9372 | Approved | 50
2016-01-26T16:00:00Z | 2016-01-26 08:00 | PST | 2016-01-26 08:00 | 273.4914 | Approved | 50
2016-01-26T16:15:00Z | 2016-01-26 08:15 | PST | 2016-01-26 08:15 | 273.4914 | Approved | 50
2016-01-26T16:30:00Z | 2016-01-26 08:30 | PST | 2016-01-26 08:30 | 299.9372 | Approved | 50
2016-01-26T16:45:00Z | 2016-01-26 08:45 | PST | 2016-01-26 08:45 | 273.4914 | Approved | 50
2016-01-26T17:00:00Z | 2016-01-26 09:00 | PST | 2016-01-26 09:00 | 299.9372 | Approved | 50
2016-01-26T17:15:00Z | 2016-01-26 09:15 | PST | 2016-01-26 09:15 | 299.9372 | Approved | 50
2016-01-26T17:30:00Z | 2016-01-26 09:30 | PST | 2016-01-26 09:30 | 299.9372 | Approved | 50
2016-01-26T17:45:00Z | 2016-01-26 09:45 | PST | 2016-01-26 09:45 | 299.9372 | Approved | 50
2016-01-26T18:00:00Z | 2016-01-26 10:00 | PST | 2016-01-26 10:00 | 299.9372 | Approved | 50
2016-01-26T18:15:00Z | 2016-01-26 10:15 | PST | 2016-01-26 10:15 | 299.9372 | Approved | 50
2016-01-26T18:30:00Z | 2016-01-26 10:30 | PST | 2016-01-26 10:30 | 299.9372 | Approved | 50
2016-01-26T18:45:00Z | 2016-01-26 10:45 | PST | 2016-01-26 10:45 | 299.9372 | Approved | 50
2016-01-26T19:00:00Z | 2016-01-26 11:00 | PST | 2016-01-26 11:00 | 299.9372 | Approved | 50
2016-01-26T19:15:00Z | 2016-01-26 11:15 | PST | 2016-01-26 11:15 | 299.9372 | Approved | 50
2016-01-26T19:30:00Z | 2016-01-26 11:30 | PST | 2016-01-26 11:30 | 299.9372 | Approved | 50
2016-01-26T19:45:00Z | 2016-01-26 11:45 | PST | 2016-01-26 11:45 | 299.9372 | Approved | 50
2016-01-26T20:00:00Z | 2016-01-26 12:00 | PST | 2016-01-26 12:00 | 299.9372 | Approved | 50
2016-01-26T20:15:00Z | 2016-01-26 12:15 | PST | 2016-01-26 12:15 | 299.9372 | Approved | 50
2016-01-26T20:30:00Z | 2016-01-26 12:30 | PST | 2016-01-26 12:30 | 299.9372 | Approved | 50
2016-01-26T20:45:00Z | 2016-01-26 12:45 | PST | 2016-01-26 12:45 | 299.9372 | Approved | 50
2016-01-26T21:00:00Z | 2016-01-26 13:00 | PST | 2016-01-26 13:00 | 299.9372 | Approved | 50
2016-01-26T21:15:00Z | 2016-01-26 13:15 | PST | 2016-01-26 13:15 | 328.1202 | Approved | 50
2016-01-26T21:30:00Z | 2016-01-26 13:30 | PST | 2016-01-26 13:30 | 328.1202 | Approved | 50
2016-01-26T21:45:00Z | 2016-01-26 13:45 | PST | 2016-01-26 13:45 | 328.1202 | Approved | 50
2016-01-26T22:00:00Z | 2016-01-26 14:00 | PST | 2016-01-26 14:00 | 328.1202 | Approved | 50
2016-01-26T22:15:00Z | 2016-01-26 14:15 | PST | 2016-01-26 14:15 | 299.9372 | Approved | 50
2016-01-26T22:30:00Z | 2016-01-26 14:30 | PST | 2016-01-26 14:30 | 299.9372 | Approved | 50
2016-01-26T22:45:00Z | 2016-01-26 14:45 | PST | 2016-01-26 14:45 | 299.9372 | Approved | 50
2016-01-26T23:00:00Z | 2016-01-26 15:00 | PST | 2016-01-26 15:00 | 299.9372 | Approved | 50
2016-01-26T23:15:00Z | 2016-01-26 15:15 | PST | 2016-01-26 15:15 | 299.9372 | Approved | 50
2016-01-26T23:30:00Z | 2016-01-26 15:30 | PST | 2016-01-26 15:30 | 299.9372 | Approved | 50
2016-01-26T23:45:00Z | 2016-01-26 15:45 | PST | 2016-01-26 15:45 | 299.9372 | Approved | 50
2016-01-27T00:00:00Z | 2016-01-26 16:00 | PST | 2016-01-26 16:00 | 299.9372 | Approved | 50
2016-01-27T00:15:00Z | 2016-01-26 16:15 | PST | 2016-01-26 16:15 | 299.9372 | Approved | 50
2016-01-27T00:30:00Z | 2016-01-26 16:30 | PST | 2016-01-26 16:30 | 299.9372 | Approved | 50
2016-01-27T00:45:00Z | 2016-01-26 16:45 | PST | 2016-01-26 16:45 | 328.1202 | Approved | 50
2016-01-27T01:00:00Z | 2016-01-26 17:00 | PST | 2016-01-26 17:00 | 328.1202 | Approved | 50
2016-01-27T01:15:00Z | 2016-01-26 17:15 | PST | 2016-01-26 17:15 | 328.1202 | Approved | 50
2016-01-27T01:30:00Z | 2016-01-26 17:30 | PST | 2016-01-26 17:30 | 299.9372 | Approved | 50
2016-01-27T01:45:00Z | 2016-01-26 17:45 | PST | 2016-01-26 17:45 | 299.9372 | Approved | 50
2016-01-27T02:00:00Z | 2016-01-26 18:00 | PST | 2016-01-26 18:00 | 328.1202 | Approved | 50
2016-01-27T02:15:00Z | 2016-01-26 18:15 | PST | 2016-01-26 18:15 | 299.9372 | Approved | 50
2016-01-27T02:30:00Z | 2016-01-26 18:30 | PST | 2016-01-26 18:30 | 299.9372 | Approved | 50
2016-01-27T02:45:00Z | 2016-01-26 18:45 | PST | 2016-01-26 18:45 | 299.9372 | Approved | 50
2016-01-27T03:00:00Z | 2016-01-26 19:00 | PST | 2016-01-26 19:00 | 328.1202 | Approved | 50
2016-01-27T03:15:00Z | 2016-01-26 19:15 | PST | 2016-01-26 19:15 | 299.9372 | Approved | 50
2016-01-27T03:30:00Z | 2016-01-26 19:30 | PST | 2016-01-26 19:30 | 299.9372 | Approved | 50
2016-01-27T03:45:00Z | 2016-01-26 19:45 | PST | 2016-01-26 19:45 | 299.9372 | Approved | 50
2016-01-27T04:00:00Z | 2016-01-26 20:00 | PST | 2016-01-26 20:00 | 299.9372 | Approved | 50
2016-01-27T04:15:00Z | 2016-01-26 20:15 | PST | 2016-01-26 20:15 | 299.9372 | Approved | 50
2016-01-27T04:30:00Z | 2016-01-26 20:30 | PST | 2016-01-26 20:30 | 299.9372 | Approved | 50
2016-01-27T04:45:00Z | 2016-01-26 20:45 | PST | 2016-01-26 20:45 | 299.9372 | Approved | 50
2016-01-27T05:00:00Z | 2016-01-26 21:00 | PST | 2016-01-26 21:00 | 299.9372 | Approved | 50
2016-01-27T05:15:00Z | 2016-01-26 21:15 | PST | 2016-01-26 21:15 | 299.9372 | Approved | 50
2016-01-27T05:30:00Z | 2016-01-26 21:30 | PST | 2016-01-26 21:30 | 299.9372 | Approved | 50
2016-01-27T05:45:00Z | 2016-01-26 21:45 | PST | 2016-01-26 21:45 | 299.9372 | Approved | 50
2016-01-27T06:00:00Z | 2016-01-26 22:00 | PST | 2016-01-26 22:00 | 299.9372 | Approved | 50
2016-01-27T06:15:00Z | 2016-01-26 22:15 | PST | 2016-01-26 22:15 | 299.9372 | Approved | 50
2016-01-27T06:30:00Z | 2016-01-26 22:30 | PST | 2016-01-26 22:30 | 299.9372 | Approved | 50
2016-01-27T06:45:00Z | 2016-01-26 22:45 | PST | 2016-01-26 22:45 | 299.9372 | Approved | 50
2016-01-27T07:00:00Z | 2016-01-26 23:00 | PST | 2016-01-26 23:00 | 299.9372 | Approved | 50
2016-01-27T07:15:00Z | 2016-01-26 23:15 | PST | 2016-01-26 23:15 | 299.9372 | Approved | 50
2016-01-27T07:30:00Z | 2016-01-26 23:30 | PST | 2016-01-26 23:30 | 299.9372 | Approved | 50
2016-01-27T07:45:00Z | 2016-01-26 23:45 | PST | 2016-01-26 23:45 | 299.9372 | Approved | 50
2016-01-27T08:00:00Z | 2016-01-27 | PST | 2016-01-27 | 299.9372 | Approved | 50
2016-01-27T08:15:00Z | 2016-01-27 00:15 | PST | 2016-01-27 00:15 | 299.9372 | Approved | 50
2016-01-27T08:30:00Z | 2016-01-27 00:30 | PST | 2016-01-27 00:30 | 299.9372 | Approved | 50
2016-01-27T08:45:00Z | 2016-01-27 00:45 | PST | 2016-01-27 00:45 | 299.9372 | Approved | 50
2016-01-27T09:00:00Z | 2016-01-27 01:00 | PST | 2016-01-27 01:00 | 299.9372 | Approved | 50
2016-01-27T09:15:00Z | 2016-01-27 01:15 | PST | 2016-01-27 01:15 | 299.9372 | Approved | 50
2016-01-27T09:30:00Z | 2016-01-27 01:30 | PST | 2016-01-27 01:30 | 299.9372 | Approved | 50
2016-01-27T09:45:00Z | 2016-01-27 01:45 | PST | 2016-01-27 01:45 | 273.4914 | Approved | 50
2016-01-27T10:00:00Z | 2016-01-27 02:00 | PST | 2016-01-27 02:00 | 299.9372 | Approved | 50
2016-01-27T10:15:00Z | 2016-01-27 02:15 | PST | 2016-01-27 02:15 | 299.9372 | Approved | 50
2016-01-27T10:30:00Z | 2016-01-27 02:30 | PST | 2016-01-27 02:30 | 273.4914 | Approved | 50
2016-01-27T10:45:00Z | 2016-01-27 02:45 | PST | 2016-01-27 02:45 | 299.9372 | Approved | 50
2016-01-27T11:00:00Z | 2016-01-27 03:00 | PST | 2016-01-27 03:00 | 299.9372 | Approved | 50
2016-01-27T11:15:00Z | 2016-01-27 03:15 | PST | 2016-01-27 03:15 | 299.9372 | Approved | 50
2016-01-27T11:30:00Z | 2016-01-27 03:30 | PST | 2016-01-27 03:30 | 299.9372 | Approved | 50
2016-01-27T11:45:00Z | 2016-01-27 03:45 | PST | 2016-01-27 03:45 | 299.9372 | Approved | 50
2016-01-27T12:00:00Z | 2016-01-27 04:00 | PST | 2016-01-27 04:00 | 273.4914 | Approved | 50
2016-01-27T12:15:00Z | 2016-01-27 04:15 | PST | 2016-01-27 04:15 | 273.4914 | Approved | 50
2016-01-27T12:30:00Z | 2016-01-27 04:30 | PST | 2016-01-27 04:30 | 273.4914 | Approved | 50
2016-01-27T12:45:00Z | 2016-01-27 04:45 | PST | 2016-01-27 04:45 | 273.4914 | Approved | 50
2016-01-27T13:00:00Z | 2016-01-27 05:00 | PST | 2016-01-27 05:00 | 273.4914 | Approved | 50
2016-01-27T13:15:00Z | 2016-01-27 05:15 | PST | 2016-01-27 05:15 | 273.4914 | Approved | 50
2016-01-27T13:30:00Z | 2016-01-27 05:30 | PST | 2016-01-27 05:30 | 273.4914 | Approved | 50
2016-01-27T13:45:00Z | 2016-01-27 05:45 | PST | 2016-01-27 05:45 | 273.4914 | Approved | 50
2016-01-27T14:00:00Z | 2016-01-27 06:00 | PST | 2016-01-27 06:00 | 273.4914 | Approved | 50
2016-01-27T14:15:00Z | 2016-01-27 06:15 | PST | 2016-01-27 06:15 | 273.4914 | Approved | 50
2016-01-27T14:30:00Z | 2016-01-27 06:30 | PST | 2016-01-27 06:30 | 273.4914 | Approved | 50
2016-01-27T14:45:00Z | 2016-01-27 06:45 | PST | 2016-01-27 06:45 | 299.9372 | Approved | 50
2016-01-27T15:00:00Z | 2016-01-27 07:00 | PST | 2016-01-27 07:00 | 273.4914 | Approved | 50
2016-01-27T15:15:00Z | 2016-01-27 07:15 | PST | 2016-01-27 07:15 | 299.9372 | Approved | 50
2016-01-27T15:30:00Z | 2016-01-27 07:30 | PST | 2016-01-27 07:30 | 299.9372 | Approved | 50
2016-01-27T15:45:00Z | 2016-01-27 07:45 | PST | 2016-01-27 07:45 | 299.9372 | Approved | 50
2016-01-27T16:00:00Z | 2016-01-27 08:00 | PST | 2016-01-27 08:00 | 299.9372 | Approved | 50
2016-01-27T16:15:00Z | 2016-01-27 08:15 | PST | 2016-01-27 08:15 | 273.4914 | Approved | 50
2016-01-27T16:30:00Z | 2016-01-27 08:30 | PST | 2016-01-27 08:30 | 273.4914 | Approved | 50
2016-01-27T16:45:00Z | 2016-01-27 08:45 | PST | 2016-01-27 08:45 | 273.4914 | Approved | 50
2016-01-27T17:00:00Z | 2016-01-27 09:00 | PST | 2016-01-27 09:00 | 273.4914 | Approved | 50
2016-01-27T17:15:00Z | 2016-01-27 09:15 | PST | 2016-01-27 09:15 | 273.4914 | Approved | 50
2016-01-27T17:30:00Z | 2016-01-27 09:30 | PST | 2016-01-27 09:30 | 299.9372 | Approved | 50
2016-01-27T17:45:00Z | 2016-01-27 09:45 | PST | 2016-01-27 09:45 | 299.9372 | Approved | 50
2016-01-27T18:00:00Z | 2016-01-27 10:00 | PST | 2016-01-27 10:00 | 273.4914 | Approved | 50
2016-01-27T18:15:00Z | 2016-01-27 10:15 | PST | 2016-01-27 10:15 | 273.4914 | Approved | 50
2016-01-27T18:30:00Z | 2016-01-27 10:30 | PST | 2016-01-27 10:30 | 273.4914 | Approved | 50
2016-01-27T18:45:00Z | 2016-01-27 10:45 | PST | 2016-01-27 10:45 | 273.4914 | Approved | 50
2016-01-27T19:00:00Z | 2016-01-27 11:00 | PST | 2016-01-27 11:00 | 273.4914 | Approved | 50
2016-01-27T19:15:00Z | 2016-01-27 11:15 | PST | 2016-01-27 11:15 | 273.4914 | Approved | 50
2016-01-27T19:30:00Z | 2016-01-27 11:30 | PST | 2016-01-27 11:30 | 273.4914 | Approved | 50
2016-01-27T19:45:00Z | 2016-01-27 11:45 | PST | 2016-01-27 11:45 | 358.127 | Approved | 50
2016-01-27T20:00:00Z | 2016-01-27 12:00 | PST | 2016-01-27 12:00 | 299.9372 | Approved | 50
2016-01-27T20:15:00Z | 2016-01-27 12:15 | PST | 2016-01-27 12:15 | 299.9372 | Approved | 50
2016-01-27T20:30:00Z | 2016-01-27 12:30 | PST | 2016-01-27 12:30 | 299.9372 | Approved | 50
2016-01-27T20:45:00Z | 2016-01-27 12:45 | PST | 2016-01-27 12:45 | 273.4914 | Approved | 50
2016-01-27T21:00:00Z | 2016-01-27 13:00 | PST | 2016-01-27 13:00 | 273.4914 | Approved | 50
2016-01-27T21:15:00Z | 2016-01-27 13:15 | PST | 2016-01-27 13:15 | 273.4914 | Approved | 50
2016-01-27T21:30:00Z | 2016-01-27 13:30 | PST | 2016-01-27 13:30 | 299.9372 | Approved | 50
2016-01-27T21:45:00Z | 2016-01-27 13:45 | PST | 2016-01-27 13:45 | 299.9372 | Approved | 50
2016-01-27T22:00:00Z | 2016-01-27 14:00 | PST | 2016-01-27 14:00 | 273.4914 | Approved | 50
2016-01-27T22:15:00Z | 2016-01-27 14:15 | PST | 2016-01-27 14:15 | 273.4914 | Approved | 50
2016-01-27T22:30:00Z | 2016-01-27 14:30 | PST | 2016-01-27 14:30 | 299.9372 | Approved | 50
2016-01-27T22:45:00Z | 2016-01-27 14:45 | PST | 2016-01-27 14:45 | 273.4914 | Approved | 50
2016-01-27T23:00:00Z | 2016-01-27 15:00 | PST | 2016-01-27 15:00 | 273.4914 | Approved | 50
2016-01-27T23:15:00Z | 2016-01-27 15:15 | PST | 2016-01-27 15:15 | 273.4914 | Approved | 50
2016-01-27T23:30:00Z | 2016-01-27 15:30 | PST | 2016-01-27 15:30 | 273.4914 | Approved | 50
2016-01-27T23:45:00Z | 2016-01-27 15:45 | PST | 2016-01-27 15:45 | 273.4914 | Approved | 50
2016-01-28T00:00:00Z | 2016-01-27 16:00 | PST | 2016-01-27 16:00 | 273.4914 | Approved | 50
2016-01-28T00:15:00Z | 2016-01-27 16:15 | PST | 2016-01-27 16:15 | 273.4914 | Approved | 50
2016-01-28T00:30:00Z | 2016-01-27 16:30 | PST | 2016-01-27 16:30 | 248.7386 | Approved | 50
2016-01-28T00:45:00Z | 2016-01-27 16:45 | PST | 2016-01-27 16:45 | 273.4914 | Approved | 50
2016-01-28T01:00:00Z | 2016-01-27 17:00 | PST | 2016-01-27 17:00 | 273.4914 | Approved | 50
2016-01-28T01:15:00Z | 2016-01-27 17:15 | PST | 2016-01-27 17:15 | 273.4914 | Approved | 50
2016-01-28T01:30:00Z | 2016-01-27 17:30 | PST | 2016-01-27 17:30 | 248.7386 | Approved | 50
2016-01-28T01:45:00Z | 2016-01-27 17:45 | PST | 2016-01-27 17:45 | 248.7386 | Approved | 50
2016-01-28T02:00:00Z | 2016-01-27 18:00 | PST | 2016-01-27 18:00 | 248.7386 | Approved | 50
2016-01-28T02:15:00Z | 2016-01-27 18:15 | PST | 2016-01-27 18:15 | 248.7386 | Approved | 50
2016-01-28T02:30:00Z | 2016-01-27 18:30 | PST | 2016-01-27 18:30 | 248.7386 | Approved | 50
2016-01-28T02:45:00Z | 2016-01-27 18:45 | PST | 2016-01-27 18:45 | 248.7386 | Approved | 50
2016-01-28T03:00:00Z | 2016-01-27 19:00 | PST | 2016-01-27 19:00 | 248.7386 | Approved | 50
2016-01-28T03:15:00Z | 2016-01-27 19:15 | PST | 2016-01-27 19:15 | 248.7386 | Approved | 50
2016-01-28T03:30:00Z | 2016-01-27 19:30 | PST | 2016-01-27 19:30 | 248.7386 | Approved | 50
2016-01-28T03:45:00Z | 2016-01-27 19:45 | PST | 2016-01-27 19:45 | 248.7386 | Approved | 50
2016-01-28T04:00:00Z | 2016-01-27 20:00 | PST | 2016-01-27 20:00 | 248.7386 | Approved | 50
2016-01-28T04:15:00Z | 2016-01-27 20:15 | PST | 2016-01-27 20:15 | 248.7386 | Approved | 50
2016-01-28T04:30:00Z | 2016-01-27 20:30 | PST | 2016-01-27 20:30 | 248.7386 | Approved | 50
2016-01-28T04:45:00Z | 2016-01-27 20:45 | PST | 2016-01-27 20:45 | 248.7386 | Approved | 50
2016-01-28T05:00:00Z | 2016-01-27 21:00 | PST | 2016-01-27 21:00 | 248.7386 | Approved | 50
2016-01-28T05:15:00Z | 2016-01-27 21:15 | PST | 2016-01-27 21:15 | 248.7386 | Approved | 50
2016-01-28T05:30:00Z | 2016-01-27 21:30 | PST | 2016-01-27 21:30 | 248.7386 | Approved | 50
2016-01-28T05:45:00Z | 2016-01-27 21:45 | PST | 2016-01-27 21:45 | 248.7386 | Approved | 50
2016-01-28T06:00:00Z | 2016-01-27 22:00 | PST | 2016-01-27 22:00 | 248.7386 | Approved | 50
2016-01-28T06:15:00Z | 2016-01-27 22:15 | PST | 2016-01-27 22:15 | 248.7386 | Approved | 50
2016-01-28T06:30:00Z | 2016-01-27 22:30 | PST | 2016-01-27 22:30 | 248.7386 | Approved | 50
2016-01-28T06:45:00Z | 2016-01-27 22:45 | PST | 2016-01-27 22:45 | 248.7386 | Approved | 50
2016-01-28T07:00:00Z | 2016-01-27 23:00 | PST | 2016-01-27 23:00 | 248.7386 | Approved | 50
2016-01-28T07:15:00Z | 2016-01-27 23:15 | PST | 2016-01-27 23:15 | 248.7386 | Approved | 50
2016-01-28T07:30:00Z | 2016-01-27 23:30 | PST | 2016-01-27 23:30 | 225.5965 | Approved | 50
2016-01-28T07:45:00Z | 2016-01-27 23:45 | PST | 2016-01-27 23:45 | 248.7386 | Approved | 50
2016-01-28T08:00:00Z | 2016-01-28 | PST | 2016-01-28 | 248.7386 | Approved | 50
2016-01-28T08:15:00Z | 2016-01-28 00:15 | PST | 2016-01-28 00:15 | 248.7386 | Approved | 50
2016-01-28T08:30:00Z | 2016-01-28 00:30 | PST | 2016-01-28 00:30 | 248.7386 | Approved | 50
2016-01-28T08:45:00Z | 2016-01-28 00:45 | PST | 2016-01-28 00:45 | 225.5965 | Approved | 50
2016-01-28T09:00:00Z | 2016-01-28 01:00 | PST | 2016-01-28 01:00 | 225.5965 | Approved | 50
2016-01-28T09:15:00Z | 2016-01-28 01:15 | PST | 2016-01-28 01:15 | 225.5965 | Approved | 50
2016-01-28T09:30:00Z | 2016-01-28 01:30 | PST | 2016-01-28 01:30 | 225.5965 | Approved | 50
2016-01-28T09:45:00Z | 2016-01-28 01:45 | PST | 2016-01-28 01:45 | 225.5965 | Approved | 50
2016-01-28T10:00:00Z | 2016-01-28 02:00 | PST | 2016-01-28 02:00 | 225.5965 | Approved | 50
2016-01-28T10:15:00Z | 2016-01-28 02:15 | PST | 2016-01-28 02:15 | 225.5965 | Approved | 50
2016-01-28T10:30:00Z | 2016-01-28 02:30 | PST | 2016-01-28 02:30 | 225.5965 | Approved | 50
2016-01-28T10:45:00Z | 2016-01-28 02:45 | PST | 2016-01-28 02:45 | 248.7386 | Approved | 50
2016-01-28T11:00:00Z | 2016-01-28 03:00 | PST | 2016-01-28 03:00 | 225.5965 | Approved | 50
2016-01-28T11:15:00Z | 2016-01-28 03:15 | PST | 2016-01-28 03:15 | 225.5965 | Approved | 50
2016-01-28T11:30:00Z | 2016-01-28 03:30 | PST | 2016-01-28 03:30 | 248.7386 | Approved | 50
2016-01-28T11:45:00Z | 2016-01-28 03:45 | PST | 2016-01-28 03:45 | 225.5965 | Approved | 50
2016-01-28T12:00:00Z | 2016-01-28 04:00 | PST | 2016-01-28 04:00 | 225.5965 | Approved | 50
2016-01-28T12:15:00Z | 2016-01-28 04:15 | PST | 2016-01-28 04:15 | 225.5965 | Approved | 50
2016-01-28T12:30:00Z | 2016-01-28 04:30 | PST | 2016-01-28 04:30 | 225.5965 | Approved | 50
2016-01-28T12:45:00Z | 2016-01-28 04:45 | PST | 2016-01-28 04:45 | 225.5965 | Approved | 50
2016-01-28T13:00:00Z | 2016-01-28 05:00 | PST | 2016-01-28 05:00 | 225.5965 | Approved | 50
2016-01-28T13:15:00Z | 2016-01-28 05:15 | PST | 2016-01-28 05:15 | 225.5965 | Approved | 50
2016-01-28T13:30:00Z | 2016-01-28 05:30 | PST | 2016-01-28 05:30 | 225.5965 | Approved | 50
2016-01-28T13:45:00Z | 2016-01-28 05:45 | PST | 2016-01-28 05:45 | 225.5965 | Approved | 50
2016-01-28T14:00:00Z | 2016-01-28 06:00 | PST | 2016-01-28 06:00 | 225.5965 | Approved | 50
2016-01-28T14:15:00Z | 2016-01-28 06:15 | PST | 2016-01-28 06:15 | 225.5965 | Approved | 50
2016-01-28T14:30:00Z | 2016-01-28 06:30 | PST | 2016-01-28 06:30 | 225.5965 | Approved | 50
2016-01-28T14:45:00Z | 2016-01-28 06:45 | PST | 2016-01-28 06:45 | 225.5965 | Approved | 50
2016-01-28T15:00:00Z | 2016-01-28 07:00 | PST | 2016-01-28 07:00 | 225.5965 | Approved | 50
2016-01-28T15:15:00Z | 2016-01-28 07:15 | PST | 2016-01-28 07:15 | 225.5965 | Approved | 50
2016-01-28T15:30:00Z | 2016-01-28 07:30 | PST | 2016-01-28 07:30 | 204.0196 | Approved | 50
2016-01-28T15:45:00Z | 2016-01-28 07:45 | PST | 2016-01-28 07:45 | 183.9365 | Approved | 50
2016-01-28T16:00:00Z | 2016-01-28 08:00 | PST | 2016-01-28 08:00 | 204.0196 | Approved | 50
2016-01-28T16:15:00Z | 2016-01-28 08:15 | PST | 2016-01-28 08:15 | 248.7386 | Approved | 50
2016-01-28T16:30:00Z | 2016-01-28 08:30 | PST | 2016-01-28 08:30 | 225.5965 | Approved | 50
2016-01-28T16:45:00Z | 2016-01-28 08:45 | PST | 2016-01-28 08:45 | 204.0196 | Approved | 50
2016-01-28T17:00:00Z | 2016-01-28 09:00 | PST | 2016-01-28 09:00 | 204.0196 | Approved | 50
2016-01-28T17:15:00Z | 2016-01-28 09:15 | PST | 2016-01-28 09:15 | 225.5965 | Approved | 50
2016-01-28T17:30:00Z | 2016-01-28 09:30 | PST | 2016-01-28 09:30 | 204.0196 | Approved | 50
2016-01-28T17:45:00Z | 2016-01-28 09:45 | PST | 2016-01-28 09:45 | 225.5965 | Approved | 50
2016-01-28T18:00:00Z | 2016-01-28 10:00 | PST | 2016-01-28 10:00 | 183.9365 | Approved | 50
2016-01-28T18:15:00Z | 2016-01-28 10:15 | PST | 2016-01-28 10:15 | 204.0196 | Approved | 50
2016-01-28T18:30:00Z | 2016-01-28 10:30 | PST | 2016-01-28 10:30 | 204.0196 | Approved | 50
2016-01-28T18:45:00Z | 2016-01-28 10:45 | PST | 2016-01-28 10:45 | 183.9365 | Approved | 50
2016-01-28T19:00:00Z | 2016-01-28 11:00 | PST | 2016-01-28 11:00 | 183.9365 | Approved | 50
2016-01-28T19:15:00Z | 2016-01-28 11:15 | PST | 2016-01-28 11:15 | 204.0196 | Approved | 50
2016-01-28T19:30:00Z | 2016-01-28 11:30 | PST | 2016-01-28 11:30 | 225.5965 | Approved | 50
2016-01-28T19:45:00Z | 2016-01-28 11:45 | PST | 2016-01-28 11:45 | 183.9365 | Approved | 50
2016-01-28T20:00:00Z | 2016-01-28 12:00 | PST | 2016-01-28 12:00 | 204.0196 | Approved | 50
2016-01-28T20:15:00Z | 2016-01-28 12:15 | PST | 2016-01-28 12:15 | 183.9365 | Approved | 50
2016-01-28T20:30:00Z | 2016-01-28 12:30 | PST | 2016-01-28 12:30 | 183.9365 | Approved | 50
2016-01-28T20:45:00Z | 2016-01-28 12:45 | PST | 2016-01-28 12:45 | 183.9365 | Approved | 50
2016-01-28T21:00:00Z | 2016-01-28 13:00 | PST | 2016-01-28 13:00 | 183.9365 | Approved | 50
2016-01-28T21:15:00Z | 2016-01-28 13:15 | PST | 2016-01-28 13:15 | 204.0196 | Approved | 50
2016-01-28T21:30:00Z | 2016-01-28 13:30 | PST | 2016-01-28 13:30 | 183.9365 | Approved | 50
2016-01-28T21:45:00Z | 2016-01-28 13:45 | PST | 2016-01-28 13:45 | 183.9365 | Approved | 50
2016-01-28T22:00:00Z | 2016-01-28 14:00 | PST | 2016-01-28 14:00 | 225.5965 | Approved | 50
2016-01-28T22:15:00Z | 2016-01-28 14:15 | PST | 2016-01-28 14:15 | 204.0196 | Approved | 50
2016-01-28T22:30:00Z | 2016-01-28 14:30 | PST | 2016-01-28 14:30 | 225.5965 | Approved | 50
2016-01-28T22:45:00Z | 2016-01-28 14:45 | PST | 2016-01-28 14:45 | 183.9365 | Approved | 50
2016-01-28T23:00:00Z | 2016-01-28 15:00 | PST | 2016-01-28 15:00 | 183.9365 | Approved | 50
2016-01-28T23:15:00Z | 2016-01-28 15:15 | PST | 2016-01-28 15:15 | 183.9365 | Approved | 50
2016-01-28T23:30:00Z | 2016-01-28 15:30 | PST | 2016-01-28 15:30 | 183.9365 | Approved | 50
2016-01-28T23:45:00Z | 2016-01-28 15:45 | PST | 2016-01-28 15:45 | 183.9365 | Approved | 50
2016-01-29T00:00:00Z | 2016-01-28 16:00 | PST | 2016-01-28 16:00 | 225.5965 | Approved | 50
2016-01-29T00:15:00Z | 2016-01-28 16:15 | PST | 2016-01-28 16:15 | 225.5965 | Approved | 50
2016-01-29T00:30:00Z | 2016-01-28 16:30 | PST | 2016-01-28 16:30 | 225.5965 | Approved | 50
2016-01-29T00:45:00Z | 2016-01-28 16:45 | PST | 2016-01-28 16:45 | 225.5965 | Approved | 50
2016-01-29T01:00:00Z | 2016-01-28 17:00 | PST | 2016-01-28 17:00 | 204.0196 | Approved | 50
2016-01-29T01:15:00Z | 2016-01-28 17:15 | PST | 2016-01-28 17:15 | 204.0196 | Approved | 50
2016-01-29T01:30:00Z | 2016-01-28 17:30 | PST | 2016-01-28 17:30 | 204.0196 | Approved | 50
2016-01-29T01:45:00Z | 2016-01-28 17:45 | PST | 2016-01-28 17:45 | 204.0196 | Approved | 50
2016-01-29T02:00:00Z | 2016-01-28 18:00 | PST | 2016-01-28 18:00 | 225.5965 | Approved | 50
2016-01-29T02:15:00Z | 2016-01-28 18:15 | PST | 2016-01-28 18:15 | 204.0196 | Approved | 50
2016-01-29T02:30:00Z | 2016-01-28 18:30 | PST | 2016-01-28 18:30 | 225.5965 | Approved | 50
2016-01-29T02:45:00Z | 2016-01-28 18:45 | PST | 2016-01-28 18:45 | 225.5965 | Approved | 50
2016-01-29T03:00:00Z | 2016-01-28 19:00 | PST | 2016-01-28 19:00 | 225.5965 | Approved | 50
2016-01-29T03:15:00Z | 2016-01-28 19:15 | PST | 2016-01-28 19:15 | 225.5965 | Approved | 50
2016-01-29T03:30:00Z | 2016-01-28 19:30 | PST | 2016-01-28 19:30 | 204.0196 | Approved | 50
2016-01-29T03:45:00Z | 2016-01-28 19:45 | PST | 2016-01-28 19:45 | 225.5965 | Approved | 50
2016-01-29T04:00:00Z | 2016-01-28 20:00 | PST | 2016-01-28 20:00 | 225.5965 | Approved | 50
2016-01-29T04:15:00Z | 2016-01-28 20:15 | PST | 2016-01-28 20:15 | 204.0196 | Approved | 50
2016-01-29T04:30:00Z | 2016-01-28 20:30 | PST | 2016-01-28 20:30 | 204.0196 | Approved | 50
2016-01-29T04:45:00Z | 2016-01-28 20:45 | PST | 2016-01-28 20:45 | 204.0196 | Approved | 50
2016-01-29T05:00:00Z | 2016-01-28 21:00 | PST | 2016-01-28 21:00 | 204.0196 | Approved | 50
2016-01-29T05:15:00Z | 2016-01-28 21:15 | PST | 2016-01-28 21:15 | 204.0196 | Approved | 50
2016-01-29T05:30:00Z | 2016-01-28 21:30 | PST | 2016-01-28 21:30 | 204.0196 | Approved | 50
2016-01-29T05:45:00Z | 2016-01-28 21:45 | PST | 2016-01-28 21:45 | 204.0196 | Approved | 50
2016-01-29T06:00:00Z | 2016-01-28 22:00 | PST | 2016-01-28 22:00 | 204.0196 | Approved | 50
2016-01-29T06:15:00Z | 2016-01-28 22:15 | PST | 2016-01-28 22:15 | 225.5965 | Approved | 50
2016-01-29T06:30:00Z | 2016-01-28 22:30 | PST | 2016-01-28 22:30 | 225.5965 | Approved | 50
2016-01-29T06:45:00Z | 2016-01-28 22:45 | PST | 2016-01-28 22:45 | 225.5965 | Approved | 50
2016-01-29T07:00:00Z | 2016-01-28 23:00 | PST | 2016-01-28 23:00 | 225.5965 | Approved | 50
2016-01-29T07:15:00Z | 2016-01-28 23:15 | PST | 2016-01-28 23:15 | 225.5965 | Approved | 50
2016-01-29T07:30:00Z | 2016-01-28 23:30 | PST | 2016-01-28 23:30 | 204.0196 | Approved | 50
2016-01-29T07:45:00Z | 2016-01-28 23:45 | PST | 2016-01-28 23:45 | 225.5965 | Approved | 50
2016-01-29T08:00:00Z | 2016-01-29 | PST | 2016-01-29 | 225.5965 | Approved | 50
2016-01-29T08:15:00Z | 2016-01-29 00:15 | PST | 2016-01-29 00:15 | 225.5965 | Approved | 50
2016-01-29T08:30:00Z | 2016-01-29 00:30 | PST | 2016-01-29 00:30 | 225.5965 | Approved | 50
2016-01-29T08:45:00Z | 2016-01-29 00:45 | PST | 2016-01-29 00:45 | 204.0196 | Approved | 50
2016-01-29T09:00:00Z | 2016-01-29 01:00 | PST | 2016-01-29 01:00 | 204.0196 | Approved | 50
2016-01-29T09:15:00Z | 2016-01-29 01:15 | PST | 2016-01-29 01:15 | 204.0196 | Approved | 50
2016-01-29T09:30:00Z | 2016-01-29 01:30 | PST | 2016-01-29 01:30 | 225.5965 | Approved | 50
2016-01-29T09:45:00Z | 2016-01-29 01:45 | PST | 2016-01-29 01:45 | 204.0196 | Approved | 50
2016-01-29T10:00:00Z | 2016-01-29 02:00 | PST | 2016-01-29 02:00 | 204.0196 | Approved | 50
2016-01-29T10:15:00Z | 2016-01-29 02:15 | PST | 2016-01-29 02:15 | 204.0196 | Approved | 50
2016-01-29T10:30:00Z | 2016-01-29 02:30 | PST | 2016-01-29 02:30 | 204.0196 | Approved | 50
2016-01-29T10:45:00Z | 2016-01-29 02:45 | PST | 2016-01-29 02:45 | 204.0196 | Approved | 50
2016-01-29T11:00:00Z | 2016-01-29 03:00 | PST | 2016-01-29 03:00 | 204.0196 | Approved | 50
2016-01-29T11:15:00Z | 2016-01-29 03:15 | PST | 2016-01-29 03:15 | 204.0196 | Approved | 50
2016-01-29T11:30:00Z | 2016-01-29 03:30 | PST | 2016-01-29 03:30 | 225.5965 | Approved | 50
2016-01-29T11:45:00Z | 2016-01-29 03:45 | PST | 2016-01-29 03:45 | 183.9365 | Approved | 50
2016-01-29T12:00:00Z | 2016-01-29 04:00 | PST | 2016-01-29 04:00 | 183.9365 | Approved | 50
2016-01-29T12:15:00Z | 2016-01-29 04:15 | PST | 2016-01-29 04:15 | 165.2789 | Approved | 50
2016-01-29T12:30:00Z | 2016-01-29 04:30 | PST | 2016-01-29 04:30 | 165.2789 | Approved | 50
2016-01-29T12:45:00Z | 2016-01-29 04:45 | PST | 2016-01-29 04:45 | 183.9365 | Approved | 50
2016-01-29T13:00:00Z | 2016-01-29 05:00 | PST | 2016-01-29 05:00 | 183.9365 | Approved | 50
2016-01-29T13:15:00Z | 2016-01-29 05:15 | PST | 2016-01-29 05:15 | 183.9365 | Approved | 50
2016-01-29T13:30:00Z | 2016-01-29 05:30 | PST | 2016-01-29 05:30 | 183.9365 | Approved | 50
2016-01-29T13:45:00Z | 2016-01-29 05:45 | PST | 2016-01-29 05:45 | 165.2789 | Approved | 50
2016-01-29T14:00:00Z | 2016-01-29 06:00 | PST | 2016-01-29 06:00 | 183.9365 | Approved | 50
2016-01-29T14:15:00Z | 2016-01-29 06:15 | PST | 2016-01-29 06:15 | 165.2789 | Approved | 50
2016-01-29T14:30:00Z | 2016-01-29 06:30 | PST | 2016-01-29 06:30 | 165.2789 | Approved | 50
2016-01-29T14:45:00Z | 2016-01-29 06:45 | PST | 2016-01-29 06:45 | 165.2789 | Approved | 50
2016-01-29T15:00:00Z | 2016-01-29 07:00 | PST | 2016-01-29 07:00 | 165.2789 | Approved | 50
2016-01-29T15:15:00Z | 2016-01-29 07:15 | PST | 2016-01-29 07:15 | 148 | Approved | 50
2016-01-29T15:30:00Z | 2016-01-29 07:30 | PST | 2016-01-29 07:30 | 133.7867 | Approved | 50
2016-01-29T15:45:00Z | 2016-01-29 07:45 | PST | 2016-01-29 07:45 | 133.7867 | Approved | 50
2016-01-29T16:00:00Z | 2016-01-29 08:00 | PST | 2016-01-29 08:00 | 133.7867 | Approved | 50
2016-01-29T16:15:00Z | 2016-01-29 08:15 | PST | 2016-01-29 08:15 | 120.5153 | Approved | 50
2016-01-29T16:30:00Z | 2016-01-29 08:30 | PST | 2016-01-29 08:30 | 108.1443 | Approved | 50
2016-01-29T16:45:00Z | 2016-01-29 08:45 | PST | 2016-01-29 08:45 | 133.7867 | Approved | 50
2016-01-29T17:00:00Z | 2016-01-29 09:00 | PST | 2016-01-29 09:00 | 120.5153 | Approved | 50
2016-01-29T17:15:00Z | 2016-01-29 09:15 | PST | 2016-01-29 09:15 | 133.7867 | Approved | 50
2016-01-29T17:30:00Z | 2016-01-29 09:30 | PST | 2016-01-29 09:30 | 148 | Approved | 50
2016-01-29T17:45:00Z | 2016-01-29 09:45 | PST | 2016-01-29 09:45 | 120.5153 | Approved | 50
2016-01-29T18:00:00Z | 2016-01-29 10:00 | PST | 2016-01-29 10:00 | 133.7867 | Approved | 50
2016-01-29T18:15:00Z | 2016-01-29 10:15 | PST | 2016-01-29 10:15 | 120.5153 | Approved | 50
2016-01-29T18:30:00Z | 2016-01-29 10:30 | PST | 2016-01-29 10:30 | 133.7867 | Approved | 50
2016-01-29T18:45:00Z | 2016-01-29 10:45 | PST | 2016-01-29 10:45 | 133.7867 | Approved | 50
2016-01-29T19:00:00Z | 2016-01-29 11:00 | PST | 2016-01-29 11:00 | 148 | Approved | 50
2016-01-29T19:15:00Z | 2016-01-29 11:15 | PST | 2016-01-29 11:15 | 148 | Approved | 50
2016-01-29T19:30:00Z | 2016-01-29 11:30 | PST | 2016-01-29 11:30 | 148 | Approved | 50
2016-01-29T19:45:00Z | 2016-01-29 11:45 | PST | 2016-01-29 11:45 | 148 | Approved | 50
2016-01-29T20:00:00Z | 2016-01-29 12:00 | PST | 2016-01-29 12:00 | 133.7867 | Approved | 50
2016-01-29T20:15:00Z | 2016-01-29 12:15 | PST | 2016-01-29 12:15 | 133.7867 | Approved | 50
2016-01-29T20:30:00Z | 2016-01-29 12:30 | PST | 2016-01-29 12:30 | 148 | Approved | 50
2016-01-29T20:45:00Z | 2016-01-29 12:45 | PST | 2016-01-29 12:45 | 148 | Approved | 50
2016-01-29T21:00:00Z | 2016-01-29 13:00 | PST | 2016-01-29 13:00 | 148 | Approved | 50
2016-01-29T21:15:00Z | 2016-01-29 13:15 | PST | 2016-01-29 13:15 | 133.7867 | Approved | 50
2016-01-29T21:30:00Z | 2016-01-29 13:30 | PST | 2016-01-29 13:30 | 120.5153 | Approved | 50
2016-01-29T21:45:00Z | 2016-01-29 13:45 | PST | 2016-01-29 13:45 | 120.5153 | Approved | 50
2016-01-29T22:00:00Z | 2016-01-29 14:00 | PST | 2016-01-29 14:00 | 133.7867 | Approved | 50
2016-01-29T22:15:00Z | 2016-01-29 14:15 | PST | 2016-01-29 14:15 | 133.7867 | Approved | 50
2016-01-29T22:30:00Z | 2016-01-29 14:30 | PST | 2016-01-29 14:30 | 133.7867 | Approved | 50
2016-01-29T22:45:00Z | 2016-01-29 14:45 | PST | 2016-01-29 14:45 | 120.5153 | Approved | 50
2016-01-29T23:00:00Z | 2016-01-29 15:00 | PST | 2016-01-29 15:00 | 120.5153 | Approved | 50
2016-01-29T23:15:00Z | 2016-01-29 15:15 | PST | 2016-01-29 15:15 | 120.5153 | Approved | 50
2016-01-29T23:30:00Z | 2016-01-29 15:30 | PST | 2016-01-29 15:30 | 133.7867 | Approved | 50
2016-01-29T23:45:00Z | 2016-01-29 15:45 | PST | 2016-01-29 15:45 | 148 | Approved | 50
2016-01-30T00:00:00Z | 2016-01-29 16:00 | PST | 2016-01-29 16:00 | 148 | Approved | 50
2016-01-30T00:15:00Z | 2016-01-29 16:15 | PST | 2016-01-29 16:15 | 133.7867 | Approved | 50
2016-01-30T00:30:00Z | 2016-01-29 16:30 | PST | 2016-01-29 16:30 | 133.7867 | Approved | 50
2016-01-30T00:45:00Z | 2016-01-29 16:45 | PST | 2016-01-29 16:45 | 148 | Approved | 50
2016-01-30T01:00:00Z | 2016-01-29 17:00 | PST | 2016-01-29 17:00 | 133.7867 | Approved | 50
2016-01-30T01:15:00Z | 2016-01-29 17:15 | PST | 2016-01-29 17:15 | 148 | Approved | 50
2016-01-30T01:30:00Z | 2016-01-29 17:30 | PST | 2016-01-29 17:30 | 148 | Approved | 50
2016-01-30T01:45:00Z | 2016-01-29 17:45 | PST | 2016-01-29 17:45 | 148 | Approved | 50
2016-01-30T02:00:00Z | 2016-01-29 18:00 | PST | 2016-01-29 18:00 | 183.9365 | Approved | 50
2016-01-30T02:15:00Z | 2016-01-29 18:15 | PST | 2016-01-29 18:15 | 165.2789 | Approved | 50
2016-01-30T02:30:00Z | 2016-01-29 18:30 | PST | 2016-01-29 18:30 | 165.2789 | Approved | 50
2016-01-30T02:45:00Z | 2016-01-29 18:45 | PST | 2016-01-29 18:45 | 165.2789 | Approved | 50
2016-01-30T03:00:00Z | 2016-01-29 19:00 | PST | 2016-01-29 19:00 | 183.9365 | Approved | 50
2016-01-30T03:15:00Z | 2016-01-29 19:15 | PST | 2016-01-29 19:15 | 204.0196 | Approved | 50
2016-01-30T03:30:00Z | 2016-01-29 19:30 | PST | 2016-01-29 19:30 | 183.9365 | Approved | 50
2016-01-30T03:45:00Z | 2016-01-29 19:45 | PST | 2016-01-29 19:45 | 204.0196 | Approved | 50
2016-01-30T04:00:00Z | 2016-01-29 20:00 | PST | 2016-01-29 20:00 | 183.9365 | Approved | 50
2016-01-30T04:15:00Z | 2016-01-29 20:15 | PST | 2016-01-29 20:15 | 165.2789 | Approved | 50
2016-01-30T04:30:00Z | 2016-01-29 20:30 | PST | 2016-01-29 20:30 | 183.9365 | Approved | 50
2016-01-30T04:45:00Z | 2016-01-29 20:45 | PST | 2016-01-29 20:45 | 183.9365 | Approved | 50
2016-01-30T05:00:00Z | 2016-01-29 21:00 | PST | 2016-01-29 21:00 | 183.9365 | Approved | 50
2016-01-30T05:15:00Z | 2016-01-29 21:15 | PST | 2016-01-29 21:15 | 204.0196 | Approved | 50
2016-01-30T05:30:00Z | 2016-01-29 21:30 | PST | 2016-01-29 21:30 | 183.9365 | Approved | 50
2016-01-30T05:45:00Z | 2016-01-29 21:45 | PST | 2016-01-29 21:45 | 183.9365 | Approved | 50
2016-01-30T06:00:00Z | 2016-01-29 22:00 | PST | 2016-01-29 22:00 | 183.9365 | Approved | 50
2016-01-30T06:15:00Z | 2016-01-29 22:15 | PST | 2016-01-29 22:15 | 183.9365 | Approved | 50
2016-01-30T06:30:00Z | 2016-01-29 22:30 | PST | 2016-01-29 22:30 | 183.9365 | Approved | 50
2016-01-30T06:45:00Z | 2016-01-29 22:45 | PST | 2016-01-29 22:45 | 183.9365 | Approved | 50
2016-01-30T07:00:00Z | 2016-01-29 23:00 | PST | 2016-01-29 23:00 | 204.0196 | Approved | 50
2016-01-30T07:15:00Z | 2016-01-29 23:15 | PST | 2016-01-29 23:15 | 183.9365 | Approved | 50
2016-01-30T07:30:00Z | 2016-01-29 23:30 | PST | 2016-01-29 23:30 | 183.9365 | Approved | 50
2016-01-30T07:45:00Z | 2016-01-29 23:45 | PST | 2016-01-29 23:45 | 183.9365 | Approved | 50
2016-01-30T08:00:00Z | 2016-01-30 | PST | 2016-01-30 | 183.9365 | Approved | 50
2016-01-30T08:15:00Z | 2016-01-30 00:15 | PST | 2016-01-30 00:15 | 225.5965 | Approved | 50
2016-01-30T08:30:00Z | 2016-01-30 00:30 | PST | 2016-01-30 00:30 | 183.9365 | Approved | 50
2016-01-30T08:45:00Z | 2016-01-30 00:45 | PST | 2016-01-30 00:45 | 204.0196 | Approved | 50
2016-01-30T09:00:00Z | 2016-01-30 01:00 | PST | 2016-01-30 01:00 | 204.0196 | Approved | 50
2016-01-30T09:15:00Z | 2016-01-30 01:15 | PST | 2016-01-30 01:15 | 183.9365 | Approved | 50
2016-01-30T09:30:00Z | 2016-01-30 01:30 | PST | 2016-01-30 01:30 | 273.4914 | Approved | 50
2016-01-30T09:45:00Z | 2016-01-30 01:45 | PST | 2016-01-30 01:45 | 225.5965 | Approved | 50
2016-01-30T10:00:00Z | 2016-01-30 02:00 | PST | 2016-01-30 02:00 | 183.9365 | Approved | 50
2016-01-30T10:15:00Z | 2016-01-30 02:15 | PST | 2016-01-30 02:15 | 204.0196 | Approved | 50
2016-01-30T10:30:00Z | 2016-01-30 02:30 | PST | 2016-01-30 02:30 | 204.0196 | Approved | 50
2016-01-30T10:45:00Z | 2016-01-30 02:45 | PST | 2016-01-30 02:45 | 183.9365 | Approved | 50
2016-01-30T11:00:00Z | 2016-01-30 03:00 | PST | 2016-01-30 03:00 | 183.9365 | Approved | 50
2016-01-30T11:15:00Z | 2016-01-30 03:15 | PST | 2016-01-30 03:15 | 183.9365 | Approved | 50
2016-01-30T11:30:00Z | 2016-01-30 03:30 | PST | 2016-01-30 03:30 | 183.9365 | Approved | 50
2016-01-30T11:45:00Z | 2016-01-30 03:45 | PST | 2016-01-30 03:45 | 165.2789 | Approved | 50
2016-01-30T12:00:00Z | 2016-01-30 04:00 | PST | 2016-01-30 04:00 | 165.2789 | Approved | 50
2016-01-30T12:15:00Z | 2016-01-30 04:15 | PST | 2016-01-30 04:15 | 165.2789 | Approved | 50
2016-01-30T12:30:00Z | 2016-01-30 04:30 | PST | 2016-01-30 04:30 | 183.9365 | Approved | 50
2016-01-30T12:45:00Z | 2016-01-30 04:45 | PST | 2016-01-30 04:45 | 165.2789 | Approved | 50
2016-01-30T13:00:00Z | 2016-01-30 05:00 | PST | 2016-01-30 05:00 | 165.2789 | Approved | 50
2016-01-30T13:15:00Z | 2016-01-30 05:15 | PST | 2016-01-30 05:15 | 165.2789 | Approved | 50
2016-01-30T13:30:00Z | 2016-01-30 05:30 | PST | 2016-01-30 05:30 | 165.2789 | Approved | 50
2016-01-30T13:45:00Z | 2016-01-30 05:45 | PST | 2016-01-30 05:45 | 165.2789 | Approved | 50
2016-01-30T14:00:00Z | 2016-01-30 06:00 | PST | 2016-01-30 06:00 | 183.9365 | Approved | 50
2016-01-30T14:15:00Z | 2016-01-30 06:15 | PST | 2016-01-30 06:15 | 165.2789 | Approved | 50
2016-01-30T14:30:00Z | 2016-01-30 06:30 | PST | 2016-01-30 06:30 | 165.2789 | Approved | 50
2016-01-30T14:45:00Z | 2016-01-30 06:45 | PST | 2016-01-30 06:45 | 165.2789 | Approved | 50
2016-01-30T15:00:00Z | 2016-01-30 07:00 | PST | 2016-01-30 07:00 | 165.2789 | Approved | 50
2016-01-30T15:15:00Z | 2016-01-30 07:15 | PST | 2016-01-30 07:15 | 165.2789 | Approved | 50
2016-01-30T15:30:00Z | 2016-01-30 07:30 | PST | 2016-01-30 07:30 | 183.9365 | Approved | 50
2016-01-30T15:45:00Z | 2016-01-30 07:45 | PST | 2016-01-30 07:45 | 148 | Approved | 50
2016-01-30T16:00:00Z | 2016-01-30 08:00 | PST | 2016-01-30 08:00 | 165.2789 | Approved | 50
2016-01-30T16:15:00Z | 2016-01-30 08:15 | PST | 2016-01-30 08:15 | 165.2789 | Approved | 50
2016-01-30T16:30:00Z | 2016-01-30 08:30 | PST | 2016-01-30 08:30 | 165.2789 | Approved | 50
2016-01-30T16:45:00Z | 2016-01-30 08:45 | PST | 2016-01-30 08:45 | 165.2789 | Approved | 50
2016-01-30T17:00:00Z | 2016-01-30 09:00 | PST | 2016-01-30 09:00 | 165.2789 | Approved | 50
2016-01-30T17:15:00Z | 2016-01-30 09:15 | PST | 2016-01-30 09:15 | 165.2789 | Approved | 50
2016-01-30T17:30:00Z | 2016-01-30 09:30 | PST | 2016-01-30 09:30 | 165.2789 | Approved | 50
2016-01-30T17:45:00Z | 2016-01-30 09:45 | PST | 2016-01-30 09:45 | 165.2789 | Approved | 50
2016-01-30T18:00:00Z | 2016-01-30 10:00 | PST | 2016-01-30 10:00 | 183.9365 | Approved | 50
2016-01-30T18:15:00Z | 2016-01-30 10:15 | PST | 2016-01-30 10:15 | 165.2789 | Approved | 50
2016-01-30T18:30:00Z | 2016-01-30 10:30 | PST | 2016-01-30 10:30 | 165.2789 | Approved | 50
2016-01-30T18:45:00Z | 2016-01-30 10:45 | PST | 2016-01-30 10:45 | 183.9365 | Approved | 50
2016-01-30T19:00:00Z | 2016-01-30 11:00 | PST | 2016-01-30 11:00 | 165.2789 | Approved | 50
2016-01-30T19:15:00Z | 2016-01-30 11:15 | PST | 2016-01-30 11:15 | 165.2789 | Approved | 50
2016-01-30T19:30:00Z | 2016-01-30 11:30 | PST | 2016-01-30 11:30 | 165.2789 | Approved | 50
2016-01-30T19:45:00Z | 2016-01-30 11:45 | PST | 2016-01-30 11:45 | 165.2789 | Approved | 50
2016-01-30T20:00:00Z | 2016-01-30 12:00 | PST | 2016-01-30 12:00 | 165.2789 | Approved | 50
2016-01-30T20:15:00Z | 2016-01-30 12:15 | PST | 2016-01-30 12:15 | 165.2789 | Approved | 50
2016-01-30T20:30:00Z | 2016-01-30 12:30 | PST | 2016-01-30 12:30 | 165.2789 | Approved | 50
2016-01-30T20:45:00Z | 2016-01-30 12:45 | PST | 2016-01-30 12:45 | 165.2789 | Approved | 50
2016-01-30T21:00:00Z | 2016-01-30 13:00 | PST | 2016-01-30 13:00 | 165.2789 | Approved | 50
2016-01-30T21:15:00Z | 2016-01-30 13:15 | PST | 2016-01-30 13:15 | 165.2789 | Approved | 50
2016-01-30T21:30:00Z | 2016-01-30 13:30 | PST | 2016-01-30 13:30 | 165.2789 | Approved | 50
2016-01-30T21:45:00Z | 2016-01-30 13:45 | PST | 2016-01-30 13:45 | 165.2789 | Approved | 50
2016-01-30T22:00:00Z | 2016-01-30 14:00 | PST | 2016-01-30 14:00 | 165.2789 | Approved | 50
2016-01-30T22:15:00Z | 2016-01-30 14:15 | PST | 2016-01-30 14:15 | 165.2789 | Approved | 50
2016-01-30T22:30:00Z | 2016-01-30 14:30 | PST | 2016-01-30 14:30 | 165.2789 | Approved | 50
2016-01-30T22:45:00Z | 2016-01-30 14:45 | PST | 2016-01-30 14:45 | 165.2789 | Approved | 50
2016-01-30T23:00:00Z | 2016-01-30 15:00 | PST | 2016-01-30 15:00 | 165.2789 | Approved | 50
2016-01-30T23:15:00Z | 2016-01-30 15:15 | PST | 2016-01-30 15:15 | 165.2789 | Approved | 50
2016-01-30T23:30:00Z | 2016-01-30 15:30 | PST | 2016-01-30 15:30 | 165.2789 | Approved | 50
2016-01-30T23:45:00Z | 2016-01-30 15:45 | PST | 2016-01-30 15:45 | 165.2789 | Approved | 50
2016-01-31T00:00:00Z | 2016-01-30 16:00 | PST | 2016-01-30 16:00 | 148 | Approved | 50
2016-01-31T00:15:00Z | 2016-01-30 16:15 | PST | 2016-01-30 16:15 | 148 | Approved | 50
2016-01-31T00:30:00Z | 2016-01-30 16:30 | PST | 2016-01-30 16:30 | 148 | Approved | 50
2016-01-31T00:45:00Z | 2016-01-30 16:45 | PST | 2016-01-30 16:45 | 148 | Approved | 50
2016-01-31T01:00:00Z | 2016-01-30 17:00 | PST | 2016-01-30 17:00 | 148 | Approved | 50
2016-01-31T01:15:00Z | 2016-01-30 17:15 | PST | 2016-01-30 17:15 | 148 | Approved | 50
2016-01-31T01:30:00Z | 2016-01-30 17:30 | PST | 2016-01-30 17:30 | 148 | Approved | 50
2016-01-31T01:45:00Z | 2016-01-30 17:45 | PST | 2016-01-30 17:45 | 148 | Approved | 50
2016-01-31T02:00:00Z | 2016-01-30 18:00 | PST | 2016-01-30 18:00 | 148 | Approved | 50
2016-01-31T02:15:00Z | 2016-01-30 18:15 | PST | 2016-01-30 18:15 | 148 | Approved | 50
2016-01-31T02:30:00Z | 2016-01-30 18:30 | PST | 2016-01-30 18:30 | 148 | Approved | 50
2016-01-31T02:45:00Z | 2016-01-30 18:45 | PST | 2016-01-30 18:45 | 148 | Approved | 50
2016-01-31T03:00:00Z | 2016-01-30 19:00 | PST | 2016-01-30 19:00 | 148 | Approved | 50
2016-01-31T03:15:00Z | 2016-01-30 19:15 | PST | 2016-01-30 19:15 | 148 | Approved | 50
2016-01-31T03:30:00Z | 2016-01-30 19:30 | PST | 2016-01-30 19:30 | 148 | Approved | 50
2016-01-31T03:45:00Z | 2016-01-30 19:45 | PST | 2016-01-30 19:45 | 148 | Approved | 50
2016-01-31T04:00:00Z | 2016-01-30 20:00 | PST | 2016-01-30 20:00 | 148 | Approved | 50
2016-01-31T04:15:00Z | 2016-01-30 20:15 | PST | 2016-01-30 20:15 | 148 | Approved | 50
2016-01-31T04:30:00Z | 2016-01-30 20:30 | PST | 2016-01-30 20:30 | 148 | Approved | 50
2016-01-31T04:45:00Z | 2016-01-30 20:45 | PST | 2016-01-30 20:45 | 148 | Approved | 50
2016-01-31T05:00:00Z | 2016-01-30 21:00 | PST | 2016-01-30 21:00 | 165.2789 | Approved | 50
2016-01-31T05:15:00Z | 2016-01-30 21:15 | PST | 2016-01-30 21:15 | 165.2789 | Approved | 50
2016-01-31T05:30:00Z | 2016-01-30 21:30 | PST | 2016-01-30 21:30 | 148 | Approved | 50
2016-01-31T05:45:00Z | 2016-01-30 21:45 | PST | 2016-01-30 21:45 | 133.7867 | Approved | 50
2016-01-31T06:00:00Z | 2016-01-30 22:00 | PST | 2016-01-30 22:00 | 133.7867 | Approved | 50
2016-01-31T06:15:00Z | 2016-01-30 22:15 | PST | 2016-01-30 22:15 | 148 | Approved | 50
2016-01-31T06:30:00Z | 2016-01-30 22:30 | PST | 2016-01-30 22:30 | 148 | Approved | 50
2016-01-31T06:45:00Z | 2016-01-30 22:45 | PST | 2016-01-30 22:45 | 148 | Approved | 50
2016-01-31T07:00:00Z | 2016-01-30 23:00 | PST | 2016-01-30 23:00 | 133.7867 | Approved | 50
2016-01-31T07:15:00Z | 2016-01-30 23:15 | PST | 2016-01-30 23:15 | 148 | Approved | 50
2016-01-31T07:30:00Z | 2016-01-30 23:30 | PST | 2016-01-30 23:30 | 148 | Approved | 50
2016-01-31T07:45:00Z | 2016-01-30 23:45 | PST | 2016-01-30 23:45 | 148 | Approved | 50
2016-01-31T08:00:00Z | 2016-01-31 | PST | 2016-01-31 | 148 | Approved | 50
2016-01-31T08:15:00Z | 2016-01-31 00:15 | PST | 2016-01-31 00:15 | 148 | Approved | 50
2016-01-31T08:30:00Z | 2016-01-31 00:30 | PST | 2016-01-31 00:30 | 148 | Approved | 50
2016-01-31T08:45:00Z | 2016-01-31 00:45 | PST | 2016-01-31 00:45 | 165.2789 | Approved | 50
2016-01-31T09:00:00Z | 2016-01-31 01:00 | PST | 2016-01-31 01:00 | 148 | Approved | 50
2016-01-31T09:15:00Z | 2016-01-31 01:15 | PST | 2016-01-31 01:15 | 148 | Approved | 50
2016-01-31T09:30:00Z | 2016-01-31 01:30 | PST | 2016-01-31 01:30 | 148 | Approved | 50
2016-01-31T09:45:00Z | 2016-01-31 01:45 | PST | 2016-01-31 01:45 | 165.2789 | Approved | 50
2016-01-31T10:00:00Z | 2016-01-31 02:00 | PST | 2016-01-31 02:00 | 165.2789 | Approved | 50
2016-01-31T10:15:00Z | 2016-01-31 02:15 | PST | 2016-01-31 02:15 | 148 | Approved | 50
2016-01-31T10:30:00Z | 2016-01-31 02:30 | PST | 2016-01-31 02:30 | 165.2789 | Approved | 50
2016-01-31T10:45:00Z | 2016-01-31 02:45 | PST | 2016-01-31 02:45 | 165.2789 | Approved | 50
2016-01-31T11:00:00Z | 2016-01-31 03:00 | PST | 2016-01-31 03:00 | 165.2789 | Approved | 50
2016-01-31T11:15:00Z | 2016-01-31 03:15 | PST | 2016-01-31 03:15 | 148 | Approved | 50
2016-01-31T11:30:00Z | 2016-01-31 03:30 | PST | 2016-01-31 03:30 | 165.2789 | Approved | 50
2016-01-31T11:45:00Z | 2016-01-31 03:45 | PST | 2016-01-31 03:45 | 165.2789 | Approved | 50
2016-01-31T12:00:00Z | 2016-01-31 04:00 | PST | 2016-01-31 04:00 | 165.2789 | Approved | 50
2016-01-31T12:15:00Z | 2016-01-31 04:15 | PST | 2016-01-31 04:15 | 148 | Approved | 50
2016-01-31T12:30:00Z | 2016-01-31 04:30 | PST | 2016-01-31 04:30 | 148 | Approved | 50
2016-01-31T12:45:00Z | 2016-01-31 04:45 | PST | 2016-01-31 04:45 | 148 | Approved | 50
2016-01-31T13:00:00Z | 2016-01-31 05:00 | PST | 2016-01-31 05:00 | 165.2789 | Approved | 50
2016-01-31T13:15:00Z | 2016-01-31 05:15 | PST | 2016-01-31 05:15 | 165.2789 | Approved | 50
2016-01-31T13:30:00Z | 2016-01-31 05:30 | PST | 2016-01-31 05:30 | 165.2789 | Approved | 50
2016-01-31T13:45:00Z | 2016-01-31 05:45 | PST | 2016-01-31 05:45 | 148 | Approved | 50
2016-01-31T14:00:00Z | 2016-01-31 06:00 | PST | 2016-01-31 06:00 | 165.2789 | Approved | 50
2016-01-31T14:15:00Z | 2016-01-31 06:15 | PST | 2016-01-31 06:15 | 165.2789 | Approved | 50
2016-01-31T14:30:00Z | 2016-01-31 06:30 | PST | 2016-01-31 06:30 | 165.2789 | Approved | 50
2016-01-31T14:45:00Z | 2016-01-31 06:45 | PST | 2016-01-31 06:45 | 148 | Approved | 50
2016-01-31T15:00:00Z | 2016-01-31 07:00 | PST | 2016-01-31 07:00 | 165.2789 | Approved | 50
2016-01-31T15:15:00Z | 2016-01-31 07:15 | PST | 2016-01-31 07:15 | 148 | Approved | 50
2016-01-31T15:30:00Z | 2016-01-31 07:30 | PST | 2016-01-31 07:30 | 165.2789 | Approved | 50
2016-01-31T15:45:00Z | 2016-01-31 07:45 | PST | 2016-01-31 07:45 | 165.2789 | Approved | 50
2016-01-31T16:00:00Z | 2016-01-31 08:00 | PST | 2016-01-31 08:00 | 183.9365 | Approved | 50
2016-01-31T16:15:00Z | 2016-01-31 08:15 | PST | 2016-01-31 08:15 | 183.9365 | Approved | 50
2016-01-31T16:30:00Z | 2016-01-31 08:30 | PST | 2016-01-31 08:30 | 165.2789 | Approved | 50
2016-01-31T16:45:00Z | 2016-01-31 08:45 | PST | 2016-01-31 08:45 | 148 | Approved | 50
2016-01-31T17:00:00Z | 2016-01-31 09:00 | PST | 2016-01-31 09:00 | 165.2789 | Approved | 50
2016-01-31T17:15:00Z | 2016-01-31 09:15 | PST | 2016-01-31 09:15 | 183.9365 | Approved | 50
2016-01-31T17:30:00Z | 2016-01-31 09:30 | PST | 2016-01-31 09:30 | 183.9365 | Approved | 50
2016-01-31T17:45:00Z | 2016-01-31 09:45 | PST | 2016-01-31 09:45 | 225.5965 | Approved | 50
2016-01-31T18:00:00Z | 2016-01-31 10:00 | PST | 2016-01-31 10:00 | 204.0196 | Approved | 50
2016-01-31T18:15:00Z | 2016-01-31 10:15 | PST | 2016-01-31 10:15 | 204.0196 | Approved | 50
2016-01-31T18:30:00Z | 2016-01-31 10:30 | PST | 2016-01-31 10:30 | 183.9365 | Approved | 50
2016-01-31T18:45:00Z | 2016-01-31 10:45 | PST | 2016-01-31 10:45 | 165.2789 | Approved | 50
2016-01-31T19:00:00Z | 2016-01-31 11:00 | PST | 2016-01-31 11:00 | 204.0196 | Approved | 50
2016-01-31T19:15:00Z | 2016-01-31 11:15 | PST | 2016-01-31 11:15 | 165.2789 | Approved | 50
2016-01-31T19:30:00Z | 2016-01-31 11:30 | PST | 2016-01-31 11:30 | 204.0196 | Approved | 50
2016-01-31T19:45:00Z | 2016-01-31 11:45 | PST | 2016-01-31 11:45 | 248.7386 | Approved | 50
2016-01-31T20:00:00Z | 2016-01-31 12:00 | PST | 2016-01-31 12:00 | 225.5965 | Approved | 50
2016-01-31T20:15:00Z | 2016-01-31 12:15 | PST | 2016-01-31 12:15 | 204.0196 | Approved | 50
2016-01-31T20:30:00Z | 2016-01-31 12:30 | PST | 2016-01-31 12:30 | 225.5965 | Approved | 50
2016-01-31T20:45:00Z | 2016-01-31 12:45 | PST | 2016-01-31 12:45 | 225.5965 | Approved | 50
2016-01-31T21:00:00Z | 2016-01-31 13:00 | PST | 2016-01-31 13:00 | 225.5965 | Approved | 50
2016-01-31T21:15:00Z | 2016-01-31 13:15 | PST | 2016-01-31 13:15 | 225.5965 | Approved | 50
2016-01-31T21:30:00Z | 2016-01-31 13:30 | PST | 2016-01-31 13:30 | 299.9372 | Approved | 50
2016-01-31T21:45:00Z | 2016-01-31 13:45 | PST | 2016-01-31 13:45 | 248.7386 | Approved | 50
2016-01-31T22:00:00Z | 2016-01-31 14:00 | PST | 2016-01-31 14:00 | 273.4914 | Approved | 50
2016-01-31T22:15:00Z | 2016-01-31 14:15 | PST | 2016-01-31 14:15 | 248.7386 | Approved | 50
2016-01-31T22:30:00Z | 2016-01-31 14:30 | PST | 2016-01-31 14:30 | 273.4914 | Approved | 50
2016-01-31T22:45:00Z | 2016-01-31 14:45 | PST | 2016-01-31 14:45 | 273.4914 | Approved | 50
2016-01-31T23:00:00Z | 2016-01-31 15:00 | PST | 2016-01-31 15:00 | 273.4914 | Approved | 50
2016-01-31T23:15:00Z | 2016-01-31 15:15 | PST | 2016-01-31 15:15 | 273.4914 | Approved | 50
2016-01-31T23:30:00Z | 2016-01-31 15:30 | PST | 2016-01-31 15:30 | 328.1202 | Approved | 50
2016-01-31T23:45:00Z | 2016-01-31 15:45 | PST | 2016-01-31 15:45 | 358.127 | Approved | 50
2016-02-01T00:00:00Z | 2016-01-31 16:00 | PST | 2016-01-31 16:00 | 358.127 | Approved | 50
2016-02-01T00:15:00Z | 2016-01-31 16:15 | PST | 2016-01-31 16:15 | 328.1202 | Approved | 50
2016-02-01T00:30:00Z | 2016-01-31 16:30 | PST | 2016-01-31 16:30 | 390 | Approved | 50
2016-02-01T00:45:00Z | 2016-01-31 16:45 | PST | 2016-01-31 16:45 | 418.2294 | Approved | 50
2016-02-01T01:00:00Z | 2016-01-31 17:00 | PST | 2016-01-31 17:00 | 358.127 | Approved | 50
2016-02-01T01:15:00Z | 2016-01-31 17:15 | PST | 2016-01-31 17:15 | 273.4914 | Approved | 50
2016-02-01T01:30:00Z | 2016-01-31 17:30 | PST | 2016-01-31 17:30 | 183.9365 | Approved | 50
2016-02-01T01:45:00Z | 2016-01-31 17:45 | PST | 2016-01-31 17:45 | 183.9365 | Approved | 50
2016-02-01T02:00:00Z | 2016-01-31 18:00 | PST | 2016-01-31 18:00 | 299.9372 | Approved | 50
2016-02-01T02:15:00Z | 2016-01-31 18:15 | PST | 2016-01-31 18:15 | 248.7386 | Approved | 50
2016-02-01T02:30:00Z | 2016-01-31 18:30 | PST | 2016-01-31 18:30 | 248.7386 | Approved | 50
2016-02-01T02:45:00Z | 2016-01-31 18:45 | PST | 2016-01-31 18:45 | 248.7386 | Approved | 50
2016-02-01T03:00:00Z | 2016-01-31 19:00 | PST | 2016-01-31 19:00 | 299.9372 | Approved | 50
2016-02-01T03:15:00Z | 2016-01-31 19:15 | PST | 2016-01-31 19:15 | 390 | Approved | 50
2016-02-01T03:30:00Z | 2016-01-31 19:30 | PST | 2016-01-31 19:30 | 390 | Approved | 50
2016-02-01T03:45:00Z | 2016-01-31 19:45 | PST | 2016-01-31 19:45 | 390 | Approved | 50
2016-02-01T04:00:00Z | 2016-01-31 20:00 | PST | 2016-01-31 20:00 | 390 | Approved | 50
2016-02-01T04:15:00Z | 2016-01-31 20:15 | PST | 2016-01-31 20:15 | 358.127 | Approved | 50
2016-02-01T04:30:00Z | 2016-01-31 20:30 | PST | 2016-01-31 20:30 | 328.1202 | Approved | 50
2016-02-01T04:45:00Z | 2016-01-31 20:45 | PST | 2016-01-31 20:45 | 328.1202 | Approved | 50
2016-02-01T05:00:00Z | 2016-01-31 21:00 | PST | 2016-01-31 21:00 | 299.9372 | Approved | 50
2016-02-01T05:15:00Z | 2016-01-31 21:15 | PST | 2016-01-31 21:15 | 273.4914 | Approved | 50
2016-02-01T05:30:00Z | 2016-01-31 21:30 | PST | 2016-01-31 21:30 | 248.7386 | Approved | 50
2016-02-01T05:45:00Z | 2016-01-31 21:45 | PST | 2016-01-31 21:45 | 204.0196 | Approved | 50
2016-02-01T06:00:00Z | 2016-01-31 22:00 | PST | 2016-01-31 22:00 | 204.0196 | Approved | 50
2016-02-01T06:15:00Z | 2016-01-31 22:15 | PST | 2016-01-31 22:15 | 273.4914 | Approved | 50
2016-02-01T06:30:00Z | 2016-01-31 22:30 | PST | 2016-01-31 22:30 | 225.5965 | Approved | 50
2016-02-01T06:45:00Z | 2016-01-31 22:45 | PST | 2016-01-31 22:45 | 204.0196 | Approved | 50
2016-02-01T07:00:00Z | 2016-01-31 23:00 | PST | 2016-01-31 23:00 | 225.5965 | Approved | 50
2016-02-01T07:15:00Z | 2016-01-31 23:15 | PST | 2016-01-31 23:15 | 273.4914 | Approved | 50
2016-02-01T07:30:00Z | 2016-01-31 23:30 | PST | 2016-01-31 23:30 | 204.0196 | Approved | 50
2016-02-01T07:45:00Z | 2016-01-31 23:45 | PST | 2016-01-31 23:45 | 204.0196 | Approved | 50
2016-02-01T08:00:00Z | 2016-02-01 | PST | 2016-02-01 | 165.2789 | Approved | 50
2016-02-01T08:15:00Z | 2016-02-01 00:15 | PST | 2016-02-01 00:15 | 204.0196 | Approved | 50
2016-02-01T08:30:00Z | 2016-02-01 00:30 | PST | 2016-02-01 00:30 | 183.9365 | Approved | 50
2016-02-01T08:45:00Z | 2016-02-01 00:45 | PST | 2016-02-01 00:45 | 204.0196 | Approved | 50
2016-02-01T09:00:00Z | 2016-02-01 01:00 | PST | 2016-02-01 01:00 | 148 | Approved | 50
2016-02-01T09:15:00Z | 2016-02-01 01:15 | PST | 2016-02-01 01:15 | 148 | Approved | 50
2016-02-01T09:30:00Z | 2016-02-01 01:30 | PST | 2016-02-01 01:30 | 133.7867 | Approved | 50
2016-02-01T09:45:00Z | 2016-02-01 01:45 | PST | 2016-02-01 01:45 | 148 | Approved | 50
2016-02-01T10:00:00Z | 2016-02-01 02:00 | PST | 2016-02-01 02:00 | 165.2789 | Approved | 50
2016-02-01T10:15:00Z | 2016-02-01 02:15 | PST | 2016-02-01 02:15 | 133.7867 | Approved | 50
2016-02-01T10:30:00Z | 2016-02-01 02:30 | PST | 2016-02-01 02:30 | 148 | Approved | 50
2016-02-01T10:45:00Z | 2016-02-01 02:45 | PST | 2016-02-01 02:45 | 108.1443 | Approved | 50
2016-02-01T11:00:00Z | 2016-02-01 03:00 | PST | 2016-02-01 03:00 | 120.5153 | Approved | 50
2016-02-01T11:15:00Z | 2016-02-01 03:15 | PST | 2016-02-01 03:15 | 108.1443 | Approved | 50
2016-02-01T11:30:00Z | 2016-02-01 03:30 | PST | 2016-02-01 03:30 | 96.6513 | Approved | 50
2016-02-01T11:45:00Z | 2016-02-01 03:45 | PST | 2016-02-01 03:45 | 96.6513 | Approved | 50
2016-02-01T12:00:00Z | 2016-02-01 04:00 | PST | 2016-02-01 04:00 | 85.9972 | Approved | 50
2016-02-01T12:15:00Z | 2016-02-01 04:15 | PST | 2016-02-01 04:15 | 78.7102 | Approved | 50
2016-02-01T12:30:00Z | 2016-02-01 04:30 | PST | 2016-02-01 04:30 | 96.6513 | Approved | 50
2016-02-01T12:45:00Z | 2016-02-01 04:45 | PST | 2016-02-01 04:45 | 85.9972 | Approved | 50
2016-02-01T13:00:00Z | 2016-02-01 05:00 | PST | 2016-02-01 05:00 | 71.7698 | Approved | 50
2016-02-01T13:15:00Z | 2016-02-01 05:15 | PST | 2016-02-01 05:15 | 96.6513 | Approved | 50
2016-02-01T13:30:00Z | 2016-02-01 05:30 | PST | 2016-02-01 05:30 | 108.1443 | Approved | 50
2016-02-01T13:45:00Z | 2016-02-01 05:45 | PST | 2016-02-01 05:45 | 108.1443 | Approved | 50
2016-02-01T14:00:00Z | 2016-02-01 06:00 | PST | 2016-02-01 06:00 | 85.9972 | Approved | 50
2016-02-01T14:15:00Z | 2016-02-01 06:15 | PST | 2016-02-01 06:15 | 96.6513 | Approved | 50
2016-02-01T14:30:00Z | 2016-02-01 06:30 | PST | 2016-02-01 06:30 | 85.9972 | Approved | 50
2016-02-01T14:45:00Z | 2016-02-01 06:45 | PST | 2016-02-01 06:45 | 78.7102 | Approved | 50
2016-02-01T15:00:00Z | 2016-02-01 07:00 | PST | 2016-02-01 07:00 | 78.7102 | Approved | 50
2016-02-01T15:15:00Z | 2016-02-01 07:15 | PST | 2016-02-01 07:15 | 78.7102 | Approved | 50
2016-02-01T15:30:00Z | 2016-02-01 07:30 | PST | 2016-02-01 07:30 | 85.9972 | Approved | 50
2016-02-01T15:45:00Z | 2016-02-01 07:45 | PST | 2016-02-01 07:45 | 96.6513 | Approved | 50
2016-02-01T16:00:00Z | 2016-02-01 08:00 | PST | 2016-02-01 08:00 | 96.6513 | Approved | 50
2016-02-01T16:15:00Z | 2016-02-01 08:15 | PST | 2016-02-01 08:15 | 96.6513 | Approved | 50
2016-02-01T16:30:00Z | 2016-02-01 08:30 | PST | 2016-02-01 08:30 | 108.1443 | Approved | 50
2016-02-01T16:45:00Z | 2016-02-01 08:45 | PST | 2016-02-01 08:45 | 120.5153 | Approved | 50
2016-02-01T17:00:00Z | 2016-02-01 09:00 | PST | 2016-02-01 09:00 | 120.5153 | Approved | 50
2016-02-01T17:15:00Z | 2016-02-01 09:15 | PST | 2016-02-01 09:15 | 120.5153 | Approved | 50
2016-02-01T17:30:00Z | 2016-02-01 09:30 | PST | 2016-02-01 09:30 | 108.1443 | Approved | 50
2016-02-01T17:45:00Z | 2016-02-01 09:45 | PST | 2016-02-01 09:45 | 108.1443 | Approved | 50
2016-02-01T18:00:00Z | 2016-02-01 10:00 | PST | 2016-02-01 10:00 | 133.7867 | Approved | 50
2016-02-01T18:15:00Z | 2016-02-01 10:15 | PST | 2016-02-01 10:15 | 133.7867 | Approved | 50
2016-02-01T18:30:00Z | 2016-02-01 10:30 | PST | 2016-02-01 10:30 | 120.5153 | Approved | 50
2016-02-01T18:45:00Z | 2016-02-01 10:45 | PST | 2016-02-01 10:45 | 120.5153 | Approved | 50
2016-02-01T19:00:00Z | 2016-02-01 11:00 | PST | 2016-02-01 11:00 | 108.1443 | Approved | 50
2016-02-01T19:15:00Z | 2016-02-01 11:15 | PST | 2016-02-01 11:15 | 133.7867 | Approved | 50
2016-02-01T19:30:00Z | 2016-02-01 11:30 | PST | 2016-02-01 11:30 | 165.2789 | Approved | 50
2016-02-01T19:45:00Z | 2016-02-01 11:45 | PST | 2016-02-01 11:45 | 148 | Approved | 50
2016-02-01T20:00:00Z | 2016-02-01 12:00 | PST | 2016-02-01 12:00 | 133.7867 | Approved | 50
2016-02-01T20:15:00Z | 2016-02-01 12:15 | PST | 2016-02-01 12:15 | 96.6513 | Approved | 50
2016-02-01T20:30:00Z | 2016-02-01 12:30 | PST | 2016-02-01 12:30 | 85.9972 | Approved | 50
2016-02-01T20:45:00Z | 2016-02-01 12:45 | PST | 2016-02-01 12:45 | 71.7698 | Approved | 50
2016-02-01T21:00:00Z | 2016-02-01 13:00 | PST | 2016-02-01 13:00 | 71.7698 | Approved | 50
2016-02-01T21:15:00Z | 2016-02-01 13:15 | PST | 2016-02-01 13:15 | 52.9981 | Approved | 50
2016-02-01T21:30:00Z | 2016-02-01 13:30 | PST | 2016-02-01 13:30 | 48.1661 | Approved | 50
2016-02-01T21:45:00Z | 2016-02-01 13:45 | PST | 2016-02-01 13:45 | 39.1466 | Approved | 50
2016-02-01T22:00:00Z | 2016-02-01 14:00 | PST | 2016-02-01 14:00 | 39.1466 | Approved | 50
2016-02-01T22:15:00Z | 2016-02-01 14:15 | PST | 2016-02-01 14:15 | 31 | Approved | 50
2016-02-01T22:30:00Z | 2016-02-01 14:30 | PST | 2016-02-01 14:30 | 27.0786 | Approved | 50
2016-02-01T22:45:00Z | 2016-02-01 14:45 | PST | 2016-02-01 14:45 | 27.0786 | Approved | 50
2016-02-01T23:00:00Z | 2016-02-01 15:00 | PST | 2016-02-01 15:00 | 20.0157 | Approved | 50
2016-02-01T23:15:00Z | 2016-02-01 15:15 | PST | 2016-02-01 15:15 | 16.8759 | Approved | 50
2016-02-01T23:30:00Z | 2016-02-01 15:30 | PST | 2016-02-01 15:30 | 12.4441 | Approved | 50
2016-02-01T23:45:00Z | 2016-02-01 15:45 | PST | 2016-02-01 15:45 | 10.8888 | Approved | 50
2016-02-02T00:00:00Z | 2016-02-01 16:00 | PST | 2016-02-01 16:00 | 9.3335 | Approved | 50
2016-02-02T00:15:00Z | 2016-02-01 16:15 | PST | 2016-02-01 16:15 | 9.3335 | Approved | 50
2016-02-02T00:30:00Z | 2016-02-01 16:30 | PST | 2016-02-01 16:30 | 7.7776 | Approved | 50
2016-02-02T00:45:00Z | 2016-02-01 16:45 | PST | 2016-02-01 16:45 | 4.6665 | Approved | 50
2016-02-02T01:00:00Z | 2016-02-01 17:00 | PST | 2016-02-01 17:00 | 4.6665 | Approved | 50
2016-02-02T01:15:00Z | 2016-02-01 17:15 | PST | 2016-02-01 17:15 | 1.5553 | Approved | 50
2016-02-02T01:30:00Z | 2016-02-01 17:30 | PST | 2016-02-01 17:30 | 0 | Approved | 50
2016-02-02T01:45:00Z | 2016-02-01 17:45 | PST | 2016-02-01 17:45 | 0 | Approved | 50
2016-02-02T02:00:00Z | 2016-02-01 18:00 | PST | 2016-02-01 18:00 | 0 | Approved | 50
2016-02-02T02:15:00Z | 2016-02-01 18:15 | PST | 2016-02-01 18:15 | 0 | Approved | 50
2016-02-02T02:30:00Z | 2016-02-01 18:30 | PST | 2016-02-01 18:30 | 0 | Approved | 50
2016-02-02T02:45:00Z | 2016-02-01 18:45 | PST | 2016-02-01 18:45 | 0 | Approved | 50
2016-02-02T03:00:00Z | 2016-02-01 19:00 | PST | 2016-02-01 19:00 | 0 | Approved | 50
2016-02-02T03:15:00Z | 2016-02-01 19:15 | PST | 2016-02-01 19:15 | 0 | Approved | 50
2016-02-02T03:30:00Z | 2016-02-01 19:30 | PST | 2016-02-01 19:30 | 0 | Approved | 50
2016-02-02T03:45:00Z | 2016-02-01 19:45 | PST | 2016-02-01 19:45 | 0 | Approved | 50
2016-02-02T04:00:00Z | 2016-02-01 20:00 | PST | 2016-02-01 20:00 | 0 | Approved | 50
2016-02-02T04:15:00Z | 2016-02-01 20:15 | PST | 2016-02-01 20:15 | 0 | Approved | 50
2016-02-02T04:30:00Z | 2016-02-01 20:30 | PST | 2016-02-01 20:30 | 0 | Approved | 50
2016-02-02T04:45:00Z | 2016-02-01 20:45 | PST | 2016-02-01 20:45 | 0 | Approved | 50
2016-02-02T05:00:00Z | 2016-02-01 21:00 | PST | 2016-02-01 21:00 | 0 | Approved | 50
2016-02-02T05:15:00Z | 2016-02-01 21:15 | PST | 2016-02-01 21:15 | 0 | Approved | 50
2016-02-02T05:30:00Z | 2016-02-01 21:30 | PST | 2016-02-01 21:30 | 0 | Approved | 50
2016-02-02T05:45:00Z | 2016-02-01 21:45 | PST | 2016-02-01 21:45 | 0 | Approved | 50
2016-02-02T06:00:00Z | 2016-02-01 22:00 | PST | 2016-02-01 22:00 | 0 | Approved | 50
2016-02-02T06:15:00Z | 2016-02-01 22:15 | PST | 2016-02-01 22:15 | 0 | Approved | 50
2016-02-02T06:30:00Z | 2016-02-01 22:30 | PST | 2016-02-01 22:30 | 0 | Approved | 50
2016-02-02T06:45:00Z | 2016-02-01 22:45 | PST | 2016-02-01 22:45 | 0 | Approved | 50
2016-02-02T07:00:00Z | 2016-02-01 23:00 | PST | 2016-02-01 23:00 | 0 | Approved | 50
2016-02-02T07:15:00Z | 2016-02-01 23:15 | PST | 2016-02-01 23:15 | 0 | Approved | 50
2016-02-02T07:30:00Z | 2016-02-01 23:30 | PST | 2016-02-01 23:30 | 0 | Approved | 50
2016-02-02T07:45:00Z | 2016-02-01 23:45 | PST | 2016-02-01 23:45 | 0 | Approved | 50
2016-02-02T08:00:00Z | 2016-02-02 | PST | 2016-02-02 | 0 | Approved | 50
2016-02-02T08:15:00Z | 2016-02-02 00:15 | PST | 2016-02-02 00:15 | 0 | Approved | 50
2016-02-02T08:30:00Z | 2016-02-02 00:30 | PST | 2016-02-02 00:30 | 0 | Approved | 50
2016-02-02T08:45:00Z | 2016-02-02 00:45 | PST | 2016-02-02 00:45 | 0 | Approved | 50
2016-02-02T09:00:00Z | 2016-02-02 01:00 | PST | 2016-02-02 01:00 | 0 | Approved | 50
2016-02-02T09:15:00Z | 2016-02-02 01:15 | PST | 2016-02-02 01:15 | 0 | Approved | 50
2016-02-02T09:30:00Z | 2016-02-02 01:30 | PST | 2016-02-02 01:30 | 0 | Approved | 50
2016-02-02T09:45:00Z | 2016-02-02 01:45 | PST | 2016-02-02 01:45 | 0 | Approved | 50
2016-02-02T10:00:00Z | 2016-02-02 02:00 | PST | 2016-02-02 02:00 | 0 | Approved | 50
2016-02-02T10:15:00Z | 2016-02-02 02:15 | PST | 2016-02-02 02:15 | 0 | Approved | 50
2016-02-02T10:30:00Z | 2016-02-02 02:30 | PST | 2016-02-02 02:30 | 0 | Approved | 50
2016-02-02T10:45:00Z | 2016-02-02 02:45 | PST | 2016-02-02 02:45 | 0 | Approved | 50
2016-02-02T11:00:00Z | 2016-02-02 03:00 | PST | 2016-02-02 03:00 | 0 | Approved | 50
2016-02-02T11:15:00Z | 2016-02-02 03:15 | PST | 2016-02-02 03:15 | 0 | Approved | 50
2016-02-02T11:30:00Z | 2016-02-02 03:30 | PST | 2016-02-02 03:30 | 0 | Approved | 50
2016-02-02T11:45:00Z | 2016-02-02 03:45 | PST | 2016-02-02 03:45 | 0 | Approved | 50
2016-02-02T12:00:00Z | 2016-02-02 04:00 | PST | 2016-02-02 04:00 | 0 | Approved | 50
2016-02-02T12:15:00Z | 2016-02-02 04:15 | PST | 2016-02-02 04:15 | 0 | Approved | 50
2016-02-02T12:30:00Z | 2016-02-02 04:30 | PST | 2016-02-02 04:30 | 0 | Approved | 50
2016-02-02T12:45:00Z | 2016-02-02 04:45 | PST | 2016-02-02 04:45 | 0 | Approved | 50
2016-02-02T13:00:00Z | 2016-02-02 05:00 | PST | 2016-02-02 05:00 | 0 | Approved | 50
2016-02-02T13:15:00Z | 2016-02-02 05:15 | PST | 2016-02-02 05:15 | 0 | Approved | 50
2016-02-02T13:30:00Z | 2016-02-02 05:30 | PST | 2016-02-02 05:30 | 0 | Approved | 50
2016-02-02T13:45:00Z | 2016-02-02 05:45 | PST | 2016-02-02 05:45 | 0 | Approved | 50
2016-02-02T14:00:00Z | 2016-02-02 06:00 | PST | 2016-02-02 06:00 | 0 | Approved | 50
2016-02-02T14:15:00Z | 2016-02-02 06:15 | PST | 2016-02-02 06:15 | 0 | Approved | 50
2016-02-02T14:30:00Z | 2016-02-02 06:30 | PST | 2016-02-02 06:30 | 0 | Approved | 50
2016-02-02T14:45:00Z | 2016-02-02 06:45 | PST | 2016-02-02 06:45 | 0 | Approved | 50
2016-02-02T15:00:00Z | 2016-02-02 07:00 | PST | 2016-02-02 07:00 | 0 | Approved | 50
2016-02-02T15:15:00Z | 2016-02-02 07:15 | PST | 2016-02-02 07:15 | 0 | Approved | 50
2016-02-02T15:30:00Z | 2016-02-02 07:30 | PST | 2016-02-02 07:30 | 0 | Approved | 50
2016-02-02T15:45:00Z | 2016-02-02 07:45 | PST | 2016-02-02 07:45 | 0 | Approved | 50
2016-02-02T16:00:00Z | 2016-02-02 08:00 | PST | 2016-02-02 08:00 | 0 | Approved | 50
2016-02-02T16:15:00Z | 2016-02-02 08:15 | PST | 2016-02-02 08:15 | 0 | Approved | 50
2016-02-02T16:30:00Z | 2016-02-02 08:30 | PST | 2016-02-02 08:30 | 0 | Approved | 50
2016-02-02T16:45:00Z | 2016-02-02 08:45 | PST | 2016-02-02 08:45 | 0 | Approved | 50
2016-02-02T17:00:00Z | 2016-02-02 09:00 | PST | 2016-02-02 09:00 | 0 | Approved | 50
2016-02-02T17:15:00Z | 2016-02-02 09:15 | PST | 2016-02-02 09:15 | 0 | Approved | 50
2016-02-02T17:30:00Z | 2016-02-02 09:30 | PST | 2016-02-02 09:30 | 0 | Approved | 50
2016-02-02T17:45:00Z | 2016-02-02 09:45 | PST | 2016-02-02 09:45 | 0 | Approved | 50
2016-02-02T18:00:00Z | 2016-02-02 10:00 | PST | 2016-02-02 10:00 | 0 | Approved | 50
2016-02-02T18:15:00Z | 2016-02-02 10:15 | PST | 2016-02-02 10:15 | 0 | Approved | 50
2016-02-02T18:30:00Z | 2016-02-02 10:30 | PST | 2016-02-02 10:30 | 0 | Approved | 50
2016-02-02T18:45:00Z | 2016-02-02 10:45 | PST | 2016-02-02 10:45 | 0 | Approved | 50
2016-02-02T19:00:00Z | 2016-02-02 11:00 | PST | 2016-02-02 11:00 | 0 | Approved | 50
2016-02-02T19:15:00Z | 2016-02-02 11:15 | PST | 2016-02-02 11:15 | 0 | Approved | 50
2016-02-02T19:30:00Z | 2016-02-02 11:30 | PST | 2016-02-02 11:30 | 0 | Approved | 50
2016-02-02T19:45:00Z | 2016-02-02 11:45 | PST | 2016-02-02 11:45 | 0 | Approved | 50
2016-02-02T20:00:00Z | 2016-02-02 12:00 | PST | 2016-02-02 12:00 | 0 | Approved | 50
2016-02-02T20:15:00Z | 2016-02-02 12:15 | PST | 2016-02-02 12:15 | 0 | Approved | 50
2016-02-02T20:30:00Z | 2016-02-02 12:30 | PST | 2016-02-02 12:30 | 0 | Approved | 50
2016-02-02T20:45:00Z | 2016-02-02 12:45 | PST | 2016-02-02 12:45 | 0 | Approved | 50
2016-02-02T21:00:00Z | 2016-02-02 13:00 | PST | 2016-02-02 13:00 | 0 | Approved | 50
2016-02-02T21:15:00Z | 2016-02-02 13:15 | PST | 2016-02-02 13:15 | 0 | Approved | 50
2016-02-02T21:30:00Z | 2016-02-02 13:30 | PST | 2016-02-02 13:30 | 0 | Approved | 50
2016-02-02T21:45:00Z | 2016-02-02 13:45 | PST | 2016-02-02 13:45 | 0 | Approved | 50
2016-02-02T22:00:00Z | 2016-02-02 14:00 | PST | 2016-02-02 14:00 | 0 | Approved | 50
2016-02-02T22:15:00Z | 2016-02-02 14:15 | PST | 2016-02-02 14:15 | 0 | Approved | 50
2016-02-02T22:30:00Z | 2016-02-02 14:30 | PST | 2016-02-02 14:30 | 0 | Approved | 50
2016-02-02T22:45:00Z | 2016-02-02 14:45 | PST | 2016-02-02 14:45 | 0 | Approved | 50
2016-02-02T23:00:00Z | 2016-02-02 15:00 | PST | 2016-02-02 15:00 | 0 | Approved | 50
2016-02-02T23:15:00Z | 2016-02-02 15:15 | PST | 2016-02-02 15:15 | 0 | Approved | 50
2016-02-02T23:30:00Z | 2016-02-02 15:30 | PST | 2016-02-02 15:30 | 0 | Approved | 50
2016-02-02T23:45:00Z | 2016-02-02 15:45 | PST | 2016-02-02 15:45 | 0 | Approved | 50
2016-02-03T00:00:00Z | 2016-02-02 16:00 | PST | 2016-02-02 16:00 | 0 | Approved | 50
2016-02-03T00:15:00Z | 2016-02-02 16:15 | PST | 2016-02-02 16:15 | 0 | Approved | 50
2016-02-03T00:30:00Z | 2016-02-02 16:30 | PST | 2016-02-02 16:30 | 0 | Approved | 50
2016-02-03T00:45:00Z | 2016-02-02 16:45 | PST | 2016-02-02 16:45 | 0 | Approved | 50
2016-02-03T01:00:00Z | 2016-02-02 17:00 | PST | 2016-02-02 17:00 | 0 | Approved | 50
2016-02-03T01:15:00Z | 2016-02-02 17:15 | PST | 2016-02-02 17:15 | 0 | Approved | 50
2016-02-03T01:30:00Z | 2016-02-02 17:30 | PST | 2016-02-02 17:30 | 0 | Approved | 50
2016-02-03T01:45:00Z | 2016-02-02 17:45 | PST | 2016-02-02 17:45 | 0 | Approved | 50
2016-02-03T02:00:00Z | 2016-02-02 18:00 | PST | 2016-02-02 18:00 | 0 | Approved | 50
2016-02-03T02:15:00Z | 2016-02-02 18:15 | PST | 2016-02-02 18:15 | 0 | Approved | 50
2016-02-03T02:30:00Z | 2016-02-02 18:30 | PST | 2016-02-02 18:30 | 0 | Approved | 50
2016-02-03T02:45:00Z | 2016-02-02 18:45 | PST | 2016-02-02 18:45 | 0 | Approved | 50
2016-02-03T03:00:00Z | 2016-02-02 19:00 | PST | 2016-02-02 19:00 | 0 | Approved | 50
2016-02-03T03:15:00Z | 2016-02-02 19:15 | PST | 2016-02-02 19:15 | 0 | Approved | 50
2016-02-03T03:30:00Z | 2016-02-02 19:30 | PST | 2016-02-02 19:30 | 0 | Approved | 50
2016-02-03T03:45:00Z | 2016-02-02 19:45 | PST | 2016-02-02 19:45 | 0 | Approved | 50
2016-02-03T04:00:00Z | 2016-02-02 20:00 | PST | 2016-02-02 20:00 | 0 | Approved | 50
2016-02-03T04:15:00Z | 2016-02-02 20:15 | PST | 2016-02-02 20:15 | 0 | Approved | 50
2016-02-03T04:30:00Z | 2016-02-02 20:30 | PST | 2016-02-02 20:30 | 0 | Approved | 50
2016-02-03T04:45:00Z | 2016-02-02 20:45 | PST | 2016-02-02 20:45 | 0 | Approved | 50
2016-02-03T05:00:00Z | 2016-02-02 21:00 | PST | 2016-02-02 21:00 | 0 | Approved | 50
2016-02-03T05:15:00Z | 2016-02-02 21:15 | PST | 2016-02-02 21:15 | 0 | Approved | 50
2016-02-03T05:30:00Z | 2016-02-02 21:30 | PST | 2016-02-02 21:30 | 0 | Approved | 50
2016-02-03T05:45:00Z | 2016-02-02 21:45 | PST | 2016-02-02 21:45 | 0 | Approved | 50
2016-02-03T06:00:00Z | 2016-02-02 22:00 | PST | 2016-02-02 22:00 | 0 | Approved | 50
2016-02-03T06:15:00Z | 2016-02-02 22:15 | PST | 2016-02-02 22:15 | 0 | Approved | 50
2016-02-03T06:30:00Z | 2016-02-02 22:30 | PST | 2016-02-02 22:30 | 0 | Approved | 50
2016-02-03T06:45:00Z | 2016-02-02 22:45 | PST | 2016-02-02 22:45 | 0 | Approved | 50
2016-02-03T07:00:00Z | 2016-02-02 23:00 | PST | 2016-02-02 23:00 | 0 | Approved | 50
2016-02-03T07:15:00Z | 2016-02-02 23:15 | PST | 2016-02-02 23:15 | 0 | Approved | 50
2016-02-03T07:30:00Z | 2016-02-02 23:30 | PST | 2016-02-02 23:30 | 0 | Approved | 50
2016-02-03T07:45:00Z | 2016-02-02 23:45 | PST | 2016-02-02 23:45 | 0 | Approved | 50
2016-02-03T08:00:00Z | 2016-02-03 | PST | 2016-02-03 | 0 | Approved | 50
2016-02-03T08:15:00Z | 2016-02-03 00:15 | PST | 2016-02-03 00:15 | 0 | Approved | 50
2016-02-03T08:30:00Z | 2016-02-03 00:30 | PST | 2016-02-03 00:30 | 0 | Approved | 50
2016-02-03T08:45:00Z | 2016-02-03 00:45 | PST | 2016-02-03 00:45 | 0 | Approved | 50
2016-02-03T09:00:00Z | 2016-02-03 01:00 | PST | 2016-02-03 01:00 | 0 | Approved | 50
2016-02-03T09:15:00Z | 2016-02-03 01:15 | PST | 2016-02-03 01:15 | 0 | Approved | 50
2016-02-03T09:30:00Z | 2016-02-03 01:30 | PST | 2016-02-03 01:30 | 0 | Approved | 50
2016-02-03T09:45:00Z | 2016-02-03 01:45 | PST | 2016-02-03 01:45 | 0 | Approved | 50
2016-02-03T10:00:00Z | 2016-02-03 02:00 | PST | 2016-02-03 02:00 | 0 | Approved | 50
2016-02-03T10:15:00Z | 2016-02-03 02:15 | PST | 2016-02-03 02:15 | 0 | Approved | 50
2016-02-03T10:30:00Z | 2016-02-03 02:30 | PST | 2016-02-03 02:30 | 0 | Approved | 50
2016-02-03T10:45:00Z | 2016-02-03 02:45 | PST | 2016-02-03 02:45 | 0 | Approved | 50
2016-02-03T11:00:00Z | 2016-02-03 03:00 | PST | 2016-02-03 03:00 | 0 | Approved | 50
2016-02-03T11:15:00Z | 2016-02-03 03:15 | PST | 2016-02-03 03:15 | 0 | Approved | 50
2016-02-03T11:30:00Z | 2016-02-03 03:30 | PST | 2016-02-03 03:30 | 0 | Approved | 50
2016-02-03T11:45:00Z | 2016-02-03 03:45 | PST | 2016-02-03 03:45 | 0 | Approved | 50
2016-02-03T12:00:00Z | 2016-02-03 04:00 | PST | 2016-02-03 04:00 | 0 | Approved | 50
2016-02-03T12:15:00Z | 2016-02-03 04:15 | PST | 2016-02-03 04:15 | 0 | Approved | 50
2016-02-03T12:30:00Z | 2016-02-03 04:30 | PST | 2016-02-03 04:30 | 0 | Approved | 50
2016-02-03T12:45:00Z | 2016-02-03 04:45 | PST | 2016-02-03 04:45 | 0 | Approved | 50
2016-02-03T13:00:00Z | 2016-02-03 05:00 | PST | 2016-02-03 05:00 | 0 | Approved | 50
2016-02-03T13:15:00Z | 2016-02-03 05:15 | PST | 2016-02-03 05:15 | 0 | Approved | 50
2016-02-03T13:30:00Z | 2016-02-03 05:30 | PST | 2016-02-03 05:30 | 0 | Approved | 50
2016-02-03T13:45:00Z | 2016-02-03 05:45 | PST | 2016-02-03 05:45 | 0 | Approved | 50
2016-02-03T14:00:00Z | 2016-02-03 06:00 | PST | 2016-02-03 06:00 | 0 | Approved | 50
2016-02-03T14:15:00Z | 2016-02-03 06:15 | PST | 2016-02-03 06:15 | 0 | Approved | 50
2016-02-03T14:30:00Z | 2016-02-03 06:30 | PST | 2016-02-03 06:30 | 0 | Approved | 50
2016-02-03T14:45:00Z | 2016-02-03 06:45 | PST | 2016-02-03 06:45 | 0 | Approved | 50
2016-02-03T15:00:00Z | 2016-02-03 07:00 | PST | 2016-02-03 07:00 | 0 | Approved | 50
2016-02-03T15:15:00Z | 2016-02-03 07:15 | PST | 2016-02-03 07:15 | 0 | Approved | 50
2016-02-03T15:30:00Z | 2016-02-03 07:30 | PST | 2016-02-03 07:30 | 0 | Approved | 50
2016-02-03T15:45:00Z | 2016-02-03 07:45 | PST | 2016-02-03 07:45 | 0 | Approved | 50
2016-02-03T16:00:00Z | 2016-02-03 08:00 | PST | 2016-02-03 08:00 | 0 | Approved | 50
2016-02-03T16:15:00Z | 2016-02-03 08:15 | PST | 2016-02-03 08:15 | 0 | Approved | 50
2016-02-03T16:30:00Z | 2016-02-03 08:30 | PST | 2016-02-03 08:30 | 0 | Approved | 50
2016-02-03T16:45:00Z | 2016-02-03 08:45 | PST | 2016-02-03 08:45 | 0 | Approved | 50
2016-02-03T17:00:00Z | 2016-02-03 09:00 | PST | 2016-02-03 09:00 | 0 | Approved | 50
2016-02-03T17:15:00Z | 2016-02-03 09:15 | PST | 2016-02-03 09:15 | 0 | Approved | 50
2016-02-03T17:30:00Z | 2016-02-03 09:30 | PST | 2016-02-03 09:30 | 0 | Approved | 50
2016-02-03T17:45:00Z | 2016-02-03 09:45 | PST | 2016-02-03 09:45 | 0 | Approved | 50
2016-02-03T18:00:00Z | 2016-02-03 10:00 | PST | 2016-02-03 10:00 | 0 | Approved | 50
2016-02-03T18:15:00Z | 2016-02-03 10:15 | PST | 2016-02-03 10:15 | 0 | Approved | 50
2016-02-03T18:30:00Z | 2016-02-03 10:30 | PST | 2016-02-03 10:30 | 0 | Approved | 50
2016-02-03T18:45:00Z | 2016-02-03 10:45 | PST | 2016-02-03 10:45 | 0 | Approved | 50
2016-02-03T19:00:00Z | 2016-02-03 11:00 | PST | 2016-02-03 11:00 | 0 | Approved | 50
2016-02-03T19:15:00Z | 2016-02-03 11:15 | PST | 2016-02-03 11:15 | 0 | Approved | 50
2016-02-03T19:30:00Z | 2016-02-03 11:30 | PST | 2016-02-03 11:30 | 0 | Approved | 50
2016-02-03T19:45:00Z | 2016-02-03 11:45 | PST | 2016-02-03 11:45 | 0 | Approved | 50
2016-02-03T20:00:00Z | 2016-02-03 12:00 | PST | 2016-02-03 12:00 | 0 | Approved | 50
2016-02-03T20:15:00Z | 2016-02-03 12:15 | PST | 2016-02-03 12:15 | 0 | Approved | 50
2016-02-03T20:30:00Z | 2016-02-03 12:30 | PST | 2016-02-03 12:30 | 0 | Approved | 50
2016-02-03T20:45:00Z | 2016-02-03 12:45 | PST | 2016-02-03 12:45 | 0 | Approved | 50
2016-02-03T21:00:00Z | 2016-02-03 13:00 | PST | 2016-02-03 13:00 | 0 | Approved | 50
2016-02-03T21:15:00Z | 2016-02-03 13:15 | PST | 2016-02-03 13:15 | 0 | Approved | 50
2016-02-03T21:30:00Z | 2016-02-03 13:30 | PST | 2016-02-03 13:30 | 0 | Approved | 50
2016-02-03T21:45:00Z | 2016-02-03 13:45 | PST | 2016-02-03 13:45 | 0 | Approved | 50
2016-02-03T22:00:00Z | 2016-02-03 14:00 | PST | 2016-02-03 14:00 | 0 | Approved | 50
2016-02-03T22:15:00Z | 2016-02-03 14:15 | PST | 2016-02-03 14:15 | 0 | Approved | 50
2016-02-03T22:30:00Z | 2016-02-03 14:30 | PST | 2016-02-03 14:30 | 0 | Approved | 50
2016-02-03T22:45:00Z | 2016-02-03 14:45 | PST | 2016-02-03 14:45 | 0 | Approved | 50
2016-02-03T23:00:00Z | 2016-02-03 15:00 | PST | 2016-02-03 15:00 | 0 | Approved | 50
2016-02-03T23:15:00Z | 2016-02-03 15:15 | PST | 2016-02-03 15:15 | 0 | Approved | 50
2016-02-03T23:30:00Z | 2016-02-03 15:30 | PST | 2016-02-03 15:30 | 0 | Approved | 50
2016-02-03T23:45:00Z | 2016-02-03 15:45 | PST | 2016-02-03 15:45 | 0 | Approved | 50
2016-02-04T00:00:00Z | 2016-02-03 16:00 | PST | 2016-02-03 16:00 | 0 | Approved | 50
2016-02-04T00:15:00Z | 2016-02-03 16:15 | PST | 2016-02-03 16:15 | 0 | Approved | 50
2016-02-04T00:30:00Z | 2016-02-03 16:30 | PST | 2016-02-03 16:30 | 0 | Approved | 50
2016-02-04T00:45:00Z | 2016-02-03 16:45 | PST | 2016-02-03 16:45 | 0 | Approved | 50
2016-02-04T01:00:00Z | 2016-02-03 17:00 | PST | 2016-02-03 17:00 | 0 | Approved | 50
2016-02-04T01:15:00Z | 2016-02-03 17:15 | PST | 2016-02-03 17:15 | 0 | Approved | 50
2016-02-04T01:30:00Z | 2016-02-03 17:30 | PST | 2016-02-03 17:30 | 0 | Approved | 50
2016-02-04T01:45:00Z | 2016-02-03 17:45 | PST | 2016-02-03 17:45 | 0 | Approved | 50
2016-02-04T02:00:00Z | 2016-02-03 18:00 | PST | 2016-02-03 18:00 | 0 | Approved | 50
2016-02-04T02:15:00Z | 2016-02-03 18:15 | PST | 2016-02-03 18:15 | 0 | Approved | 50
2016-02-04T02:30:00Z | 2016-02-03 18:30 | PST | 2016-02-03 18:30 | 0 | Approved | 50
2016-02-04T02:45:00Z | 2016-02-03 18:45 | PST | 2016-02-03 18:45 | 0 | Approved | 50
2016-02-04T03:00:00Z | 2016-02-03 19:00 | PST | 2016-02-03 19:00 | 0 | Approved | 50
2016-02-04T03:15:00Z | 2016-02-03 19:15 | PST | 2016-02-03 19:15 | 0 | Approved | 50
2016-02-04T03:30:00Z | 2016-02-03 19:30 | PST | 2016-02-03 19:30 | 0 | Approved | 50
2016-02-04T03:45:00Z | 2016-02-03 19:45 | PST | 2016-02-03 19:45 | 0 | Approved | 50
2016-02-04T04:00:00Z | 2016-02-03 20:00 | PST | 2016-02-03 20:00 | 0 | Approved | 50
2016-02-04T04:15:00Z | 2016-02-03 20:15 | PST | 2016-02-03 20:15 | 0 | Approved | 50
2016-02-04T04:30:00Z | 2016-02-03 20:30 | PST | 2016-02-03 20:30 | 0 | Approved | 50
2016-02-04T04:45:00Z | 2016-02-03 20:45 | PST | 2016-02-03 20:45 | 0 | Approved | 50
2016-02-04T05:00:00Z | 2016-02-03 21:00 | PST | 2016-02-03 21:00 | 0 | Approved | 50
2016-02-04T05:15:00Z | 2016-02-03 21:15 | PST | 2016-02-03 21:15 | 0 | Approved | 50
2016-02-04T05:30:00Z | 2016-02-03 21:30 | PST | 2016-02-03 21:30 | 0 | Approved | 50
2016-02-04T05:45:00Z | 2016-02-03 21:45 | PST | 2016-02-03 21:45 | 0 | Approved | 50
2016-02-04T06:00:00Z | 2016-02-03 22:00 | PST | 2016-02-03 22:00 | 0 | Approved | 50
2016-02-04T06:15:00Z | 2016-02-03 22:15 | PST | 2016-02-03 22:15 | 0 | Approved | 50
2016-02-04T06:30:00Z | 2016-02-03 22:30 | PST | 2016-02-03 22:30 | 0 | Approved | 50
2016-02-04T06:45:00Z | 2016-02-03 22:45 | PST | 2016-02-03 22:45 | 0 | Approved | 50
2016-02-04T07:00:00Z | 2016-02-03 23:00 | PST | 2016-02-03 23:00 | 0 | Approved | 50
2016-02-04T07:15:00Z | 2016-02-03 23:15 | PST | 2016-02-03 23:15 | 0 | Approved | 50
2016-02-04T07:30:00Z | 2016-02-03 23:30 | PST | 2016-02-03 23:30 | 0 | Approved | 50
2016-02-04T07:45:00Z | 2016-02-03 23:45 | PST | 2016-02-03 23:45 | 0 | Approved | 50
2016-02-04T08:00:00Z | 2016-02-04 | PST | 2016-02-04 | 0 | Approved | 50
2016-02-04T08:15:00Z | 2016-02-04 00:15 | PST | 2016-02-04 00:15 | 0 | Approved | 50
2016-02-04T08:30:00Z | 2016-02-04 00:30 | PST | 2016-02-04 00:30 | 0 | Approved | 50
2016-02-04T08:45:00Z | 2016-02-04 00:45 | PST | 2016-02-04 00:45 | 0 | Approved | 50
2016-02-04T09:00:00Z | 2016-02-04 01:00 | PST | 2016-02-04 01:00 | 0 | Approved | 50
2016-02-04T09:15:00Z | 2016-02-04 01:15 | PST | 2016-02-04 01:15 | 0 | Approved | 50
2016-02-04T09:30:00Z | 2016-02-04 01:30 | PST | 2016-02-04 01:30 | 0 | Approved | 50
2016-02-04T09:45:00Z | 2016-02-04 01:45 | PST | 2016-02-04 01:45 | 0 | Approved | 50
2016-02-04T10:00:00Z | 2016-02-04 02:00 | PST | 2016-02-04 02:00 | 0 | Approved | 50
2016-02-04T10:15:00Z | 2016-02-04 02:15 | PST | 2016-02-04 02:15 | 0 | Approved | 50
2016-02-04T10:30:00Z | 2016-02-04 02:30 | PST | 2016-02-04 02:30 | 0 | Approved | 50
2016-02-04T10:45:00Z | 2016-02-04 02:45 | PST | 2016-02-04 02:45 | 0 | Approved | 50
2016-02-04T11:00:00Z | 2016-02-04 03:00 | PST | 2016-02-04 03:00 | 0 | Approved | 50
2016-02-04T11:15:00Z | 2016-02-04 03:15 | PST | 2016-02-04 03:15 | 0 | Approved | 50
2016-02-04T11:30:00Z | 2016-02-04 03:30 | PST | 2016-02-04 03:30 | 0 | Approved | 50
2016-02-04T11:45:00Z | 2016-02-04 03:45 | PST | 2016-02-04 03:45 | 0 | Approved | 50
2016-02-04T12:00:00Z | 2016-02-04 04:00 | PST | 2016-02-04 04:00 | 0 | Approved | 50
2016-02-04T12:15:00Z | 2016-02-04 04:15 | PST | 2016-02-04 04:15 | 0 | Approved | 50
2016-02-04T12:30:00Z | 2016-02-04 04:30 | PST | 2016-02-04 04:30 | 0 | Approved | 50
2016-02-04T12:45:00Z | 2016-02-04 04:45 | PST | 2016-02-04 04:45 | 0 | Approved | 50
2016-02-04T13:00:00Z | 2016-02-04 05:00 | PST | 2016-02-04 05:00 | 0 | Approved | 50
2016-02-04T13:15:00Z | 2016-02-04 05:15 | PST | 2016-02-04 05:15 | 0 | Approved | 50
2016-02-04T13:30:00Z | 2016-02-04 05:30 | PST | 2016-02-04 05:30 | 0 | Approved | 50
2016-02-04T13:45:00Z | 2016-02-04 05:45 | PST | 2016-02-04 05:45 | 0 | Approved | 50
2016-02-04T14:00:00Z | 2016-02-04 06:00 | PST | 2016-02-04 06:00 | 0 | Approved | 50
2016-02-04T14:15:00Z | 2016-02-04 06:15 | PST | 2016-02-04 06:15 | 0 | Approved | 50
2016-02-04T14:30:00Z | 2016-02-04 06:30 | PST | 2016-02-04 06:30 | 0 | Approved | 50
2016-02-04T14:45:00Z | 2016-02-04 06:45 | PST | 2016-02-04 06:45 | 0 | Approved | 50
2016-02-04T15:00:00Z | 2016-02-04 07:00 | PST | 2016-02-04 07:00 | 0 | Approved | 50
2016-02-04T15:15:00Z | 2016-02-04 07:15 | PST | 2016-02-04 07:15 | 0 | Approved | 50
2016-02-04T15:30:00Z | 2016-02-04 07:30 | PST | 2016-02-04 07:30 | 0 | Approved | 50
2016-02-04T15:45:00Z | 2016-02-04 07:45 | PST | 2016-02-04 07:45 | 0 | Approved | 50
2016-02-04T16:00:00Z | 2016-02-04 08:00 | PST | 2016-02-04 08:00 | 0 | Approved | 50
2016-02-04T16:15:00Z | 2016-02-04 08:15 | PST | 2016-02-04 08:15 | 0 | Approved | 50
2016-02-04T16:30:00Z | 2016-02-04 08:30 | PST | 2016-02-04 08:30 | 0 | Approved | 50
2016-02-04T16:45:00Z | 2016-02-04 08:45 | PST | 2016-02-04 08:45 | 0 | Approved | 50
2016-02-04T17:00:00Z | 2016-02-04 09:00 | PST | 2016-02-04 09:00 | 0 | Approved | 50
2016-02-04T17:15:00Z | 2016-02-04 09:15 | PST | 2016-02-04 09:15 | 0 | Approved | 50
2016-02-04T17:30:00Z | 2016-02-04 09:30 | PST | 2016-02-04 09:30 | 0 | Approved | 50
2016-02-04T17:45:00Z | 2016-02-04 09:45 | PST | 2016-02-04 09:45 | 0 | Approved | 50
2016-02-04T18:00:00Z | 2016-02-04 10:00 | PST | 2016-02-04 10:00 | 0 | Approved | 50
2016-02-04T18:15:00Z | 2016-02-04 10:15 | PST | 2016-02-04 10:15 | 0 | Approved | 50
2016-02-04T18:30:00Z | 2016-02-04 10:30 | PST | 2016-02-04 10:30 | 0 | Approved | 50
2016-02-04T18:45:00Z | 2016-02-04 10:45 | PST | 2016-02-04 10:45 | 0 | Approved | 50
2016-02-04T19:00:00Z | 2016-02-04 11:00 | PST | 2016-02-04 11:00 | 0 | Approved | 50
2016-02-04T19:15:00Z | 2016-02-04 11:15 | PST | 2016-02-04 11:15 | 0 | Approved | 50
2016-02-04T19:30:00Z | 2016-02-04 11:30 | PST | 2016-02-04 11:30 | 0 | Approved | 50
2016-02-04T19:45:00Z | 2016-02-04 11:45 | PST | 2016-02-04 11:45 | 0 | Approved | 50
2016-02-04T20:00:00Z | 2016-02-04 12:00 | PST | 2016-02-04 12:00 | 0 | Approved | 50
2016-02-04T20:15:00Z | 2016-02-04 12:15 | PST | 2016-02-04 12:15 | 0 | Approved | 50
2016-02-04T20:30:00Z | 2016-02-04 12:30 | PST | 2016-02-04 12:30 | 0 | Approved | 50
2016-02-04T20:45:00Z | 2016-02-04 12:45 | PST | 2016-02-04 12:45 | 0 | Approved | 50
2016-02-04T21:00:00Z | 2016-02-04 13:00 | PST | 2016-02-04 13:00 | 0 | Approved | 50
2016-02-04T21:15:00Z | 2016-02-04 13:15 | PST | 2016-02-04 13:15 | 0 | Approved | 50
2016-02-04T21:30:00Z | 2016-02-04 13:30 | PST | 2016-02-04 13:30 | 0 | Approved | 50
2016-02-04T21:45:00Z | 2016-02-04 13:45 | PST | 2016-02-04 13:45 | 0 | Approved | 50
2016-02-04T22:00:00Z | 2016-02-04 14:00 | PST | 2016-02-04 14:00 | 0 | Approved | 50
2016-02-04T22:15:00Z | 2016-02-04 14:15 | PST | 2016-02-04 14:15 | 0 | Approved | 50
2016-02-04T22:30:00Z | 2016-02-04 14:30 | PST | 2016-02-04 14:30 | 0 | Approved | 50
2016-02-04T22:45:00Z | 2016-02-04 14:45 | PST | 2016-02-04 14:45 | 0 | Approved | 50
2016-02-04T23:00:00Z | 2016-02-04 15:00 | PST | 2016-02-04 15:00 | 0 | Approved | 50
2016-02-04T23:15:00Z | 2016-02-04 15:15 | PST | 2016-02-04 15:15 | 0 | Approved | 50
2016-02-04T23:30:00Z | 2016-02-04 15:30 | PST | 2016-02-04 15:30 | 0 | Approved | 50
2016-02-04T23:45:00Z | 2016-02-04 15:45 | PST | 2016-02-04 15:45 | 0 | Approved | 50
2016-02-05T00:00:00Z | 2016-02-04 16:00 | PST | 2016-02-04 16:00 | 0 | Approved | 50
2016-02-05T00:15:00Z | 2016-02-04 16:15 | PST | 2016-02-04 16:15 | 0 | Approved | 50
2016-02-05T00:30:00Z | 2016-02-04 16:30 | PST | 2016-02-04 16:30 | 0 | Approved | 50
2016-02-05T00:45:00Z | 2016-02-04 16:45 | PST | 2016-02-04 16:45 | 0 | Approved | 50
2016-02-05T01:00:00Z | 2016-02-04 17:00 | PST | 2016-02-04 17:00 | 0 | Approved | 50
2016-02-05T01:15:00Z | 2016-02-04 17:15 | PST | 2016-02-04 17:15 | 0 | Approved | 50
2016-02-05T01:30:00Z | 2016-02-04 17:30 | PST | 2016-02-04 17:30 | 0 | Approved | 50
2016-02-05T01:45:00Z | 2016-02-04 17:45 | PST | 2016-02-04 17:45 | 0 | Approved | 50
2016-02-05T02:00:00Z | 2016-02-04 18:00 | PST | 2016-02-04 18:00 | 0 | Approved | 50
2016-02-05T02:15:00Z | 2016-02-04 18:15 | PST | 2016-02-04 18:15 | 0 | Approved | 50
2016-02-05T02:30:00Z | 2016-02-04 18:30 | PST | 2016-02-04 18:30 | 0 | Approved | 50
2016-02-05T02:45:00Z | 2016-02-04 18:45 | PST | 2016-02-04 18:45 | 0 | Approved | 50
2016-02-05T03:00:00Z | 2016-02-04 19:00 | PST | 2016-02-04 19:00 | 0 | Approved | 50
2016-02-05T03:15:00Z | 2016-02-04 19:15 | PST | 2016-02-04 19:15 | 0 | Approved | 50
2016-02-05T03:30:00Z | 2016-02-04 19:30 | PST | 2016-02-04 19:30 | 0 | Approved | 50
2016-02-05T03:45:00Z | 2016-02-04 19:45 | PST | 2016-02-04 19:45 | 0 | Approved | 50
2016-02-05T04:00:00Z | 2016-02-04 20:00 | PST | 2016-02-04 20:00 | 0 | Approved | 50
2016-02-05T04:15:00Z | 2016-02-04 20:15 | PST | 2016-02-04 20:15 | 0 | Approved | 50
2016-02-05T04:30:00Z | 2016-02-04 20:30 | PST | 2016-02-04 20:30 | 0 | Approved | 50
2016-02-05T04:45:00Z | 2016-02-04 20:45 | PST | 2016-02-04 20:45 | 0 | Approved | 50
2016-02-05T05:00:00Z | 2016-02-04 21:00 | PST | 2016-02-04 21:00 | 0 | Approved | 50
2016-02-05T05:15:00Z | 2016-02-04 21:15 | PST | 2016-02-04 21:15 | 0 | Approved | 50
2016-02-05T05:30:00Z | 2016-02-04 21:30 | PST | 2016-02-04 21:30 | 0 | Approved | 50
2016-02-05T05:45:00Z | 2016-02-04 21:45 | PST | 2016-02-04 21:45 | 0 | Approved | 50
2016-02-05T06:00:00Z | 2016-02-04 22:00 | PST | 2016-02-04 22:00 | 0 | Approved | 50
2016-02-05T06:15:00Z | 2016-02-04 22:15 | PST | 2016-02-04 22:15 | 0 | Approved | 50
2016-02-05T06:30:00Z | 2016-02-04 22:30 | PST | 2016-02-04 22:30 | 0 | Approved | 50
2016-02-05T06:45:00Z | 2016-02-04 22:45 | PST | 2016-02-04 22:45 | 0 | Approved | 50
2016-02-05T07:00:00Z | 2016-02-04 23:00 | PST | 2016-02-04 23:00 | 0 | Approved | 50
2016-02-05T07:15:00Z | 2016-02-04 23:15 | PST | 2016-02-04 23:15 | 0 | Approved | 50
2016-02-05T07:30:00Z | 2016-02-04 23:30 | PST | 2016-02-04 23:30 | 0 | Approved | 50
2016-02-05T07:45:00Z | 2016-02-04 23:45 | PST | 2016-02-04 23:45 | 0 | Approved | 50
2016-02-05T08:00:00Z | 2016-02-05 | PST | 2016-02-05 | 0 | Approved | 50
2016-02-05T08:15:00Z | 2016-02-05 00:15 | PST | 2016-02-05 00:15 | 0 | Approved | 50
2016-02-05T08:30:00Z | 2016-02-05 00:30 | PST | 2016-02-05 00:30 | 0 | Approved | 50
2016-02-05T08:45:00Z | 2016-02-05 00:45 | PST | 2016-02-05 00:45 | 0 | Approved | 50
2016-02-05T09:00:00Z | 2016-02-05 01:00 | PST | 2016-02-05 01:00 | 0 | Approved | 50
2016-02-05T09:15:00Z | 2016-02-05 01:15 | PST | 2016-02-05 01:15 | 0 | Approved | 50
2016-02-05T09:30:00Z | 2016-02-05 01:30 | PST | 2016-02-05 01:30 | 0 | Approved | 50
2016-02-05T09:45:00Z | 2016-02-05 01:45 | PST | 2016-02-05 01:45 | 0 | Approved | 50
2016-02-05T10:00:00Z | 2016-02-05 02:00 | PST | 2016-02-05 02:00 | 0 | Approved | 50
2016-02-05T10:15:00Z | 2016-02-05 02:15 | PST | 2016-02-05 02:15 | 0 | Approved | 50
2016-02-05T10:30:00Z | 2016-02-05 02:30 | PST | 2016-02-05 02:30 | 0 | Approved | 50
2016-02-05T10:45:00Z | 2016-02-05 02:45 | PST | 2016-02-05 02:45 | 0 | Approved | 50
2016-02-05T11:00:00Z | 2016-02-05 03:00 | PST | 2016-02-05 03:00 | 0 | Approved | 50
2016-02-05T11:15:00Z | 2016-02-05 03:15 | PST | 2016-02-05 03:15 | 0 | Approved | 50
2016-02-05T11:30:00Z | 2016-02-05 03:30 | PST | 2016-02-05 03:30 | 0 | Approved | 50
2016-02-05T11:45:00Z | 2016-02-05 03:45 | PST | 2016-02-05 03:45 | 0 | Approved | 50
2016-02-05T12:00:00Z | 2016-02-05 04:00 | PST | 2016-02-05 04:00 | 0 | Approved | 50
2016-02-05T12:15:00Z | 2016-02-05 04:15 | PST | 2016-02-05 04:15 | 0 | Approved | 50
2016-02-05T12:30:00Z | 2016-02-05 04:30 | PST | 2016-02-05 04:30 | 0 | Approved | 50
2016-02-05T12:45:00Z | 2016-02-05 04:45 | PST | 2016-02-05 04:45 | 0 | Approved | 50
2016-02-05T13:00:00Z | 2016-02-05 05:00 | PST | 2016-02-05 05:00 | 0 | Approved | 50
2016-02-05T13:15:00Z | 2016-02-05 05:15 | PST | 2016-02-05 05:15 | 0 | Approved | 50
2016-02-05T13:30:00Z | 2016-02-05 05:30 | PST | 2016-02-05 05:30 | 0 | Approved | 50
2016-02-05T13:45:00Z | 2016-02-05 05:45 | PST | 2016-02-05 05:45 | 0 | Approved | 50
2016-02-05T14:00:00Z | 2016-02-05 06:00 | PST | 2016-02-05 06:00 | 0 | Approved | 50
2016-02-05T14:15:00Z | 2016-02-05 06:15 | PST | 2016-02-05 06:15 | 0 | Approved | 50
2016-02-05T14:30:00Z | 2016-02-05 06:30 | PST | 2016-02-05 06:30 | 0 | Approved | 50
2016-02-05T14:45:00Z | 2016-02-05 06:45 | PST | 2016-02-05 06:45 | 0 | Approved | 50
2016-02-05T15:00:00Z | 2016-02-05 07:00 | PST | 2016-02-05 07:00 | 0 | Approved | 50
2016-02-05T15:15:00Z | 2016-02-05 07:15 | PST | 2016-02-05 07:15 | 0 | Approved | 50
2016-02-05T15:30:00Z | 2016-02-05 07:30 | PST | 2016-02-05 07:30 | 0 | Approved | 50
2016-02-05T15:45:00Z | 2016-02-05 07:45 | PST | 2016-02-05 07:45 | 0 | Approved | 50
2016-02-05T16:00:00Z | 2016-02-05 08:00 | PST | 2016-02-05 08:00 | 0 | Approved | 50
2016-02-05T16:15:00Z | 2016-02-05 08:15 | PST | 2016-02-05 08:15 | 0 | Approved | 50
2016-02-05T16:30:00Z | 2016-02-05 08:30 | PST | 2016-02-05 08:30 | 0 | Approved | 50
2016-02-05T16:45:00Z | 2016-02-05 08:45 | PST | 2016-02-05 08:45 | 0 | Approved | 50
2016-02-05T17:00:00Z | 2016-02-05 09:00 | PST | 2016-02-05 09:00 | 0 | Approved | 50
2016-02-05T17:15:00Z | 2016-02-05 09:15 | PST | 2016-02-05 09:15 | 0 | Approved | 50
2016-02-05T17:30:00Z | 2016-02-05 09:30 | PST | 2016-02-05 09:30 | 0 | Approved | 50
2016-02-05T17:45:00Z | 2016-02-05 09:45 | PST | 2016-02-05 09:45 | 0 | Approved | 50
2016-02-05T18:00:00Z | 2016-02-05 10:00 | PST | 2016-02-05 10:00 | 0 | Approved | 50
2016-02-05T18:15:00Z | 2016-02-05 10:15 | PST | 2016-02-05 10:15 | 0 | Approved | 50
2016-02-05T18:30:00Z | 2016-02-05 10:30 | PST | 2016-02-05 10:30 | 0 | Approved | 50
2016-02-05T18:45:00Z | 2016-02-05 10:45 | PST | 2016-02-05 10:45 | 0 | Approved | 50
2016-02-05T19:00:00Z | 2016-02-05 11:00 | PST | 2016-02-05 11:00 | 0 | Approved | 50
2016-02-05T19:15:00Z | 2016-02-05 11:15 | PST | 2016-02-05 11:15 | 0 | Approved | 50
2016-02-05T19:30:00Z | 2016-02-05 11:30 | PST | 2016-02-05 11:30 | 0 | Approved | 50
2016-02-05T19:45:00Z | 2016-02-05 11:45 | PST | 2016-02-05 11:45 | 0 | Approved | 50
2016-02-05T20:00:00Z | 2016-02-05 12:00 | PST | 2016-02-05 12:00 | 0 | Approved | 50
2016-02-05T20:15:00Z | 2016-02-05 12:15 | PST | 2016-02-05 12:15 | 0 | Approved | 50
2016-02-05T20:30:00Z | 2016-02-05 12:30 | PST | 2016-02-05 12:30 | 0 | Approved | 50
2016-02-05T20:45:00Z | 2016-02-05 12:45 | PST | 2016-02-05 12:45 | 0 | Approved | 50
2016-02-05T21:00:00Z | 2016-02-05 13:00 | PST | 2016-02-05 13:00 | 0 | Approved | 50
2016-02-05T21:15:00Z | 2016-02-05 13:15 | PST | 2016-02-05 13:15 | 0 | Approved | 50
2016-02-05T21:30:00Z | 2016-02-05 13:30 | PST | 2016-02-05 13:30 | 0 | Approved | 50
2016-02-05T21:45:00Z | 2016-02-05 13:45 | PST | 2016-02-05 13:45 | 0 | Approved | 50
2016-02-05T22:00:00Z | 2016-02-05 14:00 | PST | 2016-02-05 14:00 | 0 | Approved | 50
2016-02-05T22:15:00Z | 2016-02-05 14:15 | PST | 2016-02-05 14:15 | 0 | Approved | 50
2016-02-05T22:30:00Z | 2016-02-05 14:30 | PST | 2016-02-05 14:30 | 0 | Approved | 50
2016-02-05T22:45:00Z | 2016-02-05 14:45 | PST | 2016-02-05 14:45 | 0 | Approved | 50
2016-02-05T23:00:00Z | 2016-02-05 15:00 | PST | 2016-02-05 15:00 | 0 | Approved | 50
2016-02-05T23:15:00Z | 2016-02-05 15:15 | PST | 2016-02-05 15:15 | 0 | Approved | 50
2016-02-05T23:30:00Z | 2016-02-05 15:30 | PST | 2016-02-05 15:30 | 0 | Approved | 50
2016-02-05T23:45:00Z | 2016-02-05 15:45 | PST | 2016-02-05 15:45 | 0 | Approved | 50
2016-02-06T00:00:00Z | 2016-02-05 16:00 | PST | 2016-02-05 16:00 | 0 | Approved | 50
2016-02-06T00:15:00Z | 2016-02-05 16:15 | PST | 2016-02-05 16:15 | 0 | Approved | 50
2016-02-06T00:30:00Z | 2016-02-05 16:30 | PST | 2016-02-05 16:30 | 0 | Approved | 50
2016-02-06T00:45:00Z | 2016-02-05 16:45 | PST | 2016-02-05 16:45 | 0 | Approved | 50
2016-02-06T01:00:00Z | 2016-02-05 17:00 | PST | 2016-02-05 17:00 | 0 | Approved | 50
2016-02-06T01:15:00Z | 2016-02-05 17:15 | PST | 2016-02-05 17:15 | 0 | Approved | 50
2016-02-06T01:30:00Z | 2016-02-05 17:30 | PST | 2016-02-05 17:30 | 0 | Approved | 50
2016-02-06T01:45:00Z | 2016-02-05 17:45 | PST | 2016-02-05 17:45 | 0 | Approved | 50
2016-02-06T02:00:00Z | 2016-02-05 18:00 | PST | 2016-02-05 18:00 | 0 | Approved | 50
2016-02-06T02:15:00Z | 2016-02-05 18:15 | PST | 2016-02-05 18:15 | 0 | Approved | 50
2016-02-06T02:30:00Z | 2016-02-05 18:30 | PST | 2016-02-05 18:30 | 0 | Approved | 50
2016-02-06T02:45:00Z | 2016-02-05 18:45 | PST | 2016-02-05 18:45 | 0 | Approved | 50
2016-02-06T03:00:00Z | 2016-02-05 19:00 | PST | 2016-02-05 19:00 | 0 | Approved | 50
2016-02-06T03:15:00Z | 2016-02-05 19:15 | PST | 2016-02-05 19:15 | 0 | Approved | 50
2016-02-06T03:30:00Z | 2016-02-05 19:30 | PST | 2016-02-05 19:30 | 0 | Approved | 50
2016-02-06T03:45:00Z | 2016-02-05 19:45 | PST | 2016-02-05 19:45 | 0 | Approved | 50
2016-02-06T04:00:00Z | 2016-02-05 20:00 | PST | 2016-02-05 20:00 | 0 | Approved | 50
2016-02-06T04:15:00Z | 2016-02-05 20:15 | PST | 2016-02-05 20:15 | 0 | Approved | 50
2016-02-06T04:30:00Z | 2016-02-05 20:30 | PST | 2016-02-05 20:30 | 0 | Approved | 50
2016-02-06T04:45:00Z | 2016-02-05 20:45 | PST | 2016-02-05 20:45 | 0 | Approved | 50
2016-02-06T05:00:00Z | 2016-02-05 21:00 | PST | 2016-02-05 21:00 | 0 | Approved | 50
2016-02-06T05:15:00Z | 2016-02-05 21:15 | PST | 2016-02-05 21:15 | 0 | Approved | 50
2016-02-06T05:30:00Z | 2016-02-05 21:30 | PST | 2016-02-05 21:30 | 0 | Approved | 50
2016-02-06T05:45:00Z | 2016-02-05 21:45 | PST | 2016-02-05 21:45 | 0 | Approved | 50
2016-02-06T06:00:00Z | 2016-02-05 22:00 | PST | 2016-02-05 22:00 | 0 | Approved | 50
2016-02-06T06:15:00Z | 2016-02-05 22:15 | PST | 2016-02-05 22:15 | 0 | Approved | 50
2016-02-06T06:30:00Z | 2016-02-05 22:30 | PST | 2016-02-05 22:30 | 0 | Approved | 50
2016-02-06T06:45:00Z | 2016-02-05 22:45 | PST | 2016-02-05 22:45 | 0 | Approved | 50
2016-02-06T07:00:00Z | 2016-02-05 23:00 | PST | 2016-02-05 23:00 | 0 | Approved | 50
2016-02-06T07:15:00Z | 2016-02-05 23:15 | PST | 2016-02-05 23:15 | 0 | Approved | 50
2016-02-06T07:30:00Z | 2016-02-05 23:30 | PST | 2016-02-05 23:30 | 0 | Approved | 50
2016-02-06T07:45:00Z | 2016-02-05 23:45 | PST | 2016-02-05 23:45 | 0 | Approved | 50
2016-02-06T08:00:00Z | 2016-02-06 | PST | 2016-02-06 | 0 | Approved | 50
2016-02-06T08:15:00Z | 2016-02-06 00:15 | PST | 2016-02-06 00:15 | 0 | Approved | 50
2016-02-06T08:30:00Z | 2016-02-06 00:30 | PST | 2016-02-06 00:30 | 0 | Approved | 50
2016-02-06T08:45:00Z | 2016-02-06 00:45 | PST | 2016-02-06 00:45 | 0 | Approved | 50
2016-02-06T09:00:00Z | 2016-02-06 01:00 | PST | 2016-02-06 01:00 | 0 | Approved | 50
2016-02-06T09:15:00Z | 2016-02-06 01:15 | PST | 2016-02-06 01:15 | 0 | Approved | 50
2016-02-06T09:30:00Z | 2016-02-06 01:30 | PST | 2016-02-06 01:30 | 0 | Approved | 50
2016-02-06T09:45:00Z | 2016-02-06 01:45 | PST | 2016-02-06 01:45 | 0 | Approved | 50
2016-02-06T10:00:00Z | 2016-02-06 02:00 | PST | 2016-02-06 02:00 | 0 | Approved | 50
2016-02-06T10:15:00Z | 2016-02-06 02:15 | PST | 2016-02-06 02:15 | 0 | Approved | 50
2016-02-06T10:30:00Z | 2016-02-06 02:30 | PST | 2016-02-06 02:30 | 0 | Approved | 50
2016-02-06T10:45:00Z | 2016-02-06 02:45 | PST | 2016-02-06 02:45 | 0 | Approved | 50
2016-02-06T11:00:00Z | 2016-02-06 03:00 | PST | 2016-02-06 03:00 | 0 | Approved | 50
2016-02-06T11:15:00Z | 2016-02-06 03:15 | PST | 2016-02-06 03:15 | 0 | Approved | 50
2016-02-06T11:30:00Z | 2016-02-06 03:30 | PST | 2016-02-06 03:30 | 0 | Approved | 50
2016-02-06T11:45:00Z | 2016-02-06 03:45 | PST | 2016-02-06 03:45 | 0 | Approved | 50
2016-02-06T12:00:00Z | 2016-02-06 04:00 | PST | 2016-02-06 04:00 | 0 | Approved | 50
2016-02-06T12:15:00Z | 2016-02-06 04:15 | PST | 2016-02-06 04:15 | 0 | Approved | 50
2016-02-06T12:30:00Z | 2016-02-06 04:30 | PST | 2016-02-06 04:30 | 0 | Approved | 50
2016-02-06T12:45:00Z | 2016-02-06 04:45 | PST | 2016-02-06 04:45 | 0 | Approved | 50
2016-02-06T13:00:00Z | 2016-02-06 05:00 | PST | 2016-02-06 05:00 | 0 | Approved | 50
2016-02-06T13:15:00Z | 2016-02-06 05:15 | PST | 2016-02-06 05:15 | 0 | Approved | 50
2016-02-06T13:30:00Z | 2016-02-06 05:30 | PST | 2016-02-06 05:30 | 0 | Approved | 50
2016-02-06T13:45:00Z | 2016-02-06 05:45 | PST | 2016-02-06 05:45 | 0 | Approved | 50
2016-02-06T14:00:00Z | 2016-02-06 06:00 | PST | 2016-02-06 06:00 | 0 | Approved | 50
2016-02-06T14:15:00Z | 2016-02-06 06:15 | PST | 2016-02-06 06:15 | 0 | Approved | 50
2016-02-06T14:30:00Z | 2016-02-06 06:30 | PST | 2016-02-06 06:30 | 0 | Approved | 50
2016-02-06T14:45:00Z | 2016-02-06 06:45 | PST | 2016-02-06 06:45 | 0 | Approved | 50
2016-02-06T15:00:00Z | 2016-02-06 07:00 | PST | 2016-02-06 07:00 | 0 | Approved | 50
2016-02-06T15:15:00Z | 2016-02-06 07:15 | PST | 2016-02-06 07:15 | 0 | Approved | 50
2016-02-06T15:30:00Z | 2016-02-06 07:30 | PST | 2016-02-06 07:30 | 0 | Approved | 50
2016-02-06T15:45:00Z | 2016-02-06 07:45 | PST | 2016-02-06 07:45 | 0 | Approved | 50
2016-02-06T16:00:00Z | 2016-02-06 08:00 | PST | 2016-02-06 08:00 | 0 | Approved | 50
2016-02-06T16:15:00Z | 2016-02-06 08:15 | PST | 2016-02-06 08:15 | 0 | Approved | 50
2016-02-06T16:30:00Z | 2016-02-06 08:30 | PST | 2016-02-06 08:30 | 0 | Approved | 50
2016-02-06T16:45:00Z | 2016-02-06 08:45 | PST | 2016-02-06 08:45 | 0 | Approved | 50
2016-02-06T17:00:00Z | 2016-02-06 09:00 | PST | 2016-02-06 09:00 | 0 | Approved | 50
2016-02-06T17:15:00Z | 2016-02-06 09:15 | PST | 2016-02-06 09:15 | 0 | Approved | 50
2016-02-06T17:30:00Z | 2016-02-06 09:30 | PST | 2016-02-06 09:30 | 0 | Approved | 50
2016-02-06T17:45:00Z | 2016-02-06 09:45 | PST | 2016-02-06 09:45 | 0 | Approved | 50
2016-02-06T18:00:00Z | 2016-02-06 10:00 | PST | 2016-02-06 10:00 | 0 | Approved | 50
2016-02-06T18:15:00Z | 2016-02-06 10:15 | PST | 2016-02-06 10:15 | 0 | Approved | 50
2016-02-06T18:30:00Z | 2016-02-06 10:30 | PST | 2016-02-06 10:30 | 0 | Approved | 50
2016-02-06T18:45:00Z | 2016-02-06 10:45 | PST | 2016-02-06 10:45 | 0 | Approved | 50
2016-02-06T19:00:00Z | 2016-02-06 11:00 | PST | 2016-02-06 11:00 | 0 | Approved | 50
2016-02-06T19:15:00Z | 2016-02-06 11:15 | PST | 2016-02-06 11:15 | 0 | Approved | 50
2016-02-06T19:30:00Z | 2016-02-06 11:30 | PST | 2016-02-06 11:30 | 0 | Approved | 50
2016-02-06T19:45:00Z | 2016-02-06 11:45 | PST | 2016-02-06 11:45 | 0 | Approved | 50
2016-02-06T20:00:00Z | 2016-02-06 12:00 | PST | 2016-02-06 12:00 | 0 | Approved | 50
2016-02-06T20:15:00Z | 2016-02-06 12:15 | PST | 2016-02-06 12:15 | 0 | Approved | 50
2016-02-06T20:30:00Z | 2016-02-06 12:30 | PST | 2016-02-06 12:30 | 0 | Approved | 50
2016-02-06T20:45:00Z | 2016-02-06 12:45 | PST | 2016-02-06 12:45 | 0 | Approved | 50
2016-02-06T21:00:00Z | 2016-02-06 13:00 | PST | 2016-02-06 13:00 | 0 | Approved | 50
2016-02-06T21:15:00Z | 2016-02-06 13:15 | PST | 2016-02-06 13:15 | 0 | Approved | 50
2016-02-06T21:30:00Z | 2016-02-06 13:30 | PST | 2016-02-06 13:30 | 0 | Approved | 50
2016-02-06T21:45:00Z | 2016-02-06 13:45 | PST | 2016-02-06 13:45 | 0 | Approved | 50
2016-02-06T22:00:00Z | 2016-02-06 14:00 | PST | 2016-02-06 14:00 | 0 | Approved | 50
2016-02-06T22:15:00Z | 2016-02-06 14:15 | PST | 2016-02-06 14:15 | 0 | Approved | 50
2016-02-06T22:30:00Z | 2016-02-06 14:30 | PST | 2016-02-06 14:30 | 0 | Approved | 50
2016-02-06T22:45:00Z | 2016-02-06 14:45 | PST | 2016-02-06 14:45 | 0 | Approved | 50
2016-02-06T23:00:00Z | 2016-02-06 15:00 | PST | 2016-02-06 15:00 | 0 | Approved | 50
2016-02-06T23:15:00Z | 2016-02-06 15:15 | PST | 2016-02-06 15:15 | 0 | Approved | 50
2016-02-06T23:30:00Z | 2016-02-06 15:30 | PST | 2016-02-06 15:30 | 0 | Approved | 50
2016-02-06T23:45:00Z | 2016-02-06 15:45 | PST | 2016-02-06 15:45 | 0 | Approved | 50
2016-02-07T00:00:00Z | 2016-02-06 16:00 | PST | 2016-02-06 16:00 | 0 | Approved | 50
2016-02-07T00:15:00Z | 2016-02-06 16:15 | PST | 2016-02-06 16:15 | 0 | Approved | 50
2016-02-07T00:30:00Z | 2016-02-06 16:30 | PST | 2016-02-06 16:30 | 0 | Approved | 50
2016-02-07T00:45:00Z | 2016-02-06 16:45 | PST | 2016-02-06 16:45 | 0 | Approved | 50
2016-02-07T01:00:00Z | 2016-02-06 17:00 | PST | 2016-02-06 17:00 | 0 | Approved | 50
2016-02-07T01:15:00Z | 2016-02-06 17:15 | PST | 2016-02-06 17:15 | 0 | Approved | 50
2016-02-07T01:30:00Z | 2016-02-06 17:30 | PST | 2016-02-06 17:30 | 0 | Approved | 50
2016-02-07T01:45:00Z | 2016-02-06 17:45 | PST | 2016-02-06 17:45 | 0 | Approved | 50
2016-02-07T02:00:00Z | 2016-02-06 18:00 | PST | 2016-02-06 18:00 | 0 | Approved | 50
2016-02-07T02:15:00Z | 2016-02-06 18:15 | PST | 2016-02-06 18:15 | 0 | Approved | 50
2016-02-07T02:30:00Z | 2016-02-06 18:30 | PST | 2016-02-06 18:30 | 0 | Approved | 50
2016-02-07T02:45:00Z | 2016-02-06 18:45 | PST | 2016-02-06 18:45 | 0 | Approved | 50
2016-02-07T03:00:00Z | 2016-02-06 19:00 | PST | 2016-02-06 19:00 | 0 | Approved | 50
2016-02-07T03:15:00Z | 2016-02-06 19:15 | PST | 2016-02-06 19:15 | 0 | Approved | 50
2016-02-07T03:30:00Z | 2016-02-06 19:30 | PST | 2016-02-06 19:30 | 0 | Approved | 50
2016-02-07T03:45:00Z | 2016-02-06 19:45 | PST | 2016-02-06 19:45 | 0 | Approved | 50
2016-02-07T04:00:00Z | 2016-02-06 20:00 | PST | 2016-02-06 20:00 | 0 | Approved | 50
2016-02-07T04:15:00Z | 2016-02-06 20:15 | PST | 2016-02-06 20:15 | 0 | Approved | 50
2016-02-07T04:30:00Z | 2016-02-06 20:30 | PST | 2016-02-06 20:30 | 0 | Approved | 50
2016-02-07T04:45:00Z | 2016-02-06 20:45 | PST | 2016-02-06 20:45 | 0 | Approved | 50
2016-02-07T05:00:00Z | 2016-02-06 21:00 | PST | 2016-02-06 21:00 | 0 | Approved | 50
2016-02-07T05:15:00Z | 2016-02-06 21:15 | PST | 2016-02-06 21:15 | 0 | Approved | 50
2016-02-07T05:30:00Z | 2016-02-06 21:30 | PST | 2016-02-06 21:30 | 0 | Approved | 50
2016-02-07T05:45:00Z | 2016-02-06 21:45 | PST | 2016-02-06 21:45 | 0 | Approved | 50
2016-02-07T06:00:00Z | 2016-02-06 22:00 | PST | 2016-02-06 22:00 | 0 | Approved | 50
2016-02-07T06:15:00Z | 2016-02-06 22:15 | PST | 2016-02-06 22:15 | 0 | Approved | 50
2016-02-07T06:30:00Z | 2016-02-06 22:30 | PST | 2016-02-06 22:30 | 0 | Approved | 50
2016-02-07T06:45:00Z | 2016-02-06 22:45 | PST | 2016-02-06 22:45 | 0 | Approved | 50
2016-02-07T07:00:00Z | 2016-02-06 23:00 | PST | 2016-02-06 23:00 | 0 | Approved | 50
2016-02-07T07:15:00Z | 2016-02-06 23:15 | PST | 2016-02-06 23:15 | 0 | Approved | 50
2016-02-07T07:30:00Z | 2016-02-06 23:30 | PST | 2016-02-06 23:30 | 0 | Approved | 50
2016-02-07T07:45:00Z | 2016-02-06 23:45 | PST | 2016-02-06 23:45 | 0 | Approved | 50
2016-02-07T08:00:00Z | 2016-02-07 | PST | 2016-02-07 | 0 | Approved | 50
2016-02-07T08:15:00Z | 2016-02-07 00:15 | PST | 2016-02-07 00:15 | 0 | Approved | 50
2016-02-07T08:30:00Z | 2016-02-07 00:30 | PST | 2016-02-07 00:30 | 0 | Approved | 50
2016-02-07T08:45:00Z | 2016-02-07 00:45 | PST | 2016-02-07 00:45 | 0 | Approved | 50
2016-02-07T09:00:00Z | 2016-02-07 01:00 | PST | 2016-02-07 01:00 | 0 | Approved | 50
2016-02-07T09:15:00Z | 2016-02-07 01:15 | PST | 2016-02-07 01:15 | 0 | Approved | 50
2016-02-07T09:30:00Z | 2016-02-07 01:30 | PST | 2016-02-07 01:30 | 0 | Approved | 50
2016-02-07T09:45:00Z | 2016-02-07 01:45 | PST | 2016-02-07 01:45 | 0 | Approved | 50
2016-02-07T10:00:00Z | 2016-02-07 02:00 | PST | 2016-02-07 02:00 | 0 | Approved | 50
2016-02-07T10:15:00Z | 2016-02-07 02:15 | PST | 2016-02-07 02:15 | 0 | Approved | 50
2016-02-07T10:30:00Z | 2016-02-07 02:30 | PST | 2016-02-07 02:30 | 0 | Approved | 50
2016-02-07T10:45:00Z | 2016-02-07 02:45 | PST | 2016-02-07 02:45 | 0 | Approved | 50
2016-02-07T11:00:00Z | 2016-02-07 03:00 | PST | 2016-02-07 03:00 | 0 | Approved | 50
2016-02-07T11:15:00Z | 2016-02-07 03:15 | PST | 2016-02-07 03:15 | 0 | Approved | 50
2016-02-07T11:30:00Z | 2016-02-07 03:30 | PST | 2016-02-07 03:30 | 0 | Approved | 50
2016-02-07T11:45:00Z | 2016-02-07 03:45 | PST | 2016-02-07 03:45 | 0 | Approved | 50
2016-02-07T12:00:00Z | 2016-02-07 04:00 | PST | 2016-02-07 04:00 | 0 | Approved | 50
2016-02-07T12:15:00Z | 2016-02-07 04:15 | PST | 2016-02-07 04:15 | 0 | Approved | 50
2016-02-07T12:30:00Z | 2016-02-07 04:30 | PST | 2016-02-07 04:30 | 0 | Approved | 50
2016-02-07T12:45:00Z | 2016-02-07 04:45 | PST | 2016-02-07 04:45 | 0 | Approved | 50
2016-02-07T13:00:00Z | 2016-02-07 05:00 | PST | 2016-02-07 05:00 | 0 | Approved | 50
2016-02-07T13:15:00Z | 2016-02-07 05:15 | PST | 2016-02-07 05:15 | 0 | Approved | 50
2016-02-07T13:30:00Z | 2016-02-07 05:30 | PST | 2016-02-07 05:30 | 0 | Approved | 50
2016-02-07T13:45:00Z | 2016-02-07 05:45 | PST | 2016-02-07 05:45 | 0 | Approved | 50
2016-02-07T14:00:00Z | 2016-02-07 06:00 | PST | 2016-02-07 06:00 | 0 | Approved | 50
2016-02-07T14:15:00Z | 2016-02-07 06:15 | PST | 2016-02-07 06:15 | 0 | Approved | 50
2016-02-07T14:30:00Z | 2016-02-07 06:30 | PST | 2016-02-07 06:30 | 0 | Approved | 50
2016-02-07T14:45:00Z | 2016-02-07 06:45 | PST | 2016-02-07 06:45 | 0 | Approved | 50
2016-02-07T15:00:00Z | 2016-02-07 07:00 | PST | 2016-02-07 07:00 | 0 | Approved | 50
2016-02-07T15:15:00Z | 2016-02-07 07:15 | PST | 2016-02-07 07:15 | 0 | Approved | 50
2016-02-07T15:30:00Z | 2016-02-07 07:30 | PST | 2016-02-07 07:30 | 0 | Approved | 50
2016-02-07T15:45:00Z | 2016-02-07 07:45 | PST | 2016-02-07 07:45 | 0 | Approved | 50
2016-02-07T16:00:00Z | 2016-02-07 08:00 | PST | 2016-02-07 08:00 | 0 | Approved | 50
2016-02-07T16:15:00Z | 2016-02-07 08:15 | PST | 2016-02-07 08:15 | 0 | Approved | 50
2016-02-07T16:30:00Z | 2016-02-07 08:30 | PST | 2016-02-07 08:30 | 0 | Approved | 50
2016-02-07T16:45:00Z | 2016-02-07 08:45 | PST | 2016-02-07 08:45 | 0 | Approved | 50
2016-02-07T17:00:00Z | 2016-02-07 09:00 | PST | 2016-02-07 09:00 | 0 | Approved | 50
2016-02-07T17:15:00Z | 2016-02-07 09:15 | PST | 2016-02-07 09:15 | 0 | Approved | 50
2016-02-07T17:30:00Z | 2016-02-07 09:30 | PST | 2016-02-07 09:30 | 0 | Approved | 50
2016-02-07T17:45:00Z | 2016-02-07 09:45 | PST | 2016-02-07 09:45 | 0 | Approved | 50
2016-02-07T18:00:00Z | 2016-02-07 10:00 | PST | 2016-02-07 10:00 | 0 | Approved | 50
2016-02-07T18:15:00Z | 2016-02-07 10:15 | PST | 2016-02-07 10:15 | 0 | Approved | 50
2016-02-07T18:30:00Z | 2016-02-07 10:30 | PST | 2016-02-07 10:30 | 0 | Approved | 50
2016-02-07T18:45:00Z | 2016-02-07 10:45 | PST | 2016-02-07 10:45 | 0 | Approved | 50
2016-02-07T19:00:00Z | 2016-02-07 11:00 | PST | 2016-02-07 11:00 | 0 | Approved | 50
2016-02-07T19:15:00Z | 2016-02-07 11:15 | PST | 2016-02-07 11:15 | 0 | Approved | 50
2016-02-07T19:30:00Z | 2016-02-07 11:30 | PST | 2016-02-07 11:30 | 0 | Approved | 50
2016-02-07T19:45:00Z | 2016-02-07 11:45 | PST | 2016-02-07 11:45 | 0 | Approved | 50
2016-02-07T20:00:00Z | 2016-02-07 12:00 | PST | 2016-02-07 12:00 | 0 | Approved | 50
2016-02-07T20:15:00Z | 2016-02-07 12:15 | PST | 2016-02-07 12:15 | 0 | Approved | 50
2016-02-07T20:30:00Z | 2016-02-07 12:30 | PST | 2016-02-07 12:30 | 0 | Approved | 50
2016-02-07T20:45:00Z | 2016-02-07 12:45 | PST | 2016-02-07 12:45 | 0 | Approved | 50
2016-02-07T21:00:00Z | 2016-02-07 13:00 | PST | 2016-02-07 13:00 | 0 | Approved | 50
2016-02-07T21:15:00Z | 2016-02-07 13:15 | PST | 2016-02-07 13:15 | 0 | Approved | 50
2016-02-07T21:30:00Z | 2016-02-07 13:30 | PST | 2016-02-07 13:30 | 0 | Approved | 50
2016-02-07T21:45:00Z | 2016-02-07 13:45 | PST | 2016-02-07 13:45 | 0 | Approved | 50
2016-02-07T22:00:00Z | 2016-02-07 14:00 | PST | 2016-02-07 14:00 | 0 | Approved | 50
2016-02-07T22:15:00Z | 2016-02-07 14:15 | PST | 2016-02-07 14:15 | 0 | Approved | 50
2016-02-07T22:30:00Z | 2016-02-07 14:30 | PST | 2016-02-07 14:30 | 0 | Approved | 50
2016-02-07T22:45:00Z | 2016-02-07 14:45 | PST | 2016-02-07 14:45 | 0 | Approved | 50
2016-02-07T23:00:00Z | 2016-02-07 15:00 | PST | 2016-02-07 15:00 | 0 | Approved | 50
2016-02-07T23:15:00Z | 2016-02-07 15:15 | PST | 2016-02-07 15:15 | 0 | Approved | 50
2016-02-07T23:30:00Z | 2016-02-07 15:30 | PST | 2016-02-07 15:30 | 0 | Approved | 50
2016-02-07T23:45:00Z | 2016-02-07 15:45 | PST | 2016-02-07 15:45 | 0 | Approved | 50
2016-02-08T00:00:00Z | 2016-02-07 16:00 | PST | 2016-02-07 16:00 | 0 | Approved | 50
2016-02-08T00:15:00Z | 2016-02-07 16:15 | PST | 2016-02-07 16:15 | 0 | Approved | 50
2016-02-08T00:30:00Z | 2016-02-07 16:30 | PST | 2016-02-07 16:30 | 0 | Approved | 50
2016-02-08T00:45:00Z | 2016-02-07 16:45 | PST | 2016-02-07 16:45 | 0 | Approved | 50
2016-02-08T01:00:00Z | 2016-02-07 17:00 | PST | 2016-02-07 17:00 | 0 | Approved | 50
2016-02-08T01:15:00Z | 2016-02-07 17:15 | PST | 2016-02-07 17:15 | 0 | Approved | 50
2016-02-08T01:30:00Z | 2016-02-07 17:30 | PST | 2016-02-07 17:30 | 0 | Approved | 50
2016-02-08T01:45:00Z | 2016-02-07 17:45 | PST | 2016-02-07 17:45 | 0 | Approved | 50
2016-02-08T02:00:00Z | 2016-02-07 18:00 | PST | 2016-02-07 18:00 | 0 | Approved | 50
2016-02-08T02:15:00Z | 2016-02-07 18:15 | PST | 2016-02-07 18:15 | 0 | Approved | 50
2016-02-08T02:30:00Z | 2016-02-07 18:30 | PST | 2016-02-07 18:30 | 0 | Approved | 50
2016-02-08T02:45:00Z | 2016-02-07 18:45 | PST | 2016-02-07 18:45 | 0 | Approved | 50
2016-02-08T03:00:00Z | 2016-02-07 19:00 | PST | 2016-02-07 19:00 | 0 | Approved | 50
2016-02-08T03:15:00Z | 2016-02-07 19:15 | PST | 2016-02-07 19:15 | 0 | Approved | 50
2016-02-08T03:30:00Z | 2016-02-07 19:30 | PST | 2016-02-07 19:30 | 0 | Approved | 50
2016-02-08T03:45:00Z | 2016-02-07 19:45 | PST | 2016-02-07 19:45 | 0 | Approved | 50
2016-02-08T04:00:00Z | 2016-02-07 20:00 | PST | 2016-02-07 20:00 | 0 | Approved | 50
2016-02-08T04:15:00Z | 2016-02-07 20:15 | PST | 2016-02-07 20:15 | 0 | Approved | 50
2016-02-08T04:30:00Z | 2016-02-07 20:30 | PST | 2016-02-07 20:30 | 0 | Approved | 50
2016-02-08T04:45:00Z | 2016-02-07 20:45 | PST | 2016-02-07 20:45 | 0 | Approved | 50
2016-02-08T05:00:00Z | 2016-02-07 21:00 | PST | 2016-02-07 21:00 | 0 | Approved | 50
2016-02-08T05:15:00Z | 2016-02-07 21:15 | PST | 2016-02-07 21:15 | 0 | Approved | 50
2016-02-08T05:30:00Z | 2016-02-07 21:30 | PST | 2016-02-07 21:30 | 0 | Approved | 50
2016-02-08T05:45:00Z | 2016-02-07 21:45 | PST | 2016-02-07 21:45 | 0 | Approved | 50
2016-02-08T06:00:00Z | 2016-02-07 22:00 | PST | 2016-02-07 22:00 | 0 | Approved | 50
2016-02-08T06:15:00Z | 2016-02-07 22:15 | PST | 2016-02-07 22:15 | 0 | Approved | 50
2016-02-08T06:30:00Z | 2016-02-07 22:30 | PST | 2016-02-07 22:30 | 0 | Approved | 50
2016-02-08T06:45:00Z | 2016-02-07 22:45 | PST | 2016-02-07 22:45 | 0 | Approved | 50
2016-02-08T07:00:00Z | 2016-02-07 23:00 | PST | 2016-02-07 23:00 | 0 | Approved | 50
2016-02-08T07:15:00Z | 2016-02-07 23:15 | PST | 2016-02-07 23:15 | 0 | Approved | 50
2016-02-08T07:30:00Z | 2016-02-07 23:30 | PST | 2016-02-07 23:30 | 0 | Approved | 50
2016-02-08T07:45:00Z | 2016-02-07 23:45 | PST | 2016-02-07 23:45 | 0 | Approved | 50
2016-02-08T08:00:00Z | 2016-02-08 | PST | 2016-02-08 | 0 | Approved | 50
2016-02-08T08:15:00Z | 2016-02-08 00:15 | PST | 2016-02-08 00:15 | 0 | Approved | 50
2016-02-08T08:30:00Z | 2016-02-08 00:30 | PST | 2016-02-08 00:30 | 0 | Approved | 50
2016-02-08T08:45:00Z | 2016-02-08 00:45 | PST | 2016-02-08 00:45 | 0 | Approved | 50
2016-02-08T09:00:00Z | 2016-02-08 01:00 | PST | 2016-02-08 01:00 | 0 | Approved | 50
2016-02-08T09:15:00Z | 2016-02-08 01:15 | PST | 2016-02-08 01:15 | 0 | Approved | 50
2016-02-08T09:30:00Z | 2016-02-08 01:30 | PST | 2016-02-08 01:30 | 0 | Approved | 50
2016-02-08T09:45:00Z | 2016-02-08 01:45 | PST | 2016-02-08 01:45 | 0 | Approved | 50
2016-02-08T10:00:00Z | 2016-02-08 02:00 | PST | 2016-02-08 02:00 | 0 | Approved | 50
2016-02-08T10:15:00Z | 2016-02-08 02:15 | PST | 2016-02-08 02:15 | 0 | Approved | 50
2016-02-08T10:30:00Z | 2016-02-08 02:30 | PST | 2016-02-08 02:30 | 0 | Approved | 50
2016-02-08T10:45:00Z | 2016-02-08 02:45 | PST | 2016-02-08 02:45 | 0 | Approved | 50
2016-02-08T11:00:00Z | 2016-02-08 03:00 | PST | 2016-02-08 03:00 | 0 | Approved | 50
2016-02-08T11:15:00Z | 2016-02-08 03:15 | PST | 2016-02-08 03:15 | 0 | Approved | 50
2016-02-08T11:30:00Z | 2016-02-08 03:30 | PST | 2016-02-08 03:30 | 0 | Approved | 50
2016-02-08T11:45:00Z | 2016-02-08 03:45 | PST | 2016-02-08 03:45 | 0 | Approved | 50
2016-02-08T12:00:00Z | 2016-02-08 04:00 | PST | 2016-02-08 04:00 | 0 | Approved | 50
2016-02-08T12:15:00Z | 2016-02-08 04:15 | PST | 2016-02-08 04:15 | 0 | Approved | 50
2016-02-08T12:30:00Z | 2016-02-08 04:30 | PST | 2016-02-08 04:30 | 0 | Approved | 50
2016-02-08T12:45:00Z | 2016-02-08 04:45 | PST | 2016-02-08 04:45 | 0 | Approved | 50
2016-02-08T13:00:00Z | 2016-02-08 05:00 | PST | 2016-02-08 05:00 | 0 | Approved | 50
2016-02-08T13:15:00Z | 2016-02-08 05:15 | PST | 2016-02-08 05:15 | 0 | Approved | 50
2016-02-08T13:30:00Z | 2016-02-08 05:30 | PST | 2016-02-08 05:30 | 0 | Approved | 50
2016-02-08T13:45:00Z | 2016-02-08 05:45 | PST | 2016-02-08 05:45 | 0 | Approved | 50
2016-02-08T14:00:00Z | 2016-02-08 06:00 | PST | 2016-02-08 06:00 | 0 | Approved | 50
2016-02-08T14:15:00Z | 2016-02-08 06:15 | PST | 2016-02-08 06:15 | 0 | Approved | 50
2016-02-08T14:30:00Z | 2016-02-08 06:30 | PST | 2016-02-08 06:30 | 0 | Approved | 50
2016-02-08T14:45:00Z | 2016-02-08 06:45 | PST | 2016-02-08 06:45 | 0 | Approved | 50
2016-02-08T15:00:00Z | 2016-02-08 07:00 | PST | 2016-02-08 07:00 | 0 | Approved | 50
2016-02-08T15:15:00Z | 2016-02-08 07:15 | PST | 2016-02-08 07:15 | 0 | Approved | 50
2016-02-08T15:30:00Z | 2016-02-08 07:30 | PST | 2016-02-08 07:30 | 0 | Approved | 50
2016-02-08T15:45:00Z | 2016-02-08 07:45 | PST | 2016-02-08 07:45 | 0 | Approved | 50
2016-02-08T16:00:00Z | 2016-02-08 08:00 | PST | 2016-02-08 08:00 | 0 | Approved | 50
2016-02-08T16:15:00Z | 2016-02-08 08:15 | PST | 2016-02-08 08:15 | 0 | Approved | 50
2016-02-08T16:30:00Z | 2016-02-08 08:30 | PST | 2016-02-08 08:30 | 0 | Approved | 50
2016-02-08T16:45:00Z | 2016-02-08 08:45 | PST | 2016-02-08 08:45 | 0 | Approved | 50
2016-02-08T17:00:00Z | 2016-02-08 09:00 | PST | 2016-02-08 09:00 | 0 | Approved | 50
2016-02-08T17:15:00Z | 2016-02-08 09:15 | PST | 2016-02-08 09:15 | 0 | Approved | 50
2016-02-08T17:30:00Z | 2016-02-08 09:30 | PST | 2016-02-08 09:30 | 0 | Approved | 50
2016-02-08T17:45:00Z | 2016-02-08 09:45 | PST | 2016-02-08 09:45 | 0 | Approved | 50
2016-02-08T18:00:00Z | 2016-02-08 10:00 | PST | 2016-02-08 10:00 | 0 | Approved | 50
2016-02-08T18:15:00Z | 2016-02-08 10:15 | PST | 2016-02-08 10:15 | 0 | Approved | 50
2016-02-08T18:30:00Z | 2016-02-08 10:30 | PST | 2016-02-08 10:30 | 0 | Approved | 50
2016-02-08T18:45:00Z | 2016-02-08 10:45 | PST | 2016-02-08 10:45 | 0 | Approved | 50
2016-02-08T19:00:00Z | 2016-02-08 11:00 | PST | 2016-02-08 11:00 | 0 | Approved | 50
2016-02-08T19:15:00Z | 2016-02-08 11:15 | PST | 2016-02-08 11:15 | 0 | Approved | 50
2016-02-08T19:30:00Z | 2016-02-08 11:30 | PST | 2016-02-08 11:30 | 0 | Approved | 50
2016-02-08T19:45:00Z | 2016-02-08 11:45 | PST | 2016-02-08 11:45 | 0 | Approved | 50
2016-02-08T20:00:00Z | 2016-02-08 12:00 | PST | 2016-02-08 12:00 | 0 | Approved | 50
2016-02-08T20:15:00Z | 2016-02-08 12:15 | PST | 2016-02-08 12:15 | 0 | Approved | 50
2016-02-08T20:30:00Z | 2016-02-08 12:30 | PST | 2016-02-08 12:30 | 0 | Approved | 50
2016-02-08T20:45:00Z | 2016-02-08 12:45 | PST | 2016-02-08 12:45 | 0 | Approved | 50
2016-02-08T21:00:00Z | 2016-02-08 13:00 | PST | 2016-02-08 13:00 | 0 | Approved | 50
2016-02-08T21:15:00Z | 2016-02-08 13:15 | PST | 2016-02-08 13:15 | 0 | Approved | 50
2016-02-08T21:30:00Z | 2016-02-08 13:30 | PST | 2016-02-08 13:30 | 0 | Approved | 50
2016-02-08T21:45:00Z | 2016-02-08 13:45 | PST | 2016-02-08 13:45 | 0 | Approved | 50
2016-02-08T22:00:00Z | 2016-02-08 14:00 | PST | 2016-02-08 14:00 | 0 | Approved | 50
2016-02-08T22:15:00Z | 2016-02-08 14:15 | PST | 2016-02-08 14:15 | 0 | Approved | 50
2016-02-08T22:30:00Z | 2016-02-08 14:30 | PST | 2016-02-08 14:30 | 0 | Approved | 50
2016-02-08T22:45:00Z | 2016-02-08 14:45 | PST | 2016-02-08 14:45 | 0 | Approved | 50
2016-02-08T23:00:00Z | 2016-02-08 15:00 | PST | 2016-02-08 15:00 | 0 | Approved | 50
2016-02-08T23:15:00Z | 2016-02-08 15:15 | PST | 2016-02-08 15:15 | 0 | Approved | 50
2016-02-08T23:30:00Z | 2016-02-08 15:30 | PST | 2016-02-08 15:30 | 0 | Approved | 50
2016-02-08T23:45:00Z | 2016-02-08 15:45 | PST | 2016-02-08 15:45 | 0 | Approved | 50
2016-02-09T00:00:00Z | 2016-02-08 16:00 | PST | 2016-02-08 16:00 | 0 | Approved | 50
2016-02-09T00:15:00Z | 2016-02-08 16:15 | PST | 2016-02-08 16:15 | 0 | Approved | 50
2016-02-09T00:30:00Z | 2016-02-08 16:30 | PST | 2016-02-08 16:30 | 0 | Approved | 50
2016-02-09T00:45:00Z | 2016-02-08 16:45 | PST | 2016-02-08 16:45 | 0 | Approved | 50
2016-02-09T01:00:00Z | 2016-02-08 17:00 | PST | 2016-02-08 17:00 | 0 | Approved | 50
2016-02-09T01:15:00Z | 2016-02-08 17:15 | PST | 2016-02-08 17:15 | 0 | Approved | 50
2016-02-09T01:30:00Z | 2016-02-08 17:30 | PST | 2016-02-08 17:30 | 0 | Approved | 50
2016-02-09T01:45:00Z | 2016-02-08 17:45 | PST | 2016-02-08 17:45 | 0 | Approved | 50
2016-02-09T02:00:00Z | 2016-02-08 18:00 | PST | 2016-02-08 18:00 | 0 | Approved | 50
2016-02-09T02:15:00Z | 2016-02-08 18:15 | PST | 2016-02-08 18:15 | 0 | Approved | 50
2016-02-09T02:30:00Z | 2016-02-08 18:30 | PST | 2016-02-08 18:30 | 0 | Approved | 50
2016-02-09T02:45:00Z | 2016-02-08 18:45 | PST | 2016-02-08 18:45 | 0 | Approved | 50
2016-02-09T03:00:00Z | 2016-02-08 19:00 | PST | 2016-02-08 19:00 | 0 | Approved | 50
2016-02-09T03:15:00Z | 2016-02-08 19:15 | PST | 2016-02-08 19:15 | 0 | Approved | 50
2016-02-09T03:30:00Z | 2016-02-08 19:30 | PST | 2016-02-08 19:30 | 0 | Approved | 50
2016-02-09T03:45:00Z | 2016-02-08 19:45 | PST | 2016-02-08 19:45 | 0 | Approved | 50
2016-02-09T04:00:00Z | 2016-02-08 20:00 | PST | 2016-02-08 20:00 | 0 | Approved | 50
2016-02-09T04:15:00Z | 2016-02-08 20:15 | PST | 2016-02-08 20:15 | 0 | Approved | 50
2016-02-09T04:30:00Z | 2016-02-08 20:30 | PST | 2016-02-08 20:30 | 0 | Approved | 50
2016-02-09T04:45:00Z | 2016-02-08 20:45 | PST | 2016-02-08 20:45 | 0 | Approved | 50
2016-02-09T05:00:00Z | 2016-02-08 21:00 | PST | 2016-02-08 21:00 | 0 | Approved | 50
2016-02-09T05:15:00Z | 2016-02-08 21:15 | PST | 2016-02-08 21:15 | 0 | Approved | 50
2016-02-09T05:30:00Z | 2016-02-08 21:30 | PST | 2016-02-08 21:30 | 0 | Approved | 50
2016-02-09T05:45:00Z | 2016-02-08 21:45 | PST | 2016-02-08 21:45 | 0 | Approved | 50
2016-02-09T06:00:00Z | 2016-02-08 22:00 | PST | 2016-02-08 22:00 | 0 | Approved | 50
2016-02-09T06:15:00Z | 2016-02-08 22:15 | PST | 2016-02-08 22:15 | 0 | Approved | 50
2016-02-09T06:30:00Z | 2016-02-08 22:30 | PST | 2016-02-08 22:30 | 0 | Approved | 50
2016-02-09T06:45:00Z | 2016-02-08 22:45 | PST | 2016-02-08 22:45 | 0 | Approved | 50
2016-02-09T07:00:00Z | 2016-02-08 23:00 | PST | 2016-02-08 23:00 | 0 | Approved | 50
2016-02-09T07:15:00Z | 2016-02-08 23:15 | PST | 2016-02-08 23:15 | 0 | Approved | 50
2016-02-09T07:30:00Z | 2016-02-08 23:30 | PST | 2016-02-08 23:30 | 0 | Approved | 50
2016-02-09T07:45:00Z | 2016-02-08 23:45 | PST | 2016-02-08 23:45 | 0 | Approved | 50
2016-02-09T08:00:00Z | 2016-02-09 | PST | 2016-02-09 | 0 | Approved | 50
2016-02-09T08:15:00Z | 2016-02-09 00:15 | PST | 2016-02-09 00:15 | 0 | Approved | 50
2016-02-09T08:30:00Z | 2016-02-09 00:30 | PST | 2016-02-09 00:30 | 0 | Approved | 50
2016-02-09T08:45:00Z | 2016-02-09 00:45 | PST | 2016-02-09 00:45 | 0 | Approved | 50
2016-02-09T09:00:00Z | 2016-02-09 01:00 | PST | 2016-02-09 01:00 | 0 | Approved | 50
2016-02-09T09:15:00Z | 2016-02-09 01:15 | PST | 2016-02-09 01:15 | 0 | Approved | 50
2016-02-09T09:30:00Z | 2016-02-09 01:30 | PST | 2016-02-09 01:30 | 0 | Approved | 50
2016-02-09T09:45:00Z | 2016-02-09 01:45 | PST | 2016-02-09 01:45 | 0 | Approved | 50
2016-02-09T10:00:00Z | 2016-02-09 02:00 | PST | 2016-02-09 02:00 | 0 | Approved | 50
2016-02-09T10:15:00Z | 2016-02-09 02:15 | PST | 2016-02-09 02:15 | 0 | Approved | 50
2016-02-09T10:30:00Z | 2016-02-09 02:30 | PST | 2016-02-09 02:30 | 0 | Approved | 50
2016-02-09T10:45:00Z | 2016-02-09 02:45 | PST | 2016-02-09 02:45 | 0 | Approved | 50
2016-02-09T11:00:00Z | 2016-02-09 03:00 | PST | 2016-02-09 03:00 | 0 | Approved | 50
2016-02-09T11:15:00Z | 2016-02-09 03:15 | PST | 2016-02-09 03:15 | 0 | Approved | 50
2016-02-09T11:30:00Z | 2016-02-09 03:30 | PST | 2016-02-09 03:30 | 0 | Approved | 50
2016-02-09T11:45:00Z | 2016-02-09 03:45 | PST | 2016-02-09 03:45 | 0 | Approved | 50
2016-02-09T12:00:00Z | 2016-02-09 04:00 | PST | 2016-02-09 04:00 | 0 | Approved | 50
2016-02-09T12:15:00Z | 2016-02-09 04:15 | PST | 2016-02-09 04:15 | 0 | Approved | 50
2016-02-09T12:30:00Z | 2016-02-09 04:30 | PST | 2016-02-09 04:30 | 0 | Approved | 50
2016-02-09T12:45:00Z | 2016-02-09 04:45 | PST | 2016-02-09 04:45 | 0 | Approved | 50
2016-02-09T13:00:00Z | 2016-02-09 05:00 | PST | 2016-02-09 05:00 | 0 | Approved | 50
2016-02-09T13:15:00Z | 2016-02-09 05:15 | PST | 2016-02-09 05:15 | 0 | Approved | 50
2016-02-09T13:30:00Z | 2016-02-09 05:30 | PST | 2016-02-09 05:30 | 0 | Approved | 50
2016-02-09T13:45:00Z | 2016-02-09 05:45 | PST | 2016-02-09 05:45 | 0 | Approved | 50
2016-02-09T14:00:00Z | 2016-02-09 06:00 | PST | 2016-02-09 06:00 | 0 | Approved | 50
2016-02-09T14:15:00Z | 2016-02-09 06:15 | PST | 2016-02-09 06:15 | 0 | Approved | 50
2016-02-09T14:30:00Z | 2016-02-09 06:30 | PST | 2016-02-09 06:30 | 0 | Approved | 50
2016-02-09T14:45:00Z | 2016-02-09 06:45 | PST | 2016-02-09 06:45 | 0 | Approved | 50
2016-02-09T15:00:00Z | 2016-02-09 07:00 | PST | 2016-02-09 07:00 | 0 | Approved | 50
2016-02-09T15:15:00Z | 2016-02-09 07:15 | PST | 2016-02-09 07:15 | 0 | Approved | 50
2016-02-09T15:30:00Z | 2016-02-09 07:30 | PST | 2016-02-09 07:30 | 0 | Approved | 50
2016-02-09T15:45:00Z | 2016-02-09 07:45 | PST | 2016-02-09 07:45 | 0 | Approved | 50
2016-02-09T16:00:00Z | 2016-02-09 08:00 | PST | 2016-02-09 08:00 | 0 | Approved | 50
2016-02-09T16:15:00Z | 2016-02-09 08:15 | PST | 2016-02-09 08:15 | 0 | Approved | 50
2016-02-09T16:30:00Z | 2016-02-09 08:30 | PST | 2016-02-09 08:30 | 0 | Approved | 50
2016-02-09T16:45:00Z | 2016-02-09 08:45 | PST | 2016-02-09 08:45 | 0 | Approved | 50
2016-02-09T17:00:00Z | 2016-02-09 09:00 | PST | 2016-02-09 09:00 | 0 | Approved | 50
2016-02-09T17:15:00Z | 2016-02-09 09:15 | PST | 2016-02-09 09:15 | 0 | Approved | 50
2016-02-09T17:30:00Z | 2016-02-09 09:30 | PST | 2016-02-09 09:30 | 0 | Approved | 50
2016-02-09T17:45:00Z | 2016-02-09 09:45 | PST | 2016-02-09 09:45 | 0 | Approved | 50
2016-02-09T18:00:00Z | 2016-02-09 10:00 | PST | 2016-02-09 10:00 | 0 | Approved | 50
2016-02-09T18:15:00Z | 2016-02-09 10:15 | PST | 2016-02-09 10:15 | 0 | Approved | 50
2016-02-09T18:30:00Z | 2016-02-09 10:30 | PST | 2016-02-09 10:30 | 0 | Approved | 50
2016-02-09T18:45:00Z | 2016-02-09 10:45 | PST | 2016-02-09 10:45 | 0 | Approved | 50
2016-02-09T19:00:00Z | 2016-02-09 11:00 | PST | 2016-02-09 11:00 | 0 | Approved | 50
2016-02-09T19:15:00Z | 2016-02-09 11:15 | PST | 2016-02-09 11:15 | 0 | Approved | 50
2016-02-09T19:30:00Z | 2016-02-09 11:30 | PST | 2016-02-09 11:30 | 0 | Approved | 50
2016-02-09T19:45:00Z | 2016-02-09 11:45 | PST | 2016-02-09 11:45 | 0 | Approved | 50
2016-02-09T20:00:00Z | 2016-02-09 12:00 | PST | 2016-02-09 12:00 | 0 | Approved | 50
2016-02-09T20:15:00Z | 2016-02-09 12:15 | PST | 2016-02-09 12:15 | 0 | Approved | 50
2016-02-09T20:30:00Z | 2016-02-09 12:30 | PST | 2016-02-09 12:30 | 0 | Approved | 50
2016-02-09T20:45:00Z | 2016-02-09 12:45 | PST | 2016-02-09 12:45 | 0 | Approved | 50
2016-02-09T21:00:00Z | 2016-02-09 13:00 | PST | 2016-02-09 13:00 | 0 | Approved | 50
2016-02-09T21:15:00Z | 2016-02-09 13:15 | PST | 2016-02-09 13:15 | 0 | Approved | 50
2016-02-09T21:30:00Z | 2016-02-09 13:30 | PST | 2016-02-09 13:30 | 0 | Approved | 50
2016-02-09T21:45:00Z | 2016-02-09 13:45 | PST | 2016-02-09 13:45 | 0 | Approved | 50
2016-02-09T22:00:00Z | 2016-02-09 14:00 | PST | 2016-02-09 14:00 | 0 | Approved | 50
2016-02-09T22:15:00Z | 2016-02-09 14:15 | PST | 2016-02-09 14:15 | 0 | Approved | 50
2016-02-09T22:30:00Z | 2016-02-09 14:30 | PST | 2016-02-09 14:30 | 0 | Approved | 50
2016-02-09T22:45:00Z | 2016-02-09 14:45 | PST | 2016-02-09 14:45 | 0 | Approved | 50
2016-02-09T23:00:00Z | 2016-02-09 15:00 | PST | 2016-02-09 15:00 | 0 | Approved | 50
2016-02-09T23:15:00Z | 2016-02-09 15:15 | PST | 2016-02-09 15:15 | 0 | Approved | 50
2016-02-09T23:30:00Z | 2016-02-09 15:30 | PST | 2016-02-09 15:30 | 0 | Approved | 50
2016-02-09T23:45:00Z | 2016-02-09 15:45 | PST | 2016-02-09 15:45 | 0 | Approved | 50
2016-02-10T00:00:00Z | 2016-02-09 16:00 | PST | 2016-02-09 16:00 | 0 | Approved | 50
2016-02-10T00:15:00Z | 2016-02-09 16:15 | PST | 2016-02-09 16:15 | 0 | Approved | 50
2016-02-10T00:30:00Z | 2016-02-09 16:30 | PST | 2016-02-09 16:30 | 0 | Approved | 50
2016-02-10T00:45:00Z | 2016-02-09 16:45 | PST | 2016-02-09 16:45 | 0 | Approved | 50
2016-02-10T01:00:00Z | 2016-02-09 17:00 | PST | 2016-02-09 17:00 | 0 | Approved | 50
2016-02-10T01:15:00Z | 2016-02-09 17:15 | PST | 2016-02-09 17:15 | 0 | Approved | 50
2016-02-10T01:30:00Z | 2016-02-09 17:30 | PST | 2016-02-09 17:30 | 0 | Approved | 50
2016-02-10T01:45:00Z | 2016-02-09 17:45 | PST | 2016-02-09 17:45 | 0 | Approved | 50
2016-02-10T02:00:00Z | 2016-02-09 18:00 | PST | 2016-02-09 18:00 | 0 | Approved | 50
2016-02-10T02:15:00Z | 2016-02-09 18:15 | PST | 2016-02-09 18:15 | 0 | Approved | 50
2016-02-10T02:30:00Z | 2016-02-09 18:30 | PST | 2016-02-09 18:30 | 0 | Approved | 50
2016-02-10T02:45:00Z | 2016-02-09 18:45 | PST | 2016-02-09 18:45 | 0 | Approved | 50
2016-02-10T03:00:00Z | 2016-02-09 19:00 | PST | 2016-02-09 19:00 | 0 | Approved | 50
2016-02-10T03:15:00Z | 2016-02-09 19:15 | PST | 2016-02-09 19:15 | 0 | Approved | 50
2016-02-10T03:30:00Z | 2016-02-09 19:30 | PST | 2016-02-09 19:30 | 0 | Approved | 50
2016-02-10T03:45:00Z | 2016-02-09 19:45 | PST | 2016-02-09 19:45 | 0 | Approved | 50
2016-02-10T04:00:00Z | 2016-02-09 20:00 | PST | 2016-02-09 20:00 | 0 | Approved | 50
2016-02-10T04:15:00Z | 2016-02-09 20:15 | PST | 2016-02-09 20:15 | 0 | Approved | 50
2016-02-10T04:30:00Z | 2016-02-09 20:30 | PST | 2016-02-09 20:30 | 0 | Approved | 50
2016-02-10T04:45:00Z | 2016-02-09 20:45 | PST | 2016-02-09 20:45 | 0 | Approved | 50
2016-02-10T05:00:00Z | 2016-02-09 21:00 | PST | 2016-02-09 21:00 | 0 | Approved | 50
2016-02-10T05:15:00Z | 2016-02-09 21:15 | PST | 2016-02-09 21:15 | 0 | Approved | 50
2016-02-10T05:30:00Z | 2016-02-09 21:30 | PST | 2016-02-09 21:30 | 0 | Approved | 50
2016-02-10T05:45:00Z | 2016-02-09 21:45 | PST | 2016-02-09 21:45 | 0 | Approved | 50
2016-02-10T06:00:00Z | 2016-02-09 22:00 | PST | 2016-02-09 22:00 | 0 | Approved | 50
2016-02-10T06:15:00Z | 2016-02-09 22:15 | PST | 2016-02-09 22:15 | 0 | Approved | 50
2016-02-10T06:30:00Z | 2016-02-09 22:30 | PST | 2016-02-09 22:30 | 0 | Approved | 50
2016-02-10T06:45:00Z | 2016-02-09 22:45 | PST | 2016-02-09 22:45 | 0 | Approved | 50
2016-02-10T07:00:00Z | 2016-02-09 23:00 | PST | 2016-02-09 23:00 | 0 | Approved | 50
2016-02-10T07:15:00Z | 2016-02-09 23:15 | PST | 2016-02-09 23:15 | 0 | Approved | 50
2016-02-10T07:30:00Z | 2016-02-09 23:30 | PST | 2016-02-09 23:30 | 0 | Approved | 50
2016-02-10T07:45:00Z | 2016-02-09 23:45 | PST | 2016-02-09 23:45 | 0 | Approved | 50
2016-02-10T08:00:00Z | 2016-02-10 | PST | 2016-02-10 | 0 | Approved | 50
2016-02-10T08:15:00Z | 2016-02-10 00:15 | PST | 2016-02-10 00:15 | 0 | Approved | 50
2016-02-10T08:30:00Z | 2016-02-10 00:30 | PST | 2016-02-10 00:30 | 0 | Approved | 50
2016-02-10T08:45:00Z | 2016-02-10 00:45 | PST | 2016-02-10 00:45 | 0 | Approved | 50
2016-02-10T09:00:00Z | 2016-02-10 01:00 | PST | 2016-02-10 01:00 | 0 | Approved | 50
2016-02-10T09:15:00Z | 2016-02-10 01:15 | PST | 2016-02-10 01:15 | 0 | Approved | 50
2016-02-10T09:30:00Z | 2016-02-10 01:30 | PST | 2016-02-10 01:30 | 0 | Approved | 50
2016-02-10T09:45:00Z | 2016-02-10 01:45 | PST | 2016-02-10 01:45 | 0 | Approved | 50
2016-02-10T10:00:00Z | 2016-02-10 02:00 | PST | 2016-02-10 02:00 | 0 | Approved | 50
2016-02-10T10:15:00Z | 2016-02-10 02:15 | PST | 2016-02-10 02:15 | 0 | Approved | 50
2016-02-10T10:30:00Z | 2016-02-10 02:30 | PST | 2016-02-10 02:30 | 0 | Approved | 50
2016-02-10T10:45:00Z | 2016-02-10 02:45 | PST | 2016-02-10 02:45 | 0 | Approved | 50
2016-02-10T11:00:00Z | 2016-02-10 03:00 | PST | 2016-02-10 03:00 | 0 | Approved | 50
2016-02-10T11:15:00Z | 2016-02-10 03:15 | PST | 2016-02-10 03:15 | 0 | Approved | 50
2016-02-10T11:30:00Z | 2016-02-10 03:30 | PST | 2016-02-10 03:30 | 0 | Approved | 50
2016-02-10T11:45:00Z | 2016-02-10 03:45 | PST | 2016-02-10 03:45 | 0 | Approved | 50
2016-02-10T12:00:00Z | 2016-02-10 04:00 | PST | 2016-02-10 04:00 | 0 | Approved | 50
2016-02-10T12:15:00Z | 2016-02-10 04:15 | PST | 2016-02-10 04:15 | 0 | Approved | 50
2016-02-10T12:30:00Z | 2016-02-10 04:30 | PST | 2016-02-10 04:30 | 0 | Approved | 50
2016-02-10T12:45:00Z | 2016-02-10 04:45 | PST | 2016-02-10 04:45 | 0 | Approved | 50
2016-02-10T13:00:00Z | 2016-02-10 05:00 | PST | 2016-02-10 05:00 | 0 | Approved | 50
2016-02-10T13:15:00Z | 2016-02-10 05:15 | PST | 2016-02-10 05:15 | 0 | Approved | 50
2016-02-10T13:30:00Z | 2016-02-10 05:30 | PST | 2016-02-10 05:30 | 0 | Approved | 50
2016-02-10T13:45:00Z | 2016-02-10 05:45 | PST | 2016-02-10 05:45 | 0 | Approved | 50
2016-02-10T14:00:00Z | 2016-02-10 06:00 | PST | 2016-02-10 06:00 | 0 | Approved | 50
2016-02-10T14:15:00Z | 2016-02-10 06:15 | PST | 2016-02-10 06:15 | 0 | Approved | 50
2016-02-10T14:30:00Z | 2016-02-10 06:30 | PST | 2016-02-10 06:30 | 0 | Approved | 50
2016-02-10T14:45:00Z | 2016-02-10 06:45 | PST | 2016-02-10 06:45 | 0 | Approved | 50
2016-02-10T15:00:00Z | 2016-02-10 07:00 | PST | 2016-02-10 07:00 | 0 | Approved | 50
2016-02-10T15:15:00Z | 2016-02-10 07:15 | PST | 2016-02-10 07:15 | 0 | Approved | 50
2016-02-10T15:30:00Z | 2016-02-10 07:30 | PST | 2016-02-10 07:30 | 0 | Approved | 50
2016-02-10T15:45:00Z | 2016-02-10 07:45 | PST | 2016-02-10 07:45 | 0 | Approved | 50
2016-02-10T16:00:00Z | 2016-02-10 08:00 | PST | 2016-02-10 08:00 | 0 | Approved | 50
2016-02-10T16:15:00Z | 2016-02-10 08:15 | PST | 2016-02-10 08:15 | 0 | Approved | 50
2016-02-10T16:30:00Z | 2016-02-10 08:30 | PST | 2016-02-10 08:30 | 0 | Approved | 50
2016-02-10T16:45:00Z | 2016-02-10 08:45 | PST | 2016-02-10 08:45 | 0 | Approved | 50
2016-02-10T17:00:00Z | 2016-02-10 09:00 | PST | 2016-02-10 09:00 | 0 | Approved | 50
2016-02-10T17:15:00Z | 2016-02-10 09:15 | PST | 2016-02-10 09:15 | 0 | Approved | 50
2016-02-10T17:30:00Z | 2016-02-10 09:30 | PST | 2016-02-10 09:30 | 0 | Approved | 50
2016-02-10T17:45:00Z | 2016-02-10 09:45 | PST | 2016-02-10 09:45 | 0 | Approved | 50
2016-02-10T18:00:00Z | 2016-02-10 10:00 | PST | 2016-02-10 10:00 | 0 | Approved | 50
2016-02-10T18:15:00Z | 2016-02-10 10:15 | PST | 2016-02-10 10:15 | 0 | Approved | 50
2016-02-10T18:30:00Z | 2016-02-10 10:30 | PST | 2016-02-10 10:30 | 0 | Approved | 50
2016-02-10T18:45:00Z | 2016-02-10 10:45 | PST | 2016-02-10 10:45 | 0 | Approved | 50
2016-02-10T19:00:00Z | 2016-02-10 11:00 | PST | 2016-02-10 11:00 | 0 | Approved | 50
2016-02-10T19:15:00Z | 2016-02-10 11:15 | PST | 2016-02-10 11:15 | 0 | Approved | 50
2016-02-10T19:30:00Z | 2016-02-10 11:30 | PST | 2016-02-10 11:30 | 0 | Approved | 50
2016-02-10T19:45:00Z | 2016-02-10 11:45 | PST | 2016-02-10 11:45 | 0 | Approved | 50
2016-02-10T20:00:00Z | 2016-02-10 12:00 | PST | 2016-02-10 12:00 | 0 | Approved | 50
2016-02-10T20:15:00Z | 2016-02-10 12:15 | PST | 2016-02-10 12:15 | 0 | Approved | 50
2016-02-10T20:30:00Z | 2016-02-10 12:30 | PST | 2016-02-10 12:30 | 0 | Approved | 50
2016-02-10T20:45:00Z | 2016-02-10 12:45 | PST | 2016-02-10 12:45 | 0 | Approved | 50
2016-02-10T21:00:00Z | 2016-02-10 13:00 | PST | 2016-02-10 13:00 | 0 | Approved | 50
2016-02-10T21:15:00Z | 2016-02-10 13:15 | PST | 2016-02-10 13:15 | 0 | Approved | 50
2016-02-10T21:30:00Z | 2016-02-10 13:30 | PST | 2016-02-10 13:30 | 0 | Approved | 50
2016-02-10T21:45:00Z | 2016-02-10 13:45 | PST | 2016-02-10 13:45 | 0 | Approved | 50
2016-02-10T22:00:00Z | 2016-02-10 14:00 | PST | 2016-02-10 14:00 | 0 | Approved | 50
2016-02-10T22:15:00Z | 2016-02-10 14:15 | PST | 2016-02-10 14:15 | 0 | Approved | 50
2016-02-10T22:30:00Z | 2016-02-10 14:30 | PST | 2016-02-10 14:30 | 0 | Approved | 50
2016-02-10T22:45:00Z | 2016-02-10 14:45 | PST | 2016-02-10 14:45 | 0 | Approved | 50
2016-02-10T23:00:00Z | 2016-02-10 15:00 | PST | 2016-02-10 15:00 | 0 | Approved | 50
2016-02-10T23:15:00Z | 2016-02-10 15:15 | PST | 2016-02-10 15:15 | 0 | Approved | 50
2016-02-10T23:30:00Z | 2016-02-10 15:30 | PST | 2016-02-10 15:30 | 0 | Approved | 50
2016-02-10T23:45:00Z | 2016-02-10 15:45 | PST | 2016-02-10 15:45 | 0 | Approved | 50
2016-02-11T00:00:00Z | 2016-02-10 16:00 | PST | 2016-02-10 16:00 | 0 | Approved | 50
2016-02-11T00:15:00Z | 2016-02-10 16:15 | PST | 2016-02-10 16:15 | 0 | Approved | 50
2016-02-11T00:30:00Z | 2016-02-10 16:30 | PST | 2016-02-10 16:30 | 0 | Approved | 50
2016-02-11T00:45:00Z | 2016-02-10 16:45 | PST | 2016-02-10 16:45 | 0 | Approved | 50
2016-02-11T01:00:00Z | 2016-02-10 17:00 | PST | 2016-02-10 17:00 | 0 | Approved | 50
2016-02-11T01:15:00Z | 2016-02-10 17:15 | PST | 2016-02-10 17:15 | 0 | Approved | 50
2016-02-11T01:30:00Z | 2016-02-10 17:30 | PST | 2016-02-10 17:30 | 0 | Approved | 50
2016-02-11T01:45:00Z | 2016-02-10 17:45 | PST | 2016-02-10 17:45 | 0 | Approved | 50
2016-02-11T02:00:00Z | 2016-02-10 18:00 | PST | 2016-02-10 18:00 | 0 | Approved | 50
2016-02-11T02:15:00Z | 2016-02-10 18:15 | PST | 2016-02-10 18:15 | 0 | Approved | 50
2016-02-11T02:30:00Z | 2016-02-10 18:30 | PST | 2016-02-10 18:30 | 0 | Approved | 50
2016-02-11T02:45:00Z | 2016-02-10 18:45 | PST | 2016-02-10 18:45 | 0 | Approved | 50
2016-02-11T03:00:00Z | 2016-02-10 19:00 | PST | 2016-02-10 19:00 | 0 | Approved | 50
2016-02-11T03:15:00Z | 2016-02-10 19:15 | PST | 2016-02-10 19:15 | 0 | Approved | 50
2016-02-11T03:30:00Z | 2016-02-10 19:30 | PST | 2016-02-10 19:30 | 0 | Approved | 50
2016-02-11T03:45:00Z | 2016-02-10 19:45 | PST | 2016-02-10 19:45 | 0 | Approved | 50
2016-02-11T04:00:00Z | 2016-02-10 20:00 | PST | 2016-02-10 20:00 | 0 | Approved | 50
2016-02-11T04:15:00Z | 2016-02-10 20:15 | PST | 2016-02-10 20:15 | 0 | Approved | 50
2016-02-11T04:30:00Z | 2016-02-10 20:30 | PST | 2016-02-10 20:30 | 0 | Approved | 50
2016-02-11T04:45:00Z | 2016-02-10 20:45 | PST | 2016-02-10 20:45 | 0 | Approved | 50
2016-02-11T05:00:00Z | 2016-02-10 21:00 | PST | 2016-02-10 21:00 | 0 | Approved | 50
2016-02-11T05:15:00Z | 2016-02-10 21:15 | PST | 2016-02-10 21:15 | 0 | Approved | 50
2016-02-11T05:30:00Z | 2016-02-10 21:30 | PST | 2016-02-10 21:30 | 0 | Approved | 50
2016-02-11T05:45:00Z | 2016-02-10 21:45 | PST | 2016-02-10 21:45 | 0 | Approved | 50
2016-02-11T06:00:00Z | 2016-02-10 22:00 | PST | 2016-02-10 22:00 | 0 | Approved | 50
2016-02-11T06:15:00Z | 2016-02-10 22:15 | PST | 2016-02-10 22:15 | 0 | Approved | 50
2016-02-11T06:30:00Z | 2016-02-10 22:30 | PST | 2016-02-10 22:30 | 0 | Approved | 50
2016-02-11T06:45:00Z | 2016-02-10 22:45 | PST | 2016-02-10 22:45 | 0 | Approved | 50
2016-02-11T07:00:00Z | 2016-02-10 23:00 | PST | 2016-02-10 23:00 | 0 | Approved | 50
2016-02-11T07:15:00Z | 2016-02-10 23:15 | PST | 2016-02-10 23:15 | 0 | Approved | 50
2016-02-11T07:30:00Z | 2016-02-10 23:30 | PST | 2016-02-10 23:30 | 0 | Approved | 50
2016-02-11T07:45:00Z | 2016-02-10 23:45 | PST | 2016-02-10 23:45 | 0 | Approved | 50
2016-02-11T08:00:00Z | 2016-02-11 | PST | 2016-02-11 | 0 | Approved | 50
2016-02-11T08:15:00Z | 2016-02-11 00:15 | PST | 2016-02-11 00:15 | 0 | Approved | 50
2016-02-11T08:30:00Z | 2016-02-11 00:30 | PST | 2016-02-11 00:30 | 0 | Approved | 50
2016-02-11T08:45:00Z | 2016-02-11 00:45 | PST | 2016-02-11 00:45 | 0 | Approved | 50
2016-02-11T09:00:00Z | 2016-02-11 01:00 | PST | 2016-02-11 01:00 | 0 | Approved | 50
2016-02-11T09:15:00Z | 2016-02-11 01:15 | PST | 2016-02-11 01:15 | 0 | Approved | 50
2016-02-11T09:30:00Z | 2016-02-11 01:30 | PST | 2016-02-11 01:30 | 0 | Approved | 50
2016-02-11T09:45:00Z | 2016-02-11 01:45 | PST | 2016-02-11 01:45 | 0 | Approved | 50
2016-02-11T10:00:00Z | 2016-02-11 02:00 | PST | 2016-02-11 02:00 | 0 | Approved | 50
2016-02-11T10:15:00Z | 2016-02-11 02:15 | PST | 2016-02-11 02:15 | 0 | Approved | 50
2016-02-11T10:30:00Z | 2016-02-11 02:30 | PST | 2016-02-11 02:30 | 0 | Approved | 50
2016-02-11T10:45:00Z | 2016-02-11 02:45 | PST | 2016-02-11 02:45 | 0 | Approved | 50
2016-02-11T11:00:00Z | 2016-02-11 03:00 | PST | 2016-02-11 03:00 | 0 | Approved | 50
2016-02-11T11:15:00Z | 2016-02-11 03:15 | PST | 2016-02-11 03:15 | 0 | Approved | 50
2016-02-11T11:30:00Z | 2016-02-11 03:30 | PST | 2016-02-11 03:30 | 0 | Approved | 50
2016-02-11T11:45:00Z | 2016-02-11 03:45 | PST | 2016-02-11 03:45 | 0 | Approved | 50
2016-02-11T12:00:00Z | 2016-02-11 04:00 | PST | 2016-02-11 04:00 | 0 | Approved | 50
2016-02-11T12:15:00Z | 2016-02-11 04:15 | PST | 2016-02-11 04:15 | 0 | Approved | 50
2016-02-11T12:30:00Z | 2016-02-11 04:30 | PST | 2016-02-11 04:30 | 0 | Approved | 50
2016-02-11T12:45:00Z | 2016-02-11 04:45 | PST | 2016-02-11 04:45 | 0 | Approved | 50
2016-02-11T13:00:00Z | 2016-02-11 05:00 | PST | 2016-02-11 05:00 | 0 | Approved | 50
2016-02-11T13:15:00Z | 2016-02-11 05:15 | PST | 2016-02-11 05:15 | 0 | Approved | 50
2016-02-11T13:30:00Z | 2016-02-11 05:30 | PST | 2016-02-11 05:30 | 0 | Approved | 50
2016-02-11T13:45:00Z | 2016-02-11 05:45 | PST | 2016-02-11 05:45 | 0 | Approved | 50
2016-02-11T14:00:00Z | 2016-02-11 06:00 | PST | 2016-02-11 06:00 | 0 | Approved | 50
2016-02-11T14:15:00Z | 2016-02-11 06:15 | PST | 2016-02-11 06:15 | 0 | Approved | 50
2016-02-11T14:30:00Z | 2016-02-11 06:30 | PST | 2016-02-11 06:30 | 0 | Approved | 50
2016-02-11T14:45:00Z | 2016-02-11 06:45 | PST | 2016-02-11 06:45 | 0 | Approved | 50
2016-02-11T15:00:00Z | 2016-02-11 07:00 | PST | 2016-02-11 07:00 | 0 | Approved | 50
2016-02-11T15:15:00Z | 2016-02-11 07:15 | PST | 2016-02-11 07:15 | 0 | Approved | 50
2016-02-11T15:30:00Z | 2016-02-11 07:30 | PST | 2016-02-11 07:30 | 0 | Approved | 50
2016-02-11T15:45:00Z | 2016-02-11 07:45 | PST | 2016-02-11 07:45 | 0 | Approved | 50
2016-02-11T16:00:00Z | 2016-02-11 08:00 | PST | 2016-02-11 08:00 | 0 | Approved | 50
2016-02-11T16:15:00Z | 2016-02-11 08:15 | PST | 2016-02-11 08:15 | 0 | Approved | 50
2016-02-11T16:30:00Z | 2016-02-11 08:30 | PST | 2016-02-11 08:30 | 0 | Approved | 50
2016-02-11T16:45:00Z | 2016-02-11 08:45 | PST | 2016-02-11 08:45 | 0 | Approved | 50
2016-02-11T17:00:00Z | 2016-02-11 09:00 | PST | 2016-02-11 09:00 | 0 | Approved | 50
2016-02-11T17:15:00Z | 2016-02-11 09:15 | PST | 2016-02-11 09:15 | 0 | Approved | 50
2016-02-11T17:30:00Z | 2016-02-11 09:30 | PST | 2016-02-11 09:30 | 0 | Approved | 50
2016-02-11T17:45:00Z | 2016-02-11 09:45 | PST | 2016-02-11 09:45 | 0 | Approved | 50
2016-02-11T18:00:00Z | 2016-02-11 10:00 | PST | 2016-02-11 10:00 | 0 | Approved | 50
2016-02-11T18:15:00Z | 2016-02-11 10:15 | PST | 2016-02-11 10:15 | 0 | Approved | 50
2016-02-11T18:30:00Z | 2016-02-11 10:30 | PST | 2016-02-11 10:30 | 0 | Approved | 50
2016-02-11T18:45:00Z | 2016-02-11 10:45 | PST | 2016-02-11 10:45 | 0 | Approved | 50
2016-02-11T19:00:00Z | 2016-02-11 11:00 | PST | 2016-02-11 11:00 | 0 | Approved | 50
2016-02-11T19:15:00Z | 2016-02-11 11:15 | PST | 2016-02-11 11:15 | 0 | Approved | 50
2016-02-11T19:30:00Z | 2016-02-11 11:30 | PST | 2016-02-11 11:30 | 0 | Approved | 50
2016-02-11T19:45:00Z | 2016-02-11 11:45 | PST | 2016-02-11 11:45 | 0 | Approved | 50
2016-02-11T20:00:00Z | 2016-02-11 12:00 | PST | 2016-02-11 12:00 | 0 | Approved | 50
2016-02-11T20:15:00Z | 2016-02-11 12:15 | PST | 2016-02-11 12:15 | 0 | Approved | 50
2016-02-11T20:30:00Z | 2016-02-11 12:30 | PST | 2016-02-11 12:30 | 0 | Approved | 50
2016-02-11T20:45:00Z | 2016-02-11 12:45 | PST | 2016-02-11 12:45 | 0 | Approved | 50
2016-02-11T21:00:00Z | 2016-02-11 13:00 | PST | 2016-02-11 13:00 | 0 | Approved | 50
2016-02-11T21:15:00Z | 2016-02-11 13:15 | PST | 2016-02-11 13:15 | 0 | Approved | 50
2016-02-11T21:30:00Z | 2016-02-11 13:30 | PST | 2016-02-11 13:30 | 0 | Approved | 50
2016-02-11T21:45:00Z | 2016-02-11 13:45 | PST | 2016-02-11 13:45 | 0 | Approved | 50
2016-02-11T22:00:00Z | 2016-02-11 14:00 | PST | 2016-02-11 14:00 | 0 | Approved | 50
2016-02-11T22:15:00Z | 2016-02-11 14:15 | PST | 2016-02-11 14:15 | 0 | Approved | 50
2016-02-11T22:30:00Z | 2016-02-11 14:30 | PST | 2016-02-11 14:30 | 0 | Approved | 50
2016-02-11T22:45:00Z | 2016-02-11 14:45 | PST | 2016-02-11 14:45 | 0 | Approved | 50
2016-02-11T23:00:00Z | 2016-02-11 15:00 | PST | 2016-02-11 15:00 | 0 | Approved | 50
2016-02-11T23:15:00Z | 2016-02-11 15:15 | PST | 2016-02-11 15:15 | 0 | Approved | 50
2016-02-11T23:30:00Z | 2016-02-11 15:30 | PST | 2016-02-11 15:30 | 0 | Approved | 50
2016-02-11T23:45:00Z | 2016-02-11 15:45 | PST | 2016-02-11 15:45 | 0 | Approved | 50
2016-02-12T00:00:00Z | 2016-02-11 16:00 | PST | 2016-02-11 16:00 | 0 | Approved | 50
2016-02-12T00:15:00Z | 2016-02-11 16:15 | PST | 2016-02-11 16:15 | 0 | Approved | 50
2016-02-12T00:30:00Z | 2016-02-11 16:30 | PST | 2016-02-11 16:30 | 0 | Approved | 50
2016-02-12T00:45:00Z | 2016-02-11 16:45 | PST | 2016-02-11 16:45 | 0 | Approved | 50
2016-02-12T01:00:00Z | 2016-02-11 17:00 | PST | 2016-02-11 17:00 | 0 | Approved | 50
2016-02-12T01:15:00Z | 2016-02-11 17:15 | PST | 2016-02-11 17:15 | 0 | Approved | 50
2016-02-12T01:30:00Z | 2016-02-11 17:30 | PST | 2016-02-11 17:30 | 0 | Approved | 50
2016-02-12T01:45:00Z | 2016-02-11 17:45 | PST | 2016-02-11 17:45 | 0 | Approved | 50
2016-02-12T02:00:00Z | 2016-02-11 18:00 | PST | 2016-02-11 18:00 | 0 | Approved | 50
2016-02-12T02:15:00Z | 2016-02-11 18:15 | PST | 2016-02-11 18:15 | 0 | Approved | 50
2016-02-12T02:30:00Z | 2016-02-11 18:30 | PST | 2016-02-11 18:30 | 0 | Approved | 50
2016-02-12T02:45:00Z | 2016-02-11 18:45 | PST | 2016-02-11 18:45 | 0 | Approved | 50
2016-02-12T03:00:00Z | 2016-02-11 19:00 | PST | 2016-02-11 19:00 | 0 | Approved | 50
2016-02-12T03:15:00Z | 2016-02-11 19:15 | PST | 2016-02-11 19:15 | 0 | Approved | 50
2016-02-12T03:30:00Z | 2016-02-11 19:30 | PST | 2016-02-11 19:30 | 0 | Approved | 50
2016-02-12T03:45:00Z | 2016-02-11 19:45 | PST | 2016-02-11 19:45 | 0 | Approved | 50
2016-02-12T04:00:00Z | 2016-02-11 20:00 | PST | 2016-02-11 20:00 | 0 | Approved | 50
2016-02-12T04:15:00Z | 2016-02-11 20:15 | PST | 2016-02-11 20:15 | 0 | Approved | 50
2016-02-12T04:30:00Z | 2016-02-11 20:30 | PST | 2016-02-11 20:30 | 0 | Approved | 50
2016-02-12T04:45:00Z | 2016-02-11 20:45 | PST | 2016-02-11 20:45 | 0 | Approved | 50
2016-02-12T05:00:00Z | 2016-02-11 21:00 | PST | 2016-02-11 21:00 | 0 | Approved | 50
2016-02-12T05:15:00Z | 2016-02-11 21:15 | PST | 2016-02-11 21:15 | 0 | Approved | 50
2016-02-12T05:30:00Z | 2016-02-11 21:30 | PST | 2016-02-11 21:30 | 0 | Approved | 50
2016-02-12T05:45:00Z | 2016-02-11 21:45 | PST | 2016-02-11 21:45 | 0 | Approved | 50
2016-02-12T06:00:00Z | 2016-02-11 22:00 | PST | 2016-02-11 22:00 | 0 | Approved | 50
2016-02-12T06:15:00Z | 2016-02-11 22:15 | PST | 2016-02-11 22:15 | 0 | Approved | 50
2016-02-12T06:30:00Z | 2016-02-11 22:30 | PST | 2016-02-11 22:30 | 0 | Approved | 50
2016-02-12T06:45:00Z | 2016-02-11 22:45 | PST | 2016-02-11 22:45 | 0 | Approved | 50
2016-02-12T07:00:00Z | 2016-02-11 23:00 | PST | 2016-02-11 23:00 | 0 | Approved | 50
2016-02-12T07:15:00Z | 2016-02-11 23:15 | PST | 2016-02-11 23:15 | 0 | Approved | 50
2016-02-12T07:30:00Z | 2016-02-11 23:30 | PST | 2016-02-11 23:30 | 0 | Approved | 50
2016-02-12T07:45:00Z | 2016-02-11 23:45 | PST | 2016-02-11 23:45 | 0 | Approved | 50
2016-02-12T08:00:00Z | 2016-02-12 | PST | 2016-02-12 | 0 | Approved | 50
2016-02-12T08:15:00Z | 2016-02-12 00:15 | PST | 2016-02-12 00:15 | 0 | Approved | 50
2016-02-12T08:30:00Z | 2016-02-12 00:30 | PST | 2016-02-12 00:30 | 0 | Approved | 50
2016-02-12T08:45:00Z | 2016-02-12 00:45 | PST | 2016-02-12 00:45 | 0 | Approved | 50
2016-02-12T09:00:00Z | 2016-02-12 01:00 | PST | 2016-02-12 01:00 | 0 | Approved | 50
2016-02-12T09:15:00Z | 2016-02-12 01:15 | PST | 2016-02-12 01:15 | 0 | Approved | 50
2016-02-12T09:30:00Z | 2016-02-12 01:30 | PST | 2016-02-12 01:30 | 0 | Approved | 50
2016-02-12T09:45:00Z | 2016-02-12 01:45 | PST | 2016-02-12 01:45 | 0 | Approved | 50
2016-02-12T10:00:00Z | 2016-02-12 02:00 | PST | 2016-02-12 02:00 | 0 | Approved | 50
2016-02-12T10:15:00Z | 2016-02-12 02:15 | PST | 2016-02-12 02:15 | 0 | Approved | 50
2016-02-12T10:30:00Z | 2016-02-12 02:30 | PST | 2016-02-12 02:30 | 0 | Approved | 50
2016-02-12T10:45:00Z | 2016-02-12 02:45 | PST | 2016-02-12 02:45 | 0 | Approved | 50
2016-02-12T11:00:00Z | 2016-02-12 03:00 | PST | 2016-02-12 03:00 | 0 | Approved | 50
2016-02-12T11:15:00Z | 2016-02-12 03:15 | PST | 2016-02-12 03:15 | 0 | Approved | 50
2016-02-12T11:30:00Z | 2016-02-12 03:30 | PST | 2016-02-12 03:30 | 0 | Approved | 50
2016-02-12T11:45:00Z | 2016-02-12 03:45 | PST | 2016-02-12 03:45 | 0 | Approved | 50
2016-02-12T12:00:00Z | 2016-02-12 04:00 | PST | 2016-02-12 04:00 | 0 | Approved | 50
2016-02-12T12:15:00Z | 2016-02-12 04:15 | PST | 2016-02-12 04:15 | 0 | Approved | 50
2016-02-12T12:30:00Z | 2016-02-12 04:30 | PST | 2016-02-12 04:30 | 0 | Approved | 50
2016-02-12T12:45:00Z | 2016-02-12 04:45 | PST | 2016-02-12 04:45 | 0 | Approved | 50
2016-02-12T13:00:00Z | 2016-02-12 05:00 | PST | 2016-02-12 05:00 | 0 | Approved | 50
2016-02-12T13:15:00Z | 2016-02-12 05:15 | PST | 2016-02-12 05:15 | 0 | Approved | 50
2016-02-12T13:30:00Z | 2016-02-12 05:30 | PST | 2016-02-12 05:30 | 0 | Approved | 50
2016-02-12T13:45:00Z | 2016-02-12 05:45 | PST | 2016-02-12 05:45 | 0 | Approved | 50
2016-02-12T14:00:00Z | 2016-02-12 06:00 | PST | 2016-02-12 06:00 | 0 | Approved | 50
2016-02-12T14:15:00Z | 2016-02-12 06:15 | PST | 2016-02-12 06:15 | 0 | Approved | 50
2016-02-12T14:30:00Z | 2016-02-12 06:30 | PST | 2016-02-12 06:30 | 0 | Approved | 50
2016-02-12T14:45:00Z | 2016-02-12 06:45 | PST | 2016-02-12 06:45 | 0 | Approved | 50
2016-02-12T15:00:00Z | 2016-02-12 07:00 | PST | 2016-02-12 07:00 | 0 | Approved | 50
2016-02-12T15:15:00Z | 2016-02-12 07:15 | PST | 2016-02-12 07:15 | 0 | Approved | 50
2016-02-12T15:30:00Z | 2016-02-12 07:30 | PST | 2016-02-12 07:30 | 0 | Approved | 50
2016-02-12T15:45:00Z | 2016-02-12 07:45 | PST | 2016-02-12 07:45 | 0 | Approved | 50
2016-02-12T16:00:00Z | 2016-02-12 08:00 | PST | 2016-02-12 08:00 | 0 | Approved | 50
2016-02-12T16:15:00Z | 2016-02-12 08:15 | PST | 2016-02-12 08:15 | 0 | Approved | 50
2016-02-12T16:30:00Z | 2016-02-12 08:30 | PST | 2016-02-12 08:30 | 0 | Approved | 50
2016-02-12T16:45:00Z | 2016-02-12 08:45 | PST | 2016-02-12 08:45 | 0 | Approved | 50
2016-02-12T17:00:00Z | 2016-02-12 09:00 | PST | 2016-02-12 09:00 | 0 | Approved | 50
2016-02-12T17:15:00Z | 2016-02-12 09:15 | PST | 2016-02-12 09:15 | 0 | Approved | 50
2016-02-12T17:30:00Z | 2016-02-12 09:30 | PST | 2016-02-12 09:30 | 0 | Approved | 50
2016-02-12T17:45:00Z | 2016-02-12 09:45 | PST | 2016-02-12 09:45 | 0 | Approved | 50
2016-02-12T18:00:00Z | 2016-02-12 10:00 | PST | 2016-02-12 10:00 | 0 | Approved | 50
2016-02-12T18:15:00Z | 2016-02-12 10:15 | PST | 2016-02-12 10:15 | 0 | Approved | 50
2016-02-12T18:30:00Z | 2016-02-12 10:30 | PST | 2016-02-12 10:30 | 0 | Approved | 50
2016-02-12T18:45:00Z | 2016-02-12 10:45 | PST | 2016-02-12 10:45 | 0 | Approved | 50
2016-02-12T19:00:00Z | 2016-02-12 11:00 | PST | 2016-02-12 11:00 | 0 | Approved | 50
2016-02-12T19:15:00Z | 2016-02-12 11:15 | PST | 2016-02-12 11:15 | 0 | Approved | 50
2016-02-12T19:30:00Z | 2016-02-12 11:30 | PST | 2016-02-12 11:30 | 0 | Approved | 50
2016-02-12T19:45:00Z | 2016-02-12 11:45 | PST | 2016-02-12 11:45 | 0 | Approved | 50
2016-02-12T20:00:00Z | 2016-02-12 12:00 | PST | 2016-02-12 12:00 | 0 | Approved | 50
2016-02-12T20:15:00Z | 2016-02-12 12:15 | PST | 2016-02-12 12:15 | 0 | Approved | 50
2016-02-12T20:30:00Z | 2016-02-12 12:30 | PST | 2016-02-12 12:30 | 0 | Approved | 50
2016-02-12T20:45:00Z | 2016-02-12 12:45 | PST | 2016-02-12 12:45 | 0 | Approved | 50
2016-02-12T21:00:00Z | 2016-02-12 13:00 | PST | 2016-02-12 13:00 | 0 | Approved | 50
2016-02-12T21:15:00Z | 2016-02-12 13:15 | PST | 2016-02-12 13:15 | 0 | Approved | 50
2016-02-12T21:30:00Z | 2016-02-12 13:30 | PST | 2016-02-12 13:30 | 0 | Approved | 50
2016-02-12T21:45:00Z | 2016-02-12 13:45 | PST | 2016-02-12 13:45 | 0 | Approved | 50
2016-02-12T22:00:00Z | 2016-02-12 14:00 | PST | 2016-02-12 14:00 | 0 | Approved | 50
2016-02-12T22:15:00Z | 2016-02-12 14:15 | PST | 2016-02-12 14:15 | 0 | Approved | 50
2016-02-12T22:30:00Z | 2016-02-12 14:30 | PST | 2016-02-12 14:30 | 0 | Approved | 50
2016-02-12T22:45:00Z | 2016-02-12 14:45 | PST | 2016-02-12 14:45 | 0 | Approved | 50
2016-02-12T23:00:00Z | 2016-02-12 15:00 | PST | 2016-02-12 15:00 | 0 | Approved | 50
2016-02-12T23:15:00Z | 2016-02-12 15:15 | PST | 2016-02-12 15:15 | 0 | Approved | 50
2016-02-12T23:30:00Z | 2016-02-12 15:30 | PST | 2016-02-12 15:30 | 0 | Approved | 50
2016-02-12T23:45:00Z | 2016-02-12 15:45 | PST | 2016-02-12 15:45 | 0 | Approved | 50
2016-02-13T00:00:00Z | 2016-02-12 16:00 | PST | 2016-02-12 16:00 | 0 | Approved | 50
2016-02-13T00:15:00Z | 2016-02-12 16:15 | PST | 2016-02-12 16:15 | 0 | Approved | 50
2016-02-13T00:30:00Z | 2016-02-12 16:30 | PST | 2016-02-12 16:30 | 0 | Approved | 50
2016-02-13T00:45:00Z | 2016-02-12 16:45 | PST | 2016-02-12 16:45 | 0 | Approved | 50
2016-02-13T01:00:00Z | 2016-02-12 17:00 | PST | 2016-02-12 17:00 | 0 | Approved | 50
2016-02-13T01:15:00Z | 2016-02-12 17:15 | PST | 2016-02-12 17:15 | 0 | Approved | 50
2016-02-13T01:30:00Z | 2016-02-12 17:30 | PST | 2016-02-12 17:30 | 0 | Approved | 50
2016-02-13T01:45:00Z | 2016-02-12 17:45 | PST | 2016-02-12 17:45 | 0 | Approved | 50
2016-02-13T02:00:00Z | 2016-02-12 18:00 | PST | 2016-02-12 18:00 | 0 | Approved | 50
2016-02-13T02:15:00Z | 2016-02-12 18:15 | PST | 2016-02-12 18:15 | 0 | Approved | 50
2016-02-13T02:30:00Z | 2016-02-12 18:30 | PST | 2016-02-12 18:30 | 0 | Approved | 50
2016-02-13T02:45:00Z | 2016-02-12 18:45 | PST | 2016-02-12 18:45 | 0 | Approved | 50
2016-02-13T03:00:00Z | 2016-02-12 19:00 | PST | 2016-02-12 19:00 | 0 | Approved | 50
2016-02-13T03:15:00Z | 2016-02-12 19:15 | PST | 2016-02-12 19:15 | 0 | Approved | 50
2016-02-13T03:30:00Z | 2016-02-12 19:30 | PST | 2016-02-12 19:30 | 0 | Approved | 50
2016-02-13T03:45:00Z | 2016-02-12 19:45 | PST | 2016-02-12 19:45 | 0 | Approved | 50
2016-02-13T04:00:00Z | 2016-02-12 20:00 | PST | 2016-02-12 20:00 | 0 | Approved | 50
2016-02-13T04:15:00Z | 2016-02-12 20:15 | PST | 2016-02-12 20:15 | 0 | Approved | 50
2016-02-13T04:30:00Z | 2016-02-12 20:30 | PST | 2016-02-12 20:30 | 0 | Approved | 50
2016-02-13T04:45:00Z | 2016-02-12 20:45 | PST | 2016-02-12 20:45 | 0 | Approved | 50
2016-02-13T05:00:00Z | 2016-02-12 21:00 | PST | 2016-02-12 21:00 | 0 | Approved | 50
2016-02-13T05:15:00Z | 2016-02-12 21:15 | PST | 2016-02-12 21:15 | 0 | Approved | 50
2016-02-13T05:30:00Z | 2016-02-12 21:30 | PST | 2016-02-12 21:30 | 0 | Approved | 50
2016-02-13T05:45:00Z | 2016-02-12 21:45 | PST | 2016-02-12 21:45 | 0 | Approved | 50
2016-02-13T06:00:00Z | 2016-02-12 22:00 | PST | 2016-02-12 22:00 | 0 | Approved | 50
2016-02-13T06:15:00Z | 2016-02-12 22:15 | PST | 2016-02-12 22:15 | 0 | Approved | 50
2016-02-13T06:30:00Z | 2016-02-12 22:30 | PST | 2016-02-12 22:30 | 0 | Approved | 50
2016-02-13T06:45:00Z | 2016-02-12 22:45 | PST | 2016-02-12 22:45 | 0 | Approved | 50
2016-02-13T07:00:00Z | 2016-02-12 23:00 | PST | 2016-02-12 23:00 | 0 | Approved | 50
2016-02-13T07:15:00Z | 2016-02-12 23:15 | PST | 2016-02-12 23:15 | 0 | Approved | 50
2016-02-13T07:30:00Z | 2016-02-12 23:30 | PST | 2016-02-12 23:30 | 0 | Approved | 50
2016-02-13T07:45:00Z | 2016-02-12 23:45 | PST | 2016-02-12 23:45 | 0 | Approved | 50
2016-02-13T08:00:00Z | 2016-02-13 | PST | 2016-02-13 | 0 | Approved | 50
2016-02-13T08:15:00Z | 2016-02-13 00:15 | PST | 2016-02-13 00:15 | 0 | Approved | 50
2016-02-13T08:30:00Z | 2016-02-13 00:30 | PST | 2016-02-13 00:30 | 0 | Approved | 50
2016-02-13T08:45:00Z | 2016-02-13 00:45 | PST | 2016-02-13 00:45 | 0 | Approved | 50
2016-02-13T09:00:00Z | 2016-02-13 01:00 | PST | 2016-02-13 01:00 | 0 | Approved | 50
2016-02-13T09:15:00Z | 2016-02-13 01:15 | PST | 2016-02-13 01:15 | 0 | Approved | 50
2016-02-13T09:30:00Z | 2016-02-13 01:30 | PST | 2016-02-13 01:30 | 0 | Approved | 50
2016-02-13T09:45:00Z | 2016-02-13 01:45 | PST | 2016-02-13 01:45 | 0 | Approved | 50
2016-02-13T10:00:00Z | 2016-02-13 02:00 | PST | 2016-02-13 02:00 | 0 | Approved | 50
2016-02-13T10:15:00Z | 2016-02-13 02:15 | PST | 2016-02-13 02:15 | 0 | Approved | 50
2016-02-13T10:30:00Z | 2016-02-13 02:30 | PST | 2016-02-13 02:30 | 0 | Approved | 50
2016-02-13T10:45:00Z | 2016-02-13 02:45 | PST | 2016-02-13 02:45 | 0 | Approved | 50
2016-02-13T11:00:00Z | 2016-02-13 03:00 | PST | 2016-02-13 03:00 | 0 | Approved | 50
2016-02-13T11:15:00Z | 2016-02-13 03:15 | PST | 2016-02-13 03:15 | 0 | Approved | 50
2016-02-13T11:30:00Z | 2016-02-13 03:30 | PST | 2016-02-13 03:30 | 0 | Approved | 50
2016-02-13T11:45:00Z | 2016-02-13 03:45 | PST | 2016-02-13 03:45 | 0 | Approved | 50
2016-02-13T12:00:00Z | 2016-02-13 04:00 | PST | 2016-02-13 04:00 | 0 | Approved | 50
2016-02-13T12:15:00Z | 2016-02-13 04:15 | PST | 2016-02-13 04:15 | 0 | Approved | 50
2016-02-13T12:30:00Z | 2016-02-13 04:30 | PST | 2016-02-13 04:30 | 0 | Approved | 50
2016-02-13T12:45:00Z | 2016-02-13 04:45 | PST | 2016-02-13 04:45 | 0 | Approved | 50
2016-02-13T13:00:00Z | 2016-02-13 05:00 | PST | 2016-02-13 05:00 | 0 | Approved | 50
2016-02-13T13:15:00Z | 2016-02-13 05:15 | PST | 2016-02-13 05:15 | 0 | Approved | 50
2016-02-13T13:30:00Z | 2016-02-13 05:30 | PST | 2016-02-13 05:30 | 0 | Approved | 50
2016-02-13T13:45:00Z | 2016-02-13 05:45 | PST | 2016-02-13 05:45 | 0 | Approved | 50
2016-02-13T14:00:00Z | 2016-02-13 06:00 | PST | 2016-02-13 06:00 | 0 | Approved | 50
2016-02-13T14:15:00Z | 2016-02-13 06:15 | PST | 2016-02-13 06:15 | 0 | Approved | 50
2016-02-13T14:30:00Z | 2016-02-13 06:30 | PST | 2016-02-13 06:30 | 0 | Approved | 50
2016-02-13T14:45:00Z | 2016-02-13 06:45 | PST | 2016-02-13 06:45 | 0 | Approved | 50
2016-02-13T15:00:00Z | 2016-02-13 07:00 | PST | 2016-02-13 07:00 | 0 | Approved | 50
2016-02-13T15:15:00Z | 2016-02-13 07:15 | PST | 2016-02-13 07:15 | 0 | Approved | 50
2016-02-13T15:30:00Z | 2016-02-13 07:30 | PST | 2016-02-13 07:30 | 0 | Approved | 50
2016-02-13T15:45:00Z | 2016-02-13 07:45 | PST | 2016-02-13 07:45 | 0 | Approved | 50
2016-02-13T16:00:00Z | 2016-02-13 08:00 | PST | 2016-02-13 08:00 | 0 | Approved | 50
2016-02-13T16:15:00Z | 2016-02-13 08:15 | PST | 2016-02-13 08:15 | 0 | Approved | 50
2016-02-13T16:30:00Z | 2016-02-13 08:30 | PST | 2016-02-13 08:30 | 0 | Approved | 50
2016-02-13T16:45:00Z | 2016-02-13 08:45 | PST | 2016-02-13 08:45 | 0 | Approved | 50
2016-02-13T17:00:00Z | 2016-02-13 09:00 | PST | 2016-02-13 09:00 | 0 | Approved | 50
2016-02-13T17:15:00Z | 2016-02-13 09:15 | PST | 2016-02-13 09:15 | 0 | Approved | 50
2016-02-13T17:30:00Z | 2016-02-13 09:30 | PST | 2016-02-13 09:30 | 0 | Approved | 50
2016-02-13T17:45:00Z | 2016-02-13 09:45 | PST | 2016-02-13 09:45 | 0 | Approved | 50
2016-02-13T18:00:00Z | 2016-02-13 10:00 | PST | 2016-02-13 10:00 | 0 | Approved | 50
2016-02-13T18:15:00Z | 2016-02-13 10:15 | PST | 2016-02-13 10:15 | 0 | Approved | 50
2016-02-13T18:30:00Z | 2016-02-13 10:30 | PST | 2016-02-13 10:30 | 0 | Approved | 50
2016-02-13T18:45:00Z | 2016-02-13 10:45 | PST | 2016-02-13 10:45 | 0 | Approved | 50
2016-02-13T19:00:00Z | 2016-02-13 11:00 | PST | 2016-02-13 11:00 | 0 | Approved | 50
2016-02-13T19:15:00Z | 2016-02-13 11:15 | PST | 2016-02-13 11:15 | 0 | Approved | 50
2016-02-13T19:30:00Z | 2016-02-13 11:30 | PST | 2016-02-13 11:30 | 0 | Approved | 50
2016-02-13T19:45:00Z | 2016-02-13 11:45 | PST | 2016-02-13 11:45 | 0 | Approved | 50
2016-02-13T20:00:00Z | 2016-02-13 12:00 | PST | 2016-02-13 12:00 | 0 | Approved | 50
2016-02-13T20:15:00Z | 2016-02-13 12:15 | PST | 2016-02-13 12:15 | 0 | Approved | 50
2016-02-13T20:30:00Z | 2016-02-13 12:30 | PST | 2016-02-13 12:30 | 0 | Approved | 50
2016-02-13T20:45:00Z | 2016-02-13 12:45 | PST | 2016-02-13 12:45 | 0 | Approved | 50
2016-02-13T21:00:00Z | 2016-02-13 13:00 | PST | 2016-02-13 13:00 | 0 | Approved | 50
2016-02-13T21:15:00Z | 2016-02-13 13:15 | PST | 2016-02-13 13:15 | 0 | Approved | 50
2016-02-13T21:30:00Z | 2016-02-13 13:30 | PST | 2016-02-13 13:30 | 0 | Approved | 50
2016-02-13T21:45:00Z | 2016-02-13 13:45 | PST | 2016-02-13 13:45 | 0 | Approved | 50
2016-02-13T22:00:00Z | 2016-02-13 14:00 | PST | 2016-02-13 14:00 | 0 | Approved | 50
2016-02-13T22:15:00Z | 2016-02-13 14:15 | PST | 2016-02-13 14:15 | 0 | Approved | 50
2016-02-13T22:30:00Z | 2016-02-13 14:30 | PST | 2016-02-13 14:30 | 0 | Approved | 50
2016-02-13T22:45:00Z | 2016-02-13 14:45 | PST | 2016-02-13 14:45 | 0 | Approved | 50
2016-02-13T23:00:00Z | 2016-02-13 15:00 | PST | 2016-02-13 15:00 | 0 | Approved | 50
2016-02-13T23:15:00Z | 2016-02-13 15:15 | PST | 2016-02-13 15:15 | 0 | Approved | 50
2016-02-13T23:30:00Z | 2016-02-13 15:30 | PST | 2016-02-13 15:30 | 0 | Approved | 50
2016-02-13T23:45:00Z | 2016-02-13 15:45 | PST | 2016-02-13 15:45 | 0 | Approved | 50
2016-02-14T00:00:00Z | 2016-02-13 16:00 | PST | 2016-02-13 16:00 | 0 | Approved | 50
2016-02-14T00:15:00Z | 2016-02-13 16:15 | PST | 2016-02-13 16:15 | 0 | Approved | 50
2016-02-14T00:30:00Z | 2016-02-13 16:30 | PST | 2016-02-13 16:30 | 0 | Approved | 50
2016-02-14T00:45:00Z | 2016-02-13 16:45 | PST | 2016-02-13 16:45 | 0 | Approved | 50
2016-02-14T01:00:00Z | 2016-02-13 17:00 | PST | 2016-02-13 17:00 | 0 | Approved | 50
2016-02-14T01:15:00Z | 2016-02-13 17:15 | PST | 2016-02-13 17:15 | 0 | Approved | 50
2016-02-14T01:30:00Z | 2016-02-13 17:30 | PST | 2016-02-13 17:30 | 0 | Approved | 50
2016-02-14T01:45:00Z | 2016-02-13 17:45 | PST | 2016-02-13 17:45 | 0 | Approved | 50
2016-02-14T02:00:00Z | 2016-02-13 18:00 | PST | 2016-02-13 18:00 | 0 | Approved | 50
2016-02-14T02:15:00Z | 2016-02-13 18:15 | PST | 2016-02-13 18:15 | 0 | Approved | 50
2016-02-14T02:30:00Z | 2016-02-13 18:30 | PST | 2016-02-13 18:30 | 0 | Approved | 50
2016-02-14T02:45:00Z | 2016-02-13 18:45 | PST | 2016-02-13 18:45 | 0 | Approved | 50
2016-02-14T03:00:00Z | 2016-02-13 19:00 | PST | 2016-02-13 19:00 | 0 | Approved | 50
2016-02-14T03:15:00Z | 2016-02-13 19:15 | PST | 2016-02-13 19:15 | 0 | Approved | 50
2016-02-14T03:30:00Z | 2016-02-13 19:30 | PST | 2016-02-13 19:30 | 0 | Approved | 50
2016-02-14T03:45:00Z | 2016-02-13 19:45 | PST | 2016-02-13 19:45 | 0 | Approved | 50
2016-02-14T04:00:00Z | 2016-02-13 20:00 | PST | 2016-02-13 20:00 | 0 | Approved | 50
2016-02-14T04:15:00Z | 2016-02-13 20:15 | PST | 2016-02-13 20:15 | 0 | Approved | 50
2016-02-14T04:30:00Z | 2016-02-13 20:30 | PST | 2016-02-13 20:30 | 0 | Approved | 50
2016-02-14T04:45:00Z | 2016-02-13 20:45 | PST | 2016-02-13 20:45 | 0 | Approved | 50
2016-02-14T05:00:00Z | 2016-02-13 21:00 | PST | 2016-02-13 21:00 | 0 | Approved | 50
2016-02-14T05:15:00Z | 2016-02-13 21:15 | PST | 2016-02-13 21:15 | 0 | Approved | 50
2016-02-14T05:30:00Z | 2016-02-13 21:30 | PST | 2016-02-13 21:30 | 0 | Approved | 50
2016-02-14T05:45:00Z | 2016-02-13 21:45 | PST | 2016-02-13 21:45 | 0 | Approved | 50
2016-02-14T06:00:00Z | 2016-02-13 22:00 | PST | 2016-02-13 22:00 | 0 | Approved | 50
2016-02-14T06:15:00Z | 2016-02-13 22:15 | PST | 2016-02-13 22:15 | 0 | Approved | 50
2016-02-14T06:30:00Z | 2016-02-13 22:30 | PST | 2016-02-13 22:30 | 0 | Approved | 50
2016-02-14T06:45:00Z | 2016-02-13 22:45 | PST | 2016-02-13 22:45 | 0 | Approved | 50
2016-02-14T07:00:00Z | 2016-02-13 23:00 | PST | 2016-02-13 23:00 | 0 | Approved | 50
2016-02-14T07:15:00Z | 2016-02-13 23:15 | PST | 2016-02-13 23:15 | 0 | Approved | 50
2016-02-14T07:30:00Z | 2016-02-13 23:30 | PST | 2016-02-13 23:30 | 0 | Approved | 50
2016-02-14T07:45:00Z | 2016-02-13 23:45 | PST | 2016-02-13 23:45 | 0 | Approved | 50
2016-02-14T08:00:00Z | 2016-02-14 | PST | 2016-02-14 | 0 | Approved | 50
2016-02-14T08:15:00Z | 2016-02-14 00:15 | PST | 2016-02-14 00:15 | 0 | Approved | 50
2016-02-14T08:30:00Z | 2016-02-14 00:30 | PST | 2016-02-14 00:30 | 0 | Approved | 50
2016-02-14T08:45:00Z | 2016-02-14 00:45 | PST | 2016-02-14 00:45 | 0 | Approved | 50
2016-02-14T09:00:00Z | 2016-02-14 01:00 | PST | 2016-02-14 01:00 | 0 | Approved | 50
2016-02-14T09:15:00Z | 2016-02-14 01:15 | PST | 2016-02-14 01:15 | 0 | Approved | 50
2016-02-14T09:30:00Z | 2016-02-14 01:30 | PST | 2016-02-14 01:30 | 0 | Approved | 50
2016-02-14T09:45:00Z | 2016-02-14 01:45 | PST | 2016-02-14 01:45 | 0 | Approved | 50
2016-02-14T10:00:00Z | 2016-02-14 02:00 | PST | 2016-02-14 02:00 | 0 | Approved | 50
2016-02-14T10:15:00Z | 2016-02-14 02:15 | PST | 2016-02-14 02:15 | 0 | Approved | 50
2016-02-14T10:30:00Z | 2016-02-14 02:30 | PST | 2016-02-14 02:30 | 0 | Approved | 50
2016-02-14T10:45:00Z | 2016-02-14 02:45 | PST | 2016-02-14 02:45 | 0 | Approved | 50
2016-02-14T11:00:00Z | 2016-02-14 03:00 | PST | 2016-02-14 03:00 | 0 | Approved | 50
2016-02-14T11:15:00Z | 2016-02-14 03:15 | PST | 2016-02-14 03:15 | 0 | Approved | 50
2016-02-14T11:30:00Z | 2016-02-14 03:30 | PST | 2016-02-14 03:30 | 0 | Approved | 50
2016-02-14T11:45:00Z | 2016-02-14 03:45 | PST | 2016-02-14 03:45 | 0 | Approved | 50
2016-02-14T12:00:00Z | 2016-02-14 04:00 | PST | 2016-02-14 04:00 | 0 | Approved | 50
2016-02-14T12:15:00Z | 2016-02-14 04:15 | PST | 2016-02-14 04:15 | 0 | Approved | 50
2016-02-14T12:30:00Z | 2016-02-14 04:30 | PST | 2016-02-14 04:30 | 0 | Approved | 50
2016-02-14T12:45:00Z | 2016-02-14 04:45 | PST | 2016-02-14 04:45 | 0 | Approved | 50
2016-02-14T13:00:00Z | 2016-02-14 05:00 | PST | 2016-02-14 05:00 | 0 | Approved | 50
2016-02-14T13:15:00Z | 2016-02-14 05:15 | PST | 2016-02-14 05:15 | 0 | Approved | 50
2016-02-14T13:30:00Z | 2016-02-14 05:30 | PST | 2016-02-14 05:30 | 0 | Approved | 50
2016-02-14T13:45:00Z | 2016-02-14 05:45 | PST | 2016-02-14 05:45 | 0 | Approved | 50
2016-02-14T14:00:00Z | 2016-02-14 06:00 | PST | 2016-02-14 06:00 | 0 | Approved | 50
2016-02-14T14:15:00Z | 2016-02-14 06:15 | PST | 2016-02-14 06:15 | 0 | Approved | 50
2016-02-14T14:30:00Z | 2016-02-14 06:30 | PST | 2016-02-14 06:30 | 0 | Approved | 50
2016-02-14T14:45:00Z | 2016-02-14 06:45 | PST | 2016-02-14 06:45 | 0 | Approved | 50
2016-02-14T15:00:00Z | 2016-02-14 07:00 | PST | 2016-02-14 07:00 | 0 | Approved | 50
2016-02-14T15:15:00Z | 2016-02-14 07:15 | PST | 2016-02-14 07:15 | 0 | Approved | 50
2016-02-14T15:30:00Z | 2016-02-14 07:30 | PST | 2016-02-14 07:30 | 0 | Approved | 50
2016-02-14T15:45:00Z | 2016-02-14 07:45 | PST | 2016-02-14 07:45 | 0 | Approved | 50
2016-02-14T16:00:00Z | 2016-02-14 08:00 | PST | 2016-02-14 08:00 | 0 | Approved | 50
2016-02-14T16:15:00Z | 2016-02-14 08:15 | PST | 2016-02-14 08:15 | 0 | Approved | 50
2016-02-14T16:30:00Z | 2016-02-14 08:30 | PST | 2016-02-14 08:30 | 0 | Approved | 50
2016-02-14T16:45:00Z | 2016-02-14 08:45 | PST | 2016-02-14 08:45 | 0 | Approved | 50
2016-02-14T17:00:00Z | 2016-02-14 09:00 | PST | 2016-02-14 09:00 | 0 | Approved | 50
2016-02-14T17:15:00Z | 2016-02-14 09:15 | PST | 2016-02-14 09:15 | 0 | Approved | 50
2016-02-14T17:30:00Z | 2016-02-14 09:30 | PST | 2016-02-14 09:30 | 0 | Approved | 50
2016-02-14T17:45:00Z | 2016-02-14 09:45 | PST | 2016-02-14 09:45 | 0 | Approved | 50
2016-02-14T18:00:00Z | 2016-02-14 10:00 | PST | 2016-02-14 10:00 | 0 | Approved | 50
2016-02-14T18:15:00Z | 2016-02-14 10:15 | PST | 2016-02-14 10:15 | 0 | Approved | 50
2016-02-14T18:30:00Z | 2016-02-14 10:30 | PST | 2016-02-14 10:30 | 0 | Approved | 50
2016-02-14T18:45:00Z | 2016-02-14 10:45 | PST | 2016-02-14 10:45 | 0 | Approved | 50
2016-02-14T19:00:00Z | 2016-02-14 11:00 | PST | 2016-02-14 11:00 | 0 | Approved | 50
2016-02-14T19:15:00Z | 2016-02-14 11:15 | PST | 2016-02-14 11:15 | 0 | Approved | 50
2016-02-14T19:30:00Z | 2016-02-14 11:30 | PST | 2016-02-14 11:30 | 0 | Approved | 50
2016-02-14T19:45:00Z | 2016-02-14 11:45 | PST | 2016-02-14 11:45 | 0 | Approved | 50
2016-02-14T20:00:00Z | 2016-02-14 12:00 | PST | 2016-02-14 12:00 | 0 | Approved | 50
2016-02-14T20:15:00Z | 2016-02-14 12:15 | PST | 2016-02-14 12:15 | 0 | Approved | 50
2016-02-14T20:30:00Z | 2016-02-14 12:30 | PST | 2016-02-14 12:30 | 0 | Approved | 50
2016-02-14T20:45:00Z | 2016-02-14 12:45 | PST | 2016-02-14 12:45 | 0 | Approved | 50
2016-02-14T21:00:00Z | 2016-02-14 13:00 | PST | 2016-02-14 13:00 | 0 | Approved | 50
2016-02-14T21:15:00Z | 2016-02-14 13:15 | PST | 2016-02-14 13:15 | 0 | Approved | 50
2016-02-14T21:30:00Z | 2016-02-14 13:30 | PST | 2016-02-14 13:30 | 0 | Approved | 50
2016-02-14T21:45:00Z | 2016-02-14 13:45 | PST | 2016-02-14 13:45 | 0 | Approved | 50
2016-02-14T22:00:00Z | 2016-02-14 14:00 | PST | 2016-02-14 14:00 | 0 | Approved | 50
2016-02-14T22:15:00Z | 2016-02-14 14:15 | PST | 2016-02-14 14:15 | 0 | Approved | 50
2016-02-14T22:30:00Z | 2016-02-14 14:30 | PST | 2016-02-14 14:30 | 0 | Approved | 50
2016-02-14T22:45:00Z | 2016-02-14 14:45 | PST | 2016-02-14 14:45 | 0 | Approved | 50
2016-02-14T23:00:00Z | 2016-02-14 15:00 | PST | 2016-02-14 15:00 | 0 | Approved | 50
2016-02-14T23:15:00Z | 2016-02-14 15:15 | PST | 2016-02-14 15:15 | 0 | Approved | 50
2016-02-14T23:30:00Z | 2016-02-14 15:30 | PST | 2016-02-14 15:30 | 0 | Approved | 50
2016-02-14T23:45:00Z | 2016-02-14 15:45 | PST | 2016-02-14 15:45 | 0 | Approved | 50
2016-02-15T00:00:00Z | 2016-02-14 16:00 | PST | 2016-02-14 16:00 | 0 | Approved | 50
2016-02-15T00:15:00Z | 2016-02-14 16:15 | PST | 2016-02-14 16:15 | 0 | Approved | 50
2016-02-15T00:30:00Z | 2016-02-14 16:30 | PST | 2016-02-14 16:30 | 0 | Approved | 50
2016-02-15T00:45:00Z | 2016-02-14 16:45 | PST | 2016-02-14 16:45 | 0 | Approved | 50
2016-02-15T01:00:00Z | 2016-02-14 17:00 | PST | 2016-02-14 17:00 | 0 | Approved | 50
2016-02-15T01:15:00Z | 2016-02-14 17:15 | PST | 2016-02-14 17:15 | 0 | Approved | 50
2016-02-15T01:30:00Z | 2016-02-14 17:30 | PST | 2016-02-14 17:30 | 0 | Approved | 50
2016-02-15T01:45:00Z | 2016-02-14 17:45 | PST | 2016-02-14 17:45 | 0 | Approved | 50
2016-02-15T02:00:00Z | 2016-02-14 18:00 | PST | 2016-02-14 18:00 | 0 | Approved | 50
2016-02-15T02:15:00Z | 2016-02-14 18:15 | PST | 2016-02-14 18:15 | 0 | Approved | 50
2016-02-15T02:30:00Z | 2016-02-14 18:30 | PST | 2016-02-14 18:30 | 0 | Approved | 50
2016-02-15T02:45:00Z | 2016-02-14 18:45 | PST | 2016-02-14 18:45 | 0 | Approved | 50
2016-02-15T03:00:00Z | 2016-02-14 19:00 | PST | 2016-02-14 19:00 | 0 | Approved | 50
2016-02-15T03:15:00Z | 2016-02-14 19:15 | PST | 2016-02-14 19:15 | 0 | Approved | 50
2016-02-15T03:30:00Z | 2016-02-14 19:30 | PST | 2016-02-14 19:30 | 0 | Approved | 50
2016-02-15T03:45:00Z | 2016-02-14 19:45 | PST | 2016-02-14 19:45 | 0 | Approved | 50
2016-02-15T04:00:00Z | 2016-02-14 20:00 | PST | 2016-02-14 20:00 | 0 | Approved | 50
2016-02-15T04:15:00Z | 2016-02-14 20:15 | PST | 2016-02-14 20:15 | 0 | Approved | 50
2016-02-15T04:30:00Z | 2016-02-14 20:30 | PST | 2016-02-14 20:30 | 0 | Approved | 50
2016-02-15T04:45:00Z | 2016-02-14 20:45 | PST | 2016-02-14 20:45 | 0 | Approved | 50
2016-02-15T05:00:00Z | 2016-02-14 21:00 | PST | 2016-02-14 21:00 | 0 | Approved | 50
2016-02-15T05:15:00Z | 2016-02-14 21:15 | PST | 2016-02-14 21:15 | 0 | Approved | 50
2016-02-15T05:30:00Z | 2016-02-14 21:30 | PST | 2016-02-14 21:30 | 0 | Approved | 50
2016-02-15T05:45:00Z | 2016-02-14 21:45 | PST | 2016-02-14 21:45 | 0 | Approved | 50
2016-02-15T06:00:00Z | 2016-02-14 22:00 | PST | 2016-02-14 22:00 | 0 | Approved | 50
2016-02-15T06:15:00Z | 2016-02-14 22:15 | PST | 2016-02-14 22:15 | 0 | Approved | 50
2016-02-15T06:30:00Z | 2016-02-14 22:30 | PST | 2016-02-14 22:30 | 0 | Approved | 50
2016-02-15T06:45:00Z | 2016-02-14 22:45 | PST | 2016-02-14 22:45 | 0 | Approved | 50
2016-02-15T07:00:00Z | 2016-02-14 23:00 | PST | 2016-02-14 23:00 | 0 | Approved | 50
2016-02-15T07:15:00Z | 2016-02-14 23:15 | PST | 2016-02-14 23:15 | 0 | Approved | 50
2016-02-15T07:30:00Z | 2016-02-14 23:30 | PST | 2016-02-14 23:30 | 0 | Approved | 50
2016-02-15T07:45:00Z | 2016-02-14 23:45 | PST | 2016-02-14 23:45 | 0 | Approved | 50
2016-02-15T08:00:00Z | 2016-02-15 | PST | 2016-02-15 | 0 | Approved | 50
2016-02-15T08:15:00Z | 2016-02-15 00:15 | PST | 2016-02-15 00:15 | 0 | Approved | 50
2016-02-15T08:30:00Z | 2016-02-15 00:30 | PST | 2016-02-15 00:30 | 0 | Approved | 50
2016-02-15T08:45:00Z | 2016-02-15 00:45 | PST | 2016-02-15 00:45 | 0 | Approved | 50
2016-02-15T09:00:00Z | 2016-02-15 01:00 | PST | 2016-02-15 01:00 | 0 | Approved | 50
2016-02-15T09:15:00Z | 2016-02-15 01:15 | PST | 2016-02-15 01:15 | 0 | Approved | 50
2016-02-15T09:30:00Z | 2016-02-15 01:30 | PST | 2016-02-15 01:30 | 0 | Approved | 50
2016-02-15T09:45:00Z | 2016-02-15 01:45 | PST | 2016-02-15 01:45 | 0 | Approved | 50
2016-02-15T10:00:00Z | 2016-02-15 02:00 | PST | 2016-02-15 02:00 | 0 | Approved | 50
2016-02-15T10:15:00Z | 2016-02-15 02:15 | PST | 2016-02-15 02:15 | 0 | Approved | 50
2016-02-15T10:30:00Z | 2016-02-15 02:30 | PST | 2016-02-15 02:30 | 0 | Approved | 50
2016-02-15T10:45:00Z | 2016-02-15 02:45 | PST | 2016-02-15 02:45 | 0 | Approved | 50
2016-02-15T11:00:00Z | 2016-02-15 03:00 | PST | 2016-02-15 03:00 | 0 | Approved | 50
2016-02-15T11:15:00Z | 2016-02-15 03:15 | PST | 2016-02-15 03:15 | 0 | Approved | 50
2016-02-15T11:30:00Z | 2016-02-15 03:30 | PST | 2016-02-15 03:30 | 0 | Approved | 50
2016-02-15T11:45:00Z | 2016-02-15 03:45 | PST | 2016-02-15 03:45 | 0 | Approved | 50
2016-02-15T12:00:00Z | 2016-02-15 04:00 | PST | 2016-02-15 04:00 | 0 | Approved | 50
2016-02-15T12:15:00Z | 2016-02-15 04:15 | PST | 2016-02-15 04:15 | 0 | Approved | 50
2016-02-15T12:30:00Z | 2016-02-15 04:30 | PST | 2016-02-15 04:30 | 0 | Approved | 50
2016-02-15T12:45:00Z | 2016-02-15 04:45 | PST | 2016-02-15 04:45 | 0 | Approved | 50
2016-02-15T13:00:00Z | 2016-02-15 05:00 | PST | 2016-02-15 05:00 | 0 | Approved | 50
2016-02-15T13:15:00Z | 2016-02-15 05:15 | PST | 2016-02-15 05:15 | 0 | Approved | 50
2016-02-15T13:30:00Z | 2016-02-15 05:30 | PST | 2016-02-15 05:30 | 0 | Approved | 50
2016-02-15T13:45:00Z | 2016-02-15 05:45 | PST | 2016-02-15 05:45 | 0 | Approved | 50
2016-02-15T14:00:00Z | 2016-02-15 06:00 | PST | 2016-02-15 06:00 | 0 | Approved | 50
2016-02-15T14:15:00Z | 2016-02-15 06:15 | PST | 2016-02-15 06:15 | 0 | Approved | 50
2016-02-15T14:30:00Z | 2016-02-15 06:30 | PST | 2016-02-15 06:30 | 0 | Approved | 50
2016-02-15T14:45:00Z | 2016-02-15 06:45 | PST | 2016-02-15 06:45 | 0 | Approved | 50
2016-02-15T15:00:00Z | 2016-02-15 07:00 | PST | 2016-02-15 07:00 | 0 | Approved | 50
2016-02-15T15:15:00Z | 2016-02-15 07:15 | PST | 2016-02-15 07:15 | 0 | Approved | 50
2016-02-15T15:30:00Z | 2016-02-15 07:30 | PST | 2016-02-15 07:30 | 0 | Approved | 50
2016-02-15T15:45:00Z | 2016-02-15 07:45 | PST | 2016-02-15 07:45 | 0 | Approved | 50
2016-02-15T16:00:00Z | 2016-02-15 08:00 | PST | 2016-02-15 08:00 | 0 | Approved | 50
2016-02-15T16:15:00Z | 2016-02-15 08:15 | PST | 2016-02-15 08:15 | 0 | Approved | 50
2016-02-15T16:30:00Z | 2016-02-15 08:30 | PST | 2016-02-15 08:30 | 0 | Approved | 50
2016-02-15T16:45:00Z | 2016-02-15 08:45 | PST | 2016-02-15 08:45 | 0 | Approved | 50
2016-02-15T17:00:00Z | 2016-02-15 09:00 | PST | 2016-02-15 09:00 | 0 | Approved | 50
2016-02-15T17:15:00Z | 2016-02-15 09:15 | PST | 2016-02-15 09:15 | 0 | Approved | 50
2016-02-15T17:30:00Z | 2016-02-15 09:30 | PST | 2016-02-15 09:30 | 0 | Approved | 50
2016-02-15T17:45:00Z | 2016-02-15 09:45 | PST | 2016-02-15 09:45 | 0 | Approved | 50
2016-02-15T18:00:00Z | 2016-02-15 10:00 | PST | 2016-02-15 10:00 | 0 | Approved | 50
2016-02-15T18:15:00Z | 2016-02-15 10:15 | PST | 2016-02-15 10:15 | 0 | Approved | 50
2016-02-15T18:30:00Z | 2016-02-15 10:30 | PST | 2016-02-15 10:30 | 0 | Approved | 50
2016-02-15T18:45:00Z | 2016-02-15 10:45 | PST | 2016-02-15 10:45 | 0 | Approved | 50
2016-02-15T19:00:00Z | 2016-02-15 11:00 | PST | 2016-02-15 11:00 | 0 | Approved | 50
2016-02-15T19:15:00Z | 2016-02-15 11:15 | PST | 2016-02-15 11:15 | 0 | Approved | 50
2016-02-15T19:30:00Z | 2016-02-15 11:30 | PST | 2016-02-15 11:30 | 0 | Approved | 50
2016-02-15T19:45:00Z | 2016-02-15 11:45 | PST | 2016-02-15 11:45 | 0 | Approved | 50
2016-02-15T20:00:00Z | 2016-02-15 12:00 | PST | 2016-02-15 12:00 | 0 | Approved | 50
2016-02-15T20:15:00Z | 2016-02-15 12:15 | PST | 2016-02-15 12:15 | 0 | Approved | 50
2016-02-15T20:30:00Z | 2016-02-15 12:30 | PST | 2016-02-15 12:30 | 0 | Approved | 50
2016-02-15T20:45:00Z | 2016-02-15 12:45 | PST | 2016-02-15 12:45 | 0 | Approved | 50
2016-02-15T21:00:00Z | 2016-02-15 13:00 | PST | 2016-02-15 13:00 | 0 | Approved | 50
2016-02-15T21:15:00Z | 2016-02-15 13:15 | PST | 2016-02-15 13:15 | 0 | Approved | 50
2016-02-15T21:30:00Z | 2016-02-15 13:30 | PST | 2016-02-15 13:30 | 0 | Approved | 50
2016-02-15T21:45:00Z | 2016-02-15 13:45 | PST | 2016-02-15 13:45 | 0 | Approved | 50
2016-02-15T22:00:00Z | 2016-02-15 14:00 | PST | 2016-02-15 14:00 | 0 | Approved | 50
2016-02-15T22:15:00Z | 2016-02-15 14:15 | PST | 2016-02-15 14:15 | 0 | Approved | 50
2016-02-15T22:30:00Z | 2016-02-15 14:30 | PST | 2016-02-15 14:30 | 0 | Approved | 50
2016-02-15T22:45:00Z | 2016-02-15 14:45 | PST | 2016-02-15 14:45 | 0 | Approved | 50
2016-02-15T23:00:00Z | 2016-02-15 15:00 | PST | 2016-02-15 15:00 | 0 | Approved | 50
2016-02-15T23:15:00Z | 2016-02-15 15:15 | PST | 2016-02-15 15:15 | 0 | Approved | 50
2016-02-15T23:30:00Z | 2016-02-15 15:30 | PST | 2016-02-15 15:30 | 0 | Approved | 50
2016-02-15T23:45:00Z | 2016-02-15 15:45 | PST | 2016-02-15 15:45 | 0 | Approved | 50
2016-02-16T00:00:00Z | 2016-02-15 16:00 | PST | 2016-02-15 16:00 | 0 | Approved | 50
2016-02-16T00:15:00Z | 2016-02-15 16:15 | PST | 2016-02-15 16:15 | 0 | Approved | 50
2016-02-16T00:30:00Z | 2016-02-15 16:30 | PST | 2016-02-15 16:30 | 0 | Approved | 50
2016-02-16T00:45:00Z | 2016-02-15 16:45 | PST | 2016-02-15 16:45 | 0 | Approved | 50
2016-02-16T01:00:00Z | 2016-02-15 17:00 | PST | 2016-02-15 17:00 | 0 | Approved | 50
2016-02-16T01:15:00Z | 2016-02-15 17:15 | PST | 2016-02-15 17:15 | 0 | Approved | 50
2016-02-16T01:30:00Z | 2016-02-15 17:30 | PST | 2016-02-15 17:30 | 0 | Approved | 50
2016-02-16T01:45:00Z | 2016-02-15 17:45 | PST | 2016-02-15 17:45 | 0 | Approved | 50
2016-02-16T02:00:00Z | 2016-02-15 18:00 | PST | 2016-02-15 18:00 | 0 | Approved | 50
2016-02-16T02:15:00Z | 2016-02-15 18:15 | PST | 2016-02-15 18:15 | 0 | Approved | 50
2016-02-16T02:30:00Z | 2016-02-15 18:30 | PST | 2016-02-15 18:30 | 0 | Approved | 50
2016-02-16T02:45:00Z | 2016-02-15 18:45 | PST | 2016-02-15 18:45 | 0 | Approved | 50
2016-02-16T03:00:00Z | 2016-02-15 19:00 | PST | 2016-02-15 19:00 | 0 | Approved | 50
2016-02-16T03:15:00Z | 2016-02-15 19:15 | PST | 2016-02-15 19:15 | 0 | Approved | 50
2016-02-16T03:30:00Z | 2016-02-15 19:30 | PST | 2016-02-15 19:30 | 0 | Approved | 50
2016-02-16T03:45:00Z | 2016-02-15 19:45 | PST | 2016-02-15 19:45 | 0 | Approved | 50
2016-02-16T04:00:00Z | 2016-02-15 20:00 | PST | 2016-02-15 20:00 | 0 | Approved | 50
2016-02-16T04:15:00Z | 2016-02-15 20:15 | PST | 2016-02-15 20:15 | 0 | Approved | 50
2016-02-16T04:30:00Z | 2016-02-15 20:30 | PST | 2016-02-15 20:30 | 0 | Approved | 50
2016-02-16T04:45:00Z | 2016-02-15 20:45 | PST | 2016-02-15 20:45 | 0 | Approved | 50
2016-02-16T05:00:00Z | 2016-02-15 21:00 | PST | 2016-02-15 21:00 | 0 | Approved | 50
2016-02-16T05:15:00Z | 2016-02-15 21:15 | PST | 2016-02-15 21:15 | 0 | Approved | 50
2016-02-16T05:30:00Z | 2016-02-15 21:30 | PST | 2016-02-15 21:30 | 0 | Approved | 50
2016-02-16T05:45:00Z | 2016-02-15 21:45 | PST | 2016-02-15 21:45 | 0 | Approved | 50
2016-02-16T06:00:00Z | 2016-02-15 22:00 | PST | 2016-02-15 22:00 | 0 | Approved | 50
2016-02-16T06:15:00Z | 2016-02-15 22:15 | PST | 2016-02-15 22:15 | 0 | Approved | 50
2016-02-16T06:30:00Z | 2016-02-15 22:30 | PST | 2016-02-15 22:30 | 0 | Approved | 50
2016-02-16T06:45:00Z | 2016-02-15 22:45 | PST | 2016-02-15 22:45 | 0 | Approved | 50
2016-02-16T07:00:00Z | 2016-02-15 23:00 | PST | 2016-02-15 23:00 | 0 | Approved | 50
2016-02-16T07:15:00Z | 2016-02-15 23:15 | PST | 2016-02-15 23:15 | 0 | Approved | 50
2016-02-16T07:30:00Z | 2016-02-15 23:30 | PST | 2016-02-15 23:30 | 0 | Approved | 50
2016-02-16T07:45:00Z | 2016-02-15 23:45 | PST | 2016-02-15 23:45 | 0 | Approved | 50
2016-02-16T08:00:00Z | 2016-02-16 | PST | 2016-02-16 | 0 | Approved | 50
2016-02-16T08:15:00Z | 2016-02-16 00:15 | PST | 2016-02-16 00:15 | 0 | Approved | 50
2016-02-16T08:30:00Z | 2016-02-16 00:30 | PST | 2016-02-16 00:30 | 0 | Approved | 50
2016-02-16T08:45:00Z | 2016-02-16 00:45 | PST | 2016-02-16 00:45 | 0 | Approved | 50
2016-02-16T09:00:00Z | 2016-02-16 01:00 | PST | 2016-02-16 01:00 | 0 | Approved | 50
2016-02-16T09:15:00Z | 2016-02-16 01:15 | PST | 2016-02-16 01:15 | 0 | Approved | 50
2016-02-16T09:30:00Z | 2016-02-16 01:30 | PST | 2016-02-16 01:30 | 0 | Approved | 50
2016-02-16T09:45:00Z | 2016-02-16 01:45 | PST | 2016-02-16 01:45 | 0 | Approved | 50
2016-02-16T10:00:00Z | 2016-02-16 02:00 | PST | 2016-02-16 02:00 | 0 | Approved | 50
2016-02-16T10:15:00Z | 2016-02-16 02:15 | PST | 2016-02-16 02:15 | 0 | Approved | 50
2016-02-16T10:30:00Z | 2016-02-16 02:30 | PST | 2016-02-16 02:30 | 0 | Approved | 50
2016-02-16T10:45:00Z | 2016-02-16 02:45 | PST | 2016-02-16 02:45 | 0 | Approved | 50
2016-02-16T11:00:00Z | 2016-02-16 03:00 | PST | 2016-02-16 03:00 | 0 | Approved | 50
2016-02-16T11:15:00Z | 2016-02-16 03:15 | PST | 2016-02-16 03:15 | 0 | Approved | 50
2016-02-16T11:30:00Z | 2016-02-16 03:30 | PST | 2016-02-16 03:30 | 0 | Approved | 50
2016-02-16T11:45:00Z | 2016-02-16 03:45 | PST | 2016-02-16 03:45 | 0 | Approved | 50
2016-02-16T12:00:00Z | 2016-02-16 04:00 | PST | 2016-02-16 04:00 | 0 | Approved | 50
2016-02-16T12:15:00Z | 2016-02-16 04:15 | PST | 2016-02-16 04:15 | 0 | Approved | 50
2016-02-16T12:30:00Z | 2016-02-16 04:30 | PST | 2016-02-16 04:30 | 0 | Approved | 50
2016-02-16T12:45:00Z | 2016-02-16 04:45 | PST | 2016-02-16 04:45 | 0 | Approved | 50
2016-02-16T13:00:00Z | 2016-02-16 05:00 | PST | 2016-02-16 05:00 | 0 | Approved | 50
2016-02-16T13:15:00Z | 2016-02-16 05:15 | PST | 2016-02-16 05:15 | 0 | Approved | 50
2016-02-16T13:30:00Z | 2016-02-16 05:30 | PST | 2016-02-16 05:30 | 0 | Approved | 50
2016-02-16T13:45:00Z | 2016-02-16 05:45 | PST | 2016-02-16 05:45 | 0 | Approved | 50
2016-02-16T14:00:00Z | 2016-02-16 06:00 | PST | 2016-02-16 06:00 | 0 | Approved | 50
2016-02-16T14:15:00Z | 2016-02-16 06:15 | PST | 2016-02-16 06:15 | 0 | Approved | 50
2016-02-16T14:30:00Z | 2016-02-16 06:30 | PST | 2016-02-16 06:30 | 0 | Approved | 50
2016-02-16T14:45:00Z | 2016-02-16 06:45 | PST | 2016-02-16 06:45 | 0 | Approved | 50
2016-02-16T15:00:00Z | 2016-02-16 07:00 | PST | 2016-02-16 07:00 | 0 | Approved | 50
2016-02-16T15:15:00Z | 2016-02-16 07:15 | PST | 2016-02-16 07:15 | 0 | Approved | 50
2016-02-16T15:30:00Z | 2016-02-16 07:30 | PST | 2016-02-16 07:30 | 0 | Approved | 50
2016-02-16T15:45:00Z | 2016-02-16 07:45 | PST | 2016-02-16 07:45 | 0 | Approved | 50
2016-02-16T16:00:00Z | 2016-02-16 08:00 | PST | 2016-02-16 08:00 | 0 | Approved | 50
2016-02-16T16:15:00Z | 2016-02-16 08:15 | PST | 2016-02-16 08:15 | 0 | Approved | 50
2016-02-16T16:30:00Z | 2016-02-16 08:30 | PST | 2016-02-16 08:30 | 0 | Approved | 50
2016-02-16T16:45:00Z | 2016-02-16 08:45 | PST | 2016-02-16 08:45 | 0 | Approved | 50
2016-02-16T17:00:00Z | 2016-02-16 09:00 | PST | 2016-02-16 09:00 | 0 | Approved | 50
2016-02-16T17:15:00Z | 2016-02-16 09:15 | PST | 2016-02-16 09:15 | 0 | Approved | 50
2016-02-16T17:30:00Z | 2016-02-16 09:30 | PST | 2016-02-16 09:30 | 0 | Approved | 50
2016-02-16T17:45:00Z | 2016-02-16 09:45 | PST | 2016-02-16 09:45 | 0 | Approved | 50
2016-02-16T18:00:00Z | 2016-02-16 10:00 | PST | 2016-02-16 10:00 | 0 | Approved | 50
2016-02-16T18:15:00Z | 2016-02-16 10:15 | PST | 2016-02-16 10:15 | 0 | Approved | 50
2016-02-16T18:30:00Z | 2016-02-16 10:30 | PST | 2016-02-16 10:30 | 0 | Approved | 50
2016-02-16T18:45:00Z | 2016-02-16 10:45 | PST | 2016-02-16 10:45 | 0 | Approved | 50
2016-02-16T19:00:00Z | 2016-02-16 11:00 | PST | 2016-02-16 11:00 | 0 | Approved | 50
2016-02-16T19:15:00Z | 2016-02-16 11:15 | PST | 2016-02-16 11:15 | 0 | Approved | 50
2016-02-16T19:30:00Z | 2016-02-16 11:30 | PST | 2016-02-16 11:30 | 0 | Approved | 50
2016-02-16T19:45:00Z | 2016-02-16 11:45 | PST | 2016-02-16 11:45 | 0 | Approved | 50
2016-02-16T20:00:00Z | 2016-02-16 12:00 | PST | 2016-02-16 12:00 | 0 | Approved | 50
2016-02-16T20:15:00Z | 2016-02-16 12:15 | PST | 2016-02-16 12:15 | 0 | Approved | 50
2016-02-16T20:30:00Z | 2016-02-16 12:30 | PST | 2016-02-16 12:30 | 0 | Approved | 50
2016-02-16T20:45:00Z | 2016-02-16 12:45 | PST | 2016-02-16 12:45 | 0 | Approved | 50
2016-02-16T21:00:00Z | 2016-02-16 13:00 | PST | 2016-02-16 13:00 | 0 | Approved | 50
2016-02-16T21:15:00Z | 2016-02-16 13:15 | PST | 2016-02-16 13:15 | 0 | Approved | 50
2016-02-16T21:30:00Z | 2016-02-16 13:30 | PST | 2016-02-16 13:30 | 0 | Approved | 50
2016-02-16T21:45:00Z | 2016-02-16 13:45 | PST | 2016-02-16 13:45 | 0 | Approved | 50
2016-02-16T22:00:00Z | 2016-02-16 14:00 | PST | 2016-02-16 14:00 | 0 | Approved | 50
2016-02-16T22:15:00Z | 2016-02-16 14:15 | PST | 2016-02-16 14:15 | 0 | Approved | 50
2016-02-16T22:30:00Z | 2016-02-16 14:30 | PST | 2016-02-16 14:30 | 0 | Approved | 50
2016-02-16T22:45:00Z | 2016-02-16 14:45 | PST | 2016-02-16 14:45 | 0 | Approved | 50
2016-02-16T23:00:00Z | 2016-02-16 15:00 | PST | 2016-02-16 15:00 | 0 | Approved | 50
2016-02-16T23:15:00Z | 2016-02-16 15:15 | PST | 2016-02-16 15:15 | 0 | Approved | 50
2016-02-16T23:30:00Z | 2016-02-16 15:30 | PST | 2016-02-16 15:30 | 0 | Approved | 50
2016-02-16T23:45:00Z | 2016-02-16 15:45 | PST | 2016-02-16 15:45 | 0 | Approved | 50
2016-02-17T00:00:00Z | 2016-02-16 16:00 | PST | 2016-02-16 16:00 | 0 | Approved | 50
2016-02-17T00:15:00Z | 2016-02-16 16:15 | PST | 2016-02-16 16:15 | 0 | Approved | 50
2016-02-17T00:30:00Z | 2016-02-16 16:30 | PST | 2016-02-16 16:30 | 0 | Approved | 50
2016-02-17T00:45:00Z | 2016-02-16 16:45 | PST | 2016-02-16 16:45 | 0 | Approved | 50
2016-02-17T01:00:00Z | 2016-02-16 17:00 | PST | 2016-02-16 17:00 | 0 | Approved | 50
2016-02-17T01:15:00Z | 2016-02-16 17:15 | PST | 2016-02-16 17:15 | 0 | Approved | 50
2016-02-17T01:30:00Z | 2016-02-16 17:30 | PST | 2016-02-16 17:30 | 0 | Approved | 50
2016-02-17T01:45:00Z | 2016-02-16 17:45 | PST | 2016-02-16 17:45 | 0 | Approved | 50
2016-02-17T02:00:00Z | 2016-02-16 18:00 | PST | 2016-02-16 18:00 | 0 | Approved | 50
2016-02-17T02:15:00Z | 2016-02-16 18:15 | PST | 2016-02-16 18:15 | 0 | Approved | 50
2016-02-17T02:30:00Z | 2016-02-16 18:30 | PST | 2016-02-16 18:30 | 0 | Approved | 50
2016-02-17T02:45:00Z | 2016-02-16 18:45 | PST | 2016-02-16 18:45 | 0 | Approved | 50
2016-02-17T03:00:00Z | 2016-02-16 19:00 | PST | 2016-02-16 19:00 | 0 | Approved | 50
2016-02-17T03:15:00Z | 2016-02-16 19:15 | PST | 2016-02-16 19:15 | 0 | Approved | 50
2016-02-17T03:30:00Z | 2016-02-16 19:30 | PST | 2016-02-16 19:30 | 0 | Approved | 50
2016-02-17T03:45:00Z | 2016-02-16 19:45 | PST | 2016-02-16 19:45 | 0 | Approved | 50
2016-02-17T04:00:00Z | 2016-02-16 20:00 | PST | 2016-02-16 20:00 | 0 | Approved | 50
2016-02-17T04:15:00Z | 2016-02-16 20:15 | PST | 2016-02-16 20:15 | 0 | Approved | 50
2016-02-17T04:30:00Z | 2016-02-16 20:30 | PST | 2016-02-16 20:30 | 0 | Approved | 50
2016-02-17T04:45:00Z | 2016-02-16 20:45 | PST | 2016-02-16 20:45 | 0 | Approved | 50
2016-02-17T05:00:00Z | 2016-02-16 21:00 | PST | 2016-02-16 21:00 | 0 | Approved | 50
2016-02-17T05:15:00Z | 2016-02-16 21:15 | PST | 2016-02-16 21:15 | 0 | Approved | 50
2016-02-17T05:30:00Z | 2016-02-16 21:30 | PST | 2016-02-16 21:30 | 0 | Approved | 50
2016-02-17T05:45:00Z | 2016-02-16 21:45 | PST | 2016-02-16 21:45 | 0 | Approved | 50
2016-02-17T06:00:00Z | 2016-02-16 22:00 | PST | 2016-02-16 22:00 | 0 | Approved | 50
2016-02-17T06:15:00Z | 2016-02-16 22:15 | PST | 2016-02-16 22:15 | 0 | Approved | 50
2016-02-17T06:30:00Z | 2016-02-16 22:30 | PST | 2016-02-16 22:30 | 0 | Approved | 50
2016-02-17T06:45:00Z | 2016-02-16 22:45 | PST | 2016-02-16 22:45 | 0 | Approved | 50
2016-02-17T07:00:00Z | 2016-02-16 23:00 | PST | 2016-02-16 23:00 | 0 | Approved | 50
2016-02-17T07:15:00Z | 2016-02-16 23:15 | PST | 2016-02-16 23:15 | 0 | Approved | 50
2016-02-17T07:30:00Z | 2016-02-16 23:30 | PST | 2016-02-16 23:30 | 0 | Approved | 50
2016-02-17T07:45:00Z | 2016-02-16 23:45 | PST | 2016-02-16 23:45 | 0 | Approved | 50
2016-02-17T08:00:00Z | 2016-02-17 | PST | 2016-02-17 | 0 | Approved | 50
2016-02-17T08:15:00Z | 2016-02-17 00:15 | PST | 2016-02-17 00:15 | 0 | Approved | 50
2016-02-17T08:30:00Z | 2016-02-17 00:30 | PST | 2016-02-17 00:30 | 0 | Approved | 50
2016-02-17T08:45:00Z | 2016-02-17 00:45 | PST | 2016-02-17 00:45 | 0 | Approved | 50
2016-02-17T09:00:00Z | 2016-02-17 01:00 | PST | 2016-02-17 01:00 | 0 | Approved | 50
2016-02-17T09:15:00Z | 2016-02-17 01:15 | PST | 2016-02-17 01:15 | 0 | Approved | 50
2016-02-17T09:30:00Z | 2016-02-17 01:30 | PST | 2016-02-17 01:30 | 0 | Approved | 50
2016-02-17T09:45:00Z | 2016-02-17 01:45 | PST | 2016-02-17 01:45 | 0 | Approved | 50
2016-02-17T10:00:00Z | 2016-02-17 02:00 | PST | 2016-02-17 02:00 | 0 | Approved | 50
2016-02-17T10:15:00Z | 2016-02-17 02:15 | PST | 2016-02-17 02:15 | 0 | Approved | 50
2016-02-17T10:30:00Z | 2016-02-17 02:30 | PST | 2016-02-17 02:30 | 0 | Approved | 50
2016-02-17T10:45:00Z | 2016-02-17 02:45 | PST | 2016-02-17 02:45 | 0 | Approved | 50
2016-02-17T11:00:00Z | 2016-02-17 03:00 | PST | 2016-02-17 03:00 | 0 | Approved | 50
2016-02-17T11:15:00Z | 2016-02-17 03:15 | PST | 2016-02-17 03:15 | 0 | Approved | 50
2016-02-17T11:30:00Z | 2016-02-17 03:30 | PST | 2016-02-17 03:30 | 0 | Approved | 50
2016-02-17T11:45:00Z | 2016-02-17 03:45 | PST | 2016-02-17 03:45 | 0 | Approved | 50
2016-02-17T12:00:00Z | 2016-02-17 04:00 | PST | 2016-02-17 04:00 | 0 | Approved | 50
2016-02-17T12:15:00Z | 2016-02-17 04:15 | PST | 2016-02-17 04:15 | 0 | Approved | 50
2016-02-17T12:30:00Z | 2016-02-17 04:30 | PST | 2016-02-17 04:30 | 0 | Approved | 50
2016-02-17T12:45:00Z | 2016-02-17 04:45 | PST | 2016-02-17 04:45 | 0 | Approved | 50
2016-02-17T13:00:00Z | 2016-02-17 05:00 | PST | 2016-02-17 05:00 | 0 | Approved | 50
2016-02-17T13:15:00Z | 2016-02-17 05:15 | PST | 2016-02-17 05:15 | 0 | Approved | 50
2016-02-17T13:30:00Z | 2016-02-17 05:30 | PST | 2016-02-17 05:30 | 0 | Approved | 50
2016-02-17T13:45:00Z | 2016-02-17 05:45 | PST | 2016-02-17 05:45 | 0 | Approved | 50
2016-02-17T14:00:00Z | 2016-02-17 06:00 | PST | 2016-02-17 06:00 | 0 | Approved | 50
2016-02-17T14:15:00Z | 2016-02-17 06:15 | PST | 2016-02-17 06:15 | 0 | Approved | 50
2016-02-17T14:30:00Z | 2016-02-17 06:30 | PST | 2016-02-17 06:30 | 0 | Approved | 50
2016-02-17T14:45:00Z | 2016-02-17 06:45 | PST | 2016-02-17 06:45 | 0 | Approved | 50
2016-02-17T15:00:00Z | 2016-02-17 07:00 | PST | 2016-02-17 07:00 | 0 | Approved | 50
2016-02-17T15:15:00Z | 2016-02-17 07:15 | PST | 2016-02-17 07:15 | 0 | Approved | 50
2016-02-17T15:30:00Z | 2016-02-17 07:30 | PST | 2016-02-17 07:30 | 0 | Approved | 50
2016-02-17T15:45:00Z | 2016-02-17 07:45 | PST | 2016-02-17 07:45 | 0 | Approved | 50
2016-02-17T16:00:00Z | 2016-02-17 08:00 | PST | 2016-02-17 08:00 | 0 | Approved | 50
2016-02-17T16:15:00Z | 2016-02-17 08:15 | PST | 2016-02-17 08:15 | 0 | Approved | 50
2016-02-17T16:30:00Z | 2016-02-17 08:30 | PST | 2016-02-17 08:30 | 0 | Approved | 50
2016-02-17T16:45:00Z | 2016-02-17 08:45 | PST | 2016-02-17 08:45 | 0 | Approved | 50
2016-02-17T17:00:00Z | 2016-02-17 09:00 | PST | 2016-02-17 09:00 | 0 | Approved | 50
2016-02-17T17:15:00Z | 2016-02-17 09:15 | PST | 2016-02-17 09:15 | 0 | Approved | 50
2016-02-17T17:30:00Z | 2016-02-17 09:30 | PST | 2016-02-17 09:30 | 0 | Approved | 50
2016-02-17T17:45:00Z | 2016-02-17 09:45 | PST | 2016-02-17 09:45 | 0 | Approved | 50
2016-02-17T18:00:00Z | 2016-02-17 10:00 | PST | 2016-02-17 10:00 | 0 | Approved | 50
2016-02-17T18:15:00Z | 2016-02-17 10:15 | PST | 2016-02-17 10:15 | 0 | Approved | 50
2016-02-17T18:30:00Z | 2016-02-17 10:30 | PST | 2016-02-17 10:30 | 0 | Approved | 50
2016-02-17T18:45:00Z | 2016-02-17 10:45 | PST | 2016-02-17 10:45 | 0 | Approved | 50
2016-02-17T19:00:00Z | 2016-02-17 11:00 | PST | 2016-02-17 11:00 | 0 | Approved | 50
2016-02-17T19:15:00Z | 2016-02-17 11:15 | PST | 2016-02-17 11:15 | 0 | Approved | 50
2016-02-17T19:30:00Z | 2016-02-17 11:30 | PST | 2016-02-17 11:30 | 0 | Approved | 50
2016-02-17T19:45:00Z | 2016-02-17 11:45 | PST | 2016-02-17 11:45 | 0 | Approved | 50
2016-02-17T20:00:00Z | 2016-02-17 12:00 | PST | 2016-02-17 12:00 | 0 | Approved | 50
2016-02-17T20:15:00Z | 2016-02-17 12:15 | PST | 2016-02-17 12:15 | 0 | Approved | 50
2016-02-17T20:30:00Z | 2016-02-17 12:30 | PST | 2016-02-17 12:30 | 0 | Approved | 50
2016-02-17T20:45:00Z | 2016-02-17 12:45 | PST | 2016-02-17 12:45 | 0 | Approved | 50
2016-02-17T21:00:00Z | 2016-02-17 13:00 | PST | 2016-02-17 13:00 | 0 | Approved | 50
2016-02-17T21:15:00Z | 2016-02-17 13:15 | PST | 2016-02-17 13:15 | 0 | Approved | 50
2016-02-17T21:30:00Z | 2016-02-17 13:30 | PST | 2016-02-17 13:30 | 0 | Approved | 50
2016-02-17T21:45:00Z | 2016-02-17 13:45 | PST | 2016-02-17 13:45 | 0 | Approved | 50
2016-02-17T22:00:00Z | 2016-02-17 14:00 | PST | 2016-02-17 14:00 | 0 | Approved | 50
2016-02-17T22:15:00Z | 2016-02-17 14:15 | PST | 2016-02-17 14:15 | 0 | Approved | 50
2016-02-17T22:30:00Z | 2016-02-17 14:30 | PST | 2016-02-17 14:30 | 0 | Approved | 50
2016-02-17T22:45:00Z | 2016-02-17 14:45 | PST | 2016-02-17 14:45 | 0 | Approved | 50
2016-02-17T23:00:00Z | 2016-02-17 15:00 | PST | 2016-02-17 15:00 | 0 | Approved | 50
2016-02-17T23:15:00Z | 2016-02-17 15:15 | PST | 2016-02-17 15:15 | 0 | Approved | 50
2016-02-17T23:30:00Z | 2016-02-17 15:30 | PST | 2016-02-17 15:30 | 0 | Approved | 50
2016-02-17T23:45:00Z | 2016-02-17 15:45 | PST | 2016-02-17 15:45 | 0 | Approved | 50
2016-02-18T00:00:00Z | 2016-02-17 16:00 | PST | 2016-02-17 16:00 | 0 | Approved | 50
2016-02-18T00:15:00Z | 2016-02-17 16:15 | PST | 2016-02-17 16:15 | 0 | Approved | 50
2016-02-18T00:30:00Z | 2016-02-17 16:30 | PST | 2016-02-17 16:30 | 0 | Approved | 50
2016-02-18T00:45:00Z | 2016-02-17 16:45 | PST | 2016-02-17 16:45 | 0 | Approved | 50
2016-02-18T01:00:00Z | 2016-02-17 17:00 | PST | 2016-02-17 17:00 | 0 | Approved | 50
2016-02-18T01:15:00Z | 2016-02-17 17:15 | PST | 2016-02-17 17:15 | 0 | Approved | 50
2016-02-18T01:30:00Z | 2016-02-17 17:30 | PST | 2016-02-17 17:30 | 0 | Approved | 50
2016-02-18T01:45:00Z | 2016-02-17 17:45 | PST | 2016-02-17 17:45 | 0 | Approved | 50
2016-02-18T02:00:00Z | 2016-02-17 18:00 | PST | 2016-02-17 18:00 | 0 | Approved | 50
2016-02-18T02:15:00Z | 2016-02-17 18:15 | PST | 2016-02-17 18:15 | 0 | Approved | 50
2016-02-18T02:30:00Z | 2016-02-17 18:30 | PST | 2016-02-17 18:30 | 0 | Approved | 50
2016-02-18T02:45:00Z | 2016-02-17 18:45 | PST | 2016-02-17 18:45 | 0 | Approved | 50
2016-02-18T03:00:00Z | 2016-02-17 19:00 | PST | 2016-02-17 19:00 | 0 | Approved | 50
2016-02-18T03:15:00Z | 2016-02-17 19:15 | PST | 2016-02-17 19:15 | 0 | Approved | 50
2016-02-18T03:30:00Z | 2016-02-17 19:30 | PST | 2016-02-17 19:30 | 0 | Approved | 50
2016-02-18T03:45:00Z | 2016-02-17 19:45 | PST | 2016-02-17 19:45 | 0 | Approved | 50
2016-02-18T04:00:00Z | 2016-02-17 20:00 | PST | 2016-02-17 20:00 | 0 | Approved | 50
2016-02-18T04:15:00Z | 2016-02-17 20:15 | PST | 2016-02-17 20:15 | 0 | Approved | 50
2016-02-18T04:30:00Z | 2016-02-17 20:30 | PST | 2016-02-17 20:30 | 0 | Approved | 50
2016-02-18T04:45:00Z | 2016-02-17 20:45 | PST | 2016-02-17 20:45 | 0 | Approved | 50
2016-02-18T05:00:00Z | 2016-02-17 21:00 | PST | 2016-02-17 21:00 | 0 | Approved | 50
2016-02-18T05:15:00Z | 2016-02-17 21:15 | PST | 2016-02-17 21:15 | 0 | Approved | 50
2016-02-18T05:30:00Z | 2016-02-17 21:30 | PST | 2016-02-17 21:30 | 0 | Approved | 50
2016-02-18T05:45:00Z | 2016-02-17 21:45 | PST | 2016-02-17 21:45 | 0 | Approved | 50
2016-02-18T06:00:00Z | 2016-02-17 22:00 | PST | 2016-02-17 22:00 | 0 | Approved | 50
2016-02-18T06:15:00Z | 2016-02-17 22:15 | PST | 2016-02-17 22:15 | 0 | Approved | 50
2016-02-18T06:30:00Z | 2016-02-17 22:30 | PST | 2016-02-17 22:30 | 0 | Approved | 50
2016-02-18T06:45:00Z | 2016-02-17 22:45 | PST | 2016-02-17 22:45 | 0 | Approved | 50
2016-02-18T07:00:00Z | 2016-02-17 23:00 | PST | 2016-02-17 23:00 | 0 | Approved | 50
2016-02-18T07:15:00Z | 2016-02-17 23:15 | PST | 2016-02-17 23:15 | 0 | Approved | 50
2016-02-18T07:30:00Z | 2016-02-17 23:30 | PST | 2016-02-17 23:30 | 0 | Approved | 50
2016-02-18T07:45:00Z | 2016-02-17 23:45 | PST | 2016-02-17 23:45 | 0 | Approved | 50
2016-02-18T08:00:00Z | 2016-02-18 | PST | 2016-02-18 | 0 | Approved | 50
2016-02-18T08:15:00Z | 2016-02-18 00:15 | PST | 2016-02-18 00:15 | 0 | Approved | 50
2016-02-18T08:30:00Z | 2016-02-18 00:30 | PST | 2016-02-18 00:30 | 0 | Approved | 50
2016-02-18T08:45:00Z | 2016-02-18 00:45 | PST | 2016-02-18 00:45 | 0 | Approved | 50
2016-02-18T09:00:00Z | 2016-02-18 01:00 | PST | 2016-02-18 01:00 | 0 | Approved | 50
2016-02-18T09:15:00Z | 2016-02-18 01:15 | PST | 2016-02-18 01:15 | 0 | Approved | 50
2016-02-18T09:30:00Z | 2016-02-18 01:30 | PST | 2016-02-18 01:30 | 0 | Approved | 50
2016-02-18T09:45:00Z | 2016-02-18 01:45 | PST | 2016-02-18 01:45 | 0 | Approved | 50
2016-02-18T10:00:00Z | 2016-02-18 02:00 | PST | 2016-02-18 02:00 | 0 | Approved | 50
2016-02-18T10:15:00Z | 2016-02-18 02:15 | PST | 2016-02-18 02:15 | 0 | Approved | 50
2016-02-18T10:30:00Z | 2016-02-18 02:30 | PST | 2016-02-18 02:30 | 0 | Approved | 50
2016-02-18T10:45:00Z | 2016-02-18 02:45 | PST | 2016-02-18 02:45 | 0 | Approved | 50
2016-02-18T11:00:00Z | 2016-02-18 03:00 | PST | 2016-02-18 03:00 | 0 | Approved | 50
2016-02-18T11:15:00Z | 2016-02-18 03:15 | PST | 2016-02-18 03:15 | 0 | Approved | 50
2016-02-18T11:30:00Z | 2016-02-18 03:30 | PST | 2016-02-18 03:30 | 0 | Approved | 50
2016-02-18T11:45:00Z | 2016-02-18 03:45 | PST | 2016-02-18 03:45 | 0 | Approved | 50
2016-02-18T12:00:00Z | 2016-02-18 04:00 | PST | 2016-02-18 04:00 | 0 | Approved | 50
2016-02-18T12:15:00Z | 2016-02-18 04:15 | PST | 2016-02-18 04:15 | 0 | Approved | 50
2016-02-18T12:30:00Z | 2016-02-18 04:30 | PST | 2016-02-18 04:30 | 0 | Approved | 50
2016-02-18T12:45:00Z | 2016-02-18 04:45 | PST | 2016-02-18 04:45 | 0 | Approved | 50
2016-02-18T13:00:00Z | 2016-02-18 05:00 | PST | 2016-02-18 05:00 | 0 | Approved | 50
2016-02-18T13:15:00Z | 2016-02-18 05:15 | PST | 2016-02-18 05:15 | 0 | Approved | 50
2016-02-18T13:30:00Z | 2016-02-18 05:30 | PST | 2016-02-18 05:30 | 0 | Approved | 50
2016-02-18T13:45:00Z | 2016-02-18 05:45 | PST | 2016-02-18 05:45 | 0 | Approved | 50
2016-02-18T14:00:00Z | 2016-02-18 06:00 | PST | 2016-02-18 06:00 | 0 | Approved | 50
2016-02-18T14:15:00Z | 2016-02-18 06:15 | PST | 2016-02-18 06:15 | 0 | Approved | 50
2016-02-18T14:30:00Z | 2016-02-18 06:30 | PST | 2016-02-18 06:30 | 0 | Approved | 50
2016-02-18T14:45:00Z | 2016-02-18 06:45 | PST | 2016-02-18 06:45 | 0 | Approved | 50
2016-02-18T15:00:00Z | 2016-02-18 07:00 | PST | 2016-02-18 07:00 | 0 | Approved | 50
2016-02-18T15:15:00Z | 2016-02-18 07:15 | PST | 2016-02-18 07:15 | 0 | Approved | 50
2016-02-18T15:30:00Z | 2016-02-18 07:30 | PST | 2016-02-18 07:30 | 0 | Approved | 50
2016-02-18T15:45:00Z | 2016-02-18 07:45 | PST | 2016-02-18 07:45 | 0 | Approved | 50
2016-02-18T16:00:00Z | 2016-02-18 08:00 | PST | 2016-02-18 08:00 | 0 | Approved | 50
2016-02-18T16:15:00Z | 2016-02-18 08:15 | PST | 2016-02-18 08:15 | 0 | Approved | 50
2016-02-18T16:30:00Z | 2016-02-18 08:30 | PST | 2016-02-18 08:30 | 0 | Approved | 50
2016-02-18T16:45:00Z | 2016-02-18 08:45 | PST | 2016-02-18 08:45 | 0 | Approved | 50
2016-02-18T17:00:00Z | 2016-02-18 09:00 | PST | 2016-02-18 09:00 | 0 | Approved | 50
2016-02-18T17:15:00Z | 2016-02-18 09:15 | PST | 2016-02-18 09:15 | 0 | Approved | 50
2016-02-18T17:30:00Z | 2016-02-18 09:30 | PST | 2016-02-18 09:30 | 0 | Approved | 50
2016-02-18T17:45:00Z | 2016-02-18 09:45 | PST | 2016-02-18 09:45 | 0 | Approved | 50
2016-02-18T18:00:00Z | 2016-02-18 10:00 | PST | 2016-02-18 10:00 | 0 | Approved | 50
2016-02-18T18:15:00Z | 2016-02-18 10:15 | PST | 2016-02-18 10:15 | 0 | Approved | 50
2016-02-18T18:30:00Z | 2016-02-18 10:30 | PST | 2016-02-18 10:30 | 0 | Approved | 50
2016-02-18T18:45:00Z | 2016-02-18 10:45 | PST | 2016-02-18 10:45 | 0 | Approved | 50
2016-02-18T19:00:00Z | 2016-02-18 11:00 | PST | 2016-02-18 11:00 | 0 | Approved | 50
2016-02-18T19:15:00Z | 2016-02-18 11:15 | PST | 2016-02-18 11:15 | 0 | Approved | 50
2016-02-18T19:30:00Z | 2016-02-18 11:30 | PST | 2016-02-18 11:30 | 0 | Approved | 50
2016-02-18T19:45:00Z | 2016-02-18 11:45 | PST | 2016-02-18 11:45 | 0 | Approved | 50
2016-02-18T20:00:00Z | 2016-02-18 12:00 | PST | 2016-02-18 12:00 | 0 | Approved | 50
2016-02-18T20:15:00Z | 2016-02-18 12:15 | PST | 2016-02-18 12:15 | 0 | Approved | 50
2016-02-18T20:30:00Z | 2016-02-18 12:30 | PST | 2016-02-18 12:30 | 0 | Approved | 50
2016-02-18T20:45:00Z | 2016-02-18 12:45 | PST | 2016-02-18 12:45 | 0 | Approved | 50
2016-02-18T21:00:00Z | 2016-02-18 13:00 | PST | 2016-02-18 13:00 | 0 | Approved | 50
2016-02-18T21:15:00Z | 2016-02-18 13:15 | PST | 2016-02-18 13:15 | 0 | Approved | 50
2016-02-18T21:30:00Z | 2016-02-18 13:30 | PST | 2016-02-18 13:30 | 0 | Approved | 50
2016-02-18T21:45:00Z | 2016-02-18 13:45 | PST | 2016-02-18 13:45 | 0 | Approved | 50
2016-02-18T22:00:00Z | 2016-02-18 14:00 | PST | 2016-02-18 14:00 | 0 | Approved | 50
2016-02-18T22:15:00Z | 2016-02-18 14:15 | PST | 2016-02-18 14:15 | 0 | Approved | 50
2016-02-18T22:30:00Z | 2016-02-18 14:30 | PST | 2016-02-18 14:30 | 0 | Approved | 50
2016-02-18T22:45:00Z | 2016-02-18 14:45 | PST | 2016-02-18 14:45 | 0 | Approved | 50
2016-02-18T23:00:00Z | 2016-02-18 15:00 | PST | 2016-02-18 15:00 | 0 | Approved | 50
2016-02-18T23:15:00Z | 2016-02-18 15:15 | PST | 2016-02-18 15:15 | 0 | Approved | 50
2016-02-18T23:30:00Z | 2016-02-18 15:30 | PST | 2016-02-18 15:30 | 0 | Approved | 50
2016-02-18T23:45:00Z | 2016-02-18 15:45 | PST | 2016-02-18 15:45 | 0 | Approved | 50
2016-02-19T00:00:00Z | 2016-02-18 16:00 | PST | 2016-02-18 16:00 | 0 | Approved | 50
2016-02-19T00:15:00Z | 2016-02-18 16:15 | PST | 2016-02-18 16:15 | 0 | Approved | 50
2016-02-19T00:30:00Z | 2016-02-18 16:30 | PST | 2016-02-18 16:30 | 0 | Approved | 50
2016-02-19T00:45:00Z | 2016-02-18 16:45 | PST | 2016-02-18 16:45 | 0 | Approved | 50
2016-02-19T01:00:00Z | 2016-02-18 17:00 | PST | 2016-02-18 17:00 | 0 | Approved | 50
2016-02-19T01:15:00Z | 2016-02-18 17:15 | PST | 2016-02-18 17:15 | 0 | Approved | 50
2016-02-19T01:30:00Z | 2016-02-18 17:30 | PST | 2016-02-18 17:30 | 0 | Approved | 50
2016-02-19T01:45:00Z | 2016-02-18 17:45 | PST | 2016-02-18 17:45 | 0 | Approved | 50
2016-02-19T02:00:00Z | 2016-02-18 18:00 | PST | 2016-02-18 18:00 | 0 | Approved | 50
2016-02-19T02:15:00Z | 2016-02-18 18:15 | PST | 2016-02-18 18:15 | 0 | Approved | 50
2016-02-19T02:30:00Z | 2016-02-18 18:30 | PST | 2016-02-18 18:30 | 0 | Approved | 50
2016-02-19T02:45:00Z | 2016-02-18 18:45 | PST | 2016-02-18 18:45 | 0 | Approved | 50
2016-02-19T03:00:00Z | 2016-02-18 19:00 | PST | 2016-02-18 19:00 | 0 | Approved | 50
2016-02-19T03:15:00Z | 2016-02-18 19:15 | PST | 2016-02-18 19:15 | 0 | Approved | 50
2016-02-19T03:30:00Z | 2016-02-18 19:30 | PST | 2016-02-18 19:30 | 0 | Approved | 50
2016-02-19T03:45:00Z | 2016-02-18 19:45 | PST | 2016-02-18 19:45 | 0 | Approved | 50
2016-02-19T04:00:00Z | 2016-02-18 20:00 | PST | 2016-02-18 20:00 | 0 | Approved | 50
2016-02-19T04:15:00Z | 2016-02-18 20:15 | PST | 2016-02-18 20:15 | 0 | Approved | 50
2016-02-19T04:30:00Z | 2016-02-18 20:30 | PST | 2016-02-18 20:30 | 0 | Approved | 50
2016-02-19T04:45:00Z | 2016-02-18 20:45 | PST | 2016-02-18 20:45 | 0 | Approved | 50
2016-02-19T05:00:00Z | 2016-02-18 21:00 | PST | 2016-02-18 21:00 | 0 | Approved | 50
2016-02-19T05:15:00Z | 2016-02-18 21:15 | PST | 2016-02-18 21:15 | 0 | Approved | 50
2016-02-19T05:30:00Z | 2016-02-18 21:30 | PST | 2016-02-18 21:30 | 0 | Approved | 50
2016-02-19T05:45:00Z | 2016-02-18 21:45 | PST | 2016-02-18 21:45 | 0 | Approved | 50
2016-02-19T06:00:00Z | 2016-02-18 22:00 | PST | 2016-02-18 22:00 | 0 | Approved | 50
2016-02-19T06:15:00Z | 2016-02-18 22:15 | PST | 2016-02-18 22:15 | 0 | Approved | 50
2016-02-19T06:30:00Z | 2016-02-18 22:30 | PST | 2016-02-18 22:30 | 0 | Approved | 50
2016-02-19T06:45:00Z | 2016-02-18 22:45 | PST | 2016-02-18 22:45 | 0 | Approved | 50
2016-02-19T07:00:00Z | 2016-02-18 23:00 | PST | 2016-02-18 23:00 | 0 | Approved | 50
2016-02-19T07:15:00Z | 2016-02-18 23:15 | PST | 2016-02-18 23:15 | 0 | Approved | 50
2016-02-19T07:30:00Z | 2016-02-18 23:30 | PST | 2016-02-18 23:30 | 0 | Approved | 50
2016-02-19T07:45:00Z | 2016-02-18 23:45 | PST | 2016-02-18 23:45 | 0 | Approved | 50
2016-02-19T08:00:00Z | 2016-02-19 | PST | 2016-02-19 | 0 | Approved | 50
2016-02-19T08:15:00Z | 2016-02-19 00:15 | PST | 2016-02-19 00:15 | 0 | Approved | 50
2016-02-19T08:30:00Z | 2016-02-19 00:30 | PST | 2016-02-19 00:30 | 0 | Approved | 50
2016-02-19T08:45:00Z | 2016-02-19 00:45 | PST | 2016-02-19 00:45 | 0 | Approved | 50
2016-02-19T09:00:00Z | 2016-02-19 01:00 | PST | 2016-02-19 01:00 | 0 | Approved | 50
2016-02-19T09:15:00Z | 2016-02-19 01:15 | PST | 2016-02-19 01:15 | 0 | Approved | 50
2016-02-19T09:30:00Z | 2016-02-19 01:30 | PST | 2016-02-19 01:30 | 0 | Approved | 50
2016-02-19T09:45:00Z | 2016-02-19 01:45 | PST | 2016-02-19 01:45 | 0 | Approved | 50
2016-02-19T10:00:00Z | 2016-02-19 02:00 | PST | 2016-02-19 02:00 | 0 | Approved | 50
2016-02-19T10:15:00Z | 2016-02-19 02:15 | PST | 2016-02-19 02:15 | 0 | Approved | 50
2016-02-19T10:30:00Z | 2016-02-19 02:30 | PST | 2016-02-19 02:30 | 0 | Approved | 50
2016-02-19T10:45:00Z | 2016-02-19 02:45 | PST | 2016-02-19 02:45 | 0 | Approved | 50
2016-02-19T11:00:00Z | 2016-02-19 03:00 | PST | 2016-02-19 03:00 | 0 | Approved | 50
2016-02-19T11:15:00Z | 2016-02-19 03:15 | PST | 2016-02-19 03:15 | 0 | Approved | 50
2016-02-19T11:30:00Z | 2016-02-19 03:30 | PST | 2016-02-19 03:30 | 0 | Approved | 50
2016-02-19T11:45:00Z | 2016-02-19 03:45 | PST | 2016-02-19 03:45 | 0 | Approved | 50
2016-02-19T12:00:00Z | 2016-02-19 04:00 | PST | 2016-02-19 04:00 | 0 | Approved | 50
2016-02-19T12:15:00Z | 2016-02-19 04:15 | PST | 2016-02-19 04:15 | 0 | Approved | 50
2016-02-19T12:30:00Z | 2016-02-19 04:30 | PST | 2016-02-19 04:30 | 0 | Approved | 50
2016-02-19T12:45:00Z | 2016-02-19 04:45 | PST | 2016-02-19 04:45 | 0 | Approved | 50
2016-02-19T13:00:00Z | 2016-02-19 05:00 | PST | 2016-02-19 05:00 | 0 | Approved | 50
2016-02-19T13:15:00Z | 2016-02-19 05:15 | PST | 2016-02-19 05:15 | 0 | Approved | 50
2016-02-19T13:30:00Z | 2016-02-19 05:30 | PST | 2016-02-19 05:30 | 0 | Approved | 50
2016-02-19T13:45:00Z | 2016-02-19 05:45 | PST | 2016-02-19 05:45 | 0 | Approved | 50
2016-02-19T14:00:00Z | 2016-02-19 06:00 | PST | 2016-02-19 06:00 | 0 | Approved | 50
2016-02-19T14:15:00Z | 2016-02-19 06:15 | PST | 2016-02-19 06:15 | 0 | Approved | 50
2016-02-19T14:30:00Z | 2016-02-19 06:30 | PST | 2016-02-19 06:30 | 0 | Approved | 50
2016-02-19T14:45:00Z | 2016-02-19 06:45 | PST | 2016-02-19 06:45 | 0 | Approved | 50
2016-02-19T15:00:00Z | 2016-02-19 07:00 | PST | 2016-02-19 07:00 | 0 | Approved | 50
2016-02-19T15:15:00Z | 2016-02-19 07:15 | PST | 2016-02-19 07:15 | 0 | Approved | 50
2016-02-19T15:30:00Z | 2016-02-19 07:30 | PST | 2016-02-19 07:30 | 0 | Approved | 50
2016-02-19T15:45:00Z | 2016-02-19 07:45 | PST | 2016-02-19 07:45 | 0 | Approved | 50
2016-02-19T16:00:00Z | 2016-02-19 08:00 | PST | 2016-02-19 08:00 | 0 | Approved | 50
2016-02-19T16:15:00Z | 2016-02-19 08:15 | PST | 2016-02-19 08:15 | 0 | Approved | 50
2016-02-19T16:30:00Z | 2016-02-19 08:30 | PST | 2016-02-19 08:30 | 0 | Approved | 50
2016-02-19T16:45:00Z | 2016-02-19 08:45 | PST | 2016-02-19 08:45 | 0 | Approved | 50
2016-02-19T17:00:00Z | 2016-02-19 09:00 | PST | 2016-02-19 09:00 | 0 | Approved | 50
2016-02-19T17:15:00Z | 2016-02-19 09:15 | PST | 2016-02-19 09:15 | 0 | Approved | 50
2016-02-19T17:30:00Z | 2016-02-19 09:30 | PST | 2016-02-19 09:30 | 0 | Approved | 50
2016-02-19T17:45:00Z | 2016-02-19 09:45 | PST | 2016-02-19 09:45 | 0 | Approved | 50
2016-02-19T18:00:00Z | 2016-02-19 10:00 | PST | 2016-02-19 10:00 | 0 | Approved | 50
2016-02-19T18:15:00Z | 2016-02-19 10:15 | PST | 2016-02-19 10:15 | 0 | Approved | 50
2016-02-19T18:30:00Z | 2016-02-19 10:30 | PST | 2016-02-19 10:30 | 0 | Approved | 50
2016-02-19T18:45:00Z | 2016-02-19 10:45 | PST | 2016-02-19 10:45 | 0 | Approved | 50
2016-02-19T19:00:00Z | 2016-02-19 11:00 | PST | 2016-02-19 11:00 | 0 | Approved | 50
2016-02-19T19:15:00Z | 2016-02-19 11:15 | PST | 2016-02-19 11:15 | 0 | Approved | 50
2016-02-19T19:30:00Z | 2016-02-19 11:30 | PST | 2016-02-19 11:30 | 0 | Approved | 50
2016-02-19T19:45:00Z | 2016-02-19 11:45 | PST | 2016-02-19 11:45 | 0 | Approved | 50
2016-02-19T20:00:00Z | 2016-02-19 12:00 | PST | 2016-02-19 12:00 | 0 | Approved | 50
2016-02-19T20:15:00Z | 2016-02-19 12:15 | PST | 2016-02-19 12:15 | 0 | Approved | 50
2016-02-19T20:30:00Z | 2016-02-19 12:30 | PST | 2016-02-19 12:30 | 0 | Approved | 50
2016-02-19T20:45:00Z | 2016-02-19 12:45 | PST | 2016-02-19 12:45 | 0 | Approved | 50
2016-02-19T21:00:00Z | 2016-02-19 13:00 | PST | 2016-02-19 13:00 | 0 | Approved | 50
2016-02-19T21:15:00Z | 2016-02-19 13:15 | PST | 2016-02-19 13:15 | 0 | Approved | 50
2016-02-19T21:30:00Z | 2016-02-19 13:30 | PST | 2016-02-19 13:30 | 0 | Approved | 50
2016-02-19T21:45:00Z | 2016-02-19 13:45 | PST | 2016-02-19 13:45 | 0 | Approved | 50
2016-02-19T22:00:00Z | 2016-02-19 14:00 | PST | 2016-02-19 14:00 | 0 | Approved | 50
2016-02-19T22:15:00Z | 2016-02-19 14:15 | PST | 2016-02-19 14:15 | 0 | Approved | 50
2016-02-19T22:30:00Z | 2016-02-19 14:30 | PST | 2016-02-19 14:30 | 0 | Approved | 50
2016-02-19T22:45:00Z | 2016-02-19 14:45 | PST | 2016-02-19 14:45 | 0 | Approved | 50
2016-02-19T23:00:00Z | 2016-02-19 15:00 | PST | 2016-02-19 15:00 | 0 | Approved | 50
2016-02-19T23:15:00Z | 2016-02-19 15:15 | PST | 2016-02-19 15:15 | 0 | Approved | 50
2016-02-19T23:30:00Z | 2016-02-19 15:30 | PST | 2016-02-19 15:30 | 0 | Approved | 50
2016-02-19T23:45:00Z | 2016-02-19 15:45 | PST | 2016-02-19 15:45 | 0 | Approved | 50
2016-02-20T00:00:00Z | 2016-02-19 16:00 | PST | 2016-02-19 16:00 | 0 | Approved | 50
2016-02-20T00:15:00Z | 2016-02-19 16:15 | PST | 2016-02-19 16:15 | 0 | Approved | 50
2016-02-20T00:30:00Z | 2016-02-19 16:30 | PST | 2016-02-19 16:30 | 0 | Approved | 50
2016-02-20T00:45:00Z | 2016-02-19 16:45 | PST | 2016-02-19 16:45 | 0 | Approved | 50
2016-02-20T01:00:00Z | 2016-02-19 17:00 | PST | 2016-02-19 17:00 | 0 | Approved | 50
2016-02-20T01:15:00Z | 2016-02-19 17:15 | PST | 2016-02-19 17:15 | 0 | Approved | 50
2016-02-20T01:30:00Z | 2016-02-19 17:30 | PST | 2016-02-19 17:30 | 0 | Approved | 50
2016-02-20T01:45:00Z | 2016-02-19 17:45 | PST | 2016-02-19 17:45 | 0 | Approved | 50
2016-02-20T02:00:00Z | 2016-02-19 18:00 | PST | 2016-02-19 18:00 | 0 | Approved | 50
2016-02-20T02:15:00Z | 2016-02-19 18:15 | PST | 2016-02-19 18:15 | 0 | Approved | 50
2016-02-20T02:30:00Z | 2016-02-19 18:30 | PST | 2016-02-19 18:30 | 0 | Approved | 50
2016-02-20T02:45:00Z | 2016-02-19 18:45 | PST | 2016-02-19 18:45 | 0 | Approved | 50
2016-02-20T03:00:00Z | 2016-02-19 19:00 | PST | 2016-02-19 19:00 | 0 | Approved | 50
2016-02-20T03:15:00Z | 2016-02-19 19:15 | PST | 2016-02-19 19:15 | 0 | Approved | 50
2016-02-20T03:30:00Z | 2016-02-19 19:30 | PST | 2016-02-19 19:30 | 0 | Approved | 50
2016-02-20T03:45:00Z | 2016-02-19 19:45 | PST | 2016-02-19 19:45 | 0 | Approved | 50
2016-02-20T04:00:00Z | 2016-02-19 20:00 | PST | 2016-02-19 20:00 | 0 | Approved | 50
2016-02-20T04:15:00Z | 2016-02-19 20:15 | PST | 2016-02-19 20:15 | 0 | Approved | 50
2016-02-20T04:30:00Z | 2016-02-19 20:30 | PST | 2016-02-19 20:30 | 0 | Approved | 50
2016-02-20T04:45:00Z | 2016-02-19 20:45 | PST | 2016-02-19 20:45 | 0 | Approved | 50
2016-02-20T05:00:00Z | 2016-02-19 21:00 | PST | 2016-02-19 21:00 | 0 | Approved | 50
2016-02-20T05:15:00Z | 2016-02-19 21:15 | PST | 2016-02-19 21:15 | 0 | Approved | 50
2016-02-20T05:30:00Z | 2016-02-19 21:30 | PST | 2016-02-19 21:30 | 0 | Approved | 50
2016-02-20T05:45:00Z | 2016-02-19 21:45 | PST | 2016-02-19 21:45 | 0 | Approved | 50
2016-02-20T06:00:00Z | 2016-02-19 22:00 | PST | 2016-02-19 22:00 | 0 | Approved | 50
2016-02-20T06:15:00Z | 2016-02-19 22:15 | PST | 2016-02-19 22:15 | 0 | Approved | 50
2016-02-20T06:30:00Z | 2016-02-19 22:30 | PST | 2016-02-19 22:30 | 0 | Approved | 50
2016-02-20T06:45:00Z | 2016-02-19 22:45 | PST | 2016-02-19 22:45 | 0 | Approved | 50
2016-02-20T07:00:00Z | 2016-02-19 23:00 | PST | 2016-02-19 23:00 | 0 | Approved | 50
2016-02-20T07:15:00Z | 2016-02-19 23:15 | PST | 2016-02-19 23:15 | 0 | Approved | 50
2016-02-20T07:30:00Z | 2016-02-19 23:30 | PST | 2016-02-19 23:30 | 0 | Approved | 50
2016-02-20T07:45:00Z | 2016-02-19 23:45 | PST | 2016-02-19 23:45 | 0 | Approved | 50
2016-02-20T08:00:00Z | 2016-02-20 | PST | 2016-02-20 | 0 | Approved | 50
2016-02-20T08:15:00Z | 2016-02-20 00:15 | PST | 2016-02-20 00:15 | 0 | Approved | 50
2016-02-20T08:30:00Z | 2016-02-20 00:30 | PST | 2016-02-20 00:30 | 0 | Approved | 50
2016-02-20T08:45:00Z | 2016-02-20 00:45 | PST | 2016-02-20 00:45 | 0 | Approved | 50
2016-02-20T09:00:00Z | 2016-02-20 01:00 | PST | 2016-02-20 01:00 | 0 | Approved | 50
2016-02-20T09:15:00Z | 2016-02-20 01:15 | PST | 2016-02-20 01:15 | 0 | Approved | 50
2016-02-20T09:30:00Z | 2016-02-20 01:30 | PST | 2016-02-20 01:30 | 0 | Approved | 50
2016-02-20T09:45:00Z | 2016-02-20 01:45 | PST | 2016-02-20 01:45 | 0 | Approved | 50
2016-02-20T10:00:00Z | 2016-02-20 02:00 | PST | 2016-02-20 02:00 | 0 | Approved | 50
2016-02-20T10:15:00Z | 2016-02-20 02:15 | PST | 2016-02-20 02:15 | 0 | Approved | 50
2016-02-20T10:30:00Z | 2016-02-20 02:30 | PST | 2016-02-20 02:30 | 0 | Approved | 50
2016-02-20T10:45:00Z | 2016-02-20 02:45 | PST | 2016-02-20 02:45 | 0 | Approved | 50
2016-02-20T11:00:00Z | 2016-02-20 03:00 | PST | 2016-02-20 03:00 | 0 | Approved | 50
2016-02-20T11:15:00Z | 2016-02-20 03:15 | PST | 2016-02-20 03:15 | 0 | Approved | 50
2016-02-20T11:30:00Z | 2016-02-20 03:30 | PST | 2016-02-20 03:30 | 0 | Approved | 50
2016-02-20T11:45:00Z | 2016-02-20 03:45 | PST | 2016-02-20 03:45 | 0 | Approved | 50
2016-02-20T12:00:00Z | 2016-02-20 04:00 | PST | 2016-02-20 04:00 | 0 | Approved | 50
2016-02-20T12:15:00Z | 2016-02-20 04:15 | PST | 2016-02-20 04:15 | 0 | Approved | 50
2016-02-20T12:30:00Z | 2016-02-20 04:30 | PST | 2016-02-20 04:30 | 0 | Approved | 50
2016-02-20T12:45:00Z | 2016-02-20 04:45 | PST | 2016-02-20 04:45 | 0 | Approved | 50
2016-02-20T13:00:00Z | 2016-02-20 05:00 | PST | 2016-02-20 05:00 | 0 | Approved | 50
2016-02-20T13:15:00Z | 2016-02-20 05:15 | PST | 2016-02-20 05:15 | 0 | Approved | 50
2016-02-20T13:30:00Z | 2016-02-20 05:30 | PST | 2016-02-20 05:30 | 0 | Approved | 50
2016-02-20T13:45:00Z | 2016-02-20 05:45 | PST | 2016-02-20 05:45 | 0 | Approved | 50
2016-02-20T14:00:00Z | 2016-02-20 06:00 | PST | 2016-02-20 06:00 | 0 | Approved | 50
2016-02-20T14:15:00Z | 2016-02-20 06:15 | PST | 2016-02-20 06:15 | 0 | Approved | 50
2016-02-20T14:30:00Z | 2016-02-20 06:30 | PST | 2016-02-20 06:30 | 0 | Approved | 50
2016-02-20T14:45:00Z | 2016-02-20 06:45 | PST | 2016-02-20 06:45 | 0 | Approved | 50
2016-02-20T15:00:00Z | 2016-02-20 07:00 | PST | 2016-02-20 07:00 | 0 | Approved | 50
2016-02-20T15:15:00Z | 2016-02-20 07:15 | PST | 2016-02-20 07:15 | 0 | Approved | 50
2016-02-20T15:30:00Z | 2016-02-20 07:30 | PST | 2016-02-20 07:30 | 0 | Approved | 50
2016-02-20T15:45:00Z | 2016-02-20 07:45 | PST | 2016-02-20 07:45 | 0 | Approved | 50
2016-02-20T16:00:00Z | 2016-02-20 08:00 | PST | 2016-02-20 08:00 | 0 | Approved | 50
2016-02-20T16:15:00Z | 2016-02-20 08:15 | PST | 2016-02-20 08:15 | 0 | Approved | 50
2016-02-20T16:30:00Z | 2016-02-20 08:30 | PST | 2016-02-20 08:30 | 0 | Approved | 50
2016-02-20T16:45:00Z | 2016-02-20 08:45 | PST | 2016-02-20 08:45 | 0 | Approved | 50
2016-02-20T17:00:00Z | 2016-02-20 09:00 | PST | 2016-02-20 09:00 | 0 | Approved | 50
2016-02-20T17:15:00Z | 2016-02-20 09:15 | PST | 2016-02-20 09:15 | 0 | Approved | 50
2016-02-20T17:30:00Z | 2016-02-20 09:30 | PST | 2016-02-20 09:30 | 0 | Approved | 50
2016-02-20T17:45:00Z | 2016-02-20 09:45 | PST | 2016-02-20 09:45 | 0 | Approved | 50
2016-02-20T18:00:00Z | 2016-02-20 10:00 | PST | 2016-02-20 10:00 | 0 | Approved | 50
2016-02-20T18:15:00Z | 2016-02-20 10:15 | PST | 2016-02-20 10:15 | 0 | Approved | 50
2016-02-20T18:30:00Z | 2016-02-20 10:30 | PST | 2016-02-20 10:30 | 0 | Approved | 50
2016-02-20T18:45:00Z | 2016-02-20 10:45 | PST | 2016-02-20 10:45 | 0 | Approved | 50
2016-02-20T19:00:00Z | 2016-02-20 11:00 | PST | 2016-02-20 11:00 | 0 | Approved | 50
2016-02-20T19:15:00Z | 2016-02-20 11:15 | PST | 2016-02-20 11:15 | 0 | Approved | 50
2016-02-20T19:30:00Z | 2016-02-20 11:30 | PST | 2016-02-20 11:30 | 0 | Approved | 50
2016-02-20T19:45:00Z | 2016-02-20 11:45 | PST | 2016-02-20 11:45 | 0 | Approved | 50
2016-02-20T20:00:00Z | 2016-02-20 12:00 | PST | 2016-02-20 12:00 | 0 | Approved | 50
2016-02-20T20:15:00Z | 2016-02-20 12:15 | PST | 2016-02-20 12:15 | 0 | Approved | 50
2016-02-20T20:30:00Z | 2016-02-20 12:30 | PST | 2016-02-20 12:30 | 0 | Approved | 50
2016-02-20T20:45:00Z | 2016-02-20 12:45 | PST | 2016-02-20 12:45 | 0 | Approved | 50
2016-02-20T21:00:00Z | 2016-02-20 13:00 | PST | 2016-02-20 13:00 | 0 | Approved | 50
2016-02-20T21:15:00Z | 2016-02-20 13:15 | PST | 2016-02-20 13:15 | 0 | Approved | 50
2016-02-20T21:30:00Z | 2016-02-20 13:30 | PST | 2016-02-20 13:30 | 0 | Approved | 50
2016-02-20T21:45:00Z | 2016-02-20 13:45 | PST | 2016-02-20 13:45 | 0 | Approved | 50
2016-02-20T22:00:00Z | 2016-02-20 14:00 | PST | 2016-02-20 14:00 | 0 | Approved | 50
2016-02-20T22:15:00Z | 2016-02-20 14:15 | PST | 2016-02-20 14:15 | 0 | Approved | 50
2016-02-20T22:30:00Z | 2016-02-20 14:30 | PST | 2016-02-20 14:30 | 0 | Approved | 50
2016-02-20T22:45:00Z | 2016-02-20 14:45 | PST | 2016-02-20 14:45 | 0 | Approved | 50
2016-02-20T23:00:00Z | 2016-02-20 15:00 | PST | 2016-02-20 15:00 | 0 | Approved | 50
2016-02-20T23:15:00Z | 2016-02-20 15:15 | PST | 2016-02-20 15:15 | 0 | Approved | 50
2016-02-20T23:30:00Z | 2016-02-20 15:30 | PST | 2016-02-20 15:30 | 0 | Approved | 50
2016-02-20T23:45:00Z | 2016-02-20 15:45 | PST | 2016-02-20 15:45 | 0 | Approved | 50
2016-02-21T00:00:00Z | 2016-02-20 16:00 | PST | 2016-02-20 16:00 | 0 | Approved | 50
2016-02-21T00:15:00Z | 2016-02-20 16:15 | PST | 2016-02-20 16:15 | 0 | Approved | 50
2016-02-21T00:30:00Z | 2016-02-20 16:30 | PST | 2016-02-20 16:30 | 0 | Approved | 50
2016-02-21T00:45:00Z | 2016-02-20 16:45 | PST | 2016-02-20 16:45 | 0 | Approved | 50
2016-02-21T01:00:00Z | 2016-02-20 17:00 | PST | 2016-02-20 17:00 | 0 | Approved | 50
2016-02-21T01:15:00Z | 2016-02-20 17:15 | PST | 2016-02-20 17:15 | 0 | Approved | 50
2016-02-21T01:30:00Z | 2016-02-20 17:30 | PST | 2016-02-20 17:30 | 0 | Approved | 50
2016-02-21T01:45:00Z | 2016-02-20 17:45 | PST | 2016-02-20 17:45 | 0 | Approved | 50
2016-02-21T02:00:00Z | 2016-02-20 18:00 | PST | 2016-02-20 18:00 | 0 | Approved | 50
2016-02-21T02:15:00Z | 2016-02-20 18:15 | PST | 2016-02-20 18:15 | 0 | Approved | 50
2016-02-21T02:30:00Z | 2016-02-20 18:30 | PST | 2016-02-20 18:30 | 0 | Approved | 50
2016-02-21T02:45:00Z | 2016-02-20 18:45 | PST | 2016-02-20 18:45 | 0 | Approved | 50
2016-02-21T03:00:00Z | 2016-02-20 19:00 | PST | 2016-02-20 19:00 | 0 | Approved | 50
2016-02-21T03:15:00Z | 2016-02-20 19:15 | PST | 2016-02-20 19:15 | 0 | Approved | 50
2016-02-21T03:30:00Z | 2016-02-20 19:30 | PST | 2016-02-20 19:30 | 0 | Approved | 50
2016-02-21T03:45:00Z | 2016-02-20 19:45 | PST | 2016-02-20 19:45 | 0 | Approved | 50
2016-02-21T04:00:00Z | 2016-02-20 20:00 | PST | 2016-02-20 20:00 | 0 | Approved | 50
2016-02-21T04:15:00Z | 2016-02-20 20:15 | PST | 2016-02-20 20:15 | 0 | Approved | 50
2016-02-21T04:30:00Z | 2016-02-20 20:30 | PST | 2016-02-20 20:30 | 0 | Approved | 50
2016-02-21T04:45:00Z | 2016-02-20 20:45 | PST | 2016-02-20 20:45 | 0 | Approved | 50
2016-02-21T05:00:00Z | 2016-02-20 21:00 | PST | 2016-02-20 21:00 | 0 | Approved | 50
2016-02-21T05:15:00Z | 2016-02-20 21:15 | PST | 2016-02-20 21:15 | 0 | Approved | 50
2016-02-21T05:30:00Z | 2016-02-20 21:30 | PST | 2016-02-20 21:30 | 0 | Approved | 50
2016-02-21T05:45:00Z | 2016-02-20 21:45 | PST | 2016-02-20 21:45 | 0 | Approved | 50
2016-02-21T06:00:00Z | 2016-02-20 22:00 | PST | 2016-02-20 22:00 | 0 | Approved | 50
2016-02-21T06:15:00Z | 2016-02-20 22:15 | PST | 2016-02-20 22:15 | 0 | Approved | 50
2016-02-21T06:30:00Z | 2016-02-20 22:30 | PST | 2016-02-20 22:30 | 0 | Approved | 50
2016-02-21T06:45:00Z | 2016-02-20 22:45 | PST | 2016-02-20 22:45 | 0 | Approved | 50
2016-02-21T07:00:00Z | 2016-02-20 23:00 | PST | 2016-02-20 23:00 | 0 | Approved | 50
2016-02-21T07:15:00Z | 2016-02-20 23:15 | PST | 2016-02-20 23:15 | 0 | Approved | 50
2016-02-21T07:30:00Z | 2016-02-20 23:30 | PST | 2016-02-20 23:30 | 0 | Approved | 50
2016-02-21T07:45:00Z | 2016-02-20 23:45 | PST | 2016-02-20 23:45 | 0 | Approved | 50
2016-02-21T08:00:00Z | 2016-02-21 | PST | 2016-02-21 | 0 | Approved | 50
2016-02-21T08:15:00Z | 2016-02-21 00:15 | PST | 2016-02-21 00:15 | 0 | Approved | 50
2016-02-21T08:30:00Z | 2016-02-21 00:30 | PST | 2016-02-21 00:30 | 0 | Approved | 50
2016-02-21T08:45:00Z | 2016-02-21 00:45 | PST | 2016-02-21 00:45 | 0 | Approved | 50
2016-02-21T09:00:00Z | 2016-02-21 01:00 | PST | 2016-02-21 01:00 | 0 | Approved | 50
2016-02-21T09:15:00Z | 2016-02-21 01:15 | PST | 2016-02-21 01:15 | 0 | Approved | 50
2016-02-21T09:30:00Z | 2016-02-21 01:30 | PST | 2016-02-21 01:30 | 0 | Approved | 50
2016-02-21T09:45:00Z | 2016-02-21 01:45 | PST | 2016-02-21 01:45 | 0 | Approved | 50
2016-02-21T10:00:00Z | 2016-02-21 02:00 | PST | 2016-02-21 02:00 | 0 | Approved | 50
2016-02-21T10:15:00Z | 2016-02-21 02:15 | PST | 2016-02-21 02:15 | 0 | Approved | 50
2016-02-21T10:30:00Z | 2016-02-21 02:30 | PST | 2016-02-21 02:30 | 0 | Approved | 50
2016-02-21T10:45:00Z | 2016-02-21 02:45 | PST | 2016-02-21 02:45 | 0 | Approved | 50
2016-02-21T11:00:00Z | 2016-02-21 03:00 | PST | 2016-02-21 03:00 | 0 | Approved | 50
2016-02-21T11:15:00Z | 2016-02-21 03:15 | PST | 2016-02-21 03:15 | 0 | Approved | 50
2016-02-21T11:30:00Z | 2016-02-21 03:30 | PST | 2016-02-21 03:30 | 0 | Approved | 50
2016-02-21T11:45:00Z | 2016-02-21 03:45 | PST | 2016-02-21 03:45 | 0 | Approved | 50
2016-02-21T12:00:00Z | 2016-02-21 04:00 | PST | 2016-02-21 04:00 | 0 | Approved | 50
2016-02-21T12:15:00Z | 2016-02-21 04:15 | PST | 2016-02-21 04:15 | 0 | Approved | 50
2016-02-21T12:30:00Z | 2016-02-21 04:30 | PST | 2016-02-21 04:30 | 0 | Approved | 50
2016-02-21T12:45:00Z | 2016-02-21 04:45 | PST | 2016-02-21 04:45 | 0 | Approved | 50
2016-02-21T13:00:00Z | 2016-02-21 05:00 | PST | 2016-02-21 05:00 | 0 | Approved | 50
2016-02-21T13:15:00Z | 2016-02-21 05:15 | PST | 2016-02-21 05:15 | 0 | Approved | 50
2016-02-21T13:30:00Z | 2016-02-21 05:30 | PST | 2016-02-21 05:30 | 0 | Approved | 50
2016-02-21T13:45:00Z | 2016-02-21 05:45 | PST | 2016-02-21 05:45 | 0 | Approved | 50
2016-02-21T14:00:00Z | 2016-02-21 06:00 | PST | 2016-02-21 06:00 | 0 | Approved | 50
2016-02-21T14:15:00Z | 2016-02-21 06:15 | PST | 2016-02-21 06:15 | 0 | Approved | 50
2016-02-21T14:30:00Z | 2016-02-21 06:30 | PST | 2016-02-21 06:30 | 0 | Approved | 50
2016-02-21T14:45:00Z | 2016-02-21 06:45 | PST | 2016-02-21 06:45 | 0 | Approved | 50
2016-02-21T15:00:00Z | 2016-02-21 07:00 | PST | 2016-02-21 07:00 | 0 | Approved | 50
2016-02-21T15:15:00Z | 2016-02-21 07:15 | PST | 2016-02-21 07:15 | 0 | Approved | 50
2016-02-21T15:30:00Z | 2016-02-21 07:30 | PST | 2016-02-21 07:30 | 0 | Approved | 50
2016-02-21T15:45:00Z | 2016-02-21 07:45 | PST | 2016-02-21 07:45 | 0 | Approved | 50
2016-02-21T16:00:00Z | 2016-02-21 08:00 | PST | 2016-02-21 08:00 | 0 | Approved | 50
2016-02-21T16:15:00Z | 2016-02-21 08:15 | PST | 2016-02-21 08:15 | 0 | Approved | 50
2016-02-21T16:30:00Z | 2016-02-21 08:30 | PST | 2016-02-21 08:30 | 0 | Approved | 50
2016-02-21T16:45:00Z | 2016-02-21 08:45 | PST | 2016-02-21 08:45 | 0 | Approved | 50
2016-02-21T17:00:00Z | 2016-02-21 09:00 | PST | 2016-02-21 09:00 | 0 | Approved | 50
2016-02-21T17:15:00Z | 2016-02-21 09:15 | PST | 2016-02-21 09:15 | 0 | Approved | 50
2016-02-21T17:30:00Z | 2016-02-21 09:30 | PST | 2016-02-21 09:30 | 0 | Approved | 50
2016-02-21T17:45:00Z | 2016-02-21 09:45 | PST | 2016-02-21 09:45 | 0 | Approved | 50
2016-02-21T18:00:00Z | 2016-02-21 10:00 | PST | 2016-02-21 10:00 | 0 | Approved | 50
2016-02-21T18:15:00Z | 2016-02-21 10:15 | PST | 2016-02-21 10:15 | 0 | Approved | 50
2016-02-21T18:30:00Z | 2016-02-21 10:30 | PST | 2016-02-21 10:30 | 0 | Approved | 50
2016-02-21T18:45:00Z | 2016-02-21 10:45 | PST | 2016-02-21 10:45 | 0 | Approved | 50
2016-02-21T19:00:00Z | 2016-02-21 11:00 | PST | 2016-02-21 11:00 | 0 | Approved | 50
2016-02-21T19:15:00Z | 2016-02-21 11:15 | PST | 2016-02-21 11:15 | 0 | Approved | 50
2016-02-21T19:30:00Z | 2016-02-21 11:30 | PST | 2016-02-21 11:30 | 0 | Approved | 50
2016-02-21T19:45:00Z | 2016-02-21 11:45 | PST | 2016-02-21 11:45 | 0 | Approved | 50
2016-02-21T20:00:00Z | 2016-02-21 12:00 | PST | 2016-02-21 12:00 | 0 | Approved | 50
2016-02-21T20:15:00Z | 2016-02-21 12:15 | PST | 2016-02-21 12:15 | 0 | Approved | 50
2016-02-21T20:30:00Z | 2016-02-21 12:30 | PST | 2016-02-21 12:30 | 0 | Approved | 50
2016-02-21T20:45:00Z | 2016-02-21 12:45 | PST | 2016-02-21 12:45 | 0 | Approved | 50
2016-02-21T21:00:00Z | 2016-02-21 13:00 | PST | 2016-02-21 13:00 | 0 | Approved | 50
2016-02-21T21:15:00Z | 2016-02-21 13:15 | PST | 2016-02-21 13:15 | 0 | Approved | 50
2016-02-21T21:30:00Z | 2016-02-21 13:30 | PST | 2016-02-21 13:30 | 0 | Approved | 50
2016-02-21T21:45:00Z | 2016-02-21 13:45 | PST | 2016-02-21 13:45 | 0 | Approved | 50
2016-02-21T22:00:00Z | 2016-02-21 14:00 | PST | 2016-02-21 14:00 | 0 | Approved | 50
2016-02-21T22:15:00Z | 2016-02-21 14:15 | PST | 2016-02-21 14:15 | 0 | Approved | 50
2016-02-21T22:30:00Z | 2016-02-21 14:30 | PST | 2016-02-21 14:30 | 0 | Approved | 50
2016-02-21T22:45:00Z | 2016-02-21 14:45 | PST | 2016-02-21 14:45 | 0 | Approved | 50
2016-02-21T23:00:00Z | 2016-02-21 15:00 | PST | 2016-02-21 15:00 | 0 | Approved | 50
2016-02-21T23:15:00Z | 2016-02-21 15:15 | PST | 2016-02-21 15:15 | 0 | Approved | 50
2016-02-21T23:30:00Z | 2016-02-21 15:30 | PST | 2016-02-21 15:30 | 0 | Approved | 50
2016-02-21T23:45:00Z | 2016-02-21 15:45 | PST | 2016-02-21 15:45 | 0 | Approved | 50
2016-02-22T00:00:00Z | 2016-02-21 16:00 | PST | 2016-02-21 16:00 | 0 | Approved | 50
2016-02-22T00:15:00Z | 2016-02-21 16:15 | PST | 2016-02-21 16:15 | 0 | Approved | 50
2016-02-22T00:30:00Z | 2016-02-21 16:30 | PST | 2016-02-21 16:30 | 0 | Approved | 50
2016-02-22T00:45:00Z | 2016-02-21 16:45 | PST | 2016-02-21 16:45 | 0 | Approved | 50
2016-02-22T01:00:00Z | 2016-02-21 17:00 | PST | 2016-02-21 17:00 | 0 | Approved | 50
2016-02-22T01:15:00Z | 2016-02-21 17:15 | PST | 2016-02-21 17:15 | 0 | Approved | 50
2016-02-22T01:30:00Z | 2016-02-21 17:30 | PST | 2016-02-21 17:30 | 0 | Approved | 50
2016-02-22T01:45:00Z | 2016-02-21 17:45 | PST | 2016-02-21 17:45 | 0 | Approved | 50
2016-02-22T02:00:00Z | 2016-02-21 18:00 | PST | 2016-02-21 18:00 | 0 | Approved | 50
2016-02-22T02:15:00Z | 2016-02-21 18:15 | PST | 2016-02-21 18:15 | 0 | Approved | 50
2016-02-22T02:30:00Z | 2016-02-21 18:30 | PST | 2016-02-21 18:30 | 0 | Approved | 50
2016-02-22T02:45:00Z | 2016-02-21 18:45 | PST | 2016-02-21 18:45 | 0 | Approved | 50
2016-02-22T03:00:00Z | 2016-02-21 19:00 | PST | 2016-02-21 19:00 | 0 | Approved | 50
2016-02-22T03:15:00Z | 2016-02-21 19:15 | PST | 2016-02-21 19:15 | 0 | Approved | 50
2016-02-22T03:30:00Z | 2016-02-21 19:30 | PST | 2016-02-21 19:30 | 0 | Approved | 50
2016-02-22T03:45:00Z | 2016-02-21 19:45 | PST | 2016-02-21 19:45 | 0 | Approved | 50
2016-02-22T04:00:00Z | 2016-02-21 20:00 | PST | 2016-02-21 20:00 | 0 | Approved | 50
2016-02-22T04:15:00Z | 2016-02-21 20:15 | PST | 2016-02-21 20:15 | 0 | Approved | 50
2016-02-22T04:30:00Z | 2016-02-21 20:30 | PST | 2016-02-21 20:30 | 0 | Approved | 50
2016-02-22T04:45:00Z | 2016-02-21 20:45 | PST | 2016-02-21 20:45 | 0 | Approved | 50
2016-02-22T05:00:00Z | 2016-02-21 21:00 | PST | 2016-02-21 21:00 | 0 | Approved | 50
2016-02-22T05:15:00Z | 2016-02-21 21:15 | PST | 2016-02-21 21:15 | 0 | Approved | 50
2016-02-22T05:30:00Z | 2016-02-21 21:30 | PST | 2016-02-21 21:30 | 0 | Approved | 50
2016-02-22T05:45:00Z | 2016-02-21 21:45 | PST | 2016-02-21 21:45 | 0 | Approved | 50
2016-02-22T06:00:00Z | 2016-02-21 22:00 | PST | 2016-02-21 22:00 | 0 | Approved | 50
2016-02-22T06:15:00Z | 2016-02-21 22:15 | PST | 2016-02-21 22:15 | 0 | Approved | 50
2016-02-22T06:30:00Z | 2016-02-21 22:30 | PST | 2016-02-21 22:30 | 0 | Approved | 50
2016-02-22T06:45:00Z | 2016-02-21 22:45 | PST | 2016-02-21 22:45 | 0 | Approved | 50
2016-02-22T07:00:00Z | 2016-02-21 23:00 | PST | 2016-02-21 23:00 | 0 | Approved | 50
2016-02-22T07:15:00Z | 2016-02-21 23:15 | PST | 2016-02-21 23:15 | 0 | Approved | 50
2016-02-22T07:30:00Z | 2016-02-21 23:30 | PST | 2016-02-21 23:30 | 0 | Approved | 50
2016-02-22T07:45:00Z | 2016-02-21 23:45 | PST | 2016-02-21 23:45 | 0 | Approved | 50
2016-02-22T08:00:00Z | 2016-02-22 | PST | 2016-02-22 | 0 | Approved | 50
2016-02-22T08:15:00Z | 2016-02-22 00:15 | PST | 2016-02-22 00:15 | 0 | Approved | 50
2016-02-22T08:30:00Z | 2016-02-22 00:30 | PST | 2016-02-22 00:30 | 0 | Approved | 50
2016-02-22T08:45:00Z | 2016-02-22 00:45 | PST | 2016-02-22 00:45 | 0 | Approved | 50
2016-02-22T09:00:00Z | 2016-02-22 01:00 | PST | 2016-02-22 01:00 | 0 | Approved | 50
2016-02-22T09:15:00Z | 2016-02-22 01:15 | PST | 2016-02-22 01:15 | 0 | Approved | 50
2016-02-22T09:30:00Z | 2016-02-22 01:30 | PST | 2016-02-22 01:30 | 0 | Approved | 50
2016-02-22T09:45:00Z | 2016-02-22 01:45 | PST | 2016-02-22 01:45 | 0 | Approved | 50
2016-02-22T10:00:00Z | 2016-02-22 02:00 | PST | 2016-02-22 02:00 | 0 | Approved | 50
2016-02-22T10:15:00Z | 2016-02-22 02:15 | PST | 2016-02-22 02:15 | 0 | Approved | 50
2016-02-22T10:30:00Z | 2016-02-22 02:30 | PST | 2016-02-22 02:30 | 0 | Approved | 50
2016-02-22T10:45:00Z | 2016-02-22 02:45 | PST | 2016-02-22 02:45 | 0 | Approved | 50
2016-02-22T11:00:00Z | 2016-02-22 03:00 | PST | 2016-02-22 03:00 | 0 | Approved | 50
2016-02-22T11:15:00Z | 2016-02-22 03:15 | PST | 2016-02-22 03:15 | 0 | Approved | 50
2016-02-22T11:30:00Z | 2016-02-22 03:30 | PST | 2016-02-22 03:30 | 0 | Approved | 50
2016-02-22T11:45:00Z | 2016-02-22 03:45 | PST | 2016-02-22 03:45 | 0 | Approved | 50
2016-02-22T12:00:00Z | 2016-02-22 04:00 | PST | 2016-02-22 04:00 | 0 | Approved | 50
2016-02-22T12:15:00Z | 2016-02-22 04:15 | PST | 2016-02-22 04:15 | 0 | Approved | 50
2016-02-22T12:30:00Z | 2016-02-22 04:30 | PST | 2016-02-22 04:30 | 0 | Approved | 50
2016-02-22T12:45:00Z | 2016-02-22 04:45 | PST | 2016-02-22 04:45 | 0 | Approved | 50
2016-02-22T13:00:00Z | 2016-02-22 05:00 | PST | 2016-02-22 05:00 | 0 | Approved | 50
2016-02-22T13:15:00Z | 2016-02-22 05:15 | PST | 2016-02-22 05:15 | 0 | Approved | 50
2016-02-22T13:30:00Z | 2016-02-22 05:30 | PST | 2016-02-22 05:30 | 0 | Approved | 50
2016-02-22T13:45:00Z | 2016-02-22 05:45 | PST | 2016-02-22 05:45 | 0 | Approved | 50
2016-02-22T14:00:00Z | 2016-02-22 06:00 | PST | 2016-02-22 06:00 | 0 | Approved | 50
2016-02-22T14:15:00Z | 2016-02-22 06:15 | PST | 2016-02-22 06:15 | 0 | Approved | 50
2016-02-22T14:30:00Z | 2016-02-22 06:30 | PST | 2016-02-22 06:30 | 0 | Approved | 50
2016-02-22T14:45:00Z | 2016-02-22 06:45 | PST | 2016-02-22 06:45 | 0 | Approved | 50
2016-02-22T15:00:00Z | 2016-02-22 07:00 | PST | 2016-02-22 07:00 | 0 | Approved | 50
2016-02-22T15:15:00Z | 2016-02-22 07:15 | PST | 2016-02-22 07:15 | 0 | Approved | 50
2016-02-22T15:30:00Z | 2016-02-22 07:30 | PST | 2016-02-22 07:30 | 0 | Approved | 50
2016-02-22T15:45:00Z | 2016-02-22 07:45 | PST | 2016-02-22 07:45 | 0 | Approved | 50
2016-02-22T16:00:00Z | 2016-02-22 08:00 | PST | 2016-02-22 08:00 | 0 | Approved | 50
2016-02-22T16:15:00Z | 2016-02-22 08:15 | PST | 2016-02-22 08:15 | 0 | Approved | 50
2016-02-22T16:30:00Z | 2016-02-22 08:30 | PST | 2016-02-22 08:30 | 0 | Approved | 50
2016-02-22T16:45:00Z | 2016-02-22 08:45 | PST | 2016-02-22 08:45 | 0 | Approved | 50
2016-02-22T17:00:00Z | 2016-02-22 09:00 | PST | 2016-02-22 09:00 | 0 | Approved | 50
2016-02-22T17:15:00Z | 2016-02-22 09:15 | PST | 2016-02-22 09:15 | 0 | Approved | 50
2016-02-22T17:30:00Z | 2016-02-22 09:30 | PST | 2016-02-22 09:30 | 0 | Approved | 50
2016-02-22T17:45:00Z | 2016-02-22 09:45 | PST | 2016-02-22 09:45 | 0 | Approved | 50
2016-02-22T18:00:00Z | 2016-02-22 10:00 | PST | 2016-02-22 10:00 | 0 | Approved | 50
2016-02-22T18:15:00Z | 2016-02-22 10:15 | PST | 2016-02-22 10:15 | 0 | Approved | 50
2016-02-22T18:30:00Z | 2016-02-22 10:30 | PST | 2016-02-22 10:30 | 0 | Approved | 50
2016-02-22T18:45:00Z | 2016-02-22 10:45 | PST | 2016-02-22 10:45 | 0 | Approved | 50
2016-02-22T19:00:00Z | 2016-02-22 11:00 | PST | 2016-02-22 11:00 | 0 | Approved | 50
2016-02-22T19:15:00Z | 2016-02-22 11:15 | PST | 2016-02-22 11:15 | 0 | Approved | 50
2016-02-22T19:30:00Z | 2016-02-22 11:30 | PST | 2016-02-22 11:30 | 0 | Approved | 50
2016-02-22T19:45:00Z | 2016-02-22 11:45 | PST | 2016-02-22 11:45 | 0 | Approved | 50
2016-02-22T20:00:00Z | 2016-02-22 12:00 | PST | 2016-02-22 12:00 | 0 | Approved | 50
2016-02-22T20:15:00Z | 2016-02-22 12:15 | PST | 2016-02-22 12:15 | 0 | Approved | 50
2016-02-22T20:30:00Z | 2016-02-22 12:30 | PST | 2016-02-22 12:30 | 0 | Approved | 50
2016-02-22T20:45:00Z | 2016-02-22 12:45 | PST | 2016-02-22 12:45 | 0 | Approved | 50
2016-02-22T21:00:00Z | 2016-02-22 13:00 | PST | 2016-02-22 13:00 | 0 | Approved | 50
2016-02-22T21:15:00Z | 2016-02-22 13:15 | PST | 2016-02-22 13:15 | 0 | Approved | 50
2016-02-22T21:30:00Z | 2016-02-22 13:30 | PST | 2016-02-22 13:30 | 0 | Approved | 50
2016-02-22T21:45:00Z | 2016-02-22 13:45 | PST | 2016-02-22 13:45 | 0 | Approved | 50
2016-02-22T22:00:00Z | 2016-02-22 14:00 | PST | 2016-02-22 14:00 | 0 | Approved | 50
2016-02-22T22:15:00Z | 2016-02-22 14:15 | PST | 2016-02-22 14:15 | 0 | Approved | 50
2016-02-22T22:30:00Z | 2016-02-22 14:30 | PST | 2016-02-22 14:30 | 0 | Approved | 50
2016-02-22T22:45:00Z | 2016-02-22 14:45 | PST | 2016-02-22 14:45 | 0 | Approved | 50
2016-02-22T23:00:00Z | 2016-02-22 15:00 | PST | 2016-02-22 15:00 | 0 | Approved | 50
2016-02-22T23:15:00Z | 2016-02-22 15:15 | PST | 2016-02-22 15:15 | 0 | Approved | 50
2016-02-22T23:30:00Z | 2016-02-22 15:30 | PST | 2016-02-22 15:30 | 0 | Approved | 50
2016-02-22T23:45:00Z | 2016-02-22 15:45 | PST | 2016-02-22 15:45 | 0 | Approved | 50
2016-02-23T00:00:00Z | 2016-02-22 16:00 | PST | 2016-02-22 16:00 | 0 | Approved | 50
2016-02-23T00:15:00Z | 2016-02-22 16:15 | PST | 2016-02-22 16:15 | 0 | Approved | 50
2016-02-23T00:30:00Z | 2016-02-22 16:30 | PST | 2016-02-22 16:30 | 0 | Approved | 50
2016-02-23T00:45:00Z | 2016-02-22 16:45 | PST | 2016-02-22 16:45 | 0 | Approved | 50
2016-02-23T01:00:00Z | 2016-02-22 17:00 | PST | 2016-02-22 17:00 | 0 | Approved | 50
2016-02-23T01:15:00Z | 2016-02-22 17:15 | PST | 2016-02-22 17:15 | 0 | Approved | 50
2016-02-23T01:30:00Z | 2016-02-22 17:30 | PST | 2016-02-22 17:30 | 0 | Approved | 50
2016-02-23T01:45:00Z | 2016-02-22 17:45 | PST | 2016-02-22 17:45 | 0 | Approved | 50
2016-02-23T02:00:00Z | 2016-02-22 18:00 | PST | 2016-02-22 18:00 | 0 | Approved | 50
2016-02-23T02:15:00Z | 2016-02-22 18:15 | PST | 2016-02-22 18:15 | 0 | Approved | 50
2016-02-23T02:30:00Z | 2016-02-22 18:30 | PST | 2016-02-22 18:30 | 0 | Approved | 50
2016-02-23T02:45:00Z | 2016-02-22 18:45 | PST | 2016-02-22 18:45 | 0 | Approved | 50
2016-02-23T03:00:00Z | 2016-02-22 19:00 | PST | 2016-02-22 19:00 | 0 | Approved | 50
2016-02-23T03:15:00Z | 2016-02-22 19:15 | PST | 2016-02-22 19:15 | 0 | Approved | 50
2016-02-23T03:30:00Z | 2016-02-22 19:30 | PST | 2016-02-22 19:30 | 0 | Approved | 50
2016-02-23T03:45:00Z | 2016-02-22 19:45 | PST | 2016-02-22 19:45 | 0 | Approved | 50
2016-02-23T04:00:00Z | 2016-02-22 20:00 | PST | 2016-02-22 20:00 | 0 | Approved | 50
2016-02-23T04:15:00Z | 2016-02-22 20:15 | PST | 2016-02-22 20:15 | 0 | Approved | 50
2016-02-23T04:30:00Z | 2016-02-22 20:30 | PST | 2016-02-22 20:30 | 0 | Approved | 50
2016-02-23T04:45:00Z | 2016-02-22 20:45 | PST | 2016-02-22 20:45 | 0 | Approved | 50
2016-02-23T05:00:00Z | 2016-02-22 21:00 | PST | 2016-02-22 21:00 | 0 | Approved | 50
2016-02-23T05:15:00Z | 2016-02-22 21:15 | PST | 2016-02-22 21:15 | 0 | Approved | 50
2016-02-23T05:30:00Z | 2016-02-22 21:30 | PST | 2016-02-22 21:30 | 0 | Approved | 50
2016-02-23T05:45:00Z | 2016-02-22 21:45 | PST | 2016-02-22 21:45 | 0 | Approved | 50
2016-02-23T06:00:00Z | 2016-02-22 22:00 | PST | 2016-02-22 22:00 | 0 | Approved | 50
2016-02-23T06:15:00Z | 2016-02-22 22:15 | PST | 2016-02-22 22:15 | 0 | Approved | 50
2016-02-23T06:30:00Z | 2016-02-22 22:30 | PST | 2016-02-22 22:30 | 0 | Approved | 50
2016-02-23T06:45:00Z | 2016-02-22 22:45 | PST | 2016-02-22 22:45 | 0 | Approved | 50
2016-02-23T07:00:00Z | 2016-02-22 23:00 | PST | 2016-02-22 23:00 | 0 | Approved | 50
2016-02-23T07:15:00Z | 2016-02-22 23:15 | PST | 2016-02-22 23:15 | 0 | Approved | 50
2016-02-23T07:30:00Z | 2016-02-22 23:30 | PST | 2016-02-22 23:30 | 0 | Approved | 50
2016-02-23T07:45:00Z | 2016-02-22 23:45 | PST | 2016-02-22 23:45 | 0 | Approved | 50
2016-02-23T08:00:00Z | 2016-02-23 | PST | 2016-02-23 | 0 | Approved | 50
2016-02-23T08:15:00Z | 2016-02-23 00:15 | PST | 2016-02-23 00:15 | 0 | Approved | 50
2016-02-23T08:30:00Z | 2016-02-23 00:30 | PST | 2016-02-23 00:30 | 0 | Approved | 50
2016-02-23T08:45:00Z | 2016-02-23 00:45 | PST | 2016-02-23 00:45 | 0 | Approved | 50
2016-02-23T09:00:00Z | 2016-02-23 01:00 | PST | 2016-02-23 01:00 | 0 | Approved | 50
2016-02-23T09:15:00Z | 2016-02-23 01:15 | PST | 2016-02-23 01:15 | 0 | Approved | 50
2016-02-23T09:30:00Z | 2016-02-23 01:30 | PST | 2016-02-23 01:30 | 0 | Approved | 50
2016-02-23T09:45:00Z | 2016-02-23 01:45 | PST | 2016-02-23 01:45 | 0 | Approved | 50
2016-02-23T10:00:00Z | 2016-02-23 02:00 | PST | 2016-02-23 02:00 | 0 | Approved | 50
2016-02-23T10:15:00Z | 2016-02-23 02:15 | PST | 2016-02-23 02:15 | 0 | Approved | 50
2016-02-23T10:30:00Z | 2016-02-23 02:30 | PST | 2016-02-23 02:30 | 0 | Approved | 50
2016-02-23T10:45:00Z | 2016-02-23 02:45 | PST | 2016-02-23 02:45 | 0 | Approved | 50
2016-02-23T11:00:00Z | 2016-02-23 03:00 | PST | 2016-02-23 03:00 | 0 | Approved | 50
2016-02-23T11:15:00Z | 2016-02-23 03:15 | PST | 2016-02-23 03:15 | 0 | Approved | 50
2016-02-23T11:30:00Z | 2016-02-23 03:30 | PST | 2016-02-23 03:30 | 0 | Approved | 50
2016-02-23T11:45:00Z | 2016-02-23 03:45 | PST | 2016-02-23 03:45 | 0 | Approved | 50
2016-02-23T12:00:00Z | 2016-02-23 04:00 | PST | 2016-02-23 04:00 | 0 | Approved | 50
2016-02-23T12:15:00Z | 2016-02-23 04:15 | PST | 2016-02-23 04:15 | 0 | Approved | 50
2016-02-23T12:30:00Z | 2016-02-23 04:30 | PST | 2016-02-23 04:30 | 0 | Approved | 50
2016-02-23T12:45:00Z | 2016-02-23 04:45 | PST | 2016-02-23 04:45 | 0 | Approved | 50
2016-02-23T13:00:00Z | 2016-02-23 05:00 | PST | 2016-02-23 05:00 | 0 | Approved | 50
2016-02-23T13:15:00Z | 2016-02-23 05:15 | PST | 2016-02-23 05:15 | 0 | Approved | 50
2016-02-23T13:30:00Z | 2016-02-23 05:30 | PST | 2016-02-23 05:30 | 0 | Approved | 50
2016-02-23T13:45:00Z | 2016-02-23 05:45 | PST | 2016-02-23 05:45 | 0 | Approved | 50
2016-02-23T14:00:00Z | 2016-02-23 06:00 | PST | 2016-02-23 06:00 | 0 | Approved | 50
2016-02-23T14:15:00Z | 2016-02-23 06:15 | PST | 2016-02-23 06:15 | 0 | Approved | 50
2016-02-23T14:30:00Z | 2016-02-23 06:30 | PST | 2016-02-23 06:30 | 0 | Approved | 50
2016-02-23T14:45:00Z | 2016-02-23 06:45 | PST | 2016-02-23 06:45 | 0 | Approved | 50
2016-02-23T15:00:00Z | 2016-02-23 07:00 | PST | 2016-02-23 07:00 | 0 | Approved | 50
2016-02-23T15:15:00Z | 2016-02-23 07:15 | PST | 2016-02-23 07:15 | 0 | Approved | 50
2016-02-23T15:30:00Z | 2016-02-23 07:30 | PST | 2016-02-23 07:30 | 0 | Approved | 50
2016-02-23T15:45:00Z | 2016-02-23 07:45 | PST | 2016-02-23 07:45 | 0 | Approved | 50
2016-02-23T16:00:00Z | 2016-02-23 08:00 | PST | 2016-02-23 08:00 | 0 | Approved | 50
2016-02-23T16:15:00Z | 2016-02-23 08:15 | PST | 2016-02-23 08:15 | 0 | Approved | 50
2016-02-23T16:30:00Z | 2016-02-23 08:30 | PST | 2016-02-23 08:30 | 0 | Approved | 50
2016-02-23T16:45:00Z | 2016-02-23 08:45 | PST | 2016-02-23 08:45 | 0 | Approved | 50
2016-02-23T17:00:00Z | 2016-02-23 09:00 | PST | 2016-02-23 09:00 | 0 | Approved | 50
2016-02-23T17:15:00Z | 2016-02-23 09:15 | PST | 2016-02-23 09:15 | 0 | Approved | 50
2016-02-23T17:30:00Z | 2016-02-23 09:30 | PST | 2016-02-23 09:30 | 0 | Approved | 50
2016-02-23T17:45:00Z | 2016-02-23 09:45 | PST | 2016-02-23 09:45 | 0 | Approved | 50
2016-02-23T18:00:00Z | 2016-02-23 10:00 | PST | 2016-02-23 10:00 | 0 | Approved | 50
2016-02-23T18:15:00Z | 2016-02-23 10:15 | PST | 2016-02-23 10:15 | 0 | Approved | 50
2016-02-23T18:30:00Z | 2016-02-23 10:30 | PST | 2016-02-23 10:30 | 0 | Approved | 50
2016-02-23T18:45:00Z | 2016-02-23 10:45 | PST | 2016-02-23 10:45 | 0 | Approved | 50
2016-02-23T19:00:00Z | 2016-02-23 11:00 | PST | 2016-02-23 11:00 | 0 | Approved | 50
2016-02-23T19:15:00Z | 2016-02-23 11:15 | PST | 2016-02-23 11:15 | 0 | Approved | 50
2016-02-23T19:30:00Z | 2016-02-23 11:30 | PST | 2016-02-23 11:30 | 0 | Approved | 50
2016-02-23T19:45:00Z | 2016-02-23 11:45 | PST | 2016-02-23 11:45 | 0 | Approved | 50
2016-02-23T20:00:00Z | 2016-02-23 12:00 | PST | 2016-02-23 12:00 | 0 | Approved | 50
2016-02-23T20:15:00Z | 2016-02-23 12:15 | PST | 2016-02-23 12:15 | 0 | Approved | 50
2016-02-23T20:30:00Z | 2016-02-23 12:30 | PST | 2016-02-23 12:30 | 0 | Approved | 50
2016-02-23T20:45:00Z | 2016-02-23 12:45 | PST | 2016-02-23 12:45 | 0 | Approved | 50
2016-02-23T21:00:00Z | 2016-02-23 13:00 | PST | 2016-02-23 13:00 | 0 | Approved | 50
2016-02-23T21:15:00Z | 2016-02-23 13:15 | PST | 2016-02-23 13:15 | 0 | Approved | 50
2016-02-23T21:30:00Z | 2016-02-23 13:30 | PST | 2016-02-23 13:30 | 0 | Approved | 50
2016-02-23T21:45:00Z | 2016-02-23 13:45 | PST | 2016-02-23 13:45 | 0 | Approved | 50
2016-02-23T22:00:00Z | 2016-02-23 14:00 | PST | 2016-02-23 14:00 | 0 | Approved | 50
2016-02-23T22:15:00Z | 2016-02-23 14:15 | PST | 2016-02-23 14:15 | 0 | Approved | 50
2016-02-23T22:30:00Z | 2016-02-23 14:30 | PST | 2016-02-23 14:30 | 0 | Approved | 50
2016-02-23T22:45:00Z | 2016-02-23 14:45 | PST | 2016-02-23 14:45 | 0 | Approved | 50
2016-02-23T23:00:00Z | 2016-02-23 15:00 | PST | 2016-02-23 15:00 | 0 | Approved | 50
2016-02-23T23:15:00Z | 2016-02-23 15:15 | PST | 2016-02-23 15:15 | 0 | Approved | 50
2016-02-23T23:30:00Z | 2016-02-23 15:30 | PST | 2016-02-23 15:30 | 0 | Approved | 50
2016-02-23T23:45:00Z | 2016-02-23 15:45 | PST | 2016-02-23 15:45 | 0 | Approved | 50
2016-02-24T00:00:00Z | 2016-02-23 16:00 | PST | 2016-02-23 16:00 | 0 | Approved | 50
2016-02-24T00:15:00Z | 2016-02-23 16:15 | PST | 2016-02-23 16:15 | 0 | Approved | 50
2016-02-24T00:30:00Z | 2016-02-23 16:30 | PST | 2016-02-23 16:30 | 0 | Approved | 50
2016-02-24T00:45:00Z | 2016-02-23 16:45 | PST | 2016-02-23 16:45 | 0 | Approved | 50
2016-02-24T01:00:00Z | 2016-02-23 17:00 | PST | 2016-02-23 17:00 | 0 | Approved | 50
2016-02-24T01:15:00Z | 2016-02-23 17:15 | PST | 2016-02-23 17:15 | 0 | Approved | 50
2016-02-24T01:30:00Z | 2016-02-23 17:30 | PST | 2016-02-23 17:30 | 0 | Approved | 50
2016-02-24T01:45:00Z | 2016-02-23 17:45 | PST | 2016-02-23 17:45 | 0 | Approved | 50
2016-02-24T02:00:00Z | 2016-02-23 18:00 | PST | 2016-02-23 18:00 | 0 | Approved | 50
2016-02-24T02:15:00Z | 2016-02-23 18:15 | PST | 2016-02-23 18:15 | 0 | Approved | 50
2016-02-24T02:30:00Z | 2016-02-23 18:30 | PST | 2016-02-23 18:30 | 0 | Approved | 50
2016-02-24T02:45:00Z | 2016-02-23 18:45 | PST | 2016-02-23 18:45 | 0 | Approved | 50
2016-02-24T03:00:00Z | 2016-02-23 19:00 | PST | 2016-02-23 19:00 | 0 | Approved | 50
2016-02-24T03:15:00Z | 2016-02-23 19:15 | PST | 2016-02-23 19:15 | 0 | Approved | 50
2016-02-24T03:30:00Z | 2016-02-23 19:30 | PST | 2016-02-23 19:30 | 0 | Approved | 50
2016-02-24T03:45:00Z | 2016-02-23 19:45 | PST | 2016-02-23 19:45 | 0 | Approved | 50
2016-02-24T04:00:00Z | 2016-02-23 20:00 | PST | 2016-02-23 20:00 | 0 | Approved | 50
2016-02-24T04:15:00Z | 2016-02-23 20:15 | PST | 2016-02-23 20:15 | 0 | Approved | 50
2016-02-24T04:30:00Z | 2016-02-23 20:30 | PST | 2016-02-23 20:30 | 0 | Approved | 50
2016-02-24T04:45:00Z | 2016-02-23 20:45 | PST | 2016-02-23 20:45 | 0 | Approved | 50
2016-02-24T05:00:00Z | 2016-02-23 21:00 | PST | 2016-02-23 21:00 | 0 | Approved | 50
2016-02-24T05:15:00Z | 2016-02-23 21:15 | PST | 2016-02-23 21:15 | 0 | Approved | 50
2016-02-24T05:30:00Z | 2016-02-23 21:30 | PST | 2016-02-23 21:30 | 0 | Approved | 50
2016-02-24T05:45:00Z | 2016-02-23 21:45 | PST | 2016-02-23 21:45 | 0 | Approved | 50
2016-02-24T06:00:00Z | 2016-02-23 22:00 | PST | 2016-02-23 22:00 | 0 | Approved | 50
2016-02-24T06:15:00Z | 2016-02-23 22:15 | PST | 2016-02-23 22:15 | 0 | Approved | 50
2016-02-24T06:30:00Z | 2016-02-23 22:30 | PST | 2016-02-23 22:30 | 0 | Approved | 50
2016-02-24T06:45:00Z | 2016-02-23 22:45 | PST | 2016-02-23 22:45 | 0 | Approved | 50
2016-02-24T07:00:00Z | 2016-02-23 23:00 | PST | 2016-02-23 23:00 | 0 | Approved | 50
2016-02-24T07:15:00Z | 2016-02-23 23:15 | PST | 2016-02-23 23:15 | 0 | Approved | 50
2016-02-24T07:30:00Z | 2016-02-23 23:30 | PST | 2016-02-23 23:30 | 0 | Approved | 50
2016-02-24T07:45:00Z | 2016-02-23 23:45 | PST | 2016-02-23 23:45 | 0 | Approved | 50
2016-02-24T08:00:00Z | 2016-02-24 | PST | 2016-02-24 | 0 | Approved | 50
2016-02-24T08:15:00Z | 2016-02-24 00:15 | PST | 2016-02-24 00:15 | 0 | Approved | 50
2016-02-24T08:30:00Z | 2016-02-24 00:30 | PST | 2016-02-24 00:30 | 0 | Approved | 50
2016-02-24T08:45:00Z | 2016-02-24 00:45 | PST | 2016-02-24 00:45 | 0 | Approved | 50
2016-02-24T09:00:00Z | 2016-02-24 01:00 | PST | 2016-02-24 01:00 | 0 | Approved | 50
2016-02-24T09:15:00Z | 2016-02-24 01:15 | PST | 2016-02-24 01:15 | 0 | Approved | 50
2016-02-24T09:30:00Z | 2016-02-24 01:30 | PST | 2016-02-24 01:30 | 0 | Approved | 50
2016-02-24T09:45:00Z | 2016-02-24 01:45 | PST | 2016-02-24 01:45 | 0 | Approved | 50
2016-02-24T10:00:00Z | 2016-02-24 02:00 | PST | 2016-02-24 02:00 | 0 | Approved | 50
2016-02-24T10:15:00Z | 2016-02-24 02:15 | PST | 2016-02-24 02:15 | 0 | Approved | 50
2016-02-24T10:30:00Z | 2016-02-24 02:30 | PST | 2016-02-24 02:30 | 0 | Approved | 50
2016-02-24T10:45:00Z | 2016-02-24 02:45 | PST | 2016-02-24 02:45 | 0 | Approved | 50
2016-02-24T11:00:00Z | 2016-02-24 03:00 | PST | 2016-02-24 03:00 | 0 | Approved | 50
2016-02-24T11:15:00Z | 2016-02-24 03:15 | PST | 2016-02-24 03:15 | 0 | Approved | 50
2016-02-24T11:30:00Z | 2016-02-24 03:30 | PST | 2016-02-24 03:30 | 0 | Approved | 50
2016-02-24T11:45:00Z | 2016-02-24 03:45 | PST | 2016-02-24 03:45 | 0 | Approved | 50
2016-02-24T12:00:00Z | 2016-02-24 04:00 | PST | 2016-02-24 04:00 | 0 | Approved | 50
2016-02-24T12:15:00Z | 2016-02-24 04:15 | PST | 2016-02-24 04:15 | 0 | Approved | 50
2016-02-24T12:30:00Z | 2016-02-24 04:30 | PST | 2016-02-24 04:30 | 0 | Approved | 50
2016-02-24T12:45:00Z | 2016-02-24 04:45 | PST | 2016-02-24 04:45 | 0 | Approved | 50
2016-02-24T13:00:00Z | 2016-02-24 05:00 | PST | 2016-02-24 05:00 | 0 | Approved | 50
2016-02-24T13:15:00Z | 2016-02-24 05:15 | PST | 2016-02-24 05:15 | 0 | Approved | 50
2016-02-24T13:30:00Z | 2016-02-24 05:30 | PST | 2016-02-24 05:30 | 0 | Approved | 50
2016-02-24T13:45:00Z | 2016-02-24 05:45 | PST | 2016-02-24 05:45 | 0 | Approved | 50
2016-02-24T14:00:00Z | 2016-02-24 06:00 | PST | 2016-02-24 06:00 | 0 | Approved | 50
2016-02-24T14:15:00Z | 2016-02-24 06:15 | PST | 2016-02-24 06:15 | 0 | Approved | 50
2016-02-24T14:30:00Z | 2016-02-24 06:30 | PST | 2016-02-24 06:30 | 0 | Approved | 50
2016-02-24T14:45:00Z | 2016-02-24 06:45 | PST | 2016-02-24 06:45 | 0 | Approved | 50
2016-02-24T15:00:00Z | 2016-02-24 07:00 | PST | 2016-02-24 07:00 | 0 | Approved | 50
2016-02-24T15:15:00Z | 2016-02-24 07:15 | PST | 2016-02-24 07:15 | 0 | Approved | 50
2016-02-24T15:30:00Z | 2016-02-24 07:30 | PST | 2016-02-24 07:30 | 0 | Approved | 50
2016-02-24T15:45:00Z | 2016-02-24 07:45 | PST | 2016-02-24 07:45 | 0 | Approved | 50
2016-02-24T16:00:00Z | 2016-02-24 08:00 | PST | 2016-02-24 08:00 | 0 | Approved | 50
2016-02-24T16:15:00Z | 2016-02-24 08:15 | PST | 2016-02-24 08:15 | 0 | Approved | 50
2016-02-24T16:30:00Z | 2016-02-24 08:30 | PST | 2016-02-24 08:30 | 0 | Approved | 50
2016-02-24T16:45:00Z | 2016-02-24 08:45 | PST | 2016-02-24 08:45 | 0 | Approved | 50
2016-02-24T17:00:00Z | 2016-02-24 09:00 | PST | 2016-02-24 09:00 | 0 | Approved | 50
2016-02-24T17:15:00Z | 2016-02-24 09:15 | PST | 2016-02-24 09:15 | 0 | Approved | 50
2016-02-24T17:30:00Z | 2016-02-24 09:30 | PST | 2016-02-24 09:30 | 0 | Approved | 50
2016-02-24T17:45:00Z | 2016-02-24 09:45 | PST | 2016-02-24 09:45 | 0 | Approved | 50
2016-02-24T18:00:00Z | 2016-02-24 10:00 | PST | 2016-02-24 10:00 | 0 | Approved | 50
2016-02-24T18:15:00Z | 2016-02-24 10:15 | PST | 2016-02-24 10:15 | 0 | Approved | 50
2016-02-24T18:30:00Z | 2016-02-24 10:30 | PST | 2016-02-24 10:30 | 0 | Approved | 50
2016-02-24T18:45:00Z | 2016-02-24 10:45 | PST | 2016-02-24 10:45 | 0 | Approved | 50
2016-02-24T19:00:00Z | 2016-02-24 11:00 | PST | 2016-02-24 11:00 | 0 | Approved | 50
2016-02-24T19:15:00Z | 2016-02-24 11:15 | PST | 2016-02-24 11:15 | 0 | Approved | 50
2016-02-24T19:30:00Z | 2016-02-24 11:30 | PST | 2016-02-24 11:30 | 0 | Approved | 50
2016-02-24T19:45:00Z | 2016-02-24 11:45 | PST | 2016-02-24 11:45 | 0 | Approved | 50
2016-02-24T20:00:00Z | 2016-02-24 12:00 | PST | 2016-02-24 12:00 | 0 | Approved | 50
2016-02-24T20:15:00Z | 2016-02-24 12:15 | PST | 2016-02-24 12:15 | 0 | Approved | 50
2016-02-24T20:30:00Z | 2016-02-24 12:30 | PST | 2016-02-24 12:30 | 0 | Approved | 50
2016-02-24T20:45:00Z | 2016-02-24 12:45 | PST | 2016-02-24 12:45 | 0 | Approved | 50
2016-02-24T21:00:00Z | 2016-02-24 13:00 | PST | 2016-02-24 13:00 | 0 | Approved | 50
2016-02-24T21:15:00Z | 2016-02-24 13:15 | PST | 2016-02-24 13:15 | 0 | Approved | 50
2016-02-24T21:30:00Z | 2016-02-24 13:30 | PST | 2016-02-24 13:30 | 0 | Approved | 50
2016-02-24T21:45:00Z | 2016-02-24 13:45 | PST | 2016-02-24 13:45 | 0 | Approved | 50
2016-02-24T22:00:00Z | 2016-02-24 14:00 | PST | 2016-02-24 14:00 | 0 | Approved | 50
2016-02-24T22:15:00Z | 2016-02-24 14:15 | PST | 2016-02-24 14:15 | 0 | Approved | 50
2016-02-24T22:30:00Z | 2016-02-24 14:30 | PST | 2016-02-24 14:30 | 0 | Approved | 50
2016-02-24T22:45:00Z | 2016-02-24 14:45 | PST | 2016-02-24 14:45 | 0 | Approved | 50
2016-02-24T23:00:00Z | 2016-02-24 15:00 | PST | 2016-02-24 15:00 | 0 | Approved | 50
2016-02-24T23:15:00Z | 2016-02-24 15:15 | PST | 2016-02-24 15:15 | 0 | Approved | 50
2016-02-24T23:30:00Z | 2016-02-24 15:30 | PST | 2016-02-24 15:30 | 0 | Approved | 50
2016-02-24T23:45:00Z | 2016-02-24 15:45 | PST | 2016-02-24 15:45 | 0 | Approved | 50
2016-02-25T00:00:00Z | 2016-02-24 16:00 | PST | 2016-02-24 16:00 | 0 | Approved | 50
2016-02-25T00:15:00Z | 2016-02-24 16:15 | PST | 2016-02-24 16:15 | 0 | Approved | 50
2016-02-25T00:30:00Z | 2016-02-24 16:30 | PST | 2016-02-24 16:30 | 0 | Approved | 50
2016-02-25T00:45:00Z | 2016-02-24 16:45 | PST | 2016-02-24 16:45 | 0 | Approved | 50
2016-02-25T01:00:00Z | 2016-02-24 17:00 | PST | 2016-02-24 17:00 | 0 | Approved | 50
2016-02-25T01:15:00Z | 2016-02-24 17:15 | PST | 2016-02-24 17:15 | 0 | Approved | 50
2016-02-25T01:30:00Z | 2016-02-24 17:30 | PST | 2016-02-24 17:30 | 0 | Approved | 50
2016-02-25T01:45:00Z | 2016-02-24 17:45 | PST | 2016-02-24 17:45 | 0 | Approved | 50
2016-02-25T02:00:00Z | 2016-02-24 18:00 | PST | 2016-02-24 18:00 | 0 | Approved | 50
2016-02-25T02:15:00Z | 2016-02-24 18:15 | PST | 2016-02-24 18:15 | 0 | Approved | 50
2016-02-25T02:30:00Z | 2016-02-24 18:30 | PST | 2016-02-24 18:30 | 0 | Approved | 50
2016-02-25T02:45:00Z | 2016-02-24 18:45 | PST | 2016-02-24 18:45 | 0 | Approved | 50
2016-02-25T03:00:00Z | 2016-02-24 19:00 | PST | 2016-02-24 19:00 | 0 | Approved | 50
2016-02-25T03:15:00Z | 2016-02-24 19:15 | PST | 2016-02-24 19:15 | 0 | Approved | 50
2016-02-25T03:30:00Z | 2016-02-24 19:30 | PST | 2016-02-24 19:30 | 0 | Approved | 50
2016-02-25T03:45:00Z | 2016-02-24 19:45 | PST | 2016-02-24 19:45 | 0 | Approved | 50
2016-02-25T04:00:00Z | 2016-02-24 20:00 | PST | 2016-02-24 20:00 | 0 | Approved | 50
2016-02-25T04:15:00Z | 2016-02-24 20:15 | PST | 2016-02-24 20:15 | 0 | Approved | 50
2016-02-25T04:30:00Z | 2016-02-24 20:30 | PST | 2016-02-24 20:30 | 0 | Approved | 50
2016-02-25T04:45:00Z | 2016-02-24 20:45 | PST | 2016-02-24 20:45 | 0 | Approved | 50
2016-02-25T05:00:00Z | 2016-02-24 21:00 | PST | 2016-02-24 21:00 | 0 | Approved | 50
2016-02-25T05:15:00Z | 2016-02-24 21:15 | PST | 2016-02-24 21:15 | 0 | Approved | 50
2016-02-25T05:30:00Z | 2016-02-24 21:30 | PST | 2016-02-24 21:30 | 0 | Approved | 50
2016-02-25T05:45:00Z | 2016-02-24 21:45 | PST | 2016-02-24 21:45 | 0 | Approved | 50
2016-02-25T06:00:00Z | 2016-02-24 22:00 | PST | 2016-02-24 22:00 | 0 | Approved | 50
2016-02-25T06:15:00Z | 2016-02-24 22:15 | PST | 2016-02-24 22:15 | 0 | Approved | 50
2016-02-25T06:30:00Z | 2016-02-24 22:30 | PST | 2016-02-24 22:30 | 0 | Approved | 50
2016-02-25T06:45:00Z | 2016-02-24 22:45 | PST | 2016-02-24 22:45 | 0 | Approved | 50
2016-02-25T07:00:00Z | 2016-02-24 23:00 | PST | 2016-02-24 23:00 | 0 | Approved | 50
2016-02-25T07:15:00Z | 2016-02-24 23:15 | PST | 2016-02-24 23:15 | 0 | Approved | 50
2016-02-25T07:30:00Z | 2016-02-24 23:30 | PST | 2016-02-24 23:30 | 0 | Approved | 50
2016-02-25T07:45:00Z | 2016-02-24 23:45 | PST | 2016-02-24 23:45 | 0 | Approved | 50
2016-02-25T08:00:00Z | 2016-02-25 | PST | 2016-02-25 | 0 | Approved | 50
2016-02-25T08:15:00Z | 2016-02-25 00:15 | PST | 2016-02-25 00:15 | 0 | Approved | 50
2016-02-25T08:30:00Z | 2016-02-25 00:30 | PST | 2016-02-25 00:30 | 0 | Approved | 50
2016-02-25T08:45:00Z | 2016-02-25 00:45 | PST | 2016-02-25 00:45 | 0 | Approved | 50
2016-02-25T09:00:00Z | 2016-02-25 01:00 | PST | 2016-02-25 01:00 | 0 | Approved | 50
2016-02-25T09:15:00Z | 2016-02-25 01:15 | PST | 2016-02-25 01:15 | 0 | Approved | 50
2016-02-25T09:30:00Z | 2016-02-25 01:30 | PST | 2016-02-25 01:30 | 0 | Approved | 50
2016-02-25T09:45:00Z | 2016-02-25 01:45 | PST | 2016-02-25 01:45 | 0 | Approved | 50
2016-02-25T10:00:00Z | 2016-02-25 02:00 | PST | 2016-02-25 02:00 | 0 | Approved | 50
2016-02-25T10:15:00Z | 2016-02-25 02:15 | PST | 2016-02-25 02:15 | 0 | Approved | 50
2016-02-25T10:30:00Z | 2016-02-25 02:30 | PST | 2016-02-25 02:30 | 0 | Approved | 50
2016-02-25T10:45:00Z | 2016-02-25 02:45 | PST | 2016-02-25 02:45 | 0 | Approved | 50
2016-02-25T11:00:00Z | 2016-02-25 03:00 | PST | 2016-02-25 03:00 | 0 | Approved | 50
2016-02-25T11:15:00Z | 2016-02-25 03:15 | PST | 2016-02-25 03:15 | 0 | Approved | 50
2016-02-25T11:30:00Z | 2016-02-25 03:30 | PST | 2016-02-25 03:30 | 0 | Approved | 50
2016-02-25T11:45:00Z | 2016-02-25 03:45 | PST | 2016-02-25 03:45 | 0 | Approved | 50
2016-02-25T12:00:00Z | 2016-02-25 04:00 | PST | 2016-02-25 04:00 | 0 | Approved | 50
2016-02-25T12:15:00Z | 2016-02-25 04:15 | PST | 2016-02-25 04:15 | 0 | Approved | 50
2016-02-25T12:30:00Z | 2016-02-25 04:30 | PST | 2016-02-25 04:30 | 0 | Approved | 50
2016-02-25T12:45:00Z | 2016-02-25 04:45 | PST | 2016-02-25 04:45 | 0 | Approved | 50
2016-02-25T13:00:00Z | 2016-02-25 05:00 | PST | 2016-02-25 05:00 | 0 | Approved | 50
2016-02-25T13:15:00Z | 2016-02-25 05:15 | PST | 2016-02-25 05:15 | 0 | Approved | 50
2016-02-25T13:30:00Z | 2016-02-25 05:30 | PST | 2016-02-25 05:30 | 0 | Approved | 50
2016-02-25T13:45:00Z | 2016-02-25 05:45 | PST | 2016-02-25 05:45 | 0 | Approved | 50
2016-02-25T14:00:00Z | 2016-02-25 06:00 | PST | 2016-02-25 06:00 | 0 | Approved | 50
2016-02-25T14:15:00Z | 2016-02-25 06:15 | PST | 2016-02-25 06:15 | 0 | Approved | 50
2016-02-25T14:30:00Z | 2016-02-25 06:30 | PST | 2016-02-25 06:30 | 0 | Approved | 50
2016-02-25T14:45:00Z | 2016-02-25 06:45 | PST | 2016-02-25 06:45 | 0 | Approved | 50
2016-02-25T15:00:00Z | 2016-02-25 07:00 | PST | 2016-02-25 07:00 | 0 | Approved | 50
2016-02-25T15:15:00Z | 2016-02-25 07:15 | PST | 2016-02-25 07:15 | 0 | Approved | 50
2016-02-25T15:30:00Z | 2016-02-25 07:30 | PST | 2016-02-25 07:30 | 0 | Approved | 50
2016-02-25T15:45:00Z | 2016-02-25 07:45 | PST | 2016-02-25 07:45 | 0 | Approved | 50
2016-02-25T16:00:00Z | 2016-02-25 08:00 | PST | 2016-02-25 08:00 | 0 | Approved | 50
2016-02-25T16:15:00Z | 2016-02-25 08:15 | PST | 2016-02-25 08:15 | 0 | Approved | 50
2016-02-25T16:30:00Z | 2016-02-25 08:30 | PST | 2016-02-25 08:30 | 0 | Approved | 50
2016-02-25T16:45:00Z | 2016-02-25 08:45 | PST | 2016-02-25 08:45 | 0 | Approved | 50
2016-02-25T17:00:00Z | 2016-02-25 09:00 | PST | 2016-02-25 09:00 | 0 | Approved | 50
2016-02-25T17:15:00Z | 2016-02-25 09:15 | PST | 2016-02-25 09:15 | 0 | Approved | 50
2016-02-25T17:30:00Z | 2016-02-25 09:30 | PST | 2016-02-25 09:30 | 0 | Approved | 50
2016-02-25T17:45:00Z | 2016-02-25 09:45 | PST | 2016-02-25 09:45 | 0 | Approved | 50
2016-02-25T18:00:00Z | 2016-02-25 10:00 | PST | 2016-02-25 10:00 | 0 | Approved | 50
2016-02-25T18:15:00Z | 2016-02-25 10:15 | PST | 2016-02-25 10:15 | 0 | Approved | 50
2016-02-25T18:30:00Z | 2016-02-25 10:30 | PST | 2016-02-25 10:30 | 0 | Approved | 50
2016-02-25T18:45:00Z | 2016-02-25 10:45 | PST | 2016-02-25 10:45 | 0 | Approved | 50
2016-02-25T19:00:00Z | 2016-02-25 11:00 | PST | 2016-02-25 11:00 | 0 | Approved | 50
2016-02-25T19:15:00Z | 2016-02-25 11:15 | PST | 2016-02-25 11:15 | 0 | Approved | 50
2016-02-25T19:30:00Z | 2016-02-25 11:30 | PST | 2016-02-25 11:30 | 0 | Approved | 50
2016-02-25T19:45:00Z | 2016-02-25 11:45 | PST | 2016-02-25 11:45 | 0 | Approved | 50
2016-02-25T20:00:00Z | 2016-02-25 12:00 | PST | 2016-02-25 12:00 | 0 | Approved | 50
2016-02-25T20:15:00Z | 2016-02-25 12:15 | PST | 2016-02-25 12:15 | 0 | Approved | 50
2016-02-25T20:30:00Z | 2016-02-25 12:30 | PST | 2016-02-25 12:30 | 0 | Approved | 50
2016-02-25T20:45:00Z | 2016-02-25 12:45 | PST | 2016-02-25 12:45 | 0 | Approved | 50
2016-02-25T21:00:00Z | 2016-02-25 13:00 | PST | 2016-02-25 13:00 | 0 | Approved | 50
2016-02-25T21:15:00Z | 2016-02-25 13:15 | PST | 2016-02-25 13:15 | 0 | Approved | 50
2016-02-25T21:30:00Z | 2016-02-25 13:30 | PST | 2016-02-25 13:30 | 0 | Approved | 50
2016-02-25T21:45:00Z | 2016-02-25 13:45 | PST | 2016-02-25 13:45 | 0 | Approved | 50
2016-02-25T22:00:00Z | 2016-02-25 14:00 | PST | 2016-02-25 14:00 | 0 | Approved | 50
2016-02-25T22:15:00Z | 2016-02-25 14:15 | PST | 2016-02-25 14:15 | 0 | Approved | 50
2016-02-25T22:30:00Z | 2016-02-25 14:30 | PST | 2016-02-25 14:30 | 0 | Approved | 50
2016-02-25T22:45:00Z | 2016-02-25 14:45 | PST | 2016-02-25 14:45 | 0 | Approved | 50
2016-02-25T23:00:00Z | 2016-02-25 15:00 | PST | 2016-02-25 15:00 | 0 | Approved | 50
2016-02-25T23:15:00Z | 2016-02-25 15:15 | PST | 2016-02-25 15:15 | 0 | Approved | 50
2016-02-25T23:30:00Z | 2016-02-25 15:30 | PST | 2016-02-25 15:30 | 0 | Approved | 50
2016-02-25T23:45:00Z | 2016-02-25 15:45 | PST | 2016-02-25 15:45 | 0 | Approved | 50
2016-02-26T00:00:00Z | 2016-02-25 16:00 | PST | 2016-02-25 16:00 | 0 | Approved | 50
2016-02-26T00:15:00Z | 2016-02-25 16:15 | PST | 2016-02-25 16:15 | 0 | Approved | 50
2016-02-26T00:30:00Z | 2016-02-25 16:30 | PST | 2016-02-25 16:30 | 0 | Approved | 50
2016-02-26T00:45:00Z | 2016-02-25 16:45 | PST | 2016-02-25 16:45 | 0 | Approved | 50
2016-02-26T01:00:00Z | 2016-02-25 17:00 | PST | 2016-02-25 17:00 | 0 | Approved | 50
2016-02-26T01:15:00Z | 2016-02-25 17:15 | PST | 2016-02-25 17:15 | 0 | Approved | 50
2016-02-26T01:30:00Z | 2016-02-25 17:30 | PST | 2016-02-25 17:30 | 0 | Approved | 50
2016-02-26T01:45:00Z | 2016-02-25 17:45 | PST | 2016-02-25 17:45 | 0 | Approved | 50
2016-02-26T02:00:00Z | 2016-02-25 18:00 | PST | 2016-02-25 18:00 | 0 | Approved | 50
2016-02-26T02:15:00Z | 2016-02-25 18:15 | PST | 2016-02-25 18:15 | 0 | Approved | 50
2016-02-26T02:30:00Z | 2016-02-25 18:30 | PST | 2016-02-25 18:30 | 0 | Approved | 50
2016-02-26T02:45:00Z | 2016-02-25 18:45 | PST | 2016-02-25 18:45 | 0 | Approved | 50
2016-02-26T03:00:00Z | 2016-02-25 19:00 | PST | 2016-02-25 19:00 | 0 | Approved | 50
2016-02-26T03:15:00Z | 2016-02-25 19:15 | PST | 2016-02-25 19:15 | 0 | Approved | 50
2016-02-26T03:30:00Z | 2016-02-25 19:30 | PST | 2016-02-25 19:30 | 0 | Approved | 50
2016-02-26T03:45:00Z | 2016-02-25 19:45 | PST | 2016-02-25 19:45 | 0 | Approved | 50
2016-02-26T04:00:00Z | 2016-02-25 20:00 | PST | 2016-02-25 20:00 | 0 | Approved | 50
2016-02-26T04:15:00Z | 2016-02-25 20:15 | PST | 2016-02-25 20:15 | 0 | Approved | 50
2016-02-26T04:30:00Z | 2016-02-25 20:30 | PST | 2016-02-25 20:30 | 0 | Approved | 50
2016-02-26T04:45:00Z | 2016-02-25 20:45 | PST | 2016-02-25 20:45 | 0 | Approved | 50
2016-02-26T05:00:00Z | 2016-02-25 21:00 | PST | 2016-02-25 21:00 | 0 | Approved | 50
2016-02-26T05:15:00Z | 2016-02-25 21:15 | PST | 2016-02-25 21:15 | 0 | Approved | 50
2016-02-26T05:30:00Z | 2016-02-25 21:30 | PST | 2016-02-25 21:30 | 0 | Approved | 50
2016-02-26T05:45:00Z | 2016-02-25 21:45 | PST | 2016-02-25 21:45 | 0 | Approved | 50
2016-02-26T06:00:00Z | 2016-02-25 22:00 | PST | 2016-02-25 22:00 | 0 | Approved | 50
2016-02-26T06:15:00Z | 2016-02-25 22:15 | PST | 2016-02-25 22:15 | 0 | Approved | 50
2016-02-26T06:30:00Z | 2016-02-25 22:30 | PST | 2016-02-25 22:30 | 0 | Approved | 50
2016-02-26T06:45:00Z | 2016-02-25 22:45 | PST | 2016-02-25 22:45 | 0 | Approved | 50
2016-02-26T07:00:00Z | 2016-02-25 23:00 | PST | 2016-02-25 23:00 | 0 | Approved | 50
2016-02-26T07:15:00Z | 2016-02-25 23:15 | PST | 2016-02-25 23:15 | 0 | Approved | 50
2016-02-26T07:30:00Z | 2016-02-25 23:30 | PST | 2016-02-25 23:30 | 0 | Approved | 50
2016-02-26T07:45:00Z | 2016-02-25 23:45 | PST | 2016-02-25 23:45 | 0 | Approved | 50
2016-02-26T08:00:00Z | 2016-02-26 | PST | 2016-02-26 | 0 | Approved | 50
2016-02-26T08:15:00Z | 2016-02-26 00:15 | PST | 2016-02-26 00:15 | 0 | Approved | 50
2016-02-26T08:30:00Z | 2016-02-26 00:30 | PST | 2016-02-26 00:30 | 0 | Approved | 50
2016-02-26T08:45:00Z | 2016-02-26 00:45 | PST | 2016-02-26 00:45 | 0 | Approved | 50
2016-02-26T09:00:00Z | 2016-02-26 01:00 | PST | 2016-02-26 01:00 | 0 | Approved | 50
2016-02-26T09:15:00Z | 2016-02-26 01:15 | PST | 2016-02-26 01:15 | 0 | Approved | 50
2016-02-26T09:30:00Z | 2016-02-26 01:30 | PST | 2016-02-26 01:30 | 0 | Approved | 50
2016-02-26T09:45:00Z | 2016-02-26 01:45 | PST | 2016-02-26 01:45 | 0 | Approved | 50
2016-02-26T10:00:00Z | 2016-02-26 02:00 | PST | 2016-02-26 02:00 | 0 | Approved | 50
2016-02-26T10:15:00Z | 2016-02-26 02:15 | PST | 2016-02-26 02:15 | 0 | Approved | 50
2016-02-26T10:30:00Z | 2016-02-26 02:30 | PST | 2016-02-26 02:30 | 0 | Approved | 50
2016-02-26T10:45:00Z | 2016-02-26 02:45 | PST | 2016-02-26 02:45 | 0 | Approved | 50
2016-02-26T11:00:00Z | 2016-02-26 03:00 | PST | 2016-02-26 03:00 | 0 | Approved | 50
2016-02-26T11:15:00Z | 2016-02-26 03:15 | PST | 2016-02-26 03:15 | 0 | Approved | 50
2016-02-26T11:30:00Z | 2016-02-26 03:30 | PST | 2016-02-26 03:30 | 0 | Approved | 50
2016-02-26T11:45:00Z | 2016-02-26 03:45 | PST | 2016-02-26 03:45 | 0 | Approved | 50
2016-02-26T12:00:00Z | 2016-02-26 04:00 | PST | 2016-02-26 04:00 | 0 | Approved | 50
2016-02-26T12:15:00Z | 2016-02-26 04:15 | PST | 2016-02-26 04:15 | 0 | Approved | 50
2016-02-26T12:30:00Z | 2016-02-26 04:30 | PST | 2016-02-26 04:30 | 0 | Approved | 50
2016-02-26T12:45:00Z | 2016-02-26 04:45 | PST | 2016-02-26 04:45 | 0 | Approved | 50
2016-02-26T13:00:00Z | 2016-02-26 05:00 | PST | 2016-02-26 05:00 | 0 | Approved | 50
2016-02-26T13:15:00Z | 2016-02-26 05:15 | PST | 2016-02-26 05:15 | 0 | Approved | 50
2016-02-26T13:30:00Z | 2016-02-26 05:30 | PST | 2016-02-26 05:30 | 0 | Approved | 50
2016-02-26T13:45:00Z | 2016-02-26 05:45 | PST | 2016-02-26 05:45 | 0 | Approved | 50
2016-02-26T14:00:00Z | 2016-02-26 06:00 | PST | 2016-02-26 06:00 | 0 | Approved | 50
2016-02-26T14:15:00Z | 2016-02-26 06:15 | PST | 2016-02-26 06:15 | 0 | Approved | 50
2016-02-26T14:30:00Z | 2016-02-26 06:30 | PST | 2016-02-26 06:30 | 0 | Approved | 50
2016-02-26T14:45:00Z | 2016-02-26 06:45 | PST | 2016-02-26 06:45 | 0 | Approved | 50
2016-02-26T15:00:00Z | 2016-02-26 07:00 | PST | 2016-02-26 07:00 | 0 | Approved | 50
2016-02-26T15:15:00Z | 2016-02-26 07:15 | PST | 2016-02-26 07:15 | 0 | Approved | 50
2016-02-26T15:30:00Z | 2016-02-26 07:30 | PST | 2016-02-26 07:30 | 0 | Approved | 50
2016-02-26T15:45:00Z | 2016-02-26 07:45 | PST | 2016-02-26 07:45 | 0 | Approved | 50
2016-02-26T16:00:00Z | 2016-02-26 08:00 | PST | 2016-02-26 08:00 | 0 | Approved | 50
2016-02-26T16:15:00Z | 2016-02-26 08:15 | PST | 2016-02-26 08:15 | 0 | Approved | 50
2016-02-26T16:30:00Z | 2016-02-26 08:30 | PST | 2016-02-26 08:30 | 0 | Approved | 50
2016-02-26T16:45:00Z | 2016-02-26 08:45 | PST | 2016-02-26 08:45 | 0 | Approved | 50
2016-02-26T17:00:00Z | 2016-02-26 09:00 | PST | 2016-02-26 09:00 | 0 | Approved | 50
2016-02-26T17:15:00Z | 2016-02-26 09:15 | PST | 2016-02-26 09:15 | 0 | Approved | 50
2016-02-26T17:30:00Z | 2016-02-26 09:30 | PST | 2016-02-26 09:30 | 0 | Approved | 50
2016-02-26T17:45:00Z | 2016-02-26 09:45 | PST | 2016-02-26 09:45 | 0 | Approved | 50
2016-02-26T18:00:00Z | 2016-02-26 10:00 | PST | 2016-02-26 10:00 | 0 | Approved | 50
2016-02-26T18:15:00Z | 2016-02-26 10:15 | PST | 2016-02-26 10:15 | 0 | Approved | 50
2016-02-26T18:30:00Z | 2016-02-26 10:30 | PST | 2016-02-26 10:30 | 0 | Approved | 50
2016-02-26T18:45:00Z | 2016-02-26 10:45 | PST | 2016-02-26 10:45 | 0 | Approved | 50
2016-02-26T19:00:00Z | 2016-02-26 11:00 | PST | 2016-02-26 11:00 | 0 | Approved | 50
2016-02-26T19:15:00Z | 2016-02-26 11:15 | PST | 2016-02-26 11:15 | 0 | Approved | 50
2016-02-26T19:30:00Z | 2016-02-26 11:30 | PST | 2016-02-26 11:30 | 0 | Approved | 50
2016-02-26T19:45:00Z | 2016-02-26 11:45 | PST | 2016-02-26 11:45 | 0 | Approved | 50
2016-02-26T20:00:00Z | 2016-02-26 12:00 | PST | 2016-02-26 12:00 | 0 | Approved | 50
2016-02-26T20:15:00Z | 2016-02-26 12:15 | PST | 2016-02-26 12:15 | 0 | Approved | 50
2016-02-26T20:30:00Z | 2016-02-26 12:30 | PST | 2016-02-26 12:30 | 0 | Approved | 50
2016-02-26T20:45:00Z | 2016-02-26 12:45 | PST | 2016-02-26 12:45 | 0 | Approved | 50
2016-02-26T21:00:00Z | 2016-02-26 13:00 | PST | 2016-02-26 13:00 | 0 | Approved | 50
2016-02-26T21:15:00Z | 2016-02-26 13:15 | PST | 2016-02-26 13:15 | 0 | Approved | 50
2016-02-26T21:30:00Z | 2016-02-26 13:30 | PST | 2016-02-26 13:30 | 0 | Approved | 50
2016-02-26T21:45:00Z | 2016-02-26 13:45 | PST | 2016-02-26 13:45 | 0 | Approved | 50
2016-02-26T22:00:00Z | 2016-02-26 14:00 | PST | 2016-02-26 14:00 | 0 | Approved | 50
2016-02-26T22:15:00Z | 2016-02-26 14:15 | PST | 2016-02-26 14:15 | 0 | Approved | 50
2016-02-26T22:30:00Z | 2016-02-26 14:30 | PST | 2016-02-26 14:30 | 0 | Approved | 50
2016-02-26T22:45:00Z | 2016-02-26 14:45 | PST | 2016-02-26 14:45 | 0 | Approved | 50
2016-02-26T23:00:00Z | 2016-02-26 15:00 | PST | 2016-02-26 15:00 | 0 | Approved | 50
2016-02-26T23:15:00Z | 2016-02-26 15:15 | PST | 2016-02-26 15:15 | 0 | Approved | 50
2016-02-26T23:30:00Z | 2016-02-26 15:30 | PST | 2016-02-26 15:30 | 0 | Approved | 50
2016-02-26T23:45:00Z | 2016-02-26 15:45 | PST | 2016-02-26 15:45 | 0 | Approved | 50
2016-02-27T00:00:00Z | 2016-02-26 16:00 | PST | 2016-02-26 16:00 | 0 | Approved | 50
2016-02-27T00:15:00Z | 2016-02-26 16:15 | PST | 2016-02-26 16:15 | 0 | Approved | 50
2016-02-27T00:30:00Z | 2016-02-26 16:30 | PST | 2016-02-26 16:30 | 0 | Approved | 50
2016-02-27T00:45:00Z | 2016-02-26 16:45 | PST | 2016-02-26 16:45 | 0 | Approved | 50
2016-02-27T01:00:00Z | 2016-02-26 17:00 | PST | 2016-02-26 17:00 | 0 | Approved | 50
2016-02-27T01:15:00Z | 2016-02-26 17:15 | PST | 2016-02-26 17:15 | 0 | Approved | 50
2016-02-27T01:30:00Z | 2016-02-26 17:30 | PST | 2016-02-26 17:30 | 0 | Approved | 50
2016-02-27T01:45:00Z | 2016-02-26 17:45 | PST | 2016-02-26 17:45 | 0 | Approved | 50
2016-02-27T02:00:00Z | 2016-02-26 18:00 | PST | 2016-02-26 18:00 | 0 | Approved | 50
2016-02-27T02:15:00Z | 2016-02-26 18:15 | PST | 2016-02-26 18:15 | 0 | Approved | 50
2016-02-27T02:30:00Z | 2016-02-26 18:30 | PST | 2016-02-26 18:30 | 0 | Approved | 50
2016-02-27T02:45:00Z | 2016-02-26 18:45 | PST | 2016-02-26 18:45 | 0 | Approved | 50
2016-02-27T03:00:00Z | 2016-02-26 19:00 | PST | 2016-02-26 19:00 | 0 | Approved | 50
2016-02-27T03:15:00Z | 2016-02-26 19:15 | PST | 2016-02-26 19:15 | 0 | Approved | 50
2016-02-27T03:30:00Z | 2016-02-26 19:30 | PST | 2016-02-26 19:30 | 0 | Approved | 50
2016-02-27T03:45:00Z | 2016-02-26 19:45 | PST | 2016-02-26 19:45 | 0 | Approved | 50
2016-02-27T04:00:00Z | 2016-02-26 20:00 | PST | 2016-02-26 20:00 | 0 | Approved | 50
2016-02-27T04:15:00Z | 2016-02-26 20:15 | PST | 2016-02-26 20:15 | 0 | Approved | 50
2016-02-27T04:30:00Z | 2016-02-26 20:30 | PST | 2016-02-26 20:30 | 0 | Approved | 50
2016-02-27T04:45:00Z | 2016-02-26 20:45 | PST | 2016-02-26 20:45 | 0 | Approved | 50
2016-02-27T05:00:00Z | 2016-02-26 21:00 | PST | 2016-02-26 21:00 | 0 | Approved | 50
2016-02-27T05:15:00Z | 2016-02-26 21:15 | PST | 2016-02-26 21:15 | 0 | Approved | 50
2016-02-27T05:30:00Z | 2016-02-26 21:30 | PST | 2016-02-26 21:30 | 0 | Approved | 50
2016-02-27T05:45:00Z | 2016-02-26 21:45 | PST | 2016-02-26 21:45 | 0 | Approved | 50
2016-02-27T06:00:00Z | 2016-02-26 22:00 | PST | 2016-02-26 22:00 | 0 | Approved | 50
2016-02-27T06:15:00Z | 2016-02-26 22:15 | PST | 2016-02-26 22:15 | 0 | Approved | 50
2016-02-27T06:30:00Z | 2016-02-26 22:30 | PST | 2016-02-26 22:30 | 0 | Approved | 50
2016-02-27T06:45:00Z | 2016-02-26 22:45 | PST | 2016-02-26 22:45 | 0 | Approved | 50
2016-02-27T07:00:00Z | 2016-02-26 23:00 | PST | 2016-02-26 23:00 | 0 | Approved | 50
2016-02-27T07:15:00Z | 2016-02-26 23:15 | PST | 2016-02-26 23:15 | 0 | Approved | 50
2016-02-27T07:30:00Z | 2016-02-26 23:30 | PST | 2016-02-26 23:30 | 0 | Approved | 50
2016-02-27T07:45:00Z | 2016-02-26 23:45 | PST | 2016-02-26 23:45 | 0 | Approved | 50
2016-02-27T08:00:00Z | 2016-02-27 | PST | 2016-02-27 | 0 | Approved | 50
2016-02-27T08:15:00Z | 2016-02-27 00:15 | PST | 2016-02-27 00:15 | 0 | Approved | 50
2016-02-27T08:30:00Z | 2016-02-27 00:30 | PST | 2016-02-27 00:30 | 0 | Approved | 50
2016-02-27T08:45:00Z | 2016-02-27 00:45 | PST | 2016-02-27 00:45 | 0 | Approved | 50
2016-02-27T09:00:00Z | 2016-02-27 01:00 | PST | 2016-02-27 01:00 | 0 | Approved | 50
2016-02-27T09:15:00Z | 2016-02-27 01:15 | PST | 2016-02-27 01:15 | 0 | Approved | 50
2016-02-27T09:30:00Z | 2016-02-27 01:30 | PST | 2016-02-27 01:30 | 0 | Approved | 50
2016-02-27T09:45:00Z | 2016-02-27 01:45 | PST | 2016-02-27 01:45 | 0 | Approved | 50
2016-02-27T10:00:00Z | 2016-02-27 02:00 | PST | 2016-02-27 02:00 | 0 | Approved | 50
2016-02-27T10:15:00Z | 2016-02-27 02:15 | PST | 2016-02-27 02:15 | 0 | Approved | 50
2016-02-27T10:30:00Z | 2016-02-27 02:30 | PST | 2016-02-27 02:30 | 0 | Approved | 50
2016-02-27T10:45:00Z | 2016-02-27 02:45 | PST | 2016-02-27 02:45 | 0 | Approved | 50
2016-02-27T11:00:00Z | 2016-02-27 03:00 | PST | 2016-02-27 03:00 | 0 | Approved | 50
2016-02-27T11:15:00Z | 2016-02-27 03:15 | PST | 2016-02-27 03:15 | 0 | Approved | 50
2016-02-27T11:30:00Z | 2016-02-27 03:30 | PST | 2016-02-27 03:30 | 0 | Approved | 50
2016-02-27T11:45:00Z | 2016-02-27 03:45 | PST | 2016-02-27 03:45 | 0 | Approved | 50
2016-02-27T12:00:00Z | 2016-02-27 04:00 | PST | 2016-02-27 04:00 | 0 | Approved | 50
2016-02-27T12:15:00Z | 2016-02-27 04:15 | PST | 2016-02-27 04:15 | 0 | Approved | 50
2016-02-27T12:30:00Z | 2016-02-27 04:30 | PST | 2016-02-27 04:30 | 0 | Approved | 50
2016-02-27T12:45:00Z | 2016-02-27 04:45 | PST | 2016-02-27 04:45 | 0 | Approved | 50
2016-02-27T13:00:00Z | 2016-02-27 05:00 | PST | 2016-02-27 05:00 | 0 | Approved | 50
2016-02-27T13:15:00Z | 2016-02-27 05:15 | PST | 2016-02-27 05:15 | 0 | Approved | 50
2016-02-27T13:30:00Z | 2016-02-27 05:30 | PST | 2016-02-27 05:30 | 0 | Approved | 50
2016-02-27T13:45:00Z | 2016-02-27 05:45 | PST | 2016-02-27 05:45 | 0 | Approved | 50
2016-02-27T14:00:00Z | 2016-02-27 06:00 | PST | 2016-02-27 06:00 | 0 | Approved | 50
2016-02-27T14:15:00Z | 2016-02-27 06:15 | PST | 2016-02-27 06:15 | 0 | Approved | 50
2016-02-27T14:30:00Z | 2016-02-27 06:30 | PST | 2016-02-27 06:30 | 0 | Approved | 50
2016-02-27T14:45:00Z | 2016-02-27 06:45 | PST | 2016-02-27 06:45 | 0 | Approved | 50
2016-02-27T15:00:00Z | 2016-02-27 07:00 | PST | 2016-02-27 07:00 | 0 | Approved | 50
2016-02-27T15:15:00Z | 2016-02-27 07:15 | PST | 2016-02-27 07:15 | 0 | Approved | 50
2016-02-27T15:30:00Z | 2016-02-27 07:30 | PST | 2016-02-27 07:30 | 0 | Approved | 50
2016-02-27T15:45:00Z | 2016-02-27 07:45 | PST | 2016-02-27 07:45 | 0 | Approved | 50
2016-02-27T16:00:00Z | 2016-02-27 08:00 | PST | 2016-02-27 08:00 | 0 | Approved | 50
2016-02-27T16:15:00Z | 2016-02-27 08:15 | PST | 2016-02-27 08:15 | 0 | Approved | 50
2016-02-27T16:30:00Z | 2016-02-27 08:30 | PST | 2016-02-27 08:30 | 0 | Approved | 50
2016-02-27T16:45:00Z | 2016-02-27 08:45 | PST | 2016-02-27 08:45 | 0 | Approved | 50
2016-02-27T17:00:00Z | 2016-02-27 09:00 | PST | 2016-02-27 09:00 | 0 | Approved | 50
2016-02-27T17:15:00Z | 2016-02-27 09:15 | PST | 2016-02-27 09:15 | 0 | Approved | 50
2016-02-27T17:30:00Z | 2016-02-27 09:30 | PST | 2016-02-27 09:30 | 0 | Approved | 50
2016-02-27T17:45:00Z | 2016-02-27 09:45 | PST | 2016-02-27 09:45 | 0 | Approved | 50
2016-02-27T18:00:00Z | 2016-02-27 10:00 | PST | 2016-02-27 10:00 | 0 | Approved | 50
2016-02-27T18:15:00Z | 2016-02-27 10:15 | PST | 2016-02-27 10:15 | 0 | Approved | 50
2016-02-27T18:30:00Z | 2016-02-27 10:30 | PST | 2016-02-27 10:30 | 0 | Approved | 50
2016-02-27T18:45:00Z | 2016-02-27 10:45 | PST | 2016-02-27 10:45 | 0 | Approved | 50
2016-02-27T19:00:00Z | 2016-02-27 11:00 | PST | 2016-02-27 11:00 | 0 | Approved | 50
2016-02-27T19:15:00Z | 2016-02-27 11:15 | PST | 2016-02-27 11:15 | 0 | Approved | 50
2016-02-27T19:30:00Z | 2016-02-27 11:30 | PST | 2016-02-27 11:30 | 0 | Approved | 50
2016-02-27T19:45:00Z | 2016-02-27 11:45 | PST | 2016-02-27 11:45 | 0 | Approved | 50
2016-02-27T20:00:00Z | 2016-02-27 12:00 | PST | 2016-02-27 12:00 | 0 | Approved | 50
2016-02-27T20:15:00Z | 2016-02-27 12:15 | PST | 2016-02-27 12:15 | 0 | Approved | 50
2016-02-27T20:30:00Z | 2016-02-27 12:30 | PST | 2016-02-27 12:30 | 0 | Approved | 50
2016-02-27T20:45:00Z | 2016-02-27 12:45 | PST | 2016-02-27 12:45 | 0 | Approved | 50
2016-02-27T21:00:00Z | 2016-02-27 13:00 | PST | 2016-02-27 13:00 | 0 | Approved | 50
2016-02-27T21:15:00Z | 2016-02-27 13:15 | PST | 2016-02-27 13:15 | 0 | Approved | 50
2016-02-27T21:30:00Z | 2016-02-27 13:30 | PST | 2016-02-27 13:30 | 0 | Approved | 50
2016-02-27T21:45:00Z | 2016-02-27 13:45 | PST | 2016-02-27 13:45 | 0 | Approved | 50
2016-02-27T22:00:00Z | 2016-02-27 14:00 | PST | 2016-02-27 14:00 | 0 | Approved | 50
2016-02-27T22:15:00Z | 2016-02-27 14:15 | PST | 2016-02-27 14:15 | 0 | Approved | 50
2016-02-27T22:30:00Z | 2016-02-27 14:30 | PST | 2016-02-27 14:30 | 0 | Approved | 50
2016-02-27T22:45:00Z | 2016-02-27 14:45 | PST | 2016-02-27 14:45 | 0 | Approved | 50
2016-02-27T23:00:00Z | 2016-02-27 15:00 | PST | 2016-02-27 15:00 | 0 | Approved | 50
2016-02-27T23:15:00Z | 2016-02-27 15:15 | PST | 2016-02-27 15:15 | 0 | Approved | 50
2016-02-27T23:30:00Z | 2016-02-27 15:30 | PST | 2016-02-27 15:30 | 0 | Approved | 50
2016-02-27T23:45:00Z | 2016-02-27 15:45 | PST | 2016-02-27 15:45 | 0 | Approved | 50
2016-02-28T00:00:00Z | 2016-02-27 16:00 | PST | 2016-02-27 16:00 | 0 | Approved | 50
2016-02-28T00:15:00Z | 2016-02-27 16:15 | PST | 2016-02-27 16:15 | 0 | Approved | 50
2016-02-28T00:30:00Z | 2016-02-27 16:30 | PST | 2016-02-27 16:30 | 0 | Approved | 50
2016-02-28T00:45:00Z | 2016-02-27 16:45 | PST | 2016-02-27 16:45 | 0 | Approved | 50
2016-02-28T01:00:00Z | 2016-02-27 17:00 | PST | 2016-02-27 17:00 | 0 | Approved | 50
2016-02-28T01:15:00Z | 2016-02-27 17:15 | PST | 2016-02-27 17:15 | 0 | Approved | 50
2016-02-28T01:30:00Z | 2016-02-27 17:30 | PST | 2016-02-27 17:30 | 0 | Approved | 50
2016-02-28T01:45:00Z | 2016-02-27 17:45 | PST | 2016-02-27 17:45 | 0 | Approved | 50
2016-02-28T02:00:00Z | 2016-02-27 18:00 | PST | 2016-02-27 18:00 | 0 | Approved | 50
2016-02-28T02:15:00Z | 2016-02-27 18:15 | PST | 2016-02-27 18:15 | 0 | Approved | 50
2016-02-28T02:30:00Z | 2016-02-27 18:30 | PST | 2016-02-27 18:30 | 0 | Approved | 50
2016-02-28T02:45:00Z | 2016-02-27 18:45 | PST | 2016-02-27 18:45 | 0 | Approved | 50
2016-02-28T03:00:00Z | 2016-02-27 19:00 | PST | 2016-02-27 19:00 | 0 | Approved | 50
2016-02-28T03:15:00Z | 2016-02-27 19:15 | PST | 2016-02-27 19:15 | 0 | Approved | 50
2016-02-28T03:30:00Z | 2016-02-27 19:30 | PST | 2016-02-27 19:30 | 0 | Approved | 50
2016-02-28T03:45:00Z | 2016-02-27 19:45 | PST | 2016-02-27 19:45 | 0 | Approved | 50
2016-02-28T04:00:00Z | 2016-02-27 20:00 | PST | 2016-02-27 20:00 | 0 | Approved | 50
2016-02-28T04:15:00Z | 2016-02-27 20:15 | PST | 2016-02-27 20:15 | 0 | Approved | 50
2016-02-28T04:30:00Z | 2016-02-27 20:30 | PST | 2016-02-27 20:30 | 0 | Approved | 50
2016-02-28T04:45:00Z | 2016-02-27 20:45 | PST | 2016-02-27 20:45 | 0 | Approved | 50
2016-02-28T05:00:00Z | 2016-02-27 21:00 | PST | 2016-02-27 21:00 | 0 | Approved | 50
2016-02-28T05:15:00Z | 2016-02-27 21:15 | PST | 2016-02-27 21:15 | 0 | Approved | 50
2016-02-28T05:30:00Z | 2016-02-27 21:30 | PST | 2016-02-27 21:30 | 0 | Approved | 50
2016-02-28T05:45:00Z | 2016-02-27 21:45 | PST | 2016-02-27 21:45 | 0 | Approved | 50
2016-02-28T06:00:00Z | 2016-02-27 22:00 | PST | 2016-02-27 22:00 | 0 | Approved | 50
2016-02-28T06:15:00Z | 2016-02-27 22:15 | PST | 2016-02-27 22:15 | 0 | Approved | 50
2016-02-28T06:30:00Z | 2016-02-27 22:30 | PST | 2016-02-27 22:30 | 0 | Approved | 50
2016-02-28T06:45:00Z | 2016-02-27 22:45 | PST | 2016-02-27 22:45 | 0 | Approved | 50
2016-02-28T07:00:00Z | 2016-02-27 23:00 | PST | 2016-02-27 23:00 | 0 | Approved | 50
2016-02-28T07:15:00Z | 2016-02-27 23:15 | PST | 2016-02-27 23:15 | 0 | Approved | 50
2016-02-28T07:30:00Z | 2016-02-27 23:30 | PST | 2016-02-27 23:30 | 0 | Approved | 50
2016-02-28T07:45:00Z | 2016-02-27 23:45 | PST | 2016-02-27 23:45 | 0 | Approved | 50
2016-02-28T08:00:00Z | 2016-02-28 | PST | 2016-02-28 | 0 | Approved | 50
2016-02-28T08:15:00Z | 2016-02-28 00:15 | PST | 2016-02-28 00:15 | 0 | Approved | 50
2016-02-28T08:30:00Z | 2016-02-28 00:30 | PST | 2016-02-28 00:30 | 0 | Approved | 50
2016-02-28T08:45:00Z | 2016-02-28 00:45 | PST | 2016-02-28 00:45 | 0 | Approved | 50
2016-02-28T09:00:00Z | 2016-02-28 01:00 | PST | 2016-02-28 01:00 | 0 | Approved | 50
2016-02-28T09:15:00Z | 2016-02-28 01:15 | PST | 2016-02-28 01:15 | 0 | Approved | 50
2016-02-28T09:30:00Z | 2016-02-28 01:30 | PST | 2016-02-28 01:30 | 0 | Approved | 50
2016-02-28T09:45:00Z | 2016-02-28 01:45 | PST | 2016-02-28 01:45 | 0 | Approved | 50
2016-02-28T10:00:00Z | 2016-02-28 02:00 | PST | 2016-02-28 02:00 | 0 | Approved | 50
2016-02-28T10:15:00Z | 2016-02-28 02:15 | PST | 2016-02-28 02:15 | 0 | Approved | 50
2016-02-28T10:30:00Z | 2016-02-28 02:30 | PST | 2016-02-28 02:30 | 0 | Approved | 50
2016-02-28T10:45:00Z | 2016-02-28 02:45 | PST | 2016-02-28 02:45 | 0 | Approved | 50
2016-02-28T11:00:00Z | 2016-02-28 03:00 | PST | 2016-02-28 03:00 | 0 | Approved | 50
2016-02-28T11:15:00Z | 2016-02-28 03:15 | PST | 2016-02-28 03:15 | 0 | Approved | 50
2016-02-28T11:30:00Z | 2016-02-28 03:30 | PST | 2016-02-28 03:30 | 0 | Approved | 50
2016-02-28T11:45:00Z | 2016-02-28 03:45 | PST | 2016-02-28 03:45 | 0 | Approved | 50
2016-02-28T12:00:00Z | 2016-02-28 04:00 | PST | 2016-02-28 04:00 | 0 | Approved | 50
2016-02-28T12:15:00Z | 2016-02-28 04:15 | PST | 2016-02-28 04:15 | 0 | Approved | 50
2016-02-28T12:30:00Z | 2016-02-28 04:30 | PST | 2016-02-28 04:30 | 0 | Approved | 50
2016-02-28T12:45:00Z | 2016-02-28 04:45 | PST | 2016-02-28 04:45 | 0 | Approved | 50
2016-02-28T13:00:00Z | 2016-02-28 05:00 | PST | 2016-02-28 05:00 | 0 | Approved | 50
2016-02-28T13:15:00Z | 2016-02-28 05:15 | PST | 2016-02-28 05:15 | 0 | Approved | 50
2016-02-28T13:30:00Z | 2016-02-28 05:30 | PST | 2016-02-28 05:30 | 0 | Approved | 50
2016-02-28T13:45:00Z | 2016-02-28 05:45 | PST | 2016-02-28 05:45 | 0 | Approved | 50
2016-02-28T14:00:00Z | 2016-02-28 06:00 | PST | 2016-02-28 06:00 | 0 | Approved | 50
2016-02-28T14:15:00Z | 2016-02-28 06:15 | PST | 2016-02-28 06:15 | 0 | Approved | 50
2016-02-28T14:30:00Z | 2016-02-28 06:30 | PST | 2016-02-28 06:30 | 0 | Approved | 50
2016-02-28T14:45:00Z | 2016-02-28 06:45 | PST | 2016-02-28 06:45 | 0 | Approved | 50
2016-02-28T15:00:00Z | 2016-02-28 07:00 | PST | 2016-02-28 07:00 | 0 | Approved | 50
2016-02-28T15:15:00Z | 2016-02-28 07:15 | PST | 2016-02-28 07:15 | 0 | Approved | 50
2016-02-28T15:30:00Z | 2016-02-28 07:30 | PST | 2016-02-28 07:30 | 0 | Approved | 50
2016-02-28T15:45:00Z | 2016-02-28 07:45 | PST | 2016-02-28 07:45 | 0 | Approved | 50
2016-02-28T16:00:00Z | 2016-02-28 08:00 | PST | 2016-02-28 08:00 | 0 | Approved | 50
2016-02-28T16:15:00Z | 2016-02-28 08:15 | PST | 2016-02-28 08:15 | 0 | Approved | 50
2016-02-28T16:30:00Z | 2016-02-28 08:30 | PST | 2016-02-28 08:30 | 0 | Approved | 50
2016-02-28T16:45:00Z | 2016-02-28 08:45 | PST | 2016-02-28 08:45 | 0 | Approved | 50
2016-02-28T17:00:00Z | 2016-02-28 09:00 | PST | 2016-02-28 09:00 | 0 | Approved | 50
2016-02-28T17:15:00Z | 2016-02-28 09:15 | PST | 2016-02-28 09:15 | 0 | Approved | 50
2016-02-28T17:30:00Z | 2016-02-28 09:30 | PST | 2016-02-28 09:30 | 0 | Approved | 50
2016-02-28T17:45:00Z | 2016-02-28 09:45 | PST | 2016-02-28 09:45 | 0 | Approved | 50
2016-02-28T18:00:00Z | 2016-02-28 10:00 | PST | 2016-02-28 10:00 | 0 | Approved | 50
2016-02-28T18:15:00Z | 2016-02-28 10:15 | PST | 2016-02-28 10:15 | 0 | Approved | 50
2016-02-28T18:30:00Z | 2016-02-28 10:30 | PST | 2016-02-28 10:30 | 0 | Approved | 50
2016-02-28T18:45:00Z | 2016-02-28 10:45 | PST | 2016-02-28 10:45 | 0 | Approved | 50
2016-02-28T19:00:00Z | 2016-02-28 11:00 | PST | 2016-02-28 11:00 | 0 | Approved | 50
2016-02-28T19:15:00Z | 2016-02-28 11:15 | PST | 2016-02-28 11:15 | 0 | Approved | 50
2016-02-28T19:30:00Z | 2016-02-28 11:30 | PST | 2016-02-28 11:30 | 0 | Approved | 50
2016-02-28T19:45:00Z | 2016-02-28 11:45 | PST | 2016-02-28 11:45 | 0 | Approved | 50
2016-02-28T20:00:00Z | 2016-02-28 12:00 | PST | 2016-02-28 12:00 | 0 | Approved | 50
2016-02-28T20:15:00Z | 2016-02-28 12:15 | PST | 2016-02-28 12:15 | 0 | Approved | 50
2016-02-28T20:30:00Z | 2016-02-28 12:30 | PST | 2016-02-28 12:30 | 0 | Approved | 50
2016-02-28T20:45:00Z | 2016-02-28 12:45 | PST | 2016-02-28 12:45 | 0 | Approved | 50
2016-02-28T21:00:00Z | 2016-02-28 13:00 | PST | 2016-02-28 13:00 | 0 | Approved | 50
2016-02-28T21:15:00Z | 2016-02-28 13:15 | PST | 2016-02-28 13:15 | 0 | Approved | 50
2016-02-28T21:30:00Z | 2016-02-28 13:30 | PST | 2016-02-28 13:30 | 0 | Approved | 50
2016-02-28T21:45:00Z | 2016-02-28 13:45 | PST | 2016-02-28 13:45 | 0 | Approved | 50
2016-02-28T22:00:00Z | 2016-02-28 14:00 | PST | 2016-02-28 14:00 | 0 | Approved | 50
2016-02-28T22:15:00Z | 2016-02-28 14:15 | PST | 2016-02-28 14:15 | 0 | Approved | 50
2016-02-28T22:30:00Z | 2016-02-28 14:30 | PST | 2016-02-28 14:30 | 0 | Approved | 50
2016-02-28T22:45:00Z | 2016-02-28 14:45 | PST | 2016-02-28 14:45 | 0 | Approved | 50
2016-02-28T23:00:00Z | 2016-02-28 15:00 | PST | 2016-02-28 15:00 | 0 | Approved | 50
2016-02-28T23:15:00Z | 2016-02-28 15:15 | PST | 2016-02-28 15:15 | 0 | Approved | 50
2016-02-28T23:30:00Z | 2016-02-28 15:30 | PST | 2016-02-28 15:30 | 0 | Approved | 50
2016-02-28T23:45:00Z | 2016-02-28 15:45 | PST | 2016-02-28 15:45 | 0 | Approved | 50
2016-02-29T00:00:00Z | 2016-02-28 16:00 | PST | 2016-02-28 16:00 | 0 | Approved | 50
2016-02-29T00:15:00Z | 2016-02-28 16:15 | PST | 2016-02-28 16:15 | 0 | Approved | 50
2016-02-29T00:30:00Z | 2016-02-28 16:30 | PST | 2016-02-28 16:30 | 0 | Approved | 50
2016-02-29T00:45:00Z | 2016-02-28 16:45 | PST | 2016-02-28 16:45 | 0 | Approved | 50
2016-02-29T01:00:00Z | 2016-02-28 17:00 | PST | 2016-02-28 17:00 | 0 | Approved | 50
2016-02-29T01:15:00Z | 2016-02-28 17:15 | PST | 2016-02-28 17:15 | 0 | Approved | 50
2016-02-29T01:30:00Z | 2016-02-28 17:30 | PST | 2016-02-28 17:30 | 0 | Approved | 50
2016-02-29T01:45:00Z | 2016-02-28 17:45 | PST | 2016-02-28 17:45 | 0 | Approved | 50
2016-02-29T02:00:00Z | 2016-02-28 18:00 | PST | 2016-02-28 18:00 | 0 | Approved | 50
2016-02-29T02:15:00Z | 2016-02-28 18:15 | PST | 2016-02-28 18:15 | 0 | Approved | 50
2016-02-29T02:30:00Z | 2016-02-28 18:30 | PST | 2016-02-28 18:30 | 0 | Approved | 50
2016-02-29T02:45:00Z | 2016-02-28 18:45 | PST | 2016-02-28 18:45 | 0 | Approved | 50
2016-02-29T03:00:00Z | 2016-02-28 19:00 | PST | 2016-02-28 19:00 | 0 | Approved | 50
2016-02-29T03:15:00Z | 2016-02-28 19:15 | PST | 2016-02-28 19:15 | 0 | Approved | 50
2016-02-29T03:30:00Z | 2016-02-28 19:30 | PST | 2016-02-28 19:30 | 0 | Approved | 50
2016-02-29T03:45:00Z | 2016-02-28 19:45 | PST | 2016-02-28 19:45 | 0 | Approved | 50
2016-02-29T04:00:00Z | 2016-02-28 20:00 | PST | 2016-02-28 20:00 | 0 | Approved | 50
2016-02-29T04:15:00Z | 2016-02-28 20:15 | PST | 2016-02-28 20:15 | 0 | Approved | 50
2016-02-29T04:30:00Z | 2016-02-28 20:30 | PST | 2016-02-28 20:30 | 0 | Approved | 50
2016-02-29T04:45:00Z | 2016-02-28 20:45 | PST | 2016-02-28 20:45 | 0 | Approved | 50
2016-02-29T05:00:00Z | 2016-02-28 21:00 | PST | 2016-02-28 21:00 | 0 | Approved | 50
2016-02-29T05:15:00Z | 2016-02-28 21:15 | PST | 2016-02-28 21:15 | 0 | Approved | 50
2016-02-29T05:30:00Z | 2016-02-28 21:30 | PST | 2016-02-28 21:30 | 0 | Approved | 50
2016-02-29T05:45:00Z | 2016-02-28 21:45 | PST | 2016-02-28 21:45 | 0 | Approved | 50
2016-02-29T06:00:00Z | 2016-02-28 22:00 | PST | 2016-02-28 22:00 | 0 | Approved | 50
2016-02-29T06:15:00Z | 2016-02-28 22:15 | PST | 2016-02-28 22:15 | 0 | Approved | 50
2016-02-29T06:30:00Z | 2016-02-28 22:30 | PST | 2016-02-28 22:30 | 0 | Approved | 50
2016-02-29T06:45:00Z | 2016-02-28 22:45 | PST | 2016-02-28 22:45 | 0 | Approved | 50
2016-02-29T07:00:00Z | 2016-02-28 23:00 | PST | 2016-02-28 23:00 | 0 | Approved | 50
2016-02-29T07:15:00Z | 2016-02-28 23:15 | PST | 2016-02-28 23:15 | 0 | Approved | 50
2016-02-29T07:30:00Z | 2016-02-28 23:30 | PST | 2016-02-28 23:30 | 0 | Approved | 50
2016-02-29T07:45:00Z | 2016-02-28 23:45 | PST | 2016-02-28 23:45 | 0 | Approved | 50
2016-02-29T08:00:00Z | 2016-02-29 | PST | 2016-02-29 | 0 | Approved | 50
2016-02-29T08:15:00Z | 2016-02-29 00:15 | PST | 2016-02-29 00:15 | 0 | Approved | 50
2016-02-29T08:30:00Z | 2016-02-29 00:30 | PST | 2016-02-29 00:30 | 0 | Approved | 50
2016-02-29T08:45:00Z | 2016-02-29 00:45 | PST | 2016-02-29 00:45 | 0 | Approved | 50
2016-02-29T09:00:00Z | 2016-02-29 01:00 | PST | 2016-02-29 01:00 | 0 | Approved | 50
2016-02-29T09:15:00Z | 2016-02-29 01:15 | PST | 2016-02-29 01:15 | 0 | Approved | 50
2016-02-29T09:30:00Z | 2016-02-29 01:30 | PST | 2016-02-29 01:30 | 0 | Approved | 50
2016-02-29T09:45:00Z | 2016-02-29 01:45 | PST | 2016-02-29 01:45 | 0 | Approved | 50
2016-02-29T10:00:00Z | 2016-02-29 02:00 | PST | 2016-02-29 02:00 | 0 | Approved | 50
2016-02-29T10:15:00Z | 2016-02-29 02:15 | PST | 2016-02-29 02:15 | 0 | Approved | 50
2016-02-29T10:30:00Z | 2016-02-29 02:30 | PST | 2016-02-29 02:30 | 0 | Approved | 50
2016-02-29T10:45:00Z | 2016-02-29 02:45 | PST | 2016-02-29 02:45 | 0 | Approved | 50
2016-02-29T11:00:00Z | 2016-02-29 03:00 | PST | 2016-02-29 03:00 | 0 | Approved | 50
2016-02-29T11:15:00Z | 2016-02-29 03:15 | PST | 2016-02-29 03:15 | 0 | Approved | 50
2016-02-29T11:30:00Z | 2016-02-29 03:30 | PST | 2016-02-29 03:30 | 0 | Approved | 50
2016-02-29T11:45:00Z | 2016-02-29 03:45 | PST | 2016-02-29 03:45 | 0 | Approved | 50
2016-02-29T12:00:00Z | 2016-02-29 04:00 | PST | 2016-02-29 04:00 | 0 | Approved | 50
2016-02-29T12:15:00Z | 2016-02-29 04:15 | PST | 2016-02-29 04:15 | 0 | Approved | 50
2016-02-29T12:30:00Z | 2016-02-29 04:30 | PST | 2016-02-29 04:30 | 0 | Approved | 50
2016-02-29T12:45:00Z | 2016-02-29 04:45 | PST | 2016-02-29 04:45 | 0 | Approved | 50
2016-02-29T13:00:00Z | 2016-02-29 05:00 | PST | 2016-02-29 05:00 | 0 | Approved | 50
2016-02-29T13:15:00Z | 2016-02-29 05:15 | PST | 2016-02-29 05:15 | 0 | Approved | 50
2016-02-29T13:30:00Z | 2016-02-29 05:30 | PST | 2016-02-29 05:30 | 0 | Approved | 50
2016-02-29T13:45:00Z | 2016-02-29 05:45 | PST | 2016-02-29 05:45 | 0 | Approved | 50
2016-02-29T14:00:00Z | 2016-02-29 06:00 | PST | 2016-02-29 06:00 | 0 | Approved | 50
2016-02-29T14:15:00Z | 2016-02-29 06:15 | PST | 2016-02-29 06:15 | 0 | Approved | 50
2016-02-29T14:30:00Z | 2016-02-29 06:30 | PST | 2016-02-29 06:30 | 0 | Approved | 50
2016-02-29T14:45:00Z | 2016-02-29 06:45 | PST | 2016-02-29 06:45 | 0 | Approved | 50
2016-02-29T15:00:00Z | 2016-02-29 07:00 | PST | 2016-02-29 07:00 | 0 | Approved | 50
2016-02-29T15:15:00Z | 2016-02-29 07:15 | PST | 2016-02-29 07:15 | 0 | Approved | 50
2016-02-29T15:30:00Z | 2016-02-29 07:30 | PST | 2016-02-29 07:30 | 0 | Approved | 50
2016-02-29T15:45:00Z | 2016-02-29 07:45 | PST | 2016-02-29 07:45 | 0 | Approved | 50
2016-02-29T16:00:00Z | 2016-02-29 08:00 | PST | 2016-02-29 08:00 | 0 | Approved | 50
2016-02-29T16:15:00Z | 2016-02-29 08:15 | PST | 2016-02-29 08:15 | 0 | Approved | 50
2016-02-29T16:30:00Z | 2016-02-29 08:30 | PST | 2016-02-29 08:30 | 0 | Approved | 50
2016-02-29T16:45:00Z | 2016-02-29 08:45 | PST | 2016-02-29 08:45 | 0 | Approved | 50
2016-02-29T17:00:00Z | 2016-02-29 09:00 | PST | 2016-02-29 09:00 | 0 | Approved | 50
2016-02-29T17:15:00Z | 2016-02-29 09:15 | PST | 2016-02-29 09:15 | 0 | Approved | 50
2016-02-29T17:30:00Z | 2016-02-29 09:30 | PST | 2016-02-29 09:30 | 0 | Approved | 50
2016-02-29T17:45:00Z | 2016-02-29 09:45 | PST | 2016-02-29 09:45 | 0 | Approved | 50
2016-02-29T18:00:00Z | 2016-02-29 10:00 | PST | 2016-02-29 10:00 | 0 | Approved | 50
2016-02-29T18:15:00Z | 2016-02-29 10:15 | PST | 2016-02-29 10:15 | 0 | Approved | 50
2016-02-29T18:30:00Z | 2016-02-29 10:30 | PST | 2016-02-29 10:30 | 0 | Approved | 50
2016-02-29T18:45:00Z | 2016-02-29 10:45 | PST | 2016-02-29 10:45 | 0 | Approved | 50
2016-02-29T19:00:00Z | 2016-02-29 11:00 | PST | 2016-02-29 11:00 | 0 | Approved | 50
2016-02-29T19:15:00Z | 2016-02-29 11:15 | PST | 2016-02-29 11:15 | 0 | Approved | 50
2016-02-29T19:30:00Z | 2016-02-29 11:30 | PST | 2016-02-29 11:30 | 0 | Approved | 50
2016-02-29T19:45:00Z | 2016-02-29 11:45 | PST | 2016-02-29 11:45 | 0 | Approved | 50
2016-02-29T20:00:00Z | 2016-02-29 12:00 | PST | 2016-02-29 12:00 | 0 | Approved | 50
2016-02-29T20:15:00Z | 2016-02-29 12:15 | PST | 2016-02-29 12:15 | 0 | Approved | 50
2016-02-29T20:30:00Z | 2016-02-29 12:30 | PST | 2016-02-29 12:30 | 0 | Approved | 50
2016-02-29T20:45:00Z | 2016-02-29 12:45 | PST | 2016-02-29 12:45 | 0 | Approved | 50
2016-02-29T21:00:00Z | 2016-02-29 13:00 | PST | 2016-02-29 13:00 | 0 | Approved | 50
2016-02-29T21:15:00Z | 2016-02-29 13:15 | PST | 2016-02-29 13:15 | 0 | Approved | 50
2016-02-29T21:30:00Z | 2016-02-29 13:30 | PST | 2016-02-29 13:30 | 0 | Approved | 50
2016-02-29T21:45:00Z | 2016-02-29 13:45 | PST | 2016-02-29 13:45 | 0 | Approved | 50
2016-02-29T22:00:00Z | 2016-02-29 14:00 | PST | 2016-02-29 14:00 | 0 | Approved | 50
2016-02-29T22:15:00Z | 2016-02-29 14:15 | PST | 2016-02-29 14:15 | 0 | Approved | 50
2016-02-29T22:30:00Z | 2016-02-29 14:30 | PST | 2016-02-29 14:30 | 0 | Approved | 50
2016-02-29T22:45:00Z | 2016-02-29 14:45 | PST | 2016-02-29 14:45 | 0 | Approved | 50
2016-02-29T23:00:00Z | 2016-02-29 15:00 | PST | 2016-02-29 15:00 | 0 | Approved | 50
2016-02-29T23:15:00Z | 2016-02-29 15:15 | PST | 2016-02-29 15:15 | 0 | Approved | 50
2016-02-29T23:30:00Z | 2016-02-29 15:30 | PST | 2016-02-29 15:30 | 0 | Approved | 50
2016-02-29T23:45:00Z | 2016-02-29 15:45 | PST | 2016-02-29 15:45 | 0 | Approved | 50
2016-03-01T00:00:00Z | 2016-02-29 16:00 | PST | 2016-02-29 16:00 | 0 | Approved | 50
2016-03-01T00:15:00Z | 2016-02-29 16:15 | PST | 2016-02-29 16:15 | 0 | Approved | 50
2016-03-01T00:30:00Z | 2016-02-29 16:30 | PST | 2016-02-29 16:30 | 0 | Approved | 50
2016-03-01T00:45:00Z | 2016-02-29 16:45 | PST | 2016-02-29 16:45 | 0 | Approved | 50
2016-03-01T01:00:00Z | 2016-02-29 17:00 | PST | 2016-02-29 17:00 | 0 | Approved | 50
2016-03-01T01:15:00Z | 2016-02-29 17:15 | PST | 2016-02-29 17:15 | 0 | Approved | 50
2016-03-01T01:30:00Z | 2016-02-29 17:30 | PST | 2016-02-29 17:30 | 0 | Approved | 50
2016-03-01T01:45:00Z | 2016-02-29 17:45 | PST | 2016-02-29 17:45 | 0 | Approved | 50
2016-03-01T02:00:00Z | 2016-02-29 18:00 | PST | 2016-02-29 18:00 | 0 | Approved | 50
2016-03-01T02:15:00Z | 2016-02-29 18:15 | PST | 2016-02-29 18:15 | 0 | Approved | 50
2016-03-01T02:30:00Z | 2016-02-29 18:30 | PST | 2016-02-29 18:30 | 0 | Approved | 50
2016-03-01T02:45:00Z | 2016-02-29 18:45 | PST | 2016-02-29 18:45 | 0 | Approved | 50
2016-03-01T03:00:00Z | 2016-02-29 19:00 | PST | 2016-02-29 19:00 | 0 | Approved | 50
2016-03-01T03:15:00Z | 2016-02-29 19:15 | PST | 2016-02-29 19:15 | 0 | Approved | 50
2016-03-01T03:30:00Z | 2016-02-29 19:30 | PST | 2016-02-29 19:30 | 0 | Approved | 50
2016-03-01T03:45:00Z | 2016-02-29 19:45 | PST | 2016-02-29 19:45 | 0 | Approved | 50
2016-03-01T04:00:00Z | 2016-02-29 20:00 | PST | 2016-02-29 20:00 | 0 | Approved | 50
2016-03-01T04:15:00Z | 2016-02-29 20:15 | PST | 2016-02-29 20:15 | 0 | Approved | 50
2016-03-01T04:30:00Z | 2016-02-29 20:30 | PST | 2016-02-29 20:30 | 0 | Approved | 50
2016-03-01T04:45:00Z | 2016-02-29 20:45 | PST | 2016-02-29 20:45 | 0 | Approved | 50
2016-03-01T05:00:00Z | 2016-02-29 21:00 | PST | 2016-02-29 21:00 | 0 | Approved | 50
2016-03-01T05:15:00Z | 2016-02-29 21:15 | PST | 2016-02-29 21:15 | 0 | Approved | 50
2016-03-01T05:30:00Z | 2016-02-29 21:30 | PST | 2016-02-29 21:30 | 0 | Approved | 50
2016-03-01T05:45:00Z | 2016-02-29 21:45 | PST | 2016-02-29 21:45 | 0 | Approved | 50
2016-03-01T06:00:00Z | 2016-02-29 22:00 | PST | 2016-02-29 22:00 | 0 | Approved | 50
2016-03-01T06:15:00Z | 2016-02-29 22:15 | PST | 2016-02-29 22:15 | 0 | Approved | 50
2016-03-01T06:30:00Z | 2016-02-29 22:30 | PST | 2016-02-29 22:30 | 0 | Approved | 50
2016-03-01T06:45:00Z | 2016-02-29 22:45 | PST | 2016-02-29 22:45 | 0 | Approved | 50
2016-03-01T07:00:00Z | 2016-02-29 23:00 | PST | 2016-02-29 23:00 | 0 | Approved | 50
2016-03-01T07:15:00Z | 2016-02-29 23:15 | PST | 2016-02-29 23:15 | 0 | Approved | 50
2016-03-01T07:30:00Z | 2016-02-29 23:30 | PST | 2016-02-29 23:30 | 0 | Approved | 50
2016-03-01T07:45:00Z | 2016-02-29 23:45 | PST | 2016-02-29 23:45 | 0 | Approved | 50
2016-03-01T08:00:00Z | 2016-03-01 | PST | 2016-03-01 | 0 | Approved | 50
2016-03-01T08:15:00Z | 2016-03-01 00:15 | PST | 2016-03-01 00:15 | 0 | Approved | 50
2016-03-01T08:30:00Z | 2016-03-01 00:30 | PST | 2016-03-01 00:30 | 0 | Approved | 50
2016-03-01T08:45:00Z | 2016-03-01 00:45 | PST | 2016-03-01 00:45 | 0 | Approved | 50
2016-03-01T09:00:00Z | 2016-03-01 01:00 | PST | 2016-03-01 01:00 | 0 | Approved | 50
2016-03-01T09:15:00Z | 2016-03-01 01:15 | PST | 2016-03-01 01:15 | 0 | Approved | 50
2016-03-01T09:30:00Z | 2016-03-01 01:30 | PST | 2016-03-01 01:30 | 0 | Approved | 50
2016-03-01T09:45:00Z | 2016-03-01 01:45 | PST | 2016-03-01 01:45 | 0 | Approved | 50
2016-03-01T10:00:00Z | 2016-03-01 02:00 | PST | 2016-03-01 02:00 | 0 | Approved | 50
2016-03-01T10:15:00Z | 2016-03-01 02:15 | PST | 2016-03-01 02:15 | 0 | Approved | 50
2016-03-01T10:30:00Z | 2016-03-01 02:30 | PST | 2016-03-01 02:30 | 0 | Approved | 50
2016-03-01T10:45:00Z | 2016-03-01 02:45 | PST | 2016-03-01 02:45 | 0 | Approved | 50
2016-03-01T11:00:00Z | 2016-03-01 03:00 | PST | 2016-03-01 03:00 | 0 | Approved | 50
2016-03-01T11:15:00Z | 2016-03-01 03:15 | PST | 2016-03-01 03:15 | 0 | Approved | 50
2016-03-01T11:30:00Z | 2016-03-01 03:30 | PST | 2016-03-01 03:30 | 0 | Approved | 50
2016-03-01T11:45:00Z | 2016-03-01 03:45 | PST | 2016-03-01 03:45 | 0 | Approved | 50
2016-03-01T12:00:00Z | 2016-03-01 04:00 | PST | 2016-03-01 04:00 | 0 | Approved | 50
2016-03-01T12:15:00Z | 2016-03-01 04:15 | PST | 2016-03-01 04:15 | 0 | Approved | 50
2016-03-01T12:30:00Z | 2016-03-01 04:30 | PST | 2016-03-01 04:30 | 0 | Approved | 50
2016-03-01T12:45:00Z | 2016-03-01 04:45 | PST | 2016-03-01 04:45 | 0 | Approved | 50
2016-03-01T13:00:00Z | 2016-03-01 05:00 | PST | 2016-03-01 05:00 | 0 | Approved | 50
2016-03-01T13:15:00Z | 2016-03-01 05:15 | PST | 2016-03-01 05:15 | 0 | Approved | 50
2016-03-01T13:30:00Z | 2016-03-01 05:30 | PST | 2016-03-01 05:30 | 0 | Approved | 50
2016-03-01T13:45:00Z | 2016-03-01 05:45 | PST | 2016-03-01 05:45 | 0 | Approved | 50
2016-03-01T14:00:00Z | 2016-03-01 06:00 | PST | 2016-03-01 06:00 | 0 | Approved | 50
2016-03-01T14:15:00Z | 2016-03-01 06:15 | PST | 2016-03-01 06:15 | 0 | Approved | 50
2016-03-01T14:30:00Z | 2016-03-01 06:30 | PST | 2016-03-01 06:30 | 0 | Approved | 50
2016-03-01T14:45:00Z | 2016-03-01 06:45 | PST | 2016-03-01 06:45 | 0 | Approved | 50
2016-03-01T15:00:00Z | 2016-03-01 07:00 | PST | 2016-03-01 07:00 | 0 | Approved | 50
2016-03-01T15:15:00Z | 2016-03-01 07:15 | PST | 2016-03-01 07:15 | 0 | Approved | 50
2016-03-01T15:30:00Z | 2016-03-01 07:30 | PST | 2016-03-01 07:30 | 0 | Approved | 50
2016-03-01T15:45:00Z | 2016-03-01 07:45 | PST | 2016-03-01 07:45 | 0 | Approved | 50
2016-03-01T16:00:00Z | 2016-03-01 08:00 | PST | 2016-03-01 08:00 | 0 | Approved | 50
2016-03-01T16:15:00Z | 2016-03-01 08:15 | PST | 2016-03-01 08:15 | 0 | Approved | 50
2016-03-01T16:30:00Z | 2016-03-01 08:30 | PST | 2016-03-01 08:30 | 0 | Approved | 50
2016-03-01T16:45:00Z | 2016-03-01 08:45 | PST | 2016-03-01 08:45 | 0 | Approved | 50
2016-03-01T17:00:00Z | 2016-03-01 09:00 | PST | 2016-03-01 09:00 | 0 | Approved | 50
2016-03-01T17:15:00Z | 2016-03-01 09:15 | PST | 2016-03-01 09:15 | 0 | Approved | 50
2016-03-01T17:30:00Z | 2016-03-01 09:30 | PST | 2016-03-01 09:30 | 0 | Approved | 50
2016-03-01T17:45:00Z | 2016-03-01 09:45 | PST | 2016-03-01 09:45 | 0 | Approved | 50
2016-03-01T18:00:00Z | 2016-03-01 10:00 | PST | 2016-03-01 10:00 | 0 | Approved | 50
2016-03-01T18:15:00Z | 2016-03-01 10:15 | PST | 2016-03-01 10:15 | 0 | Approved | 50
2016-03-01T18:30:00Z | 2016-03-01 10:30 | PST | 2016-03-01 10:30 | 0 | Approved | 50
2016-03-01T18:45:00Z | 2016-03-01 10:45 | PST | 2016-03-01 10:45 | 0 | Approved | 50
2016-03-01T19:00:00Z | 2016-03-01 11:00 | PST | 2016-03-01 11:00 | 0 | Approved | 50
2016-03-01T19:15:00Z | 2016-03-01 11:15 | PST | 2016-03-01 11:15 | 0 | Approved | 50
2016-03-01T19:30:00Z | 2016-03-01 11:30 | PST | 2016-03-01 11:30 | 0 | Approved | 50
2016-03-01T19:45:00Z | 2016-03-01 11:45 | PST | 2016-03-01 11:45 | 0 | Approved | 50
2016-03-01T20:00:00Z | 2016-03-01 12:00 | PST | 2016-03-01 12:00 | 0 | Approved | 50
2016-03-01T20:15:00Z | 2016-03-01 12:15 | PST | 2016-03-01 12:15 | 0 | Approved | 50
2016-03-01T20:30:00Z | 2016-03-01 12:30 | PST | 2016-03-01 12:30 | 0 | Approved | 50
2016-03-01T20:45:00Z | 2016-03-01 12:45 | PST | 2016-03-01 12:45 | 0 | Approved | 50
2016-03-01T21:00:00Z | 2016-03-01 13:00 | PST | 2016-03-01 13:00 | 0 | Approved | 50
2016-03-01T21:15:00Z | 2016-03-01 13:15 | PST | 2016-03-01 13:15 | 0 | Approved | 50
2016-03-01T21:30:00Z | 2016-03-01 13:30 | PST | 2016-03-01 13:30 | 0 | Approved | 50
2016-03-01T21:45:00Z | 2016-03-01 13:45 | PST | 2016-03-01 13:45 | 0 | Approved | 50
2016-03-01T22:00:00Z | 2016-03-01 14:00 | PST | 2016-03-01 14:00 | 0 | Approved | 50
2016-03-01T22:15:00Z | 2016-03-01 14:15 | PST | 2016-03-01 14:15 | 0 | Approved | 50
2016-03-01T22:30:00Z | 2016-03-01 14:30 | PST | 2016-03-01 14:30 | 0 | Approved | 50
2016-03-01T22:45:00Z | 2016-03-01 14:45 | PST | 2016-03-01 14:45 | 0 | Approved | 50
2016-03-01T23:00:00Z | 2016-03-01 15:00 | PST | 2016-03-01 15:00 | 0 | Approved | 50
2016-03-01T23:15:00Z | 2016-03-01 15:15 | PST | 2016-03-01 15:15 | 0 | Approved | 50
2016-03-01T23:30:00Z | 2016-03-01 15:30 | PST | 2016-03-01 15:30 | 0 | Approved | 50
2016-03-01T23:45:00Z | 2016-03-01 15:45 | PST | 2016-03-01 15:45 | 0 | Approved | 50
2016-03-02T00:00:00Z | 2016-03-01 16:00 | PST | 2016-03-01 16:00 | 0 | Approved | 50
2016-03-02T00:15:00Z | 2016-03-01 16:15 | PST | 2016-03-01 16:15 | 0 | Approved | 50
2016-03-02T00:30:00Z | 2016-03-01 16:30 | PST | 2016-03-01 16:30 | 0 | Approved | 50
2016-03-02T00:45:00Z | 2016-03-01 16:45 | PST | 2016-03-01 16:45 | 0 | Approved | 50
2016-03-02T01:00:00Z | 2016-03-01 17:00 | PST | 2016-03-01 17:00 | 0 | Approved | 50
2016-03-02T01:15:00Z | 2016-03-01 17:15 | PST | 2016-03-01 17:15 | 0 | Approved | 50
2016-03-02T01:30:00Z | 2016-03-01 17:30 | PST | 2016-03-01 17:30 | 0 | Approved | 50
2016-03-02T01:45:00Z | 2016-03-01 17:45 | PST | 2016-03-01 17:45 | 0 | Approved | 50
2016-03-02T02:00:00Z | 2016-03-01 18:00 | PST | 2016-03-01 18:00 | 0 | Approved | 50
2016-03-02T02:15:00Z | 2016-03-01 18:15 | PST | 2016-03-01 18:15 | 0 | Approved | 50
2016-03-02T02:30:00Z | 2016-03-01 18:30 | PST | 2016-03-01 18:30 | 0 | Approved | 50
2016-03-02T02:45:00Z | 2016-03-01 18:45 | PST | 2016-03-01 18:45 | 0 | Approved | 50
2016-03-02T03:00:00Z | 2016-03-01 19:00 | PST | 2016-03-01 19:00 | 0 | Approved | 50
2016-03-02T03:15:00Z | 2016-03-01 19:15 | PST | 2016-03-01 19:15 | 0 | Approved | 50
2016-03-02T03:30:00Z | 2016-03-01 19:30 | PST | 2016-03-01 19:30 | 0 | Approved | 50
2016-03-02T03:45:00Z | 2016-03-01 19:45 | PST | 2016-03-01 19:45 | 0 | Approved | 50
2016-03-02T04:00:00Z | 2016-03-01 20:00 | PST | 2016-03-01 20:00 | 0 | Approved | 50
2016-03-02T04:15:00Z | 2016-03-01 20:15 | PST | 2016-03-01 20:15 | 0 | Approved | 50
2016-03-02T04:30:00Z | 2016-03-01 20:30 | PST | 2016-03-01 20:30 | 0 | Approved | 50
2016-03-02T04:45:00Z | 2016-03-01 20:45 | PST | 2016-03-01 20:45 | 0 | Approved | 50
2016-03-02T05:00:00Z | 2016-03-01 21:00 | PST | 2016-03-01 21:00 | 0 | Approved | 50
2016-03-02T05:15:00Z | 2016-03-01 21:15 | PST | 2016-03-01 21:15 | 0 | Approved | 50
2016-03-02T05:30:00Z | 2016-03-01 21:30 | PST | 2016-03-01 21:30 | 0 | Approved | 50
2016-03-02T05:45:00Z | 2016-03-01 21:45 | PST | 2016-03-01 21:45 | 0 | Approved | 50
2016-03-02T06:00:00Z | 2016-03-01 22:00 | PST | 2016-03-01 22:00 | 0 | Approved | 50
2016-03-02T06:15:00Z | 2016-03-01 22:15 | PST | 2016-03-01 22:15 | 0 | Approved | 50
2016-03-02T06:30:00Z | 2016-03-01 22:30 | PST | 2016-03-01 22:30 | 0 | Approved | 50
2016-03-02T06:45:00Z | 2016-03-01 22:45 | PST | 2016-03-01 22:45 | 0 | Approved | 50
2016-03-02T07:00:00Z | 2016-03-01 23:00 | PST | 2016-03-01 23:00 | 0 | Approved | 50
2016-03-02T07:15:00Z | 2016-03-01 23:15 | PST | 2016-03-01 23:15 | 0 | Approved | 50
2016-03-02T07:30:00Z | 2016-03-01 23:30 | PST | 2016-03-01 23:30 | 0 | Approved | 50
2016-03-02T07:45:00Z | 2016-03-01 23:45 | PST | 2016-03-01 23:45 | 0 | Approved | 50
2016-03-02T08:00:00Z | 2016-03-02 | PST | 2016-03-02 | 0 | Approved | 50
2016-03-02T08:15:00Z | 2016-03-02 00:15 | PST | 2016-03-02 00:15 | 0 | Approved | 50
2016-03-02T08:30:00Z | 2016-03-02 00:30 | PST | 2016-03-02 00:30 | 0 | Approved | 50
2016-03-02T08:45:00Z | 2016-03-02 00:45 | PST | 2016-03-02 00:45 | 0 | Approved | 50
2016-03-02T09:00:00Z | 2016-03-02 01:00 | PST | 2016-03-02 01:00 | 0 | Approved | 50
2016-03-02T09:15:00Z | 2016-03-02 01:15 | PST | 2016-03-02 01:15 | 0 | Approved | 50
2016-03-02T09:30:00Z | 2016-03-02 01:30 | PST | 2016-03-02 01:30 | 0 | Approved | 50
2016-03-02T09:45:00Z | 2016-03-02 01:45 | PST | 2016-03-02 01:45 | 0 | Approved | 50
2016-03-02T10:00:00Z | 2016-03-02 02:00 | PST | 2016-03-02 02:00 | 0 | Approved | 50
2016-03-02T10:15:00Z | 2016-03-02 02:15 | PST | 2016-03-02 02:15 | 0 | Approved | 50
2016-03-02T10:30:00Z | 2016-03-02 02:30 | PST | 2016-03-02 02:30 | 0 | Approved | 50
2016-03-02T10:45:00Z | 2016-03-02 02:45 | PST | 2016-03-02 02:45 | 0 | Approved | 50
2016-03-02T11:00:00Z | 2016-03-02 03:00 | PST | 2016-03-02 03:00 | 0 | Approved | 50
2016-03-02T11:15:00Z | 2016-03-02 03:15 | PST | 2016-03-02 03:15 | 0 | Approved | 50
2016-03-02T11:30:00Z | 2016-03-02 03:30 | PST | 2016-03-02 03:30 | 0 | Approved | 50
2016-03-02T11:45:00Z | 2016-03-02 03:45 | PST | 2016-03-02 03:45 | 0 | Approved | 50
2016-03-02T12:00:00Z | 2016-03-02 04:00 | PST | 2016-03-02 04:00 | 0 | Approved | 50
2016-03-02T12:15:00Z | 2016-03-02 04:15 | PST | 2016-03-02 04:15 | 0 | Approved | 50
2016-03-02T12:30:00Z | 2016-03-02 04:30 | PST | 2016-03-02 04:30 | 0 | Approved | 50
2016-03-02T12:45:00Z | 2016-03-02 04:45 | PST | 2016-03-02 04:45 | 0 | Approved | 50
2016-03-02T13:00:00Z | 2016-03-02 05:00 | PST | 2016-03-02 05:00 | 0 | Approved | 50
2016-03-02T13:15:00Z | 2016-03-02 05:15 | PST | 2016-03-02 05:15 | 0 | Approved | 50
2016-03-02T13:30:00Z | 2016-03-02 05:30 | PST | 2016-03-02 05:30 | 0 | Approved | 50
2016-03-02T13:45:00Z | 2016-03-02 05:45 | PST | 2016-03-02 05:45 | 0 | Approved | 50
2016-03-02T14:00:00Z | 2016-03-02 06:00 | PST | 2016-03-02 06:00 | 0 | Approved | 50
2016-03-02T14:15:00Z | 2016-03-02 06:15 | PST | 2016-03-02 06:15 | 0 | Approved | 50
2016-03-02T14:30:00Z | 2016-03-02 06:30 | PST | 2016-03-02 06:30 | 0 | Approved | 50
2016-03-02T14:45:00Z | 2016-03-02 06:45 | PST | 2016-03-02 06:45 | 0 | Approved | 50
2016-03-02T15:00:00Z | 2016-03-02 07:00 | PST | 2016-03-02 07:00 | 0 | Approved | 50
2016-03-02T15:15:00Z | 2016-03-02 07:15 | PST | 2016-03-02 07:15 | 0 | Approved | 50
2016-03-02T15:30:00Z | 2016-03-02 07:30 | PST | 2016-03-02 07:30 | 0 | Approved | 50
2016-03-02T15:45:00Z | 2016-03-02 07:45 | PST | 2016-03-02 07:45 | 0 | Approved | 50
2016-03-02T16:00:00Z | 2016-03-02 08:00 | PST | 2016-03-02 08:00 | 0 | Approved | 50
2016-03-02T16:15:00Z | 2016-03-02 08:15 | PST | 2016-03-02 08:15 | 0 | Approved | 50
2016-03-02T16:30:00Z | 2016-03-02 08:30 | PST | 2016-03-02 08:30 | 0 | Approved | 50
2016-03-02T16:45:00Z | 2016-03-02 08:45 | PST | 2016-03-02 08:45 | 0 | Approved | 50
2016-03-02T17:00:00Z | 2016-03-02 09:00 | PST | 2016-03-02 09:00 | 0 | Approved | 50
2016-03-02T17:15:00Z | 2016-03-02 09:15 | PST | 2016-03-02 09:15 | 0 | Approved | 50
2016-03-02T17:30:00Z | 2016-03-02 09:30 | PST | 2016-03-02 09:30 | 0 | Approved | 50
2016-03-02T17:45:00Z | 2016-03-02 09:45 | PST | 2016-03-02 09:45 | 0 | Approved | 50
2016-03-02T18:00:00Z | 2016-03-02 10:00 | PST | 2016-03-02 10:00 | 0 | Approved | 50
2016-03-02T18:15:00Z | 2016-03-02 10:15 | PST | 2016-03-02 10:15 | 0 | Approved | 50
2016-03-02T18:30:00Z | 2016-03-02 10:30 | PST | 2016-03-02 10:30 | 0 | Approved | 50
2016-03-02T18:45:00Z | 2016-03-02 10:45 | PST | 2016-03-02 10:45 | 0 | Approved | 50
2016-03-02T19:00:00Z | 2016-03-02 11:00 | PST | 2016-03-02 11:00 | 0 | Approved | 50
2016-03-02T19:15:00Z | 2016-03-02 11:15 | PST | 2016-03-02 11:15 | 0 | Approved | 50
2016-03-02T19:30:00Z | 2016-03-02 11:30 | PST | 2016-03-02 11:30 | 0 | Approved | 50
2016-03-02T19:45:00Z | 2016-03-02 11:45 | PST | 2016-03-02 11:45 | 0 | Approved | 50
2016-03-02T20:00:00Z | 2016-03-02 12:00 | PST | 2016-03-02 12:00 | 0 | Approved | 50
2016-03-02T20:15:00Z | 2016-03-02 12:15 | PST | 2016-03-02 12:15 | 0 | Approved | 50
2016-03-02T20:30:00Z | 2016-03-02 12:30 | PST | 2016-03-02 12:30 | 0 | Approved | 50
2016-03-02T20:45:00Z | 2016-03-02 12:45 | PST | 2016-03-02 12:45 | 0 | Approved | 50
2016-03-02T21:00:00Z | 2016-03-02 13:00 | PST | 2016-03-02 13:00 | 0 | Approved | 50
2016-03-02T21:15:00Z | 2016-03-02 13:15 | PST | 2016-03-02 13:15 | 0 | Approved | 50
2016-03-02T21:30:00Z | 2016-03-02 13:30 | PST | 2016-03-02 13:30 | 0 | Approved | 50
2016-03-02T21:45:00Z | 2016-03-02 13:45 | PST | 2016-03-02 13:45 | 0 | Approved | 50
2016-03-02T22:00:00Z | 2016-03-02 14:00 | PST | 2016-03-02 14:00 | 0 | Approved | 50
2016-03-02T22:15:00Z | 2016-03-02 14:15 | PST | 2016-03-02 14:15 | 0 | Approved | 50
2016-03-02T22:30:00Z | 2016-03-02 14:30 | PST | 2016-03-02 14:30 | 0 | Approved | 50
2016-03-02T22:45:00Z | 2016-03-02 14:45 | PST | 2016-03-02 14:45 | 0 | Approved | 50
2016-03-02T23:00:00Z | 2016-03-02 15:00 | PST | 2016-03-02 15:00 | 0 | Approved | 50
2016-03-02T23:15:00Z | 2016-03-02 15:15 | PST | 2016-03-02 15:15 | 0 | Approved | 50
2016-03-02T23:30:00Z | 2016-03-02 15:30 | PST | 2016-03-02 15:30 | 0 | Approved | 50
2016-03-02T23:45:00Z | 2016-03-02 15:45 | PST | 2016-03-02 15:45 | 0 | Approved | 50
2016-03-03T00:00:00Z | 2016-03-02 16:00 | PST | 2016-03-02 16:00 | 0 | Approved | 50
2016-03-03T00:15:00Z | 2016-03-02 16:15 | PST | 2016-03-02 16:15 | 0 | Approved | 50
2016-03-03T00:30:00Z | 2016-03-02 16:30 | PST | 2016-03-02 16:30 | 0 | Approved | 50
2016-03-03T00:45:00Z | 2016-03-02 16:45 | PST | 2016-03-02 16:45 | 0 | Approved | 50
2016-03-03T01:00:00Z | 2016-03-02 17:00 | PST | 2016-03-02 17:00 | 0 | Approved | 50
2016-03-03T01:15:00Z | 2016-03-02 17:15 | PST | 2016-03-02 17:15 | 0 | Approved | 50
2016-03-03T01:30:00Z | 2016-03-02 17:30 | PST | 2016-03-02 17:30 | 0 | Approved | 50
2016-03-03T01:45:00Z | 2016-03-02 17:45 | PST | 2016-03-02 17:45 | 0 | Approved | 50
2016-03-03T02:00:00Z | 2016-03-02 18:00 | PST | 2016-03-02 18:00 | 0 | Approved | 50
2016-03-03T02:15:00Z | 2016-03-02 18:15 | PST | 2016-03-02 18:15 | 0 | Approved | 50
2016-03-03T02:30:00Z | 2016-03-02 18:30 | PST | 2016-03-02 18:30 | 0 | Approved | 50
2016-03-03T02:45:00Z | 2016-03-02 18:45 | PST | 2016-03-02 18:45 | 0 | Approved | 50
2016-03-03T03:00:00Z | 2016-03-02 19:00 | PST | 2016-03-02 19:00 | 0 | Approved | 50
2016-03-03T03:15:00Z | 2016-03-02 19:15 | PST | 2016-03-02 19:15 | 0 | Approved | 50
2016-03-03T03:30:00Z | 2016-03-02 19:30 | PST | 2016-03-02 19:30 | 0 | Approved | 50
2016-03-03T03:45:00Z | 2016-03-02 19:45 | PST | 2016-03-02 19:45 | 0 | Approved | 50
2016-03-03T04:00:00Z | 2016-03-02 20:00 | PST | 2016-03-02 20:00 | 0 | Approved | 50
2016-03-03T04:15:00Z | 2016-03-02 20:15 | PST | 2016-03-02 20:15 | 0 | Approved | 50
2016-03-03T04:30:00Z | 2016-03-02 20:30 | PST | 2016-03-02 20:30 | 0 | Approved | 50
2016-03-03T04:45:00Z | 2016-03-02 20:45 | PST | 2016-03-02 20:45 | 0 | Approved | 50
2016-03-03T05:00:00Z | 2016-03-02 21:00 | PST | 2016-03-02 21:00 | 0 | Approved | 50
2016-03-03T05:15:00Z | 2016-03-02 21:15 | PST | 2016-03-02 21:15 | 0 | Approved | 50
2016-03-03T05:30:00Z | 2016-03-02 21:30 | PST | 2016-03-02 21:30 | 0 | Approved | 50
2016-03-03T05:45:00Z | 2016-03-02 21:45 | PST | 2016-03-02 21:45 | 0 | Approved | 50
2016-03-03T06:00:00Z | 2016-03-02 22:00 | PST | 2016-03-02 22:00 | 0 | Approved | 50
2016-03-03T06:15:00Z | 2016-03-02 22:15 | PST | 2016-03-02 22:15 | 0 | Approved | 50
2016-03-03T06:30:00Z | 2016-03-02 22:30 | PST | 2016-03-02 22:30 | 0 | Approved | 50
2016-03-03T06:45:00Z | 2016-03-02 22:45 | PST | 2016-03-02 22:45 | 0 | Approved | 50
2016-03-03T07:00:00Z | 2016-03-02 23:00 | PST | 2016-03-02 23:00 | 0 | Approved | 50
2016-03-03T07:15:00Z | 2016-03-02 23:15 | PST | 2016-03-02 23:15 | 0 | Approved | 50
2016-03-03T07:30:00Z | 2016-03-02 23:30 | PST | 2016-03-02 23:30 | 0 | Approved | 50
2016-03-03T07:45:00Z | 2016-03-02 23:45 | PST | 2016-03-02 23:45 | 0 | Approved | 50
2016-03-03T08:00:00Z | 2016-03-03 | PST | 2016-03-03 | 0 | Approved | 50
2016-03-03T08:15:00Z | 2016-03-03 00:15 | PST | 2016-03-03 00:15 | 0 | Approved | 50
2016-03-03T08:30:00Z | 2016-03-03 00:30 | PST | 2016-03-03 00:30 | 0 | Approved | 50
2016-03-03T08:45:00Z | 2016-03-03 00:45 | PST | 2016-03-03 00:45 | 0 | Approved | 50
2016-03-03T09:00:00Z | 2016-03-03 01:00 | PST | 2016-03-03 01:00 | 0 | Approved | 50
2016-03-03T09:15:00Z | 2016-03-03 01:15 | PST | 2016-03-03 01:15 | 0 | Approved | 50
2016-03-03T09:30:00Z | 2016-03-03 01:30 | PST | 2016-03-03 01:30 | 0 | Approved | 50
2016-03-03T09:45:00Z | 2016-03-03 01:45 | PST | 2016-03-03 01:45 | 0 | Approved | 50
2016-03-03T10:00:00Z | 2016-03-03 02:00 | PST | 2016-03-03 02:00 | 0 | Approved | 50
2016-03-03T10:15:00Z | 2016-03-03 02:15 | PST | 2016-03-03 02:15 | 0 | Approved | 50
2016-03-03T10:30:00Z | 2016-03-03 02:30 | PST | 2016-03-03 02:30 | 0 | Approved | 50
2016-03-03T10:45:00Z | 2016-03-03 02:45 | PST | 2016-03-03 02:45 | 0 | Approved | 50
2016-03-03T11:00:00Z | 2016-03-03 03:00 | PST | 2016-03-03 03:00 | 0 | Approved | 50
2016-03-03T11:15:00Z | 2016-03-03 03:15 | PST | 2016-03-03 03:15 | 0 | Approved | 50
2016-03-03T11:30:00Z | 2016-03-03 03:30 | PST | 2016-03-03 03:30 | 0 | Approved | 50
2016-03-03T11:45:00Z | 2016-03-03 03:45 | PST | 2016-03-03 03:45 | 0 | Approved | 50
2016-03-03T12:00:00Z | 2016-03-03 04:00 | PST | 2016-03-03 04:00 | 0 | Approved | 50
2016-03-03T12:15:00Z | 2016-03-03 04:15 | PST | 2016-03-03 04:15 | 0 | Approved | 50
2016-03-03T12:30:00Z | 2016-03-03 04:30 | PST | 2016-03-03 04:30 | 0 | Approved | 50
2016-03-03T12:45:00Z | 2016-03-03 04:45 | PST | 2016-03-03 04:45 | 0 | Approved | 50
2016-03-03T13:00:00Z | 2016-03-03 05:00 | PST | 2016-03-03 05:00 | 0 | Approved | 50
2016-03-03T13:15:00Z | 2016-03-03 05:15 | PST | 2016-03-03 05:15 | 0 | Approved | 50
2016-03-03T13:30:00Z | 2016-03-03 05:30 | PST | 2016-03-03 05:30 | 0 | Approved | 50
2016-03-03T13:45:00Z | 2016-03-03 05:45 | PST | 2016-03-03 05:45 | 0 | Approved | 50
2016-03-03T14:00:00Z | 2016-03-03 06:00 | PST | 2016-03-03 06:00 | 0 | Approved | 50
2016-03-03T14:15:00Z | 2016-03-03 06:15 | PST | 2016-03-03 06:15 | 0 | Approved | 50
2016-03-03T14:30:00Z | 2016-03-03 06:30 | PST | 2016-03-03 06:30 | 0 | Approved | 50
2016-03-03T14:45:00Z | 2016-03-03 06:45 | PST | 2016-03-03 06:45 | 0 | Approved | 50
2016-03-03T15:00:00Z | 2016-03-03 07:00 | PST | 2016-03-03 07:00 | 0 | Approved | 50
2016-03-03T15:15:00Z | 2016-03-03 07:15 | PST | 2016-03-03 07:15 | 0 | Approved | 50
2016-03-03T15:30:00Z | 2016-03-03 07:30 | PST | 2016-03-03 07:30 | 0 | Approved | 50
2016-03-03T15:45:00Z | 2016-03-03 07:45 | PST | 2016-03-03 07:45 | 0 | Approved | 50
2016-03-03T16:00:00Z | 2016-03-03 08:00 | PST | 2016-03-03 08:00 | 0 | Approved | 50
2016-03-03T16:15:00Z | 2016-03-03 08:15 | PST | 2016-03-03 08:15 | 0 | Approved | 50
2016-03-03T16:30:00Z | 2016-03-03 08:30 | PST | 2016-03-03 08:30 | 0 | Approved | 50
2016-03-03T16:45:00Z | 2016-03-03 08:45 | PST | 2016-03-03 08:45 | 0 | Approved | 50
2016-03-03T17:00:00Z | 2016-03-03 09:00 | PST | 2016-03-03 09:00 | 0 | Approved | 50
2016-03-03T17:15:00Z | 2016-03-03 09:15 | PST | 2016-03-03 09:15 | 0 | Approved | 50
2016-03-03T17:30:00Z | 2016-03-03 09:30 | PST | 2016-03-03 09:30 | 0 | Approved | 50
2016-03-03T17:45:00Z | 2016-03-03 09:45 | PST | 2016-03-03 09:45 | 0 | Approved | 50
2016-03-03T18:00:00Z | 2016-03-03 10:00 | PST | 2016-03-03 10:00 | 0 | Approved | 50
2016-03-03T18:15:00Z | 2016-03-03 10:15 | PST | 2016-03-03 10:15 | 0 | Approved | 50
2016-03-03T18:30:00Z | 2016-03-03 10:30 | PST | 2016-03-03 10:30 | 0 | Approved | 50
2016-03-03T18:45:00Z | 2016-03-03 10:45 | PST | 2016-03-03 10:45 | 0 | Approved | 50
2016-03-03T19:00:00Z | 2016-03-03 11:00 | PST | 2016-03-03 11:00 | 0 | Approved | 50
2016-03-03T19:15:00Z | 2016-03-03 11:15 | PST | 2016-03-03 11:15 | 0 | Approved | 50
2016-03-03T19:30:00Z | 2016-03-03 11:30 | PST | 2016-03-03 11:30 | 0 | Approved | 50
2016-03-03T19:45:00Z | 2016-03-03 11:45 | PST | 2016-03-03 11:45 | 0 | Approved | 50
2016-03-03T20:00:00Z | 2016-03-03 12:00 | PST | 2016-03-03 12:00 | 0 | Approved | 50
2016-03-03T20:15:00Z | 2016-03-03 12:15 | PST | 2016-03-03 12:15 | 0 | Approved | 50
2016-03-03T20:30:00Z | 2016-03-03 12:30 | PST | 2016-03-03 12:30 | 0 | Approved | 50
2016-03-03T20:45:00Z | 2016-03-03 12:45 | PST | 2016-03-03 12:45 | 0 | Approved | 50
2016-03-03T21:00:00Z | 2016-03-03 13:00 | PST | 2016-03-03 13:00 | 0 | Approved | 50
2016-03-03T21:15:00Z | 2016-03-03 13:15 | PST | 2016-03-03 13:15 | 0 | Approved | 50
2016-03-03T21:30:00Z | 2016-03-03 13:30 | PST | 2016-03-03 13:30 | 0 | Approved | 50
2016-03-03T21:45:00Z | 2016-03-03 13:45 | PST | 2016-03-03 13:45 | 0 | Approved | 50
2016-03-03T22:00:00Z | 2016-03-03 14:00 | PST | 2016-03-03 14:00 | 0 | Approved | 50
2016-03-03T22:15:00Z | 2016-03-03 14:15 | PST | 2016-03-03 14:15 | 0 | Approved | 50
2016-03-03T22:30:00Z | 2016-03-03 14:30 | PST | 2016-03-03 14:30 | 0 | Approved | 50
2016-03-03T22:45:00Z | 2016-03-03 14:45 | PST | 2016-03-03 14:45 | 0 | Approved | 50
2016-03-03T23:00:00Z | 2016-03-03 15:00 | PST | 2016-03-03 15:00 | 0 | Approved | 50
2016-03-03T23:15:00Z | 2016-03-03 15:15 | PST | 2016-03-03 15:15 | 0 | Approved | 50
2016-03-03T23:30:00Z | 2016-03-03 15:30 | PST | 2016-03-03 15:30 | 0 | Approved | 50
2016-03-03T23:45:00Z | 2016-03-03 15:45 | PST | 2016-03-03 15:45 | 0 | Approved | 50
2016-03-04T00:00:00Z | 2016-03-03 16:00 | PST | 2016-03-03 16:00 | 0 | Approved | 50
2016-03-04T00:15:00Z | 2016-03-03 16:15 | PST | 2016-03-03 16:15 | 0 | Approved | 50
2016-03-04T00:30:00Z | 2016-03-03 16:30 | PST | 2016-03-03 16:30 | 0 | Approved | 50
2016-03-04T00:45:00Z | 2016-03-03 16:45 | PST | 2016-03-03 16:45 | 0 | Approved | 50
2016-03-04T01:00:00Z | 2016-03-03 17:00 | PST | 2016-03-03 17:00 | 0 | Approved | 50
2016-03-04T01:15:00Z | 2016-03-03 17:15 | PST | 2016-03-03 17:15 | 0 | Approved | 50
2016-03-04T01:30:00Z | 2016-03-03 17:30 | PST | 2016-03-03 17:30 | 0 | Approved | 50
2016-03-04T01:45:00Z | 2016-03-03 17:45 | PST | 2016-03-03 17:45 | 0 | Approved | 50
2016-03-04T02:00:00Z | 2016-03-03 18:00 | PST | 2016-03-03 18:00 | 0 | Approved | 50
2016-03-04T02:15:00Z | 2016-03-03 18:15 | PST | 2016-03-03 18:15 | 0 | Approved | 50
2016-03-04T02:30:00Z | 2016-03-03 18:30 | PST | 2016-03-03 18:30 | 0 | Approved | 50
2016-03-04T02:45:00Z | 2016-03-03 18:45 | PST | 2016-03-03 18:45 | 0 | Approved | 50
2016-03-04T03:00:00Z | 2016-03-03 19:00 | PST | 2016-03-03 19:00 | 0 | Approved | 50
2016-03-04T03:15:00Z | 2016-03-03 19:15 | PST | 2016-03-03 19:15 | 0 | Approved | 50
2016-03-04T03:30:00Z | 2016-03-03 19:30 | PST | 2016-03-03 19:30 | 0 | Approved | 50
2016-03-04T03:45:00Z | 2016-03-03 19:45 | PST | 2016-03-03 19:45 | 0 | Approved | 50
2016-03-04T04:00:00Z | 2016-03-03 20:00 | PST | 2016-03-03 20:00 | 0 | Approved | 50
2016-03-04T04:15:00Z | 2016-03-03 20:15 | PST | 2016-03-03 20:15 | 0 | Approved | 50
2016-03-04T04:30:00Z | 2016-03-03 20:30 | PST | 2016-03-03 20:30 | 0 | Approved | 50
2016-03-04T04:45:00Z | 2016-03-03 20:45 | PST | 2016-03-03 20:45 | 0 | Approved | 50
2016-03-04T05:00:00Z | 2016-03-03 21:00 | PST | 2016-03-03 21:00 | 0 | Approved | 50
2016-03-04T05:15:00Z | 2016-03-03 21:15 | PST | 2016-03-03 21:15 | 0 | Approved | 50
2016-03-04T05:30:00Z | 2016-03-03 21:30 | PST | 2016-03-03 21:30 | 0 | Approved | 50
2016-03-04T05:45:00Z | 2016-03-03 21:45 | PST | 2016-03-03 21:45 | 0 | Approved | 50
2016-03-04T06:00:00Z | 2016-03-03 22:00 | PST | 2016-03-03 22:00 | 0 | Approved | 50
2016-03-04T06:15:00Z | 2016-03-03 22:15 | PST | 2016-03-03 22:15 | 0 | Approved | 50
2016-03-04T06:30:00Z | 2016-03-03 22:30 | PST | 2016-03-03 22:30 | 0 | Approved | 50
2016-03-04T06:45:00Z | 2016-03-03 22:45 | PST | 2016-03-03 22:45 | 0 | Approved | 50
2016-03-04T07:00:00Z | 2016-03-03 23:00 | PST | 2016-03-03 23:00 | 0 | Approved | 50
2016-03-04T07:15:00Z | 2016-03-03 23:15 | PST | 2016-03-03 23:15 | 0 | Approved | 50
2016-03-04T07:30:00Z | 2016-03-03 23:30 | PST | 2016-03-03 23:30 | 0 | Approved | 50
2016-03-04T07:45:00Z | 2016-03-03 23:45 | PST | 2016-03-03 23:45 | 0 | Approved | 50
2016-03-04T08:00:00Z | 2016-03-04 | PST | 2016-03-04 | 0 | Approved | 50
2016-03-04T08:15:00Z | 2016-03-04 00:15 | PST | 2016-03-04 00:15 | 0 | Approved | 50
2016-03-04T08:30:00Z | 2016-03-04 00:30 | PST | 2016-03-04 00:30 | 0 | Approved | 50
2016-03-04T08:45:00Z | 2016-03-04 00:45 | PST | 2016-03-04 00:45 | 0 | Approved | 50
2016-03-04T09:00:00Z | 2016-03-04 01:00 | PST | 2016-03-04 01:00 | 0 | Approved | 50
2016-03-04T09:15:00Z | 2016-03-04 01:15 | PST | 2016-03-04 01:15 | 0 | Approved | 50
2016-03-04T09:30:00Z | 2016-03-04 01:30 | PST | 2016-03-04 01:30 | 0 | Approved | 50
2016-03-04T09:45:00Z | 2016-03-04 01:45 | PST | 2016-03-04 01:45 | 0 | Approved | 50
2016-03-04T10:00:00Z | 2016-03-04 02:00 | PST | 2016-03-04 02:00 | 0 | Approved | 50
2016-03-04T10:15:00Z | 2016-03-04 02:15 | PST | 2016-03-04 02:15 | 0 | Approved | 50
2016-03-04T10:30:00Z | 2016-03-04 02:30 | PST | 2016-03-04 02:30 | 0 | Approved | 50
2016-03-04T10:45:00Z | 2016-03-04 02:45 | PST | 2016-03-04 02:45 | 0 | Approved | 50
2016-03-04T11:00:00Z | 2016-03-04 03:00 | PST | 2016-03-04 03:00 | 0 | Approved | 50
2016-03-04T11:15:00Z | 2016-03-04 03:15 | PST | 2016-03-04 03:15 | 0 | Approved | 50
2016-03-04T11:30:00Z | 2016-03-04 03:30 | PST | 2016-03-04 03:30 | 0 | Approved | 50
2016-03-04T11:45:00Z | 2016-03-04 03:45 | PST | 2016-03-04 03:45 | 0 | Approved | 50
2016-03-04T12:00:00Z | 2016-03-04 04:00 | PST | 2016-03-04 04:00 | 0 | Approved | 50
2016-03-04T12:15:00Z | 2016-03-04 04:15 | PST | 2016-03-04 04:15 | 0 | Approved | 50
2016-03-04T12:30:00Z | 2016-03-04 04:30 | PST | 2016-03-04 04:30 | 0 | Approved | 50
2016-03-04T12:45:00Z | 2016-03-04 04:45 | PST | 2016-03-04 04:45 | 0 | Approved | 50
2016-03-04T13:00:00Z | 2016-03-04 05:00 | PST | 2016-03-04 05:00 | 0 | Approved | 50
2016-03-04T13:15:00Z | 2016-03-04 05:15 | PST | 2016-03-04 05:15 | 0 | Approved | 50
2016-03-04T13:30:00Z | 2016-03-04 05:30 | PST | 2016-03-04 05:30 | 0 | Approved | 50
2016-03-04T13:45:00Z | 2016-03-04 05:45 | PST | 2016-03-04 05:45 | 0 | Approved | 50
2016-03-04T14:00:00Z | 2016-03-04 06:00 | PST | 2016-03-04 06:00 | 0 | Approved | 50
2016-03-04T14:15:00Z | 2016-03-04 06:15 | PST | 2016-03-04 06:15 | 0 | Approved | 50
2016-03-04T14:30:00Z | 2016-03-04 06:30 | PST | 2016-03-04 06:30 | 0 | Approved | 50
2016-03-04T14:45:00Z | 2016-03-04 06:45 | PST | 2016-03-04 06:45 | 0 | Approved | 50
2016-03-04T15:00:00Z | 2016-03-04 07:00 | PST | 2016-03-04 07:00 | 0 | Approved | 50
2016-03-04T15:15:00Z | 2016-03-04 07:15 | PST | 2016-03-04 07:15 | 0 | Approved | 50
2016-03-04T15:30:00Z | 2016-03-04 07:30 | PST | 2016-03-04 07:30 | 0 | Approved | 50
2016-03-04T15:45:00Z | 2016-03-04 07:45 | PST | 2016-03-04 07:45 | 0 | Approved | 50
2016-03-04T16:00:00Z | 2016-03-04 08:00 | PST | 2016-03-04 08:00 | 0 | Approved | 50
2016-03-04T16:15:00Z | 2016-03-04 08:15 | PST | 2016-03-04 08:15 | 0 | Approved | 50
2016-03-04T16:30:00Z | 2016-03-04 08:30 | PST | 2016-03-04 08:30 | 0 | Approved | 50
2016-03-04T16:45:00Z | 2016-03-04 08:45 | PST | 2016-03-04 08:45 | 0 | Approved | 50
2016-03-04T17:00:00Z | 2016-03-04 09:00 | PST | 2016-03-04 09:00 | 0 | Approved | 50
2016-03-04T17:15:00Z | 2016-03-04 09:15 | PST | 2016-03-04 09:15 | 0 | Approved | 50
2016-03-04T17:30:00Z | 2016-03-04 09:30 | PST | 2016-03-04 09:30 | 0 | Approved | 50
2016-03-04T17:45:00Z | 2016-03-04 09:45 | PST | 2016-03-04 09:45 | 0 | Approved | 50
2016-03-04T18:00:00Z | 2016-03-04 10:00 | PST | 2016-03-04 10:00 | 0 | Approved | 50
2016-03-04T18:15:00Z | 2016-03-04 10:15 | PST | 2016-03-04 10:15 | 0 | Approved | 50
2016-03-04T18:30:00Z | 2016-03-04 10:30 | PST | 2016-03-04 10:30 | 0 | Approved | 50
2016-03-04T18:45:00Z | 2016-03-04 10:45 | PST | 2016-03-04 10:45 | 0 | Approved | 50
2016-03-04T19:00:00Z | 2016-03-04 11:00 | PST | 2016-03-04 11:00 | 0 | Approved | 50
2016-03-04T19:15:00Z | 2016-03-04 11:15 | PST | 2016-03-04 11:15 | 0 | Approved | 50
2016-03-04T19:30:00Z | 2016-03-04 11:30 | PST | 2016-03-04 11:30 | 0 | Approved | 50
2016-03-04T19:45:00Z | 2016-03-04 11:45 | PST | 2016-03-04 11:45 | 0 | Approved | 50
2016-03-04T20:00:00Z | 2016-03-04 12:00 | PST | 2016-03-04 12:00 | 0 | Approved | 50
2016-03-04T20:15:00Z | 2016-03-04 12:15 | PST | 2016-03-04 12:15 | 0 | Approved | 50
2016-03-04T20:30:00Z | 2016-03-04 12:30 | PST | 2016-03-04 12:30 | 0 | Approved | 50
2016-03-04T20:45:00Z | 2016-03-04 12:45 | PST | 2016-03-04 12:45 | 0 | Approved | 50
2016-03-04T21:00:00Z | 2016-03-04 13:00 | PST | 2016-03-04 13:00 | 0 | Approved | 50
2016-03-04T21:15:00Z | 2016-03-04 13:15 | PST | 2016-03-04 13:15 | 0 | Approved | 50
2016-03-04T21:30:00Z | 2016-03-04 13:30 | PST | 2016-03-04 13:30 | 0 | Approved | 50
2016-03-04T21:45:00Z | 2016-03-04 13:45 | PST | 2016-03-04 13:45 | 0 | Approved | 50
2016-03-04T22:00:00Z | 2016-03-04 14:00 | PST | 2016-03-04 14:00 | 0 | Approved | 50
2016-03-04T22:15:00Z | 2016-03-04 14:15 | PST | 2016-03-04 14:15 | 0 | Approved | 50
2016-03-04T22:30:00Z | 2016-03-04 14:30 | PST | 2016-03-04 14:30 | 0 | Approved | 50
2016-03-04T22:45:00Z | 2016-03-04 14:45 | PST | 2016-03-04 14:45 | 0 | Approved | 50
2016-03-04T23:00:00Z | 2016-03-04 15:00 | PST | 2016-03-04 15:00 | 0 | Approved | 50
2016-03-04T23:15:00Z | 2016-03-04 15:15 | PST | 2016-03-04 15:15 | 0 | Approved | 50
2016-03-04T23:30:00Z | 2016-03-04 15:30 | PST | 2016-03-04 15:30 | 0 | Approved | 50
2016-03-04T23:45:00Z | 2016-03-04 15:45 | PST | 2016-03-04 15:45 | 0 | Approved | 50
2016-03-05T00:00:00Z | 2016-03-04 16:00 | PST | 2016-03-04 16:00 | 0 | Approved | 50
2016-03-05T00:15:00Z | 2016-03-04 16:15 | PST | 2016-03-04 16:15 | 0 | Approved | 50
2016-03-05T00:30:00Z | 2016-03-04 16:30 | PST | 2016-03-04 16:30 | 0 | Approved | 50
2016-03-05T00:45:00Z | 2016-03-04 16:45 | PST | 2016-03-04 16:45 | 0 | Approved | 50
2016-03-05T01:00:00Z | 2016-03-04 17:00 | PST | 2016-03-04 17:00 | 0 | Approved | 50
2016-03-05T01:15:00Z | 2016-03-04 17:15 | PST | 2016-03-04 17:15 | 0 | Approved | 50
2016-03-05T01:30:00Z | 2016-03-04 17:30 | PST | 2016-03-04 17:30 | 0 | Approved | 50
2016-03-05T01:45:00Z | 2016-03-04 17:45 | PST | 2016-03-04 17:45 | 0 | Approved | 50
2016-03-05T02:00:00Z | 2016-03-04 18:00 | PST | 2016-03-04 18:00 | 0 | Approved | 50
2016-03-05T02:15:00Z | 2016-03-04 18:15 | PST | 2016-03-04 18:15 | 0 | Approved | 50
2016-03-05T02:30:00Z | 2016-03-04 18:30 | PST | 2016-03-04 18:30 | 0 | Approved | 50
2016-03-05T02:45:00Z | 2016-03-04 18:45 | PST | 2016-03-04 18:45 | 0 | Approved | 50
2016-03-05T03:00:00Z | 2016-03-04 19:00 | PST | 2016-03-04 19:00 | 0 | Approved | 50
2016-03-05T03:15:00Z | 2016-03-04 19:15 | PST | 2016-03-04 19:15 | 0 | Approved | 50
2016-03-05T03:30:00Z | 2016-03-04 19:30 | PST | 2016-03-04 19:30 | 0 | Approved | 50
2016-03-05T03:45:00Z | 2016-03-04 19:45 | PST | 2016-03-04 19:45 | 0 | Approved | 50
2016-03-05T04:00:00Z | 2016-03-04 20:00 | PST | 2016-03-04 20:00 | 0 | Approved | 50
2016-03-05T04:15:00Z | 2016-03-04 20:15 | PST | 2016-03-04 20:15 | 0 | Approved | 50
2016-03-05T04:30:00Z | 2016-03-04 20:30 | PST | 2016-03-04 20:30 | 0 | Approved | 50
2016-03-05T04:45:00Z | 2016-03-04 20:45 | PST | 2016-03-04 20:45 | 0 | Approved | 50
2016-03-05T05:00:00Z | 2016-03-04 21:00 | PST | 2016-03-04 21:00 | 0 | Approved | 50
2016-03-05T05:15:00Z | 2016-03-04 21:15 | PST | 2016-03-04 21:15 | 0 | Approved | 50
2016-03-05T05:30:00Z | 2016-03-04 21:30 | PST | 2016-03-04 21:30 | 0 | Approved | 50
2016-03-05T05:45:00Z | 2016-03-04 21:45 | PST | 2016-03-04 21:45 | 0 | Approved | 50
2016-03-05T06:00:00Z | 2016-03-04 22:00 | PST | 2016-03-04 22:00 | 0 | Approved | 50
2016-03-05T06:15:00Z | 2016-03-04 22:15 | PST | 2016-03-04 22:15 | 0 | Approved | 50
2016-03-05T06:30:00Z | 2016-03-04 22:30 | PST | 2016-03-04 22:30 | 0 | Approved | 50
2016-03-05T06:45:00Z | 2016-03-04 22:45 | PST | 2016-03-04 22:45 | 0 | Approved | 50
2016-03-05T07:00:00Z | 2016-03-04 23:00 | PST | 2016-03-04 23:00 | 0 | Approved | 50
2016-03-05T07:15:00Z | 2016-03-04 23:15 | PST | 2016-03-04 23:15 | 0 | Approved | 50
2016-03-05T07:30:00Z | 2016-03-04 23:30 | PST | 2016-03-04 23:30 | 0 | Approved | 50
2016-03-05T07:45:00Z | 2016-03-04 23:45 | PST | 2016-03-04 23:45 | 0 | Approved | 50
2016-03-05T08:00:00Z | 2016-03-05 | PST | 2016-03-05 | 0 | Approved | 50
2016-03-05T08:15:00Z | 2016-03-05 00:15 | PST | 2016-03-05 00:15 | 0 | Approved | 50
2016-03-05T08:30:00Z | 2016-03-05 00:30 | PST | 2016-03-05 00:30 | 0 | Approved | 50
2016-03-05T08:45:00Z | 2016-03-05 00:45 | PST | 2016-03-05 00:45 | 0 | Approved | 50
2016-03-05T09:00:00Z | 2016-03-05 01:00 | PST | 2016-03-05 01:00 | 0 | Approved | 50
2016-03-05T09:15:00Z | 2016-03-05 01:15 | PST | 2016-03-05 01:15 | 0 | Approved | 50
2016-03-05T09:30:00Z | 2016-03-05 01:30 | PST | 2016-03-05 01:30 | 0 | Approved | 50
2016-03-05T09:45:00Z | 2016-03-05 01:45 | PST | 2016-03-05 01:45 | 0 | Approved | 50
2016-03-05T10:00:00Z | 2016-03-05 02:00 | PST | 2016-03-05 02:00 | 0 | Approved | 50
2016-03-05T10:15:00Z | 2016-03-05 02:15 | PST | 2016-03-05 02:15 | 0 | Approved | 50
2016-03-05T10:30:00Z | 2016-03-05 02:30 | PST | 2016-03-05 02:30 | 0 | Approved | 50
2016-03-05T10:45:00Z | 2016-03-05 02:45 | PST | 2016-03-05 02:45 | 0 | Approved | 50
2016-03-05T11:00:00Z | 2016-03-05 03:00 | PST | 2016-03-05 03:00 | 0 | Approved | 50
2016-03-05T11:15:00Z | 2016-03-05 03:15 | PST | 2016-03-05 03:15 | 0 | Approved | 50
2016-03-05T11:30:00Z | 2016-03-05 03:30 | PST | 2016-03-05 03:30 | 0 | Approved | 50
2016-03-05T11:45:00Z | 2016-03-05 03:45 | PST | 2016-03-05 03:45 | 0 | Approved | 50
2016-03-05T12:00:00Z | 2016-03-05 04:00 | PST | 2016-03-05 04:00 | 0 | Approved | 50
2016-03-05T12:15:00Z | 2016-03-05 04:15 | PST | 2016-03-05 04:15 | 0 | Approved | 50
2016-03-05T12:30:00Z | 2016-03-05 04:30 | PST | 2016-03-05 04:30 | 0 | Approved | 50
2016-03-05T12:45:00Z | 2016-03-05 04:45 | PST | 2016-03-05 04:45 | 0 | Approved | 50
2016-03-05T13:00:00Z | 2016-03-05 05:00 | PST | 2016-03-05 05:00 | 0 | Approved | 50
2016-03-05T13:15:00Z | 2016-03-05 05:15 | PST | 2016-03-05 05:15 | 0 | Approved | 50
2016-03-05T13:30:00Z | 2016-03-05 05:30 | PST | 2016-03-05 05:30 | 0 | Approved | 50
2016-03-05T13:45:00Z | 2016-03-05 05:45 | PST | 2016-03-05 05:45 | 0 | Approved | 50
2016-03-05T14:00:00Z | 2016-03-05 06:00 | PST | 2016-03-05 06:00 | 0 | Approved | 50
2016-03-05T14:15:00Z | 2016-03-05 06:15 | PST | 2016-03-05 06:15 | 0 | Approved | 50
2016-03-05T14:30:00Z | 2016-03-05 06:30 | PST | 2016-03-05 06:30 | 0 | Approved | 50
2016-03-05T14:45:00Z | 2016-03-05 06:45 | PST | 2016-03-05 06:45 | 0 | Approved | 50
2016-03-05T15:00:00Z | 2016-03-05 07:00 | PST | 2016-03-05 07:00 | 0 | Approved | 50
2016-03-05T15:15:00Z | 2016-03-05 07:15 | PST | 2016-03-05 07:15 | 0 | Approved | 50
2016-03-05T15:30:00Z | 2016-03-05 07:30 | PST | 2016-03-05 07:30 | 0 | Approved | 50
2016-03-05T15:45:00Z | 2016-03-05 07:45 | PST | 2016-03-05 07:45 | 0 | Approved | 50
2016-03-05T16:00:00Z | 2016-03-05 08:00 | PST | 2016-03-05 08:00 | 0 | Approved | 50
2016-03-05T16:15:00Z | 2016-03-05 08:15 | PST | 2016-03-05 08:15 | 0 | Approved | 50
2016-03-05T16:30:00Z | 2016-03-05 08:30 | PST | 2016-03-05 08:30 | 0 | Approved | 50
2016-03-05T16:45:00Z | 2016-03-05 08:45 | PST | 2016-03-05 08:45 | 0 | Approved | 50
2016-03-05T17:00:00Z | 2016-03-05 09:00 | PST | 2016-03-05 09:00 | 0 | Approved | 50
2016-03-05T17:15:00Z | 2016-03-05 09:15 | PST | 2016-03-05 09:15 | 0 | Approved | 50
2016-03-05T17:30:00Z | 2016-03-05 09:30 | PST | 2016-03-05 09:30 | 0 | Approved | 50
2016-03-05T17:45:00Z | 2016-03-05 09:45 | PST | 2016-03-05 09:45 | 0 | Approved | 50
2016-03-05T18:00:00Z | 2016-03-05 10:00 | PST | 2016-03-05 10:00 | 0 | Approved | 50
2016-03-05T18:15:00Z | 2016-03-05 10:15 | PST | 2016-03-05 10:15 | 0 | Approved | 50
2016-03-05T18:30:00Z | 2016-03-05 10:30 | PST | 2016-03-05 10:30 | 0 | Approved | 50
2016-03-05T18:45:00Z | 2016-03-05 10:45 | PST | 2016-03-05 10:45 | 0 | Approved | 50
2016-03-05T19:00:00Z | 2016-03-05 11:00 | PST | 2016-03-05 11:00 | 0 | Approved | 50
2016-03-05T19:15:00Z | 2016-03-05 11:15 | PST | 2016-03-05 11:15 | 0 | Approved | 50
2016-03-05T19:30:00Z | 2016-03-05 11:30 | PST | 2016-03-05 11:30 | 0 | Approved | 50
2016-03-05T19:45:00Z | 2016-03-05 11:45 | PST | 2016-03-05 11:45 | 0 | Approved | 50
2016-03-05T20:00:00Z | 2016-03-05 12:00 | PST | 2016-03-05 12:00 | 0 | Approved | 50
2016-03-05T20:15:00Z | 2016-03-05 12:15 | PST | 2016-03-05 12:15 | 0 | Approved | 50
2016-03-05T20:30:00Z | 2016-03-05 12:30 | PST | 2016-03-05 12:30 | 0 | Approved | 50
2016-03-05T20:45:00Z | 2016-03-05 12:45 | PST | 2016-03-05 12:45 | 0 | Approved | 50
2016-03-05T21:00:00Z | 2016-03-05 13:00 | PST | 2016-03-05 13:00 | 0 | Approved | 50
2016-03-05T21:15:00Z | 2016-03-05 13:15 | PST | 2016-03-05 13:15 | 0 | Approved | 50
2016-03-05T21:30:00Z | 2016-03-05 13:30 | PST | 2016-03-05 13:30 | 0 | Approved | 50
2016-03-05T21:45:00Z | 2016-03-05 13:45 | PST | 2016-03-05 13:45 | 0 | Approved | 50
2016-03-05T22:00:00Z | 2016-03-05 14:00 | PST | 2016-03-05 14:00 | 0 | Approved | 50
2016-03-05T22:15:00Z | 2016-03-05 14:15 | PST | 2016-03-05 14:15 | 0 | Approved | 50
2016-03-05T22:30:00Z | 2016-03-05 14:30 | PST | 2016-03-05 14:30 | 0 | Approved | 50
2016-03-05T22:45:00Z | 2016-03-05 14:45 | PST | 2016-03-05 14:45 | 0 | Approved | 50
2016-03-05T23:00:00Z | 2016-03-05 15:00 | PST | 2016-03-05 15:00 | 0 | Approved | 50
2016-03-05T23:15:00Z | 2016-03-05 15:15 | PST | 2016-03-05 15:15 | 0 | Approved | 50
2016-03-05T23:30:00Z | 2016-03-05 15:30 | PST | 2016-03-05 15:30 | 0 | Approved | 50
2016-03-05T23:45:00Z | 2016-03-05 15:45 | PST | 2016-03-05 15:45 | 0 | Approved | 50
2016-03-06T00:00:00Z | 2016-03-05 16:00 | PST | 2016-03-05 16:00 | 0 | Approved | 50
2016-03-06T00:15:00Z | 2016-03-05 16:15 | PST | 2016-03-05 16:15 | 0 | Approved | 50
2016-03-06T00:30:00Z | 2016-03-05 16:30 | PST | 2016-03-05 16:30 | 0 | Approved | 50
2016-03-06T00:45:00Z | 2016-03-05 16:45 | PST | 2016-03-05 16:45 | 0 | Approved | 50
2016-03-06T01:00:00Z | 2016-03-05 17:00 | PST | 2016-03-05 17:00 | 0 | Approved | 50
2016-03-06T01:15:00Z | 2016-03-05 17:15 | PST | 2016-03-05 17:15 | 0 | Approved | 50
2016-03-06T01:30:00Z | 2016-03-05 17:30 | PST | 2016-03-05 17:30 | 0 | Approved | 50
2016-03-06T01:45:00Z | 2016-03-05 17:45 | PST | 2016-03-05 17:45 | 0 | Approved | 50
2016-03-06T02:00:00Z | 2016-03-05 18:00 | PST | 2016-03-05 18:00 | 0 | Approved | 50
2016-03-06T02:15:00Z | 2016-03-05 18:15 | PST | 2016-03-05 18:15 | 0 | Approved | 50
2016-03-06T02:30:00Z | 2016-03-05 18:30 | PST | 2016-03-05 18:30 | 0 | Approved | 50
2016-03-06T02:45:00Z | 2016-03-05 18:45 | PST | 2016-03-05 18:45 | 0 | Approved | 50
2016-03-06T03:00:00Z | 2016-03-05 19:00 | PST | 2016-03-05 19:00 | 0 | Approved | 50
2016-03-06T03:15:00Z | 2016-03-05 19:15 | PST | 2016-03-05 19:15 | 0 | Approved | 50
2016-03-06T03:30:00Z | 2016-03-05 19:30 | PST | 2016-03-05 19:30 | 0 | Approved | 50
2016-03-06T03:45:00Z | 2016-03-05 19:45 | PST | 2016-03-05 19:45 | 0 | Approved | 50
2016-03-06T04:00:00Z | 2016-03-05 20:00 | PST | 2016-03-05 20:00 | 0 | Approved | 50
2016-03-06T04:15:00Z | 2016-03-05 20:15 | PST | 2016-03-05 20:15 | 0 | Approved | 50
2016-03-06T04:30:00Z | 2016-03-05 20:30 | PST | 2016-03-05 20:30 | 0 | Approved | 50
2016-03-06T04:45:00Z | 2016-03-05 20:45 | PST | 2016-03-05 20:45 | 0 | Approved | 50
2016-03-06T05:00:00Z | 2016-03-05 21:00 | PST | 2016-03-05 21:00 | 0 | Approved | 50
2016-03-06T05:15:00Z | 2016-03-05 21:15 | PST | 2016-03-05 21:15 | 0 | Approved | 50
2016-03-06T05:30:00Z | 2016-03-05 21:30 | PST | 2016-03-05 21:30 | 0 | Approved | 50
2016-03-06T05:45:00Z | 2016-03-05 21:45 | PST | 2016-03-05 21:45 | 0 | Approved | 50
2016-03-06T06:00:00Z | 2016-03-05 22:00 | PST | 2016-03-05 22:00 | 0 | Approved | 50
2016-03-06T06:15:00Z | 2016-03-05 22:15 | PST | 2016-03-05 22:15 | 0 | Approved | 50
2016-03-06T06:30:00Z | 2016-03-05 22:30 | PST | 2016-03-05 22:30 | 0 | Approved | 50
2016-03-06T06:45:00Z | 2016-03-05 22:45 | PST | 2016-03-05 22:45 | 0 | Approved | 50
2016-03-06T07:00:00Z | 2016-03-05 23:00 | PST | 2016-03-05 23:00 | 0 | Approved | 50
2016-03-06T07:15:00Z | 2016-03-05 23:15 | PST | 2016-03-05 23:15 | 0 | Approved | 50
2016-03-06T07:30:00Z | 2016-03-05 23:30 | PST | 2016-03-05 23:30 | 0 | Approved | 50
2016-03-06T07:45:00Z | 2016-03-05 23:45 | PST | 2016-03-05 23:45 | 0 | Approved | 50
2016-03-06T08:00:00Z | 2016-03-06 | PST | 2016-03-06 | 0 | Approved | 50
2016-03-06T08:15:00Z | 2016-03-06 00:15 | PST | 2016-03-06 00:15 | 0 | Approved | 50
2016-03-06T08:30:00Z | 2016-03-06 00:30 | PST | 2016-03-06 00:30 | 0 | Approved | 50
2016-03-06T08:45:00Z | 2016-03-06 00:45 | PST | 2016-03-06 00:45 | 0 | Approved | 50
2016-03-06T09:00:00Z | 2016-03-06 01:00 | PST | 2016-03-06 01:00 | 0 | Approved | 50
2016-03-06T09:15:00Z | 2016-03-06 01:15 | PST | 2016-03-06 01:15 | 0 | Approved | 50
2016-03-06T09:30:00Z | 2016-03-06 01:30 | PST | 2016-03-06 01:30 | 0 | Approved | 50
2016-03-06T09:45:00Z | 2016-03-06 01:45 | PST | 2016-03-06 01:45 | 0 | Approved | 50
2016-03-06T10:00:00Z | 2016-03-06 02:00 | PST | 2016-03-06 02:00 | 0 | Approved | 50
2016-03-06T10:15:00Z | 2016-03-06 02:15 | PST | 2016-03-06 02:15 | 0 | Approved | 50
2016-03-06T10:30:00Z | 2016-03-06 02:30 | PST | 2016-03-06 02:30 | 0 | Approved | 50
2016-03-06T10:45:00Z | 2016-03-06 02:45 | PST | 2016-03-06 02:45 | 0 | Approved | 50
2016-03-06T11:00:00Z | 2016-03-06 03:00 | PST | 2016-03-06 03:00 | 0 | Approved | 50
2016-03-06T11:15:00Z | 2016-03-06 03:15 | PST | 2016-03-06 03:15 | 0 | Approved | 50
2016-03-06T11:30:00Z | 2016-03-06 03:30 | PST | 2016-03-06 03:30 | 0 | Approved | 50
2016-03-06T11:45:00Z | 2016-03-06 03:45 | PST | 2016-03-06 03:45 | 0 | Approved | 50
2016-03-06T12:00:00Z | 2016-03-06 04:00 | PST | 2016-03-06 04:00 | 0 | Approved | 50
2016-03-06T12:15:00Z | 2016-03-06 04:15 | PST | 2016-03-06 04:15 | 0 | Approved | 50
2016-03-06T12:30:00Z | 2016-03-06 04:30 | PST | 2016-03-06 04:30 | 0 | Approved | 50
2016-03-06T12:45:00Z | 2016-03-06 04:45 | PST | 2016-03-06 04:45 | 0 | Approved | 50
2016-03-06T13:00:00Z | 2016-03-06 05:00 | PST | 2016-03-06 05:00 | 0 | Approved | 50
2016-03-06T13:15:00Z | 2016-03-06 05:15 | PST | 2016-03-06 05:15 | 0 | Approved | 50
2016-03-06T13:30:00Z | 2016-03-06 05:30 | PST | 2016-03-06 05:30 | 0 | Approved | 50
2016-03-06T13:45:00Z | 2016-03-06 05:45 | PST | 2016-03-06 05:45 | 0 | Approved | 50
2016-03-06T14:00:00Z | 2016-03-06 06:00 | PST | 2016-03-06 06:00 | 0 | Approved | 50
2016-03-06T14:15:00Z | 2016-03-06 06:15 | PST | 2016-03-06 06:15 | 0 | Approved | 50
2016-03-06T14:30:00Z | 2016-03-06 06:30 | PST | 2016-03-06 06:30 | 0 | Approved | 50
2016-03-06T14:45:00Z | 2016-03-06 06:45 | PST | 2016-03-06 06:45 | 0 | Approved | 50
2016-03-06T15:00:00Z | 2016-03-06 07:00 | PST | 2016-03-06 07:00 | 0 | Approved | 50
2016-03-06T15:15:00Z | 2016-03-06 07:15 | PST | 2016-03-06 07:15 | 0 | Approved | 50
2016-03-06T15:30:00Z | 2016-03-06 07:30 | PST | 2016-03-06 07:30 | 0 | Approved | 50
2016-03-06T15:45:00Z | 2016-03-06 07:45 | PST | 2016-03-06 07:45 | 0 | Approved | 50
2016-03-06T16:00:00Z | 2016-03-06 08:00 | PST | 2016-03-06 08:00 | 0 | Approved | 50
2016-03-06T16:15:00Z | 2016-03-06 08:15 | PST | 2016-03-06 08:15 | 0 | Approved | 50
2016-03-06T16:30:00Z | 2016-03-06 08:30 | PST | 2016-03-06 08:30 | 0 | Approved | 50
2016-03-06T16:45:00Z | 2016-03-06 08:45 | PST | 2016-03-06 08:45 | 0 | Approved | 50
2016-03-06T17:00:00Z | 2016-03-06 09:00 | PST | 2016-03-06 09:00 | 0 | Approved | 50
2016-03-06T17:15:00Z | 2016-03-06 09:15 | PST | 2016-03-06 09:15 | 0 | Approved | 50
2016-03-06T17:30:00Z | 2016-03-06 09:30 | PST | 2016-03-06 09:30 | 0 | Approved | 50
2016-03-06T17:45:00Z | 2016-03-06 09:45 | PST | 2016-03-06 09:45 | 0 | Approved | 50
2016-03-06T18:00:00Z | 2016-03-06 10:00 | PST | 2016-03-06 10:00 | 0 | Approved | 50
2016-03-06T18:15:00Z | 2016-03-06 10:15 | PST | 2016-03-06 10:15 | 0 | Approved | 50
2016-03-06T18:30:00Z | 2016-03-06 10:30 | PST | 2016-03-06 10:30 | 0 | Approved | 50
2016-03-06T18:45:00Z | 2016-03-06 10:45 | PST | 2016-03-06 10:45 | 0 | Approved | 50
2016-03-06T19:00:00Z | 2016-03-06 11:00 | PST | 2016-03-06 11:00 | 0 | Approved | 50
2016-03-06T19:15:00Z | 2016-03-06 11:15 | PST | 2016-03-06 11:15 | 0 | Approved | 50
2016-03-06T19:30:00Z | 2016-03-06 11:30 | PST | 2016-03-06 11:30 | 0 | Approved | 50
2016-03-06T19:45:00Z | 2016-03-06 11:45 | PST | 2016-03-06 11:45 | 0 | Approved | 50
2016-03-06T20:00:00Z | 2016-03-06 12:00 | PST | 2016-03-06 12:00 | 0 | Approved | 50
2016-03-06T20:15:00Z | 2016-03-06 12:15 | PST | 2016-03-06 12:15 | 0 | Approved | 50
2016-03-06T20:30:00Z | 2016-03-06 12:30 | PST | 2016-03-06 12:30 | 0 | Approved | 50
2016-03-06T20:45:00Z | 2016-03-06 12:45 | PST | 2016-03-06 12:45 | 0 | Approved | 50
2016-03-06T21:00:00Z | 2016-03-06 13:00 | PST | 2016-03-06 13:00 | 0 | Approved | 50
2016-03-06T21:15:00Z | 2016-03-06 13:15 | PST | 2016-03-06 13:15 | 0 | Approved | 50
2016-03-06T21:30:00Z | 2016-03-06 13:30 | PST | 2016-03-06 13:30 | 0 | Approved | 50
2016-03-06T21:45:00Z | 2016-03-06 13:45 | PST | 2016-03-06 13:45 | 0 | Approved | 50
2016-03-06T22:00:00Z | 2016-03-06 14:00 | PST | 2016-03-06 14:00 | 0 | Approved | 50
2016-03-06T22:15:00Z | 2016-03-06 14:15 | PST | 2016-03-06 14:15 | 0 | Approved | 50
2016-03-06T22:30:00Z | 2016-03-06 14:30 | PST | 2016-03-06 14:30 | 0 | Approved | 50
2016-03-06T22:45:00Z | 2016-03-06 14:45 | PST | 2016-03-06 14:45 | 0 | Approved | 50
2016-03-06T23:00:00Z | 2016-03-06 15:00 | PST | 2016-03-06 15:00 | 0 | Approved | 50
2016-03-06T23:15:00Z | 2016-03-06 15:15 | PST | 2016-03-06 15:15 | 0 | Approved | 50
2016-03-06T23:30:00Z | 2016-03-06 15:30 | PST | 2016-03-06 15:30 | 0 | Approved | 50
2016-03-06T23:45:00Z | 2016-03-06 15:45 | PST | 2016-03-06 15:45 | 0 | Approved | 50
2016-03-07T00:00:00Z | 2016-03-06 16:00 | PST | 2016-03-06 16:00 | 0 | Approved | 50
2016-03-07T00:15:00Z | 2016-03-06 16:15 | PST | 2016-03-06 16:15 | 0 | Approved | 50
2016-03-07T00:30:00Z | 2016-03-06 16:30 | PST | 2016-03-06 16:30 | 0 | Approved | 50
2016-03-07T00:45:00Z | 2016-03-06 16:45 | PST | 2016-03-06 16:45 | 0 | Approved | 50
2016-03-07T01:00:00Z | 2016-03-06 17:00 | PST | 2016-03-06 17:00 | 0 | Approved | 50
2016-03-07T01:15:00Z | 2016-03-06 17:15 | PST | 2016-03-06 17:15 | 0 | Approved | 50
2016-03-07T01:30:00Z | 2016-03-06 17:30 | PST | 2016-03-06 17:30 | 0 | Approved | 50
2016-03-07T01:45:00Z | 2016-03-06 17:45 | PST | 2016-03-06 17:45 | 0 | Approved | 50
2016-03-07T02:00:00Z | 2016-03-06 18:00 | PST | 2016-03-06 18:00 | 0 | Approved | 50
2016-03-07T02:15:00Z | 2016-03-06 18:15 | PST | 2016-03-06 18:15 | 0 | Approved | 50
2016-03-07T02:30:00Z | 2016-03-06 18:30 | PST | 2016-03-06 18:30 | 0 | Approved | 50
2016-03-07T02:45:00Z | 2016-03-06 18:45 | PST | 2016-03-06 18:45 | 0 | Approved | 50
2016-03-07T03:00:00Z | 2016-03-06 19:00 | PST | 2016-03-06 19:00 | 0 | Approved | 50
2016-03-07T03:15:00Z | 2016-03-06 19:15 | PST | 2016-03-06 19:15 | 0 | Approved | 50
2016-03-07T03:30:00Z | 2016-03-06 19:30 | PST | 2016-03-06 19:30 | 0 | Approved | 50
2016-03-07T03:45:00Z | 2016-03-06 19:45 | PST | 2016-03-06 19:45 | 0 | Approved | 50
2016-03-07T04:00:00Z | 2016-03-06 20:00 | PST | 2016-03-06 20:00 | 0 | Approved | 50
2016-03-07T04:15:00Z | 2016-03-06 20:15 | PST | 2016-03-06 20:15 | 0 | Approved | 50
2016-03-07T04:30:00Z | 2016-03-06 20:30 | PST | 2016-03-06 20:30 | 0 | Approved | 50
2016-03-07T04:45:00Z | 2016-03-06 20:45 | PST | 2016-03-06 20:45 | 0 | Approved | 50
2016-03-07T05:00:00Z | 2016-03-06 21:00 | PST | 2016-03-06 21:00 | 0 | Approved | 50
2016-03-07T05:15:00Z | 2016-03-06 21:15 | PST | 2016-03-06 21:15 | 0 | Approved | 50
2016-03-07T05:30:00Z | 2016-03-06 21:30 | PST | 2016-03-06 21:30 | 0 | Approved | 50
2016-03-07T05:45:00Z | 2016-03-06 21:45 | PST | 2016-03-06 21:45 | 0 | Approved | 50
2016-03-07T06:00:00Z | 2016-03-06 22:00 | PST | 2016-03-06 22:00 | 0 | Approved | 50
2016-03-07T06:15:00Z | 2016-03-06 22:15 | PST | 2016-03-06 22:15 | 0 | Approved | 50
2016-03-07T06:30:00Z | 2016-03-06 22:30 | PST | 2016-03-06 22:30 | 0 | Approved | 50
2016-03-07T06:45:00Z | 2016-03-06 22:45 | PST | 2016-03-06 22:45 | 0 | Approved | 50
2016-03-07T07:00:00Z | 2016-03-06 23:00 | PST | 2016-03-06 23:00 | 0 | Approved | 50
2016-03-07T07:15:00Z | 2016-03-06 23:15 | PST | 2016-03-06 23:15 | 0 | Approved | 50
2016-03-07T07:30:00Z | 2016-03-06 23:30 | PST | 2016-03-06 23:30 | 0 | Approved | 50
2016-03-07T07:45:00Z | 2016-03-06 23:45 | PST | 2016-03-06 23:45 | 0 | Approved | 50
2016-03-07T08:00:00Z | 2016-03-07 | PST | 2016-03-07 | 0 | Approved | 50
2016-03-07T08:15:00Z | 2016-03-07 00:15 | PST | 2016-03-07 00:15 | 0 | Approved | 50
2016-03-07T08:30:00Z | 2016-03-07 00:30 | PST | 2016-03-07 00:30 | 0 | Approved | 50
2016-03-07T08:45:00Z | 2016-03-07 00:45 | PST | 2016-03-07 00:45 | 0 | Approved | 50
2016-03-07T09:00:00Z | 2016-03-07 01:00 | PST | 2016-03-07 01:00 | 0 | Approved | 50
2016-03-07T09:15:00Z | 2016-03-07 01:15 | PST | 2016-03-07 01:15 | 0 | Approved | 50
2016-03-07T09:30:00Z | 2016-03-07 01:30 | PST | 2016-03-07 01:30 | 0 | Approved | 50
2016-03-07T09:45:00Z | 2016-03-07 01:45 | PST | 2016-03-07 01:45 | 0 | Approved | 50
2016-03-07T10:00:00Z | 2016-03-07 02:00 | PST | 2016-03-07 02:00 | 0 | Approved | 50
2016-03-07T10:15:00Z | 2016-03-07 02:15 | PST | 2016-03-07 02:15 | 0 | Approved | 50
2016-03-07T10:30:00Z | 2016-03-07 02:30 | PST | 2016-03-07 02:30 | 0 | Approved | 50
2016-03-07T10:45:00Z | 2016-03-07 02:45 | PST | 2016-03-07 02:45 | 0 | Approved | 50
2016-03-07T11:00:00Z | 2016-03-07 03:00 | PST | 2016-03-07 03:00 | 0 | Approved | 50
2016-03-07T11:15:00Z | 2016-03-07 03:15 | PST | 2016-03-07 03:15 | 0 | Approved | 50
2016-03-07T11:30:00Z | 2016-03-07 03:30 | PST | 2016-03-07 03:30 | 0 | Approved | 50
2016-03-07T11:45:00Z | 2016-03-07 03:45 | PST | 2016-03-07 03:45 | 0 | Approved | 50
2016-03-07T12:00:00Z | 2016-03-07 04:00 | PST | 2016-03-07 04:00 | 0 | Approved | 50
2016-03-07T12:15:00Z | 2016-03-07 04:15 | PST | 2016-03-07 04:15 | 0 | Approved | 50
2016-03-07T12:30:00Z | 2016-03-07 04:30 | PST | 2016-03-07 04:30 | 0 | Approved | 50
2016-03-07T12:45:00Z | 2016-03-07 04:45 | PST | 2016-03-07 04:45 | 0 | Approved | 50
2016-03-07T13:00:00Z | 2016-03-07 05:00 | PST | 2016-03-07 05:00 | 0 | Approved | 50
2016-03-07T13:15:00Z | 2016-03-07 05:15 | PST | 2016-03-07 05:15 | 0 | Approved | 50
2016-03-07T13:30:00Z | 2016-03-07 05:30 | PST | 2016-03-07 05:30 | 0 | Approved | 50
2016-03-07T13:45:00Z | 2016-03-07 05:45 | PST | 2016-03-07 05:45 | 0 | Approved | 50
2016-03-07T14:00:00Z | 2016-03-07 06:00 | PST | 2016-03-07 06:00 | 0 | Approved | 50
2016-03-07T14:15:00Z | 2016-03-07 06:15 | PST | 2016-03-07 06:15 | 0 | Approved | 50
2016-03-07T14:30:00Z | 2016-03-07 06:30 | PST | 2016-03-07 06:30 | 0 | Approved | 50
2016-03-07T14:45:00Z | 2016-03-07 06:45 | PST | 2016-03-07 06:45 | 0 | Approved | 50
2016-03-07T15:00:00Z | 2016-03-07 07:00 | PST | 2016-03-07 07:00 | 0 | Approved | 50
2016-03-07T15:15:00Z | 2016-03-07 07:15 | PST | 2016-03-07 07:15 | 0 | Approved | 50
2016-03-07T15:30:00Z | 2016-03-07 07:30 | PST | 2016-03-07 07:30 | 0 | Approved | 50
2016-03-07T15:45:00Z | 2016-03-07 07:45 | PST | 2016-03-07 07:45 | 0 | Approved | 50
2016-03-07T16:00:00Z | 2016-03-07 08:00 | PST | 2016-03-07 08:00 | 0 | Approved | 50
2016-03-07T16:15:00Z | 2016-03-07 08:15 | PST | 2016-03-07 08:15 | 0 | Approved | 50
2016-03-07T16:30:00Z | 2016-03-07 08:30 | PST | 2016-03-07 08:30 | 0 | Approved | 50
2016-03-07T16:45:00Z | 2016-03-07 08:45 | PST | 2016-03-07 08:45 | 0 | Approved | 50
2016-03-07T17:00:00Z | 2016-03-07 09:00 | PST | 2016-03-07 09:00 | 0 | Approved | 50
2016-03-07T17:15:00Z | 2016-03-07 09:15 | PST | 2016-03-07 09:15 | 0 | Approved | 50
2016-03-07T17:30:00Z | 2016-03-07 09:30 | PST | 2016-03-07 09:30 | 0 | Approved | 50
2016-03-07T17:45:00Z | 2016-03-07 09:45 | PST | 2016-03-07 09:45 | 0 | Approved | 50
2016-03-07T18:00:00Z | 2016-03-07 10:00 | PST | 2016-03-07 10:00 | 0 | Approved | 50
2016-03-07T18:15:00Z | 2016-03-07 10:15 | PST | 2016-03-07 10:15 | 0 | Approved | 50
2016-03-07T18:30:00Z | 2016-03-07 10:30 | PST | 2016-03-07 10:30 | 0 | Approved | 50
2016-03-07T18:45:00Z | 2016-03-07 10:45 | PST | 2016-03-07 10:45 | 0 | Approved | 50
2016-03-07T19:00:00Z | 2016-03-07 11:00 | PST | 2016-03-07 11:00 | 0 | Approved | 50
2016-03-07T19:15:00Z | 2016-03-07 11:15 | PST | 2016-03-07 11:15 | 0 | Approved | 50
2016-03-07T19:30:00Z | 2016-03-07 11:30 | PST | 2016-03-07 11:30 | 0 | Approved | 50
2016-03-07T19:45:00Z | 2016-03-07 11:45 | PST | 2016-03-07 11:45 | 0 | Approved | 50
2016-03-07T20:00:00Z | 2016-03-07 12:00 | PST | 2016-03-07 12:00 | 0 | Approved | 50
2016-03-07T20:15:00Z | 2016-03-07 12:15 | PST | 2016-03-07 12:15 | 0 | Approved | 50
2016-03-07T20:30:00Z | 2016-03-07 12:30 | PST | 2016-03-07 12:30 | 0 | Approved | 50
2016-03-07T20:45:00Z | 2016-03-07 12:45 | PST | 2016-03-07 12:45 | 0 | Approved | 50
2016-03-07T21:00:00Z | 2016-03-07 13:00 | PST | 2016-03-07 13:00 | 0 | Approved | 50
2016-03-07T21:15:00Z | 2016-03-07 13:15 | PST | 2016-03-07 13:15 | 0 | Approved | 50
2016-03-07T21:30:00Z | 2016-03-07 13:30 | PST | 2016-03-07 13:30 | 0 | Approved | 50
2016-03-07T21:45:00Z | 2016-03-07 13:45 | PST | 2016-03-07 13:45 | 0 | Approved | 50
2016-03-07T22:00:00Z | 2016-03-07 14:00 | PST | 2016-03-07 14:00 | 0 | Approved | 50
2016-03-07T22:15:00Z | 2016-03-07 14:15 | PST | 2016-03-07 14:15 | 0 | Approved | 50
2016-03-07T22:30:00Z | 2016-03-07 14:30 | PST | 2016-03-07 14:30 | 0 | Approved | 50
2016-03-07T22:45:00Z | 2016-03-07 14:45 | PST | 2016-03-07 14:45 | 0 | Approved | 50
2016-03-07T23:00:00Z | 2016-03-07 15:00 | PST | 2016-03-07 15:00 | 0 | Approved | 50
2016-03-07T23:15:00Z | 2016-03-07 15:15 | PST | 2016-03-07 15:15 | 0 | Approved | 50
2016-03-07T23:30:00Z | 2016-03-07 15:30 | PST | 2016-03-07 15:30 | 0 | Approved | 50
2016-03-07T23:45:00Z | 2016-03-07 15:45 | PST | 2016-03-07 15:45 | 0 | Approved | 50
2016-03-08T00:00:00Z | 2016-03-07 16:00 | PST | 2016-03-07 16:00 | 0 | Approved | 50
2016-03-08T00:15:00Z | 2016-03-07 16:15 | PST | 2016-03-07 16:15 | 0 | Approved | 50
2016-03-08T00:30:00Z | 2016-03-07 16:30 | PST | 2016-03-07 16:30 | 0 | Approved | 50
2016-03-08T00:45:00Z | 2016-03-07 16:45 | PST | 2016-03-07 16:45 | 0 | Approved | 50
2016-03-08T01:00:00Z | 2016-03-07 17:00 | PST | 2016-03-07 17:00 | 0 | Approved | 50
2016-03-08T01:15:00Z | 2016-03-07 17:15 | PST | 2016-03-07 17:15 | 0 | Approved | 50
2016-03-08T01:30:00Z | 2016-03-07 17:30 | PST | 2016-03-07 17:30 | 0 | Approved | 50
2016-03-08T01:45:00Z | 2016-03-07 17:45 | PST | 2016-03-07 17:45 | 0 | Approved | 50
2016-03-08T02:00:00Z | 2016-03-07 18:00 | PST | 2016-03-07 18:00 | 0 | Approved | 50
2016-03-08T02:15:00Z | 2016-03-07 18:15 | PST | 2016-03-07 18:15 | 0 | Approved | 50
2016-03-08T02:30:00Z | 2016-03-07 18:30 | PST | 2016-03-07 18:30 | 0 | Approved | 50
2016-03-08T02:45:00Z | 2016-03-07 18:45 | PST | 2016-03-07 18:45 | 0 | Approved | 50
2016-03-08T03:00:00Z | 2016-03-07 19:00 | PST | 2016-03-07 19:00 | 0 | Approved | 50
2016-03-08T03:15:00Z | 2016-03-07 19:15 | PST | 2016-03-07 19:15 | 0 | Approved | 50
2016-03-08T03:30:00Z | 2016-03-07 19:30 | PST | 2016-03-07 19:30 | 0 | Approved | 50
2016-03-08T03:45:00Z | 2016-03-07 19:45 | PST | 2016-03-07 19:45 | 0 | Approved | 50
2016-03-08T04:00:00Z | 2016-03-07 20:00 | PST | 2016-03-07 20:00 | 0 | Approved | 50
2016-03-08T04:15:00Z | 2016-03-07 20:15 | PST | 2016-03-07 20:15 | 0 | Approved | 50
2016-03-08T04:30:00Z | 2016-03-07 20:30 | PST | 2016-03-07 20:30 | 0 | Approved | 50
2016-03-08T04:45:00Z | 2016-03-07 20:45 | PST | 2016-03-07 20:45 | 0 | Approved | 50
2016-03-08T05:00:00Z | 2016-03-07 21:00 | PST | 2016-03-07 21:00 | 0 | Approved | 50
2016-03-08T05:15:00Z | 2016-03-07 21:15 | PST | 2016-03-07 21:15 | 0 | Approved | 50
2016-03-08T05:30:00Z | 2016-03-07 21:30 | PST | 2016-03-07 21:30 | 0 | Approved | 50
2016-03-08T05:45:00Z | 2016-03-07 21:45 | PST | 2016-03-07 21:45 | 0 | Approved | 50
2016-03-08T06:00:00Z | 2016-03-07 22:00 | PST | 2016-03-07 22:00 | 0 | Approved | 50
2016-03-08T06:15:00Z | 2016-03-07 22:15 | PST | 2016-03-07 22:15 | 0 | Approved | 50
2016-03-08T06:30:00Z | 2016-03-07 22:30 | PST | 2016-03-07 22:30 | 0 | Approved | 50
2016-03-08T06:45:00Z | 2016-03-07 22:45 | PST | 2016-03-07 22:45 | 0 | Approved | 50
2016-03-08T07:00:00Z | 2016-03-07 23:00 | PST | 2016-03-07 23:00 | 0 | Approved | 50
2016-03-08T07:15:00Z | 2016-03-07 23:15 | PST | 2016-03-07 23:15 | 0 | Approved | 50
2016-03-08T07:30:00Z | 2016-03-07 23:30 | PST | 2016-03-07 23:30 | 0 | Approved | 50
2016-03-08T07:45:00Z | 2016-03-07 23:45 | PST | 2016-03-07 23:45 | 0 | Approved | 50
2016-03-08T08:00:00Z | 2016-03-08 | PST | 2016-03-08 | 0 | Approved | 50
2016-03-08T08:15:00Z | 2016-03-08 00:15 | PST | 2016-03-08 00:15 | 0 | Approved | 50
2016-03-08T08:30:00Z | 2016-03-08 00:30 | PST | 2016-03-08 00:30 | 0 | Approved | 50
2016-03-08T08:45:00Z | 2016-03-08 00:45 | PST | 2016-03-08 00:45 | 0 | Approved | 50
2016-03-08T09:00:00Z | 2016-03-08 01:00 | PST | 2016-03-08 01:00 | 0 | Approved | 50
2016-03-08T09:15:00Z | 2016-03-08 01:15 | PST | 2016-03-08 01:15 | 0 | Approved | 50
2016-03-08T09:30:00Z | 2016-03-08 01:30 | PST | 2016-03-08 01:30 | 0 | Approved | 50
2016-03-08T09:45:00Z | 2016-03-08 01:45 | PST | 2016-03-08 01:45 | 0 | Approved | 50
2016-03-08T10:00:00Z | 2016-03-08 02:00 | PST | 2016-03-08 02:00 | 0 | Approved | 50
2016-03-08T10:15:00Z | 2016-03-08 02:15 | PST | 2016-03-08 02:15 | 0 | Approved | 50
2016-03-08T10:30:00Z | 2016-03-08 02:30 | PST | 2016-03-08 02:30 | 0 | Approved | 50
2016-03-08T10:45:00Z | 2016-03-08 02:45 | PST | 2016-03-08 02:45 | 0 | Approved | 50
2016-03-08T11:00:00Z | 2016-03-08 03:00 | PST | 2016-03-08 03:00 | 0 | Approved | 50
2016-03-08T11:15:00Z | 2016-03-08 03:15 | PST | 2016-03-08 03:15 | 0 | Approved | 50
2016-03-08T11:30:00Z | 2016-03-08 03:30 | PST | 2016-03-08 03:30 | 0 | Approved | 50
2016-03-08T11:45:00Z | 2016-03-08 03:45 | PST | 2016-03-08 03:45 | 0 | Approved | 50
2016-03-08T12:00:00Z | 2016-03-08 04:00 | PST | 2016-03-08 04:00 | 0 | Approved | 50
2016-03-08T12:15:00Z | 2016-03-08 04:15 | PST | 2016-03-08 04:15 | 0 | Approved | 50
2016-03-08T12:30:00Z | 2016-03-08 04:30 | PST | 2016-03-08 04:30 | 0 | Approved | 50
2016-03-08T12:45:00Z | 2016-03-08 04:45 | PST | 2016-03-08 04:45 | 0 | Approved | 50
2016-03-08T13:00:00Z | 2016-03-08 05:00 | PST | 2016-03-08 05:00 | 0 | Approved | 50
2016-03-08T13:15:00Z | 2016-03-08 05:15 | PST | 2016-03-08 05:15 | 0 | Approved | 50
2016-03-08T13:30:00Z | 2016-03-08 05:30 | PST | 2016-03-08 05:30 | 0 | Approved | 50
2016-03-08T13:45:00Z | 2016-03-08 05:45 | PST | 2016-03-08 05:45 | 0 | Approved | 50
2016-03-08T14:00:00Z | 2016-03-08 06:00 | PST | 2016-03-08 06:00 | 0 | Approved | 50
2016-03-08T14:15:00Z | 2016-03-08 06:15 | PST | 2016-03-08 06:15 | 0 | Approved | 50
2016-03-08T14:30:00Z | 2016-03-08 06:30 | PST | 2016-03-08 06:30 | 0 | Approved | 50
2016-03-08T14:45:00Z | 2016-03-08 06:45 | PST | 2016-03-08 06:45 | 0 | Approved | 50
2016-03-08T15:00:00Z | 2016-03-08 07:00 | PST | 2016-03-08 07:00 | 0 | Approved | 50
2016-03-08T15:15:00Z | 2016-03-08 07:15 | PST | 2016-03-08 07:15 | 0 | Approved | 50
2016-03-08T15:30:00Z | 2016-03-08 07:30 | PST | 2016-03-08 07:30 | 0 | Approved | 50
2016-03-08T15:45:00Z | 2016-03-08 07:45 | PST | 2016-03-08 07:45 | 0 | Approved | 50
2016-03-08T16:00:00Z | 2016-03-08 08:00 | PST | 2016-03-08 08:00 | 0 | Approved | 50
2016-03-08T16:15:00Z | 2016-03-08 08:15 | PST | 2016-03-08 08:15 | 0 | Approved | 50
2016-03-08T16:30:00Z | 2016-03-08 08:30 | PST | 2016-03-08 08:30 | 0 | Approved | 50
2016-03-08T16:45:00Z | 2016-03-08 08:45 | PST | 2016-03-08 08:45 | 0 | Approved | 50
2016-03-08T17:00:00Z | 2016-03-08 09:00 | PST | 2016-03-08 09:00 | 0 | Approved | 50
2016-03-08T17:15:00Z | 2016-03-08 09:15 | PST | 2016-03-08 09:15 | 0 | Approved | 50
2016-03-08T17:30:00Z | 2016-03-08 09:30 | PST | 2016-03-08 09:30 | 0 | Approved | 50
2016-03-08T17:45:00Z | 2016-03-08 09:45 | PST | 2016-03-08 09:45 | 0 | Approved | 50
2016-03-08T18:00:00Z | 2016-03-08 10:00 | PST | 2016-03-08 10:00 | 0 | Approved | 50
2016-03-08T18:15:00Z | 2016-03-08 10:15 | PST | 2016-03-08 10:15 | 0 | Approved | 50
2016-03-08T18:30:00Z | 2016-03-08 10:30 | PST | 2016-03-08 10:30 | 0 | Approved | 50
2016-03-08T18:45:00Z | 2016-03-08 10:45 | PST | 2016-03-08 10:45 | 0 | Approved | 50
2016-03-08T19:00:00Z | 2016-03-08 11:00 | PST | 2016-03-08 11:00 | 0 | Approved | 50
2016-03-08T19:15:00Z | 2016-03-08 11:15 | PST | 2016-03-08 11:15 | 0 | Approved | 50
2016-03-08T19:30:00Z | 2016-03-08 11:30 | PST | 2016-03-08 11:30 | 0 | Approved | 50
2016-03-08T19:45:00Z | 2016-03-08 11:45 | PST | 2016-03-08 11:45 | 0 | Approved | 50
2016-03-08T20:00:00Z | 2016-03-08 12:00 | PST | 2016-03-08 12:00 | 0 | Approved | 50
2016-03-08T20:15:00Z | 2016-03-08 12:15 | PST | 2016-03-08 12:15 | 0 | Approved | 50
2016-03-08T20:30:00Z | 2016-03-08 12:30 | PST | 2016-03-08 12:30 | 0 | Approved | 50
2016-03-08T20:45:00Z | 2016-03-08 12:45 | PST | 2016-03-08 12:45 | 0 | Approved | 50
2016-03-08T21:00:00Z | 2016-03-08 13:00 | PST | 2016-03-08 13:00 | 0 | Approved | 50
2016-03-08T21:15:00Z | 2016-03-08 13:15 | PST | 2016-03-08 13:15 | 0 | Approved | 50
2016-03-08T21:30:00Z | 2016-03-08 13:30 | PST | 2016-03-08 13:30 | 0 | Approved | 50
2016-03-08T21:45:00Z | 2016-03-08 13:45 | PST | 2016-03-08 13:45 | 0 | Approved | 50
2016-03-08T22:00:00Z | 2016-03-08 14:00 | PST | 2016-03-08 14:00 | 0 | Approved | 50
2016-03-08T22:15:00Z | 2016-03-08 14:15 | PST | 2016-03-08 14:15 | 0 | Approved | 50
2016-03-08T22:30:00Z | 2016-03-08 14:30 | PST | 2016-03-08 14:30 | 0 | Approved | 50
2016-03-08T22:45:00Z | 2016-03-08 14:45 | PST | 2016-03-08 14:45 | 0 | Approved | 50
2016-03-08T23:00:00Z | 2016-03-08 15:00 | PST | 2016-03-08 15:00 | 0 | Approved | 50
2016-03-08T23:15:00Z | 2016-03-08 15:15 | PST | 2016-03-08 15:15 | 0 | Approved | 50
2016-03-08T23:30:00Z | 2016-03-08 15:30 | PST | 2016-03-08 15:30 | 0 | Approved | 50
2016-03-08T23:45:00Z | 2016-03-08 15:45 | PST | 2016-03-08 15:45 | 0 | Approved | 50
2016-03-09T00:00:00Z | 2016-03-08 16:00 | PST | 2016-03-08 16:00 | 0 | Approved | 50
2016-03-09T00:15:00Z | 2016-03-08 16:15 | PST | 2016-03-08 16:15 | 0 | Approved | 50
2016-03-09T00:30:00Z | 2016-03-08 16:30 | PST | 2016-03-08 16:30 | 0 | Approved | 50
2016-03-09T00:45:00Z | 2016-03-08 16:45 | PST | 2016-03-08 16:45 | 0 | Approved | 50
2016-03-09T01:00:00Z | 2016-03-08 17:00 | PST | 2016-03-08 17:00 | 1.5553 | Approved | 50
2016-03-09T01:15:00Z | 2016-03-08 17:15 | PST | 2016-03-08 17:15 | 4.6665 | Approved | 50
2016-03-09T01:30:00Z | 2016-03-08 17:30 | PST | 2016-03-08 17:30 | 4.6665 | Approved | 50
2016-03-09T01:45:00Z | 2016-03-08 17:45 | PST | 2016-03-08 17:45 | 6.2224 | Approved | 50
2016-03-09T02:00:00Z | 2016-03-08 18:00 | PST | 2016-03-08 18:00 | 6.2224 | Approved | 50
2016-03-09T02:15:00Z | 2016-03-08 18:15 | PST | 2016-03-08 18:15 | 7.7776 | Approved | 50
2016-03-09T02:30:00Z | 2016-03-08 18:30 | PST | 2016-03-08 18:30 | 7.7776 | Approved | 50
2016-03-09T02:45:00Z | 2016-03-08 18:45 | PST | 2016-03-08 18:45 | 9.3335 | Approved | 50
2016-03-09T03:00:00Z | 2016-03-08 19:00 | PST | 2016-03-08 19:00 | 10.8888 | Approved | 50
2016-03-09T03:15:00Z | 2016-03-08 19:15 | PST | 2016-03-08 19:15 | 12.4441 | Approved | 50
2016-03-09T03:30:00Z | 2016-03-08 19:30 | PST | 2016-03-08 19:30 | 14 | Approved | 50
2016-03-09T03:45:00Z | 2016-03-08 19:45 | PST | 2016-03-08 19:45 | 16.8759 | Approved | 50
2016-03-09T04:00:00Z | 2016-03-08 20:00 | PST | 2016-03-08 20:00 | 16.8759 | Approved | 50
2016-03-09T04:15:00Z | 2016-03-08 20:15 | PST | 2016-03-08 20:15 | 20.0157 | Approved | 50
2016-03-09T04:30:00Z | 2016-03-08 20:30 | PST | 2016-03-08 20:30 | 23.416 | Approved | 50
2016-03-09T04:45:00Z | 2016-03-08 20:45 | PST | 2016-03-08 20:45 | 27.0786 | Approved | 50
2016-03-09T05:00:00Z | 2016-03-08 21:00 | PST | 2016-03-08 21:00 | 27.0786 | Approved | 50
2016-03-09T05:15:00Z | 2016-03-08 21:15 | PST | 2016-03-08 21:15 | 31 | Approved | 50
2016-03-09T05:30:00Z | 2016-03-08 21:30 | PST | 2016-03-08 21:30 | 34.9641 | Approved | 50
2016-03-09T05:45:00Z | 2016-03-08 21:45 | PST | 2016-03-08 21:45 | 34.9641 | Approved | 50
2016-03-09T06:00:00Z | 2016-03-08 22:00 | PST | 2016-03-08 22:00 | 39.1466 | Approved | 50
2016-03-09T06:15:00Z | 2016-03-08 22:15 | PST | 2016-03-08 22:15 | 39.1466 | Approved | 50
2016-03-09T06:30:00Z | 2016-03-08 22:30 | PST | 2016-03-08 22:30 | 39.1466 | Approved | 50
2016-03-09T06:45:00Z | 2016-03-08 22:45 | PST | 2016-03-08 22:45 | 43.5472 | Approved | 50
2016-03-09T07:00:00Z | 2016-03-08 23:00 | PST | 2016-03-08 23:00 | 48.1661 | Approved | 50
2016-03-09T07:15:00Z | 2016-03-08 23:15 | PST | 2016-03-08 23:15 | 48.1661 | Approved | 50
2016-03-09T07:30:00Z | 2016-03-08 23:30 | PST | 2016-03-08 23:30 | 52.9981 | Approved | 50
2016-03-09T07:45:00Z | 2016-03-08 23:45 | PST | 2016-03-08 23:45 | 52.9981 | Approved | 50
2016-03-09T08:00:00Z | 2016-03-09 | PST | 2016-03-09 | 58.9161 | Approved | 50
2016-03-09T08:15:00Z | 2016-03-09 00:15 | PST | 2016-03-09 00:15 | 58.9161 | Approved | 50
2016-03-09T08:30:00Z | 2016-03-09 00:30 | PST | 2016-03-09 00:30 | 65.1709 | Approved | 50
2016-03-09T08:45:00Z | 2016-03-09 00:45 | PST | 2016-03-09 00:45 | 71.7698 | Approved | 50
2016-03-09T09:00:00Z | 2016-03-09 01:00 | PST | 2016-03-09 01:00 | 78.7102 | Approved | 50
2016-03-09T09:15:00Z | 2016-03-09 01:15 | PST | 2016-03-09 01:15 | 78.7102 | Approved | 50
2016-03-09T09:30:00Z | 2016-03-09 01:30 | PST | 2016-03-09 01:30 | 85.9972 | Approved | 50
2016-03-09T09:45:00Z | 2016-03-09 01:45 | PST | 2016-03-09 01:45 | 85.9972 | Approved | 50
2016-03-09T10:00:00Z | 2016-03-09 02:00 | PST | 2016-03-09 02:00 | 96.6513 | Approved | 50
2016-03-09T10:15:00Z | 2016-03-09 02:15 | PST | 2016-03-09 02:15 | 96.6513 | Approved | 50
2016-03-09T10:30:00Z | 2016-03-09 02:30 | PST | 2016-03-09 02:30 | 96.6513 | Approved | 50
2016-03-09T10:45:00Z | 2016-03-09 02:45 | PST | 2016-03-09 02:45 | 108.1443 | Approved | 50
2016-03-09T11:00:00Z | 2016-03-09 03:00 | PST | 2016-03-09 03:00 | 120.5153 | Approved | 50
2016-03-09T11:15:00Z | 2016-03-09 03:15 | PST | 2016-03-09 03:15 | 108.1443 | Approved | 50
2016-03-09T11:30:00Z | 2016-03-09 03:30 | PST | 2016-03-09 03:30 | 120.5153 | Approved | 50
2016-03-09T11:45:00Z | 2016-03-09 03:45 | PST | 2016-03-09 03:45 | 120.5153 | Approved | 50
2016-03-09T12:00:00Z | 2016-03-09 04:00 | PST | 2016-03-09 04:00 | 133.7867 | Approved | 50
2016-03-09T12:15:00Z | 2016-03-09 04:15 | PST | 2016-03-09 04:15 | 133.7867 | Approved | 50
2016-03-09T12:30:00Z | 2016-03-09 04:30 | PST | 2016-03-09 04:30 | 148 | Approved | 50
2016-03-09T12:45:00Z | 2016-03-09 04:45 | PST | 2016-03-09 04:45 | 148 | Approved | 50
2016-03-09T13:00:00Z | 2016-03-09 05:00 | PST | 2016-03-09 05:00 | 165.2789 | Approved | 50
2016-03-09T13:15:00Z | 2016-03-09 05:15 | PST | 2016-03-09 05:15 | 165.2789 | Approved | 50
2016-03-09T13:30:00Z | 2016-03-09 05:30 | PST | 2016-03-09 05:30 | 165.2789 | Approved | 50
2016-03-09T13:45:00Z | 2016-03-09 05:45 | PST | 2016-03-09 05:45 | 183.9365 | Approved | 50
2016-03-09T14:00:00Z | 2016-03-09 06:00 | PST | 2016-03-09 06:00 | 225.5965 | Approved | 50
2016-03-09T14:15:00Z | 2016-03-09 06:15 | PST | 2016-03-09 06:15 | 204.0196 | Approved | 50
2016-03-09T14:30:00Z | 2016-03-09 06:30 | PST | 2016-03-09 06:30 | 204.0196 | Approved | 50
2016-03-09T14:45:00Z | 2016-03-09 06:45 | PST | 2016-03-09 06:45 | 204.0196 | Approved | 50
2016-03-09T15:00:00Z | 2016-03-09 07:00 | PST | 2016-03-09 07:00 | 204.0196 | Approved | 50
2016-03-09T15:15:00Z | 2016-03-09 07:15 | PST | 2016-03-09 07:15 | 225.5965 | Approved | 50
2016-03-09T15:30:00Z | 2016-03-09 07:30 | PST | 2016-03-09 07:30 | 225.5965 | Approved | 50
2016-03-09T15:45:00Z | 2016-03-09 07:45 | PST | 2016-03-09 07:45 | 248.7386 | Approved | 50
2016-03-09T16:00:00Z | 2016-03-09 08:00 | PST | 2016-03-09 08:00 | 225.5965 | Approved | 50
2016-03-09T16:15:00Z | 2016-03-09 08:15 | PST | 2016-03-09 08:15 | 248.7386 | Approved | 50
2016-03-09T16:30:00Z | 2016-03-09 08:30 | PST | 2016-03-09 08:30 | 273.4914 | Approved | 50
2016-03-09T16:45:00Z | 2016-03-09 08:45 | PST | 2016-03-09 08:45 | 273.4914 | Approved | 50
2016-03-09T17:00:00Z | 2016-03-09 09:00 | PST | 2016-03-09 09:00 | 248.7386 | Approved | 50
2016-03-09T17:15:00Z | 2016-03-09 09:15 | PST | 2016-03-09 09:15 | 273.4914 | Approved | 50
2016-03-09T17:30:00Z | 2016-03-09 09:30 | PST | 2016-03-09 09:30 | 299.9372 | Approved | 50
2016-03-09T17:45:00Z | 2016-03-09 09:45 | PST | 2016-03-09 09:45 | 273.4914 | Approved | 50
2016-03-09T18:00:00Z | 2016-03-09 10:00 | PST | 2016-03-09 10:00 | 273.4914 | Approved | 50
2016-03-09T18:15:00Z | 2016-03-09 10:15 | PST | 2016-03-09 10:15 | 299.9372 | Approved | 50
2016-03-09T18:30:00Z | 2016-03-09 10:30 | PST | 2016-03-09 10:30 | 299.9372 | Approved | 50
2016-03-09T18:45:00Z | 2016-03-09 10:45 | PST | 2016-03-09 10:45 | 328.1202 | Approved | 50
2016-03-09T19:00:00Z | 2016-03-09 11:00 | PST | 2016-03-09 11:00 | 299.9372 | Approved | 50
2016-03-09T19:15:00Z | 2016-03-09 11:15 | PST | 2016-03-09 11:15 | 299.9372 | Approved | 50
2016-03-09T19:30:00Z | 2016-03-09 11:30 | PST | 2016-03-09 11:30 | 328.1202 | Approved | 50
2016-03-09T19:45:00Z | 2016-03-09 11:45 | PST | 2016-03-09 11:45 | 328.1202 | Approved | 50
2016-03-09T20:00:00Z | 2016-03-09 12:00 | PST | 2016-03-09 12:00 | 299.9372 | Approved | 50
2016-03-09T20:15:00Z | 2016-03-09 12:15 | PST | 2016-03-09 12:15 | 328.1202 | Approved | 50
2016-03-09T20:30:00Z | 2016-03-09 12:30 | PST | 2016-03-09 12:30 | 299.9372 | Approved | 50
2016-03-09T20:45:00Z | 2016-03-09 12:45 | PST | 2016-03-09 12:45 | 299.9372 | Approved | 50
2016-03-09T21:00:00Z | 2016-03-09 13:00 | PST | 2016-03-09 13:00 | 273.4914 | Approved | 50
2016-03-09T21:15:00Z | 2016-03-09 13:15 | PST | 2016-03-09 13:15 | 273.4914 | Approved | 50
2016-03-09T21:30:00Z | 2016-03-09 13:30 | PST | 2016-03-09 13:30 | 273.4914 | Approved | 50
2016-03-09T21:45:00Z | 2016-03-09 13:45 | PST | 2016-03-09 13:45 | 299.9372 | Approved | 50
2016-03-09T22:00:00Z | 2016-03-09 14:00 | PST | 2016-03-09 14:00 | 299.9372 | Approved | 50
2016-03-09T22:15:00Z | 2016-03-09 14:15 | PST | 2016-03-09 14:15 | 299.9372 | Approved | 50
2016-03-09T22:30:00Z | 2016-03-09 14:30 | PST | 2016-03-09 14:30 | 328.1202 | Approved | 50
2016-03-09T22:45:00Z | 2016-03-09 14:45 | PST | 2016-03-09 14:45 | 328.1202 | Approved | 50
2016-03-09T23:00:00Z | 2016-03-09 15:00 | PST | 2016-03-09 15:00 | 358.127 | Approved | 50
2016-03-09T23:15:00Z | 2016-03-09 15:15 | PST | 2016-03-09 15:15 | 358.127 | Approved | 50
2016-03-09T23:30:00Z | 2016-03-09 15:30 | PST | 2016-03-09 15:30 | 328.1202 | Approved | 50
2016-03-09T23:45:00Z | 2016-03-09 15:45 | PST | 2016-03-09 15:45 | 358.127 | Approved | 50
2016-03-10T00:00:00Z | 2016-03-09 16:00 | PST | 2016-03-09 16:00 | 390 | Approved | 50
2016-03-10T00:15:00Z | 2016-03-09 16:15 | PST | 2016-03-09 16:15 | 358.127 | Approved | 50
2016-03-10T00:30:00Z | 2016-03-09 16:30 | PST | 2016-03-09 16:30 | 390 | Approved | 50
2016-03-10T00:45:00Z | 2016-03-09 16:45 | PST | 2016-03-09 16:45 | 390 | Approved | 50
2016-03-10T01:00:00Z | 2016-03-09 17:00 | PST | 2016-03-09 17:00 | 358.127 | Approved | 50
2016-03-10T01:15:00Z | 2016-03-09 17:15 | PST | 2016-03-09 17:15 | 358.127 | Approved | 50
2016-03-10T01:30:00Z | 2016-03-09 17:30 | PST | 2016-03-09 17:30 | 358.127 | Approved | 50
2016-03-10T01:45:00Z | 2016-03-09 17:45 | PST | 2016-03-09 17:45 | 390 | Approved | 50
2016-03-10T02:00:00Z | 2016-03-09 18:00 | PST | 2016-03-09 18:00 | 390 | Approved | 50
2016-03-10T02:15:00Z | 2016-03-09 18:15 | PST | 2016-03-09 18:15 | 358.127 | Approved | 50
2016-03-10T02:30:00Z | 2016-03-09 18:30 | PST | 2016-03-09 18:30 | 358.127 | Approved | 50
2016-03-10T02:45:00Z | 2016-03-09 18:45 | PST | 2016-03-09 18:45 | 390 | Approved | 50
2016-03-10T03:00:00Z | 2016-03-09 19:00 | PST | 2016-03-09 19:00 | 328.1202 | Approved | 50
2016-03-10T03:15:00Z | 2016-03-09 19:15 | PST | 2016-03-09 19:15 | 328.1202 | Approved | 50
2016-03-10T03:30:00Z | 2016-03-09 19:30 | PST | 2016-03-09 19:30 | 358.127 | Approved | 50
2016-03-10T03:45:00Z | 2016-03-09 19:45 | PST | 2016-03-09 19:45 | 358.127 | Approved | 50
2016-03-10T04:00:00Z | 2016-03-09 20:00 | PST | 2016-03-09 20:00 | 358.127 | Approved | 50
2016-03-10T04:15:00Z | 2016-03-09 20:15 | PST | 2016-03-09 20:15 | 358.127 | Approved | 50
2016-03-10T04:30:00Z | 2016-03-09 20:30 | PST | 2016-03-09 20:30 | 328.1202 | Approved | 50
2016-03-10T04:45:00Z | 2016-03-09 20:45 | PST | 2016-03-09 20:45 | 390 | Approved | 50
2016-03-10T05:00:00Z | 2016-03-09 21:00 | PST | 2016-03-09 21:00 | 358.127 | Approved | 50
2016-03-10T05:15:00Z | 2016-03-09 21:15 | PST | 2016-03-09 21:15 | 358.127 | Approved | 50
2016-03-10T05:30:00Z | 2016-03-09 21:30 | PST | 2016-03-09 21:30 | 328.1202 | Approved | 50
2016-03-10T05:45:00Z | 2016-03-09 21:45 | PST | 2016-03-09 21:45 | 299.9372 | Approved | 50
2016-03-10T06:00:00Z | 2016-03-09 22:00 | PST | 2016-03-09 22:00 | 299.9372 | Approved | 50
2016-03-10T06:15:00Z | 2016-03-09 22:15 | PST | 2016-03-09 22:15 | 358.127 | Approved | 50
2016-03-10T06:30:00Z | 2016-03-09 22:30 | PST | 2016-03-09 22:30 | 358.127 | Approved | 50
2016-03-10T06:45:00Z | 2016-03-09 22:45 | PST | 2016-03-09 22:45 | 328.1202 | Approved | 50
2016-03-10T07:00:00Z | 2016-03-09 23:00 | PST | 2016-03-09 23:00 | 273.4914 | Approved | 50
2016-03-10T07:15:00Z | 2016-03-09 23:15 | PST | 2016-03-09 23:15 | 225.5965 | Approved | 50
2016-03-10T07:30:00Z | 2016-03-09 23:30 | PST | 2016-03-09 23:30 | 248.7386 | Approved | 50
2016-03-10T07:45:00Z | 2016-03-09 23:45 | PST | 2016-03-09 23:45 | 248.7386 | Approved | 50
2016-03-10T08:00:00Z | 2016-03-10 | PST | 2016-03-10 | 248.7386 | Approved | 50
2016-03-10T08:15:00Z | 2016-03-10 00:15 | PST | 2016-03-10 00:15 | 273.4914 | Approved | 50
2016-03-10T08:30:00Z | 2016-03-10 00:30 | PST | 2016-03-10 00:30 | 248.7386 | Approved | 50
2016-03-10T08:45:00Z | 2016-03-10 00:45 | PST | 2016-03-10 00:45 | 225.5965 | Approved | 50
2016-03-10T09:00:00Z | 2016-03-10 01:00 | PST | 2016-03-10 01:00 | 248.7386 | Approved | 50
2016-03-10T09:15:00Z | 2016-03-10 01:15 | PST | 2016-03-10 01:15 | 273.4914 | Approved | 50
2016-03-10T09:30:00Z | 2016-03-10 01:30 | PST | 2016-03-10 01:30 | 273.4914 | Approved | 50
2016-03-10T09:45:00Z | 2016-03-10 01:45 | PST | 2016-03-10 01:45 | 273.4914 | Approved | 50
2016-03-10T10:00:00Z | 2016-03-10 02:00 | PST | 2016-03-10 02:00 | 273.4914 | Approved | 50
2016-03-10T10:15:00Z | 2016-03-10 02:15 | PST | 2016-03-10 02:15 | 299.9372 | Approved | 50
2016-03-10T10:30:00Z | 2016-03-10 02:30 | PST | 2016-03-10 02:30 | 299.9372 | Approved | 50
2016-03-10T10:45:00Z | 2016-03-10 02:45 | PST | 2016-03-10 02:45 | 299.9372 | Approved | 50
2016-03-10T11:00:00Z | 2016-03-10 03:00 | PST | 2016-03-10 03:00 | 299.9372 | Approved | 50
2016-03-10T11:15:00Z | 2016-03-10 03:15 | PST | 2016-03-10 03:15 | 299.9372 | Approved | 50
2016-03-10T11:30:00Z | 2016-03-10 03:30 | PST | 2016-03-10 03:30 | 273.4914 | Approved | 50
2016-03-10T11:45:00Z | 2016-03-10 03:45 | PST | 2016-03-10 03:45 | 273.4914 | Approved | 50
2016-03-10T12:00:00Z | 2016-03-10 04:00 | PST | 2016-03-10 04:00 | 273.4914 | Approved | 50
2016-03-10T12:15:00Z | 2016-03-10 04:15 | PST | 2016-03-10 04:15 | 248.7386 | Approved | 50
2016-03-10T12:30:00Z | 2016-03-10 04:30 | PST | 2016-03-10 04:30 | 225.5965 | Approved | 50
2016-03-10T12:45:00Z | 2016-03-10 04:45 | PST | 2016-03-10 04:45 | 225.5965 | Approved | 50
2016-03-10T13:00:00Z | 2016-03-10 05:00 | PST | 2016-03-10 05:00 | 225.5965 | Approved | 50
2016-03-10T13:15:00Z | 2016-03-10 05:15 | PST | 2016-03-10 05:15 | 225.5965 | Approved | 50
2016-03-10T13:30:00Z | 2016-03-10 05:30 | PST | 2016-03-10 05:30 | 225.5965 | Approved | 50
2016-03-10T13:45:00Z | 2016-03-10 05:45 | PST | 2016-03-10 05:45 | 225.5965 | Approved | 50
2016-03-10T14:00:00Z | 2016-03-10 06:00 | PST | 2016-03-10 06:00 | 204.0196 | Approved | 50
2016-03-10T14:15:00Z | 2016-03-10 06:15 | PST | 2016-03-10 06:15 | 225.5965 | Approved | 50
2016-03-10T14:30:00Z | 2016-03-10 06:30 | PST | 2016-03-10 06:30 | 225.5965 | Approved | 50
2016-03-10T14:45:00Z | 2016-03-10 06:45 | PST | 2016-03-10 06:45 | 204.0196 | Approved | 50
2016-03-10T15:00:00Z | 2016-03-10 07:00 | PST | 2016-03-10 07:00 | 204.0196 | Approved | 50
2016-03-10T15:15:00Z | 2016-03-10 07:15 | PST | 2016-03-10 07:15 | 204.0196 | Approved | 50
2016-03-10T15:30:00Z | 2016-03-10 07:30 | PST | 2016-03-10 07:30 | 204.0196 | Approved | 50
2016-03-10T15:45:00Z | 2016-03-10 07:45 | PST | 2016-03-10 07:45 | 183.9365 | Approved | 50
2016-03-10T16:00:00Z | 2016-03-10 08:00 | PST | 2016-03-10 08:00 | 183.9365 | Approved | 50
2016-03-10T16:15:00Z | 2016-03-10 08:15 | PST | 2016-03-10 08:15 | 204.0196 | Approved | 50
2016-03-10T16:30:00Z | 2016-03-10 08:30 | PST | 2016-03-10 08:30 | 183.9365 | Approved | 50
2016-03-10T16:45:00Z | 2016-03-10 08:45 | PST | 2016-03-10 08:45 | 165.2789 | Approved | 50
2016-03-10T17:00:00Z | 2016-03-10 09:00 | PST | 2016-03-10 09:00 | 165.2789 | Approved | 50
2016-03-10T17:15:00Z | 2016-03-10 09:15 | PST | 2016-03-10 09:15 | 148 | Approved | 50
2016-03-10T17:30:00Z | 2016-03-10 09:30 | PST | 2016-03-10 09:30 | 165.2789 | Approved | 50
2016-03-10T17:45:00Z | 2016-03-10 09:45 | PST | 2016-03-10 09:45 | 165.2789 | Approved | 50
2016-03-10T18:00:00Z | 2016-03-10 10:00 | PST | 2016-03-10 10:00 | 165.2789 | Approved | 50
2016-03-10T18:15:00Z | 2016-03-10 10:15 | PST | 2016-03-10 10:15 | 165.2789 | Approved | 50
2016-03-10T18:30:00Z | 2016-03-10 10:30 | PST | 2016-03-10 10:30 | 148 | Approved | 50
2016-03-10T18:45:00Z | 2016-03-10 10:45 | PST | 2016-03-10 10:45 | 148 | Approved | 50
2016-03-10T19:00:00Z | 2016-03-10 11:00 | PST | 2016-03-10 11:00 | 148 | Approved | 50
2016-03-10T19:15:00Z | 2016-03-10 11:15 | PST | 2016-03-10 11:15 | 148 | Approved | 50
2016-03-10T19:30:00Z | 2016-03-10 11:30 | PST | 2016-03-10 11:30 | 148 | Approved | 50
2016-03-10T19:45:00Z | 2016-03-10 11:45 | PST | 2016-03-10 11:45 | 148 | Approved | 50
2016-03-10T20:00:00Z | 2016-03-10 12:00 | PST | 2016-03-10 12:00 | 148 | Approved | 50
2016-03-10T20:15:00Z | 2016-03-10 12:15 | PST | 2016-03-10 12:15 | 148 | Approved | 50
2016-03-10T20:30:00Z | 2016-03-10 12:30 | PST | 2016-03-10 12:30 | 148 | Approved | 50
2016-03-10T20:45:00Z | 2016-03-10 12:45 | PST | 2016-03-10 12:45 | 120.5153 | Approved | 50
2016-03-10T21:00:00Z | 2016-03-10 13:00 | PST | 2016-03-10 13:00 | 108.1443 | Approved | 50
2016-03-10T21:15:00Z | 2016-03-10 13:15 | PST | 2016-03-10 13:15 | 108.1443 | Approved | 50
2016-03-10T21:30:00Z | 2016-03-10 13:30 | PST | 2016-03-10 13:30 | 108.1443 | Approved | 50
2016-03-10T21:45:00Z | 2016-03-10 13:45 | PST | 2016-03-10 13:45 | 120.5153 | Approved | 50
2016-03-10T22:00:00Z | 2016-03-10 14:00 | PST | 2016-03-10 14:00 | 133.7867 | Approved | 50
2016-03-10T22:15:00Z | 2016-03-10 14:15 | PST | 2016-03-10 14:15 | 120.5153 | Approved | 50
2016-03-10T22:30:00Z | 2016-03-10 14:30 | PST | 2016-03-10 14:30 | 133.7867 | Approved | 50
2016-03-10T22:45:00Z | 2016-03-10 14:45 | PST | 2016-03-10 14:45 | 133.7867 | Approved | 50
2016-03-10T23:00:00Z | 2016-03-10 15:00 | PST | 2016-03-10 15:00 | 120.5153 | Approved | 50
2016-03-10T23:15:00Z | 2016-03-10 15:15 | PST | 2016-03-10 15:15 | 120.5153 | Approved | 50
2016-03-10T23:30:00Z | 2016-03-10 15:30 | PST | 2016-03-10 15:30 | 120.5153 | Approved | 50
2016-03-10T23:45:00Z | 2016-03-10 15:45 | PST | 2016-03-10 15:45 | 96.6513 | Approved | 50
2016-03-11T00:00:00Z | 2016-03-10 16:00 | PST | 2016-03-10 16:00 | 96.6513 | Approved | 50
2016-03-11T00:15:00Z | 2016-03-10 16:15 | PST | 2016-03-10 16:15 | 120.5153 | Approved | 50
2016-03-11T00:30:00Z | 2016-03-10 16:30 | PST | 2016-03-10 16:30 | 133.7867 | Approved | 50
2016-03-11T00:45:00Z | 2016-03-10 16:45 | PST | 2016-03-10 16:45 | 120.5153 | Approved | 50
2016-03-11T01:00:00Z | 2016-03-10 17:00 | PST | 2016-03-10 17:00 | 133.7867 | Approved | 50
2016-03-11T01:15:00Z | 2016-03-10 17:15 | PST | 2016-03-10 17:15 | 120.5153 | Approved | 50
2016-03-11T01:30:00Z | 2016-03-10 17:30 | PST | 2016-03-10 17:30 | 96.6513 | Approved | 50
2016-03-11T01:45:00Z | 2016-03-10 17:45 | PST | 2016-03-10 17:45 | 85.9972 | Approved | 50
2016-03-11T02:00:00Z | 2016-03-10 18:00 | PST | 2016-03-10 18:00 | 85.9972 | Approved | 50
2016-03-11T02:15:00Z | 2016-03-10 18:15 | PST | 2016-03-10 18:15 | 96.6513 | Approved | 50
2016-03-11T02:30:00Z | 2016-03-10 18:30 | PST | 2016-03-10 18:30 | 108.1443 | Approved | 50
2016-03-11T02:45:00Z | 2016-03-10 18:45 | PST | 2016-03-10 18:45 | 108.1443 | Approved | 50
2016-03-11T03:00:00Z | 2016-03-10 19:00 | PST | 2016-03-10 19:00 | 108.1443 | Approved | 50
2016-03-11T03:15:00Z | 2016-03-10 19:15 | PST | 2016-03-10 19:15 | 108.1443 | Approved | 50
2016-03-11T03:30:00Z | 2016-03-10 19:30 | PST | 2016-03-10 19:30 | 85.9972 | Approved | 50
2016-03-11T03:45:00Z | 2016-03-10 19:45 | PST | 2016-03-10 19:45 | 96.6513 | Approved | 50
2016-03-11T04:00:00Z | 2016-03-10 20:00 | PST | 2016-03-10 20:00 | 120.5153 | Approved | 50
2016-03-11T04:15:00Z | 2016-03-10 20:15 | PST | 2016-03-10 20:15 | 120.5153 | Approved | 50
2016-03-11T04:30:00Z | 2016-03-10 20:30 | PST | 2016-03-10 20:30 | 108.1443 | Approved | 50
2016-03-11T04:45:00Z | 2016-03-10 20:45 | PST | 2016-03-10 20:45 | 96.6513 | Approved | 50
2016-03-11T05:00:00Z | 2016-03-10 21:00 | PST | 2016-03-10 21:00 | 96.6513 | Approved | 50
2016-03-11T05:15:00Z | 2016-03-10 21:15 | PST | 2016-03-10 21:15 | 108.1443 | Approved | 50
2016-03-11T05:30:00Z | 2016-03-10 21:30 | PST | 2016-03-10 21:30 | 120.5153 | Approved | 50
2016-03-11T05:45:00Z | 2016-03-10 21:45 | PST | 2016-03-10 21:45 | 120.5153 | Approved | 50
2016-03-11T06:00:00Z | 2016-03-10 22:00 | PST | 2016-03-10 22:00 | 120.5153 | Approved | 50
2016-03-11T06:15:00Z | 2016-03-10 22:15 | PST | 2016-03-10 22:15 | 120.5153 | Approved | 50
2016-03-11T06:30:00Z | 2016-03-10 22:30 | PST | 2016-03-10 22:30 | 133.7867 | Approved | 50
2016-03-11T06:45:00Z | 2016-03-10 22:45 | PST | 2016-03-10 22:45 | 120.5153 | Approved | 50
2016-03-11T07:00:00Z | 2016-03-10 23:00 | PST | 2016-03-10 23:00 | 148 | Approved | 50
2016-03-11T07:15:00Z | 2016-03-10 23:15 | PST | 2016-03-10 23:15 | 148 | Approved | 50
2016-03-11T07:30:00Z | 2016-03-10 23:30 | PST | 2016-03-10 23:30 | 133.7867 | Approved | 50
2016-03-11T07:45:00Z | 2016-03-10 23:45 | PST | 2016-03-10 23:45 | 133.7867 | Approved | 50
2016-03-11T08:00:00Z | 2016-03-11 | PST | 2016-03-11 | 133.7867 | Approved | 50
2016-03-11T08:15:00Z | 2016-03-11 00:15 | PST | 2016-03-11 00:15 | 133.7867 | Approved | 50
2016-03-11T08:30:00Z | 2016-03-11 00:30 | PST | 2016-03-11 00:30 | 133.7867 | Approved | 50
2016-03-11T08:45:00Z | 2016-03-11 00:45 | PST | 2016-03-11 00:45 | 148 | Approved | 50
2016-03-11T09:00:00Z | 2016-03-11 01:00 | PST | 2016-03-11 01:00 | 133.7867 | Approved | 50
2016-03-11T09:15:00Z | 2016-03-11 01:15 | PST | 2016-03-11 01:15 | 133.7867 | Approved | 50
2016-03-11T09:30:00Z | 2016-03-11 01:30 | PST | 2016-03-11 01:30 | 148 | Approved | 50
2016-03-11T09:45:00Z | 2016-03-11 01:45 | PST | 2016-03-11 01:45 | 148 | Approved | 50
2016-03-11T10:00:00Z | 2016-03-11 02:00 | PST | 2016-03-11 02:00 | 133.7867 | Approved | 50
2016-03-11T10:15:00Z | 2016-03-11 02:15 | PST | 2016-03-11 02:15 | 148 | Approved | 50
2016-03-11T10:30:00Z | 2016-03-11 02:30 | PST | 2016-03-11 02:30 | 148 | Approved | 50
2016-03-11T10:45:00Z | 2016-03-11 02:45 | PST | 2016-03-11 02:45 | 120.5153 | Approved | 50
2016-03-11T11:00:00Z | 2016-03-11 03:00 | PST | 2016-03-11 03:00 | 148 | Approved | 50
2016-03-11T11:15:00Z | 2016-03-11 03:15 | PST | 2016-03-11 03:15 | 148 | Approved | 50
2016-03-11T11:30:00Z | 2016-03-11 03:30 | PST | 2016-03-11 03:30 | 133.7867 | Approved | 50
2016-03-11T11:45:00Z | 2016-03-11 03:45 | PST | 2016-03-11 03:45 | 120.5153 | Approved | 50
2016-03-11T12:00:00Z | 2016-03-11 04:00 | PST | 2016-03-11 04:00 | 133.7867 | Approved | 50
2016-03-11T12:15:00Z | 2016-03-11 04:15 | PST | 2016-03-11 04:15 | 133.7867 | Approved | 50
2016-03-11T12:30:00Z | 2016-03-11 04:30 | PST | 2016-03-11 04:30 | 120.5153 | Approved | 50
2016-03-11T12:45:00Z | 2016-03-11 04:45 | PST | 2016-03-11 04:45 | 108.1443 | Approved | 50
2016-03-11T13:00:00Z | 2016-03-11 05:00 | PST | 2016-03-11 05:00 | 133.7867 | Approved | 50
2016-03-11T13:15:00Z | 2016-03-11 05:15 | PST | 2016-03-11 05:15 | 165.2789 | Approved | 50
2016-03-11T13:30:00Z | 2016-03-11 05:30 | PST | 2016-03-11 05:30 | 133.7867 | Approved | 50
2016-03-11T13:45:00Z | 2016-03-11 05:45 | PST | 2016-03-11 05:45 | 133.7867 | Approved | 50
2016-03-11T14:00:00Z | 2016-03-11 06:00 | PST | 2016-03-11 06:00 | 133.7867 | Approved | 50
2016-03-11T14:15:00Z | 2016-03-11 06:15 | PST | 2016-03-11 06:15 | 120.5153 | Approved | 50
2016-03-11T14:30:00Z | 2016-03-11 06:30 | PST | 2016-03-11 06:30 | 133.7867 | Approved | 50
2016-03-11T14:45:00Z | 2016-03-11 06:45 | PST | 2016-03-11 06:45 | 120.5153 | Approved | 50
2016-03-11T15:00:00Z | 2016-03-11 07:00 | PST | 2016-03-11 07:00 | 133.7867 | Approved | 50
2016-03-11T15:15:00Z | 2016-03-11 07:15 | PST | 2016-03-11 07:15 | 133.7867 | Approved | 50
2016-03-11T15:30:00Z | 2016-03-11 07:30 | PST | 2016-03-11 07:30 | 120.5153 | Approved | 50
2016-03-11T15:45:00Z | 2016-03-11 07:45 | PST | 2016-03-11 07:45 | 108.1443 | Approved | 50
2016-03-11T16:00:00Z | 2016-03-11 08:00 | PST | 2016-03-11 08:00 | 108.1443 | Approved | 50
2016-03-11T16:15:00Z | 2016-03-11 08:15 | PST | 2016-03-11 08:15 | 120.5153 | Approved | 50
2016-03-11T16:30:00Z | 2016-03-11 08:30 | PST | 2016-03-11 08:30 | 120.5153 | Approved | 50
2016-03-11T16:45:00Z | 2016-03-11 08:45 | PST | 2016-03-11 08:45 | 133.7867 | Approved | 50
2016-03-11T17:00:00Z | 2016-03-11 09:00 | PST | 2016-03-11 09:00 | 165.2789 | Approved | 50
2016-03-11T17:15:00Z | 2016-03-11 09:15 | PST | 2016-03-11 09:15 | 165.2789 | Approved | 50
2016-03-11T17:30:00Z | 2016-03-11 09:30 | PST | 2016-03-11 09:30 | 148 | Approved | 50
2016-03-11T17:45:00Z | 2016-03-11 09:45 | PST | 2016-03-11 09:45 | 148 | Approved | 50
2016-03-11T18:00:00Z | 2016-03-11 10:00 | PST | 2016-03-11 10:00 | 148 | Approved | 50
2016-03-11T18:15:00Z | 2016-03-11 10:15 | PST | 2016-03-11 10:15 | 120.5153 | Approved | 50
2016-03-11T18:30:00Z | 2016-03-11 10:30 | PST | 2016-03-11 10:30 | 148 | Approved | 50
2016-03-11T18:45:00Z | 2016-03-11 10:45 | PST | 2016-03-11 10:45 | 148 | Approved | 50
2016-03-11T19:00:00Z | 2016-03-11 11:00 | PST | 2016-03-11 11:00 | 183.9365 | Approved | 50
2016-03-11T19:15:00Z | 2016-03-11 11:15 | PST | 2016-03-11 11:15 | 165.2789 | Approved | 50
2016-03-11T19:30:00Z | 2016-03-11 11:30 | PST | 2016-03-11 11:30 | 225.5965 | Approved | 50
2016-03-11T19:45:00Z | 2016-03-11 11:45 | PST | 2016-03-11 11:45 | 328.1202 | Approved | 50
2016-03-11T20:00:00Z | 2016-03-11 12:00 | PST | 2016-03-11 12:00 | 328.1202 | Approved | 50
2016-03-11T20:15:00Z | 2016-03-11 12:15 | PST | 2016-03-11 12:15 | 418.2294 | Approved | 50
2016-03-11T20:30:00Z | 2016-03-11 12:30 | PST | 2016-03-11 12:30 | 478.5556 | Approved | 50
2016-03-11T20:45:00Z | 2016-03-11 12:45 | PST | 2016-03-11 12:45 | 510.7274 | Approved | 50
2016-03-11T21:00:00Z | 2016-03-11 13:00 | PST | 2016-03-11 13:00 | 579.1817 | Approved | 50
2016-03-11T21:15:00Z | 2016-03-11 13:15 | PST | 2016-03-11 13:15 | 653.3039 | Approved | 50
2016-03-11T21:30:00Z | 2016-03-11 13:30 | PST | 2016-03-11 13:30 | 692.5465 | Approved | 50
2016-03-11T21:45:00Z | 2016-03-11 13:45 | PST | 2016-03-11 13:45 | 733.2819 | Approved | 50
2016-03-11T22:00:00Z | 2016-03-11 14:00 | PST | 2016-03-11 14:00 | 775.5515 | Approved | 50
2016-03-11T22:15:00Z | 2016-03-11 14:15 | PST | 2016-03-11 14:15 | 911.6893 | Approved | 50
2016-03-11T22:30:00Z | 2016-03-11 14:30 | PST | 2016-03-11 14:30 | 1062.412 | Approved | 50
2016-03-11T22:45:00Z | 2016-03-11 14:45 | PST | 2016-03-11 14:45 | 1115.992 | Approved | 50
2016-03-11T23:00:00Z | 2016-03-11 15:00 | PST | 2016-03-11 15:00 | 1228.349 | Approved | 50
2016-03-11T23:15:00Z | 2016-03-11 15:15 | PST | 2016-03-11 15:15 | 1287.154 | Approved | 50
2016-03-11T23:30:00Z | 2016-03-11 15:30 | PST | 2016-03-11 15:30 | 1347.772 | Approved | 50
2016-03-11T23:45:00Z | 2016-03-11 15:45 | PST | 2016-03-11 15:45 | 1410.182 | Approved | 50
2016-03-12T00:00:00Z | 2016-03-11 16:00 | PST | 2016-03-11 16:00 | 1410.182 | Approved | 50
2016-03-12T00:15:00Z | 2016-03-11 16:15 | PST | 2016-03-11 16:15 | 1678.504 | Approved | 50
2016-03-12T00:30:00Z | 2016-03-11 16:30 | PST | 2016-03-11 16:30 | 1678.504 | Approved | 50
2016-03-12T00:45:00Z | 2016-03-11 16:45 | PST | 2016-03-11 16:45 | 1678.504 | Approved | 50
2016-03-12T01:00:00Z | 2016-03-11 17:00 | PST | 2016-03-11 17:00 | 1750.349 | Approved | 50
2016-03-12T01:15:00Z | 2016-03-11 17:15 | PST | 2016-03-11 17:15 | 1824.183 | Approved | 50
2016-03-12T01:30:00Z | 2016-03-11 17:30 | PST | 2016-03-11 17:30 | 1899.971 | Approved | 50
2016-03-12T01:45:00Z | 2016-03-11 17:45 | PST | 2016-03-11 17:45 | 2029.959 | Approved | 50
2016-03-12T02:00:00Z | 2016-03-11 18:00 | PST | 2016-03-11 18:00 | 2096.822 | Approved | 50
2016-03-12T02:15:00Z | 2016-03-11 18:15 | PST | 2016-03-11 18:15 | 2096.822 | Approved | 50
2016-03-12T02:30:00Z | 2016-03-11 18:30 | PST | 2016-03-11 18:30 | 1964.362 | Approved | 50
2016-03-12T02:45:00Z | 2016-03-11 18:45 | PST | 2016-03-11 18:45 | 1964.362 | Approved | 50
2016-03-12T03:00:00Z | 2016-03-11 19:00 | PST | 2016-03-11 19:00 | 2029.959 | Approved | 50
2016-03-12T03:15:00Z | 2016-03-11 19:15 | PST | 2016-03-11 19:15 | 2096.822 | Approved | 50
2016-03-12T03:30:00Z | 2016-03-11 19:30 | PST | 2016-03-11 19:30 | 2234.242 | Approved | 50
2016-03-12T03:45:00Z | 2016-03-11 19:45 | PST | 2016-03-11 19:45 | 2234.242 | Approved | 50
2016-03-12T04:00:00Z | 2016-03-11 20:00 | PST | 2016-03-11 20:00 | 2304.864 | Approved | 50
2016-03-12T04:15:00Z | 2016-03-11 20:15 | PST | 2016-03-11 20:15 | 2376.723 | Approved | 50
2016-03-12T04:30:00Z | 2016-03-11 20:30 | PST | 2016-03-11 20:30 | 2524.313 | Approved | 50
2016-03-12T04:45:00Z | 2016-03-11 20:45 | PST | 2016-03-11 20:45 | 2600 | Approved | 50
2016-03-12T05:00:00Z | 2016-03-11 21:00 | PST | 2016-03-11 21:00 | 2853.132 | Approved | 50
2016-03-12T05:15:00Z | 2016-03-11 21:15 | PST | 2016-03-11 21:15 | 2940.703 | Approved | 50
2016-03-12T05:30:00Z | 2016-03-11 21:30 | PST | 2016-03-11 21:30 | 2940.703 | Approved | 50
2016-03-12T05:45:00Z | 2016-03-11 21:45 | PST | 2016-03-11 21:45 | 3029.844 | Approved | 50
2016-03-12T06:00:00Z | 2016-03-11 22:00 | PST | 2016-03-11 22:00 | 3029.844 | Approved | 50
2016-03-12T06:15:00Z | 2016-03-11 22:15 | PST | 2016-03-11 22:15 | 3029.844 | Approved | 50
2016-03-12T06:30:00Z | 2016-03-11 22:30 | PST | 2016-03-11 22:30 | 3120.631 | Approved | 50
2016-03-12T06:45:00Z | 2016-03-11 22:45 | PST | 2016-03-11 22:45 | 3120.631 | Approved | 50
2016-03-12T07:00:00Z | 2016-03-11 23:00 | PST | 2016-03-11 23:00 | 3120.631 | Approved | 50
2016-03-12T07:15:00Z | 2016-03-11 23:15 | PST | 2016-03-11 23:15 | 3213.006 | Approved | 50
2016-03-12T07:30:00Z | 2016-03-11 23:30 | PST | 2016-03-11 23:30 | 3213.006 | Approved | 50
2016-03-12T07:45:00Z | 2016-03-11 23:45 | PST | 2016-03-11 23:45 | 3213.006 | Approved | 50
2016-03-12T08:00:00Z | 2016-03-12 | PST | 2016-03-12 | 3213.006 | Approved | 50
2016-03-12T08:15:00Z | 2016-03-12 00:15 | PST | 2016-03-12 00:15 | 3307.05 | Approved | 50
2016-03-12T08:30:00Z | 2016-03-12 00:30 | PST | 2016-03-12 00:30 | 3307.05 | Approved | 50
2016-03-12T08:45:00Z | 2016-03-12 00:45 | PST | 2016-03-12 00:45 | 3402.699 | Approved | 50
2016-03-12T09:00:00Z | 2016-03-12 01:00 | PST | 2016-03-12 01:00 | 3402.699 | Approved | 50
2016-03-12T09:15:00Z | 2016-03-12 01:15 | PST | 2016-03-12 01:15 | 3402.699 | Approved | 50
2016-03-12T09:30:00Z | 2016-03-12 01:30 | PST | 2016-03-12 01:30 | 3402.699 | Approved | 50
2016-03-12T09:45:00Z | 2016-03-12 01:45 | PST | 2016-03-12 01:45 | 3585.033 | Approved | 50
2016-03-12T10:00:00Z | 2016-03-12 02:00 | PST | 2016-03-12 02:00 | 3500.032 | Approved | 50
2016-03-12T10:15:00Z | 2016-03-12 02:15 | PST | 2016-03-12 02:15 | 3585.033 | Approved | 50
2016-03-12T10:30:00Z | 2016-03-12 02:30 | PST | 2016-03-12 02:30 | 3500.032 | Approved | 50
2016-03-12T10:45:00Z | 2016-03-12 02:45 | PST | 2016-03-12 02:45 | 3500.032 | Approved | 50
2016-03-12T11:00:00Z | 2016-03-12 03:00 | PST | 2016-03-12 03:00 | 3585.033 | Approved | 50
2016-03-12T11:15:00Z | 2016-03-12 03:15 | PST | 2016-03-12 03:15 | 3671.135 | Approved | 50
2016-03-12T11:30:00Z | 2016-03-12 03:30 | PST | 2016-03-12 03:30 | 3585.033 | Approved | 50
2016-03-12T11:45:00Z | 2016-03-12 03:45 | PST | 2016-03-12 03:45 | 3671.135 | Approved | 50
2016-03-12T12:00:00Z | 2016-03-12 04:00 | PST | 2016-03-12 04:00 | 3585.033 | Approved | 50
2016-03-12T12:15:00Z | 2016-03-12 04:15 | PST | 2016-03-12 04:15 | 3585.033 | Approved | 50
2016-03-12T12:30:00Z | 2016-03-12 04:30 | PST | 2016-03-12 04:30 | 3585.033 | Approved | 50
2016-03-12T12:45:00Z | 2016-03-12 04:45 | PST | 2016-03-12 04:45 | 3585.033 | Approved | 50
2016-03-12T13:00:00Z | 2016-03-12 05:00 | PST | 2016-03-12 05:00 | 3671.135 | Approved | 50
2016-03-12T13:15:00Z | 2016-03-12 05:15 | PST | 2016-03-12 05:15 | 3671.135 | Approved | 50
2016-03-12T13:30:00Z | 2016-03-12 05:30 | PST | 2016-03-12 05:30 | 3585.033 | Approved | 50
2016-03-12T13:45:00Z | 2016-03-12 05:45 | PST | 2016-03-12 05:45 | 3671.135 | Approved | 50
2016-03-12T14:00:00Z | 2016-03-12 06:00 | PST | 2016-03-12 06:00 | 3585.033 | Approved | 50
2016-03-12T14:15:00Z | 2016-03-12 06:15 | PST | 2016-03-12 06:15 | 3585.033 | Approved | 50
2016-03-12T14:30:00Z | 2016-03-12 06:30 | PST | 2016-03-12 06:30 | 3500.032 | Approved | 50
2016-03-12T14:45:00Z | 2016-03-12 06:45 | PST | 2016-03-12 06:45 | 3500.032 | Approved | 50
2016-03-12T15:00:00Z | 2016-03-12 07:00 | PST | 2016-03-12 07:00 | 3585.033 | Approved | 50
2016-03-12T15:15:00Z | 2016-03-12 07:15 | PST | 2016-03-12 07:15 | 3500.032 | Approved | 50
2016-03-12T15:30:00Z | 2016-03-12 07:30 | PST | 2016-03-12 07:30 | 3585.033 | Approved | 50
2016-03-12T15:45:00Z | 2016-03-12 07:45 | PST | 2016-03-12 07:45 | 3500.032 | Approved | 50
2016-03-12T16:00:00Z | 2016-03-12 08:00 | PST | 2016-03-12 08:00 | 3500.032 | Approved | 50
2016-03-12T16:15:00Z | 2016-03-12 08:15 | PST | 2016-03-12 08:15 | 3402.699 | Approved | 50
2016-03-12T16:30:00Z | 2016-03-12 08:30 | PST | 2016-03-12 08:30 | 3500.032 | Approved | 50
2016-03-12T16:45:00Z | 2016-03-12 08:45 | PST | 2016-03-12 08:45 | 3500.032 | Approved | 50
2016-03-12T17:00:00Z | 2016-03-12 09:00 | PST | 2016-03-12 09:00 | 3500.032 | Approved | 50
2016-03-12T17:15:00Z | 2016-03-12 09:15 | PST | 2016-03-12 09:15 | 3402.699 | Approved | 50
2016-03-12T17:30:00Z | 2016-03-12 09:30 | PST | 2016-03-12 09:30 | 3402.699 | Approved | 50
2016-03-12T17:45:00Z | 2016-03-12 09:45 | PST | 2016-03-12 09:45 | 3500.032 | Approved | 50
2016-03-12T18:00:00Z | 2016-03-12 10:00 | PST | 2016-03-12 10:00 | 3500.032 | Approved | 50
2016-03-12T18:15:00Z | 2016-03-12 10:15 | PST | 2016-03-12 10:15 | 3500.032 | Approved | 50
2016-03-12T18:30:00Z | 2016-03-12 10:30 | PST | 2016-03-12 10:30 | 3585.033 | Approved | 50
2016-03-12T18:45:00Z | 2016-03-12 10:45 | PST | 2016-03-12 10:45 | 3585.033 | Approved | 50
2016-03-12T19:00:00Z | 2016-03-12 11:00 | PST | 2016-03-12 11:00 | 3585.033 | Approved | 50
2016-03-12T19:15:00Z | 2016-03-12 11:15 | PST | 2016-03-12 11:15 | 3585.033 | Approved | 50
2016-03-12T19:30:00Z | 2016-03-12 11:30 | PST | 2016-03-12 11:30 | 3585.033 | Approved | 50
2016-03-12T19:45:00Z | 2016-03-12 11:45 | PST | 2016-03-12 11:45 | 3585.033 | Approved | 50
2016-03-12T20:00:00Z | 2016-03-12 12:00 | PST | 2016-03-12 12:00 | 3671.135 | Approved | 50
2016-03-12T20:15:00Z | 2016-03-12 12:15 | PST | 2016-03-12 12:15 | 3500.032 | Approved | 50
2016-03-12T20:30:00Z | 2016-03-12 12:30 | PST | 2016-03-12 12:30 | 3671.135 | Approved | 50
2016-03-12T20:45:00Z | 2016-03-12 12:45 | PST | 2016-03-12 12:45 | 3585.033 | Approved | 50
2016-03-12T21:00:00Z | 2016-03-12 13:00 | PST | 2016-03-12 13:00 | 3585.033 | Approved | 50
2016-03-12T21:15:00Z | 2016-03-12 13:15 | PST | 2016-03-12 13:15 | 3758.375 | Approved | 50
2016-03-12T21:30:00Z | 2016-03-12 13:30 | PST | 2016-03-12 13:30 | 3846.686 | Approved | 50
2016-03-12T21:45:00Z | 2016-03-12 13:45 | PST | 2016-03-12 13:45 | 4118.347 | Approved | 50
2016-03-12T22:00:00Z | 2016-03-12 14:00 | PST | 2016-03-12 14:00 | 3846.686 | Approved | 50
2016-03-12T22:15:00Z | 2016-03-12 14:15 | PST | 2016-03-12 14:15 | 3846.686 | Approved | 50
2016-03-12T22:30:00Z | 2016-03-12 14:30 | PST | 2016-03-12 14:30 | 3936.14 | Approved | 50
2016-03-12T22:45:00Z | 2016-03-12 14:45 | PST | 2016-03-12 14:45 | 3936.14 | Approved | 50
2016-03-12T23:00:00Z | 2016-03-12 15:00 | PST | 2016-03-12 15:00 | 3846.686 | Approved | 50
2016-03-12T23:15:00Z | 2016-03-12 15:15 | PST | 2016-03-12 15:15 | 3846.686 | Approved | 50
2016-03-12T23:30:00Z | 2016-03-12 15:30 | PST | 2016-03-12 15:30 | 3936.14 | Approved | 50
2016-03-12T23:45:00Z | 2016-03-12 15:45 | PST | 2016-03-12 15:45 | 3846.686 | Approved | 50
2016-03-13T00:00:00Z | 2016-03-12 16:00 | PST | 2016-03-12 16:00 | 4026.67 | Approved | 50
2016-03-13T00:15:00Z | 2016-03-12 16:15 | PST | 2016-03-12 16:15 | 4118.347 | Approved | 50
2016-03-13T00:30:00Z | 2016-03-12 16:30 | PST | 2016-03-12 16:30 | 3758.375 | Approved | 50
2016-03-13T00:45:00Z | 2016-03-12 16:45 | PST | 2016-03-12 16:45 | 3936.14 | Approved | 50
2016-03-13T01:00:00Z | 2016-03-12 17:00 | PST | 2016-03-12 17:00 | 3758.375 | Approved | 50
2016-03-13T01:15:00Z | 2016-03-12 17:15 | PST | 2016-03-12 17:15 | 3846.686 | Approved | 50
2016-03-13T01:30:00Z | 2016-03-12 17:30 | PST | 2016-03-12 17:30 | 3846.686 | Approved | 50
2016-03-13T01:45:00Z | 2016-03-12 17:45 | PST | 2016-03-12 17:45 | 3936.14 | Approved | 50
2016-03-13T02:00:00Z | 2016-03-12 18:00 | PST | 2016-03-12 18:00 | 3936.14 | Approved | 50
2016-03-13T02:15:00Z | 2016-03-12 18:15 | PST | 2016-03-12 18:15 | 3758.375 | Approved | 50
2016-03-13T02:30:00Z | 2016-03-12 18:30 | PST | 2016-03-12 18:30 | 3846.686 | Approved | 50
2016-03-13T02:45:00Z | 2016-03-12 18:45 | PST | 2016-03-12 18:45 | 3758.375 | Approved | 50
2016-03-13T03:00:00Z | 2016-03-12 19:00 | PST | 2016-03-12 19:00 | 3846.686 | Approved | 50
2016-03-13T03:15:00Z | 2016-03-12 19:15 | PST | 2016-03-12 19:15 | 3758.375 | Approved | 50
2016-03-13T03:30:00Z | 2016-03-12 19:30 | PST | 2016-03-12 19:30 | 3671.135 | Approved | 50
2016-03-13T03:45:00Z | 2016-03-12 19:45 | PST | 2016-03-12 19:45 | 3671.135 | Approved | 50
2016-03-13T04:00:00Z | 2016-03-12 20:00 | PST | 2016-03-12 20:00 | 3758.375 | Approved | 50
2016-03-13T04:15:00Z | 2016-03-12 20:15 | PST | 2016-03-12 20:15 | 3671.135 | Approved | 50
2016-03-13T04:30:00Z | 2016-03-12 20:30 | PST | 2016-03-12 20:30 | 3758.375 | Approved | 50
2016-03-13T04:45:00Z | 2016-03-12 20:45 | PST | 2016-03-12 20:45 | 3585.033 | Approved | 50
2016-03-13T05:00:00Z | 2016-03-12 21:00 | PST | 2016-03-12 21:00 | 3585.033 | Approved | 50
2016-03-13T05:15:00Z | 2016-03-12 21:15 | PST | 2016-03-12 21:15 | 3585.033 | Approved | 50
2016-03-13T05:30:00Z | 2016-03-12 21:30 | PST | 2016-03-12 21:30 | 3671.135 | Approved | 50
2016-03-13T05:45:00Z | 2016-03-12 21:45 | PST | 2016-03-12 21:45 | 3671.135 | Approved | 50
2016-03-13T06:00:00Z | 2016-03-12 22:00 | PST | 2016-03-12 22:00 | 3758.375 | Approved | 50
2016-03-13T06:15:00Z | 2016-03-12 22:15 | PST | 2016-03-12 22:15 | 3758.375 | Approved | 50
2016-03-13T06:30:00Z | 2016-03-12 22:30 | PST | 2016-03-12 22:30 | 3758.375 | Approved | 50
2016-03-13T06:45:00Z | 2016-03-12 22:45 | PST | 2016-03-12 22:45 | 3758.375 | Approved | 50
2016-03-13T07:00:00Z | 2016-03-12 23:00 | PST | 2016-03-12 23:00 | 3585.033 | Approved | 50
2016-03-13T07:15:00Z | 2016-03-12 23:15 | PST | 2016-03-12 23:15 | 3671.135 | Approved | 50
2016-03-13T07:30:00Z | 2016-03-12 23:30 | PST | 2016-03-12 23:30 | 3585.033 | Approved | 50
2016-03-13T07:45:00Z | 2016-03-12 23:45 | PST | 2016-03-12 23:45 | 3500.032 | Approved | 50
2016-03-13T08:00:00Z | 2016-03-13 | PST | 2016-03-13 | 3500.032 | Approved | 50
2016-03-13T08:15:00Z | 2016-03-13 00:15 | PST | 2016-03-13 00:15 | 3307.05 | Approved | 50
2016-03-13T08:30:00Z | 2016-03-13 00:30 | PST | 2016-03-13 00:30 | 3213.006 | Approved | 50
2016-03-13T08:45:00Z | 2016-03-13 00:45 | PST | 2016-03-13 00:45 | 3213.006 | Approved | 50
2016-03-13T09:00:00Z | 2016-03-13 01:00 | PST | 2016-03-13 01:00 | 3307.05 | Approved | 50
2016-03-13T09:15:00Z | 2016-03-13 01:15 | PST | 2016-03-13 01:15 | 3213.006 | Approved | 50
2016-03-13T09:30:00Z | 2016-03-13 01:30 | PST | 2016-03-13 01:30 | 3213.006 | Approved | 50
2016-03-13T09:45:00Z | 2016-03-13 01:45 | PST | 2016-03-13 01:45 | 3213.006 | Approved | 50
2016-03-13T10:00:00Z | 2016-03-13 02:00 | PDT | 2016-03-13 03:00 | 3213.006 | Approved | 50
2016-03-13T10:15:00Z | 2016-03-13 02:15 | PDT | 2016-03-13 03:15 | 3120.631 | Approved | 50
2016-03-13T10:30:00Z | 2016-03-13 02:30 | PDT | 2016-03-13 03:30 | 3120.631 | Approved | 50
2016-03-13T10:45:00Z | 2016-03-13 02:45 | PDT | 2016-03-13 03:45 | 3029.844 | Approved | 50
2016-03-13T11:00:00Z | 2016-03-13 03:00 | PDT | 2016-03-13 04:00 | 3120.631 | Approved | 50
2016-03-13T11:15:00Z | 2016-03-13 03:15 | PDT | 2016-03-13 04:15 | 3213.006 | Approved | 50
2016-03-13T11:30:00Z | 2016-03-13 03:30 | PDT | 2016-03-13 04:30 | 3213.006 | Approved | 50
2016-03-13T11:45:00Z | 2016-03-13 03:45 | PDT | 2016-03-13 04:45 | 3307.05 | Approved | 50
2016-03-13T12:00:00Z | 2016-03-13 04:00 | PDT | 2016-03-13 05:00 | 3120.631 | Approved | 50
2016-03-13T12:15:00Z | 2016-03-13 04:15 | PDT | 2016-03-13 05:15 | 3120.631 | Approved | 50
2016-03-13T12:30:00Z | 2016-03-13 04:30 | PDT | 2016-03-13 05:30 | 3213.006 | Approved | 50
2016-03-13T12:45:00Z | 2016-03-13 04:45 | PDT | 2016-03-13 05:45 | 3213.006 | Approved | 50
2016-03-13T13:00:00Z | 2016-03-13 05:00 | PDT | 2016-03-13 06:00 | 3120.631 | Approved | 50
2016-03-13T13:15:00Z | 2016-03-13 05:15 | PDT | 2016-03-13 06:15 | 2940.703 | Approved | 50
2016-03-13T13:30:00Z | 2016-03-13 05:30 | PDT | 2016-03-13 06:30 | 3120.631 | Approved | 50
2016-03-13T13:45:00Z | 2016-03-13 05:45 | PDT | 2016-03-13 06:45 | 3029.844 | Approved | 50
2016-03-13T14:00:00Z | 2016-03-13 06:00 | PDT | 2016-03-13 07:00 | 3120.631 | Approved | 50
2016-03-13T14:15:00Z | 2016-03-13 06:15 | PDT | 2016-03-13 07:15 | 3120.631 | Approved | 50
2016-03-13T14:30:00Z | 2016-03-13 06:30 | PDT | 2016-03-13 07:30 | 2940.703 | Approved | 50
2016-03-13T14:45:00Z | 2016-03-13 06:45 | PDT | 2016-03-13 07:45 | 3029.844 | Approved | 50
2016-03-13T15:00:00Z | 2016-03-13 07:00 | PDT | 2016-03-13 08:00 | 3120.631 | Approved | 50
2016-03-13T15:15:00Z | 2016-03-13 07:15 | PDT | 2016-03-13 08:15 | 3029.844 | Approved | 50
2016-03-13T15:30:00Z | 2016-03-13 07:30 | PDT | 2016-03-13 08:30 | 3029.844 | Approved | 50
2016-03-13T15:45:00Z | 2016-03-13 07:45 | PDT | 2016-03-13 08:45 | 2767.186 | Approved | 50
2016-03-13T16:00:00Z | 2016-03-13 08:00 | PDT | 2016-03-13 09:00 | 2940.669 | Approved | 50
2016-03-13T16:15:00Z | 2016-03-13 08:15 | PDT | 2016-03-13 09:15 | 3213.006 | Approved | 50
2016-03-13T16:30:00Z | 2016-03-13 08:30 | PDT | 2016-03-13 09:30 | 3402.699 | Approved | 50
2016-03-13T16:45:00Z | 2016-03-13 08:45 | PDT | 2016-03-13 09:45 | 3213.006 | Approved | 50
2016-03-13T17:00:00Z | 2016-03-13 09:00 | PDT | 2016-03-13 10:00 | 3213.006 | Approved | 50
2016-03-13T17:15:00Z | 2016-03-13 09:15 | PDT | 2016-03-13 10:15 | 2940.669 | Approved | 50
2016-03-13T17:30:00Z | 2016-03-13 09:30 | PDT | 2016-03-13 10:30 | 3120.596 | Approved | 50
2016-03-13T17:45:00Z | 2016-03-13 09:45 | PDT | 2016-03-13 10:45 | 3029.844 | Approved | 50
2016-03-13T18:00:00Z | 2016-03-13 10:00 | PDT | 2016-03-13 11:00 | 2853.132 | Approved | 50
2016-03-13T18:15:00Z | 2016-03-13 10:15 | PDT | 2016-03-13 11:15 | 2940.669 | Approved | 50
2016-03-13T18:30:00Z | 2016-03-13 10:30 | PDT | 2016-03-13 11:30 | 2940.669 | Approved | 50
2016-03-13T18:45:00Z | 2016-03-13 10:45 | PDT | 2016-03-13 11:45 | 3029.844 | Approved | 50
2016-03-13T19:00:00Z | 2016-03-13 11:00 | PDT | 2016-03-13 12:00 | 2940.669 | Approved | 50
2016-03-13T19:15:00Z | 2016-03-13 11:15 | PDT | 2016-03-13 12:15 | 3029.844 | Approved | 50
2016-03-13T19:30:00Z | 2016-03-13 11:30 | PDT | 2016-03-13 12:30 | 3120.596 | Approved | 50
2016-03-13T19:45:00Z | 2016-03-13 11:45 | PDT | 2016-03-13 12:45 | 3213.006 | Approved | 50
2016-03-13T20:00:00Z | 2016-03-13 12:00 | PDT | 2016-03-13 13:00 | 3213.006 | Approved | 50
2016-03-13T20:15:00Z | 2016-03-13 12:15 | PDT | 2016-03-13 13:15 | 3120.596 | Approved | 50
2016-03-13T20:30:00Z | 2016-03-13 12:30 | PDT | 2016-03-13 13:30 | 3120.596 | Approved | 50
2016-03-13T20:45:00Z | 2016-03-13 12:45 | PDT | 2016-03-13 13:45 | 3120.596 | Approved | 50
2016-03-13T21:00:00Z | 2016-03-13 13:00 | PDT | 2016-03-13 14:00 | 3213.006 | Approved | 50
2016-03-13T21:15:00Z | 2016-03-13 13:15 | PDT | 2016-03-13 14:15 | 3402.699 | Approved | 50
2016-03-13T21:30:00Z | 2016-03-13 13:30 | PDT | 2016-03-13 14:30 | 3213.006 | Approved | 50
2016-03-13T21:45:00Z | 2016-03-13 13:45 | PDT | 2016-03-13 14:45 | 3120.596 | Approved | 50
2016-03-13T22:00:00Z | 2016-03-13 14:00 | PDT | 2016-03-13 15:00 | 3307.013 | Approved | 50
2016-03-13T22:15:00Z | 2016-03-13 14:15 | PDT | 2016-03-13 15:15 | 3402.699 | Approved | 50
2016-03-13T22:30:00Z | 2016-03-13 14:30 | PDT | 2016-03-13 15:30 | 3213.006 | Approved | 50
2016-03-13T22:45:00Z | 2016-03-13 14:45 | PDT | 2016-03-13 15:45 | 3402.699 | Approved | 50
2016-03-13T23:00:00Z | 2016-03-13 15:00 | PDT | 2016-03-13 16:00 | 3213.006 | Approved | 50
2016-03-13T23:15:00Z | 2016-03-13 15:15 | PDT | 2016-03-13 16:15 | 3671.135 | Approved | 50
2016-03-13T23:30:00Z | 2016-03-13 15:30 | PDT | 2016-03-13 16:30 | 3500 | Approved | 50
2016-03-13T23:45:00Z | 2016-03-13 15:45 | PDT | 2016-03-13 16:45 | 3758.341 | Approved | 50
2016-03-14T00:00:00Z | 2016-03-13 16:00 | PDT | 2016-03-13 17:00 | 3671.135 | Approved | 50
2016-03-14T00:15:00Z | 2016-03-13 16:15 | PDT | 2016-03-13 17:15 | 3585 | Approved | 50
2016-03-14T00:30:00Z | 2016-03-13 16:30 | PDT | 2016-03-13 17:30 | 3758.341 | Approved | 50
2016-03-14T00:45:00Z | 2016-03-13 16:45 | PDT | 2016-03-13 17:45 | 3585 | Approved | 50
2016-03-14T01:00:00Z | 2016-03-13 17:00 | PDT | 2016-03-13 18:00 | 3585 | Approved | 50
2016-03-14T01:15:00Z | 2016-03-13 17:15 | PDT | 2016-03-13 18:15 | 3671.135 | Approved | 50
2016-03-14T01:30:00Z | 2016-03-13 17:30 | PDT | 2016-03-13 18:30 | 3758.341 | Approved | 50
2016-03-14T01:45:00Z | 2016-03-13 17:45 | PDT | 2016-03-13 18:45 | 3758.341 | Approved | 50
2016-03-14T02:00:00Z | 2016-03-13 18:00 | PDT | 2016-03-13 19:00 | 3671.135 | Approved | 50
2016-03-14T02:15:00Z | 2016-03-13 18:15 | PDT | 2016-03-13 19:15 | 3758.341 | Approved | 50
2016-03-14T02:30:00Z | 2016-03-13 18:30 | PDT | 2016-03-13 19:30 | 3671.135 | Approved | 50
2016-03-14T02:45:00Z | 2016-03-13 18:45 | PDT | 2016-03-13 19:45 | 3671.135 | Approved | 50
2016-03-14T03:00:00Z | 2016-03-13 19:00 | PDT | 2016-03-13 20:00 | 3671.135 | Approved | 50
2016-03-14T03:15:00Z | 2016-03-13 19:15 | PDT | 2016-03-13 20:15 | 3758.341 | Approved | 50
2016-03-14T03:30:00Z | 2016-03-13 19:30 | PDT | 2016-03-13 20:30 | 3671.135 | Approved | 50
2016-03-14T03:45:00Z | 2016-03-13 19:45 | PDT | 2016-03-13 20:45 | 3671.135 | Approved | 50
2016-03-14T04:00:00Z | 2016-03-13 20:00 | PDT | 2016-03-13 21:00 | 3671.135 | Approved | 50
2016-03-14T04:15:00Z | 2016-03-13 20:15 | PDT | 2016-03-13 21:15 | 3671.135 | Approved | 50
2016-03-14T04:30:00Z | 2016-03-13 20:30 | PDT | 2016-03-13 21:30 | 3671.135 | Approved | 50
2016-03-14T04:45:00Z | 2016-03-13 20:45 | PDT | 2016-03-13 21:45 | 3585 | Approved | 50
2016-03-14T05:00:00Z | 2016-03-13 21:00 | PDT | 2016-03-13 22:00 | 3500 | Approved | 50
2016-03-14T05:15:00Z | 2016-03-13 21:15 | PDT | 2016-03-13 22:15 | 3585 | Approved | 50
2016-03-14T05:30:00Z | 2016-03-13 21:30 | PDT | 2016-03-13 22:30 | 3671.135 | Approved | 50
2016-03-14T05:45:00Z | 2016-03-13 21:45 | PDT | 2016-03-13 22:45 | 3758.341 | Approved | 50
2016-03-14T06:00:00Z | 2016-03-13 22:00 | PDT | 2016-03-13 23:00 | 3585 | Approved | 50
2016-03-14T06:15:00Z | 2016-03-13 22:15 | PDT | 2016-03-13 23:15 | 3671.135 | Approved | 50
2016-03-14T06:30:00Z | 2016-03-13 22:30 | PDT | 2016-03-13 23:30 | 3758.341 | Approved | 50
2016-03-14T06:45:00Z | 2016-03-13 22:45 | PDT | 2016-03-13 23:45 | 3671.135 | Approved | 50
2016-03-14T07:00:00Z | 2016-03-13 23:00 | PDT | 2016-03-14 | 3758.341 | Approved | 50
2016-03-14T07:15:00Z | 2016-03-13 23:15 | PDT | 2016-03-14 00:15 | 3585 | Approved | 50
2016-03-14T07:30:00Z | 2016-03-13 23:30 | PDT | 2016-03-14 00:30 | 3671.135 | Approved | 50
2016-03-14T07:45:00Z | 2016-03-13 23:45 | PDT | 2016-03-14 00:45 | 3585 | Approved | 50
2016-03-14T08:00:00Z | 2016-03-14 | PDT | 2016-03-14 01:00 | 3500 | Approved | 50
2016-03-14T08:15:00Z | 2016-03-14 00:15 | PDT | 2016-03-14 01:15 | 3585 | Approved | 50
2016-03-14T08:30:00Z | 2016-03-14 00:30 | PDT | 2016-03-14 01:30 | 3402.699 | Approved | 50
2016-03-14T08:45:00Z | 2016-03-14 00:45 | PDT | 2016-03-14 01:45 | 3585 | Approved | 50
2016-03-14T09:00:00Z | 2016-03-14 01:00 | PDT | 2016-03-14 02:00 | 3585 | Approved | 50
2016-03-14T09:15:00Z | 2016-03-14 01:15 | PDT | 2016-03-14 02:15 | 3402.699 | Approved | 50
2016-03-14T09:30:00Z | 2016-03-14 01:30 | PDT | 2016-03-14 02:30 | 3213.006 | Approved | 50
2016-03-14T09:45:00Z | 2016-03-14 01:45 | PDT | 2016-03-14 02:45 | 3402.699 | Approved | 50
2016-03-14T10:00:00Z | 2016-03-14 02:00 | PDT | 2016-03-14 03:00 | 3307.013 | Approved | 50
2016-03-14T10:15:00Z | 2016-03-14 02:15 | PDT | 2016-03-14 03:15 | 3120.596 | Approved | 50
2016-03-14T10:30:00Z | 2016-03-14 02:30 | PDT | 2016-03-14 03:30 | 3213.006 | Approved | 50
2016-03-14T10:45:00Z | 2016-03-14 02:45 | PDT | 2016-03-14 03:45 | 3307.013 | Approved | 50
2016-03-14T11:00:00Z | 2016-03-14 03:00 | PDT | 2016-03-14 04:00 | 3213.006 | Approved | 50
2016-03-14T11:15:00Z | 2016-03-14 03:15 | PDT | 2016-03-14 04:15 | 3307.013 | Approved | 50
2016-03-14T11:30:00Z | 2016-03-14 03:30 | PDT | 2016-03-14 04:30 | 3213.006 | Approved | 50
2016-03-14T11:45:00Z | 2016-03-14 03:45 | PDT | 2016-03-14 04:45 | 3307.013 | Approved | 50
2016-03-14T12:00:00Z | 2016-03-14 04:00 | PDT | 2016-03-14 05:00 | 3213.006 | Approved | 50
2016-03-14T12:15:00Z | 2016-03-14 04:15 | PDT | 2016-03-14 05:15 | 3213.006 | Approved | 50
2016-03-14T12:30:00Z | 2016-03-14 04:30 | PDT | 2016-03-14 05:30 | 3120.596 | Approved | 50
2016-03-14T12:45:00Z | 2016-03-14 04:45 | PDT | 2016-03-14 05:45 | 3029.844 | Approved | 50
2016-03-14T13:00:00Z | 2016-03-14 05:00 | PDT | 2016-03-14 06:00 | 3120.596 | Approved | 50
2016-03-14T13:15:00Z | 2016-03-14 05:15 | PDT | 2016-03-14 06:15 | 3029.844 | Approved | 50
2016-03-14T13:30:00Z | 2016-03-14 05:30 | PDT | 2016-03-14 06:30 | 3029.844 | Approved | 50
2016-03-14T13:45:00Z | 2016-03-14 05:45 | PDT | 2016-03-14 06:45 | 2940.703 | Approved | 50
2016-03-14T14:00:00Z | 2016-03-14 06:00 | PDT | 2016-03-14 07:00 | 2940.703 | Approved | 50
2016-03-14T14:15:00Z | 2016-03-14 06:15 | PDT | 2016-03-14 07:15 | 2940.703 | Approved | 50
2016-03-14T14:30:00Z | 2016-03-14 06:30 | PDT | 2016-03-14 07:30 | 2853.132 | Approved | 50
2016-03-14T14:45:00Z | 2016-03-14 06:45 | PDT | 2016-03-14 07:45 | 2940.703 | Approved | 50
2016-03-14T15:00:00Z | 2016-03-14 07:00 | PDT | 2016-03-14 08:00 | 3029.844 | Approved | 50
2016-03-14T15:15:00Z | 2016-03-14 07:15 | PDT | 2016-03-14 08:15 | 2853.132 | Approved | 50
2016-03-14T15:30:00Z | 2016-03-14 07:30 | PDT | 2016-03-14 08:30 | 2767.186 | Approved | 50
2016-03-14T15:45:00Z | 2016-03-14 07:45 | PDT | 2016-03-14 08:45 | 2853.132 | Approved | 50
2016-03-14T16:00:00Z | 2016-03-14 08:00 | PDT | 2016-03-14 09:00 | 2767.186 | Approved | 50
2016-03-14T16:15:00Z | 2016-03-14 08:15 | PDT | 2016-03-14 09:15 | 2767.186 | Approved | 50
2016-03-14T16:30:00Z | 2016-03-14 08:30 | PDT | 2016-03-14 09:30 | 2682.791 | Approved | 50
2016-03-14T16:45:00Z | 2016-03-14 08:45 | PDT | 2016-03-14 09:45 | 2682.791 | Approved | 50
2016-03-14T17:00:00Z | 2016-03-14 09:00 | PDT | 2016-03-14 10:00 | 2682.791 | Approved | 50
2016-03-14T17:15:00Z | 2016-03-14 09:15 | PDT | 2016-03-14 10:15 | 2682.791 | Approved | 50
2016-03-14T17:30:00Z | 2016-03-14 09:30 | PDT | 2016-03-14 10:30 | 2767.186 | Approved | 50
2016-03-14T17:45:00Z | 2016-03-14 09:45 | PDT | 2016-03-14 10:45 | 2682.791 | Approved | 50
2016-03-14T18:00:00Z | 2016-03-14 10:00 | PDT | 2016-03-14 11:00 | 2767.186 | Approved | 50
2016-03-14T18:15:00Z | 2016-03-14 10:15 | PDT | 2016-03-14 11:15 | 2682.791 | Approved | 50
2016-03-14T18:30:00Z | 2016-03-14 10:30 | PDT | 2016-03-14 11:30 | 2767.186 | Approved | 50
2016-03-14T18:45:00Z | 2016-03-14 10:45 | PDT | 2016-03-14 11:45 | 2682.791 | Approved | 50
2016-03-14T19:00:00Z | 2016-03-14 11:00 | PDT | 2016-03-14 12:00 | 2600 | Approved | 50
2016-03-14T19:15:00Z | 2016-03-14 11:15 | PDT | 2016-03-14 12:15 | 2682.791 | Approved | 50
2016-03-14T19:30:00Z | 2016-03-14 11:30 | PDT | 2016-03-14 12:30 | 2767.186 | Approved | 50
2016-03-14T19:45:00Z | 2016-03-14 11:45 | PDT | 2016-03-14 12:45 | 2600 | Approved | 50
2016-03-14T20:00:00Z | 2016-03-14 12:00 | PDT | 2016-03-14 13:00 | 2600 | Approved | 50
2016-03-14T20:15:00Z | 2016-03-14 12:15 | PDT | 2016-03-14 13:15 | 2767.186 | Approved | 50
2016-03-14T20:30:00Z | 2016-03-14 12:30 | PDT | 2016-03-14 13:30 | 2600 | Approved | 50
2016-03-14T20:45:00Z | 2016-03-14 12:45 | PDT | 2016-03-14 13:45 | 2600 | Approved | 50
2016-03-14T21:00:00Z | 2016-03-14 13:00 | PDT | 2016-03-14 14:00 | 2600 | Approved | 50
2016-03-14T21:15:00Z | 2016-03-14 13:15 | PDT | 2016-03-14 14:15 | 2524.313 | Approved | 50
2016-03-14T21:30:00Z | 2016-03-14 13:30 | PDT | 2016-03-14 14:30 | 2524.313 | Approved | 50
2016-03-14T21:45:00Z | 2016-03-14 13:45 | PDT | 2016-03-14 14:45 | 2524.313 | Approved | 50
2016-03-14T22:00:00Z | 2016-03-14 14:00 | PDT | 2016-03-14 15:00 | 2449.88 | Approved | 50
2016-03-14T22:15:00Z | 2016-03-14 14:15 | PDT | 2016-03-14 15:15 | 2449.88 | Approved | 50
2016-03-14T22:30:00Z | 2016-03-14 14:30 | PDT | 2016-03-14 15:30 | 2524.313 | Approved | 50
2016-03-14T22:45:00Z | 2016-03-14 14:45 | PDT | 2016-03-14 15:45 | 2524.313 | Approved | 50
2016-03-14T23:00:00Z | 2016-03-14 15:00 | PDT | 2016-03-14 16:00 | 2449.88 | Approved | 50
2016-03-14T23:15:00Z | 2016-03-14 15:15 | PDT | 2016-03-14 16:15 | 2449.88 | Approved | 50
2016-03-14T23:30:00Z | 2016-03-14 15:30 | PDT | 2016-03-14 16:30 | 2449.88 | Approved | 50
2016-03-14T23:45:00Z | 2016-03-14 15:45 | PDT | 2016-03-14 16:45 | 2524.313 | Approved | 50
2016-03-15T00:00:00Z | 2016-03-14 16:00 | PDT | 2016-03-14 17:00 | 2449.88 | Approved | 50
2016-03-15T00:15:00Z | 2016-03-14 16:15 | PDT | 2016-03-14 17:15 | 2524.313 | Approved | 50
2016-03-15T00:30:00Z | 2016-03-14 16:30 | PDT | 2016-03-14 17:30 | 2524.313 | Approved | 50
2016-03-15T00:45:00Z | 2016-03-14 16:45 | PDT | 2016-03-14 17:45 | 2524.313 | Approved | 50
2016-03-15T01:00:00Z | 2016-03-14 17:00 | PDT | 2016-03-14 18:00 | 2524.313 | Approved | 50
2016-03-15T01:15:00Z | 2016-03-14 17:15 | PDT | 2016-03-14 18:15 | 2524.313 | Approved | 50
2016-03-15T01:30:00Z | 2016-03-14 17:30 | PDT | 2016-03-14 18:30 | 2524.313 | Approved | 50
2016-03-15T01:45:00Z | 2016-03-14 17:45 | PDT | 2016-03-14 18:45 | 2600 | Approved | 50
2016-03-15T02:00:00Z | 2016-03-14 18:00 | PDT | 2016-03-14 19:00 | 2524.313 | Approved | 50
2016-03-15T02:15:00Z | 2016-03-14 18:15 | PDT | 2016-03-14 19:15 | 2600 | Approved | 50
2016-03-15T02:30:00Z | 2016-03-14 18:30 | PDT | 2016-03-14 19:30 | 2449.88 | Approved | 50
2016-03-15T02:45:00Z | 2016-03-14 18:45 | PDT | 2016-03-14 19:45 | 2449.88 | Approved | 50
2016-03-15T03:00:00Z | 2016-03-14 19:00 | PDT | 2016-03-14 20:00 | 2524.313 | Approved | 50
2016-03-15T03:15:00Z | 2016-03-14 19:15 | PDT | 2016-03-14 20:15 | 2524.313 | Approved | 50
2016-03-15T03:30:00Z | 2016-03-14 19:30 | PDT | 2016-03-14 20:30 | 2524.313 | Approved | 50
2016-03-15T03:45:00Z | 2016-03-14 19:45 | PDT | 2016-03-14 20:45 | 2524.313 | Approved | 50
2016-03-15T04:00:00Z | 2016-03-14 20:00 | PDT | 2016-03-14 21:00 | 2600 | Approved | 50
2016-03-15T04:15:00Z | 2016-03-14 20:15 | PDT | 2016-03-14 21:15 | 2600 | Approved | 50
2016-03-15T04:30:00Z | 2016-03-14 20:30 | PDT | 2016-03-14 21:30 | 2524.313 | Approved | 50
2016-03-15T04:45:00Z | 2016-03-14 20:45 | PDT | 2016-03-14 21:45 | 2600 | Approved | 50
2016-03-15T05:00:00Z | 2016-03-14 21:00 | PDT | 2016-03-14 22:00 | 2524.313 | Approved | 50
2016-03-15T05:15:00Z | 2016-03-14 21:15 | PDT | 2016-03-14 22:15 | 2600 | Approved | 50
2016-03-15T05:30:00Z | 2016-03-14 21:30 | PDT | 2016-03-14 22:30 | 2600 | Approved | 50
2016-03-15T05:45:00Z | 2016-03-14 21:45 | PDT | 2016-03-14 22:45 | 2600 | Approved | 50
2016-03-15T06:00:00Z | 2016-03-14 22:00 | PDT | 2016-03-14 23:00 | 2600 | Approved | 50
2016-03-15T06:15:00Z | 2016-03-14 22:15 | PDT | 2016-03-14 23:15 | 2600 | Approved | 50
2016-03-15T06:30:00Z | 2016-03-14 22:30 | PDT | 2016-03-14 23:30 | 2600 | Approved | 50
2016-03-15T06:45:00Z | 2016-03-14 22:45 | PDT | 2016-03-14 23:45 | 2524.313 | Approved | 50
2016-03-15T07:00:00Z | 2016-03-14 23:00 | PDT | 2016-03-15 | 2600 | Approved | 50
2016-03-15T07:15:00Z | 2016-03-14 23:15 | PDT | 2016-03-15 00:15 | 2524.313 | Approved | 50
2016-03-15T07:30:00Z | 2016-03-14 23:30 | PDT | 2016-03-15 00:30 | 2682.791 | Approved | 50
2016-03-15T07:45:00Z | 2016-03-14 23:45 | PDT | 2016-03-15 00:45 | 2600 | Approved | 50
2016-03-15T08:00:00Z | 2016-03-15 | PDT | 2016-03-15 01:00 | 2600 | Approved | 50
2016-03-15T08:15:00Z | 2016-03-15 00:15 | PDT | 2016-03-15 01:15 | 2600 | Approved | 50
2016-03-15T08:30:00Z | 2016-03-15 00:30 | PDT | 2016-03-15 01:30 | 2524.313 | Approved | 50
2016-03-15T08:45:00Z | 2016-03-15 00:45 | PDT | 2016-03-15 01:45 | 2767.186 | Approved | 50
2016-03-15T09:00:00Z | 2016-03-15 01:00 | PDT | 2016-03-15 02:00 | 2600 | Approved | 50
2016-03-15T09:15:00Z | 2016-03-15 01:15 | PDT | 2016-03-15 02:15 | 2600 | Approved | 50
2016-03-15T09:30:00Z | 2016-03-15 01:30 | PDT | 2016-03-15 02:30 | 2524.313 | Approved | 50
2016-03-15T09:45:00Z | 2016-03-15 01:45 | PDT | 2016-03-15 02:45 | 2600 | Approved | 50
2016-03-15T10:00:00Z | 2016-03-15 02:00 | PDT | 2016-03-15 03:00 | 2524.313 | Approved | 50
2016-03-15T10:15:00Z | 2016-03-15 02:15 | PDT | 2016-03-15 03:15 | 2524.313 | Approved | 50
2016-03-15T10:30:00Z | 2016-03-15 02:30 | PDT | 2016-03-15 03:30 | 2524.313 | Approved | 50
2016-03-15T10:45:00Z | 2016-03-15 02:45 | PDT | 2016-03-15 03:45 | 2524.313 | Approved | 50
2016-03-15T11:00:00Z | 2016-03-15 03:00 | PDT | 2016-03-15 04:00 | 2600 | Approved | 50
2016-03-15T11:15:00Z | 2016-03-15 03:15 | PDT | 2016-03-15 04:15 | 2600 | Approved | 50
2016-03-15T11:30:00Z | 2016-03-15 03:30 | PDT | 2016-03-15 04:30 | 2449.908 | Approved | 50
2016-03-15T11:45:00Z | 2016-03-15 03:45 | PDT | 2016-03-15 04:45 | 2449.908 | Approved | 50
2016-03-15T12:00:00Z | 2016-03-15 04:00 | PDT | 2016-03-15 05:00 | 2449.908 | Approved | 50
2016-03-15T12:15:00Z | 2016-03-15 04:15 | PDT | 2016-03-15 05:15 | 2449.908 | Approved | 50
2016-03-15T12:30:00Z | 2016-03-15 04:30 | PDT | 2016-03-15 05:30 | 2376.751 | Approved | 50
2016-03-15T12:45:00Z | 2016-03-15 04:45 | PDT | 2016-03-15 05:45 | 2376.751 | Approved | 50
2016-03-15T13:00:00Z | 2016-03-15 05:00 | PDT | 2016-03-15 06:00 | 2376.751 | Approved | 50
2016-03-15T13:15:00Z | 2016-03-15 05:15 | PDT | 2016-03-15 06:15 | 2304.891 | Approved | 50
2016-03-15T13:30:00Z | 2016-03-15 05:30 | PDT | 2016-03-15 06:30 | 2304.891 | Approved | 50
2016-03-15T13:45:00Z | 2016-03-15 05:45 | PDT | 2016-03-15 06:45 | 2304.891 | Approved | 50
2016-03-15T14:00:00Z | 2016-03-15 06:00 | PDT | 2016-03-15 07:00 | 2376.751 | Approved | 50
2016-03-15T14:15:00Z | 2016-03-15 06:15 | PDT | 2016-03-15 07:15 | 2304.891 | Approved | 50
2016-03-15T14:30:00Z | 2016-03-15 06:30 | PDT | 2016-03-15 07:30 | 2234.269 | Approved | 50
2016-03-15T14:45:00Z | 2016-03-15 06:45 | PDT | 2016-03-15 07:45 | 2304.891 | Approved | 50
2016-03-15T15:00:00Z | 2016-03-15 07:00 | PDT | 2016-03-15 08:00 | 2234.269 | Approved | 50
2016-03-15T15:15:00Z | 2016-03-15 07:15 | PDT | 2016-03-15 08:15 | 2234.269 | Approved | 50
2016-03-15T15:30:00Z | 2016-03-15 07:30 | PDT | 2016-03-15 08:30 | 2234.269 | Approved | 50
2016-03-15T15:45:00Z | 2016-03-15 07:45 | PDT | 2016-03-15 08:45 | 2304.891 | Approved | 50
2016-03-15T16:00:00Z | 2016-03-15 08:00 | PDT | 2016-03-15 09:00 | 2376.751 | Approved | 50
2016-03-15T16:15:00Z | 2016-03-15 08:15 | PDT | 2016-03-15 09:15 | 2304.891 | Approved | 50
2016-03-15T16:30:00Z | 2016-03-15 08:30 | PDT | 2016-03-15 09:30 | 2234.269 | Approved | 50
2016-03-15T16:45:00Z | 2016-03-15 08:45 | PDT | 2016-03-15 09:45 | 2234.269 | Approved | 50
2016-03-15T17:00:00Z | 2016-03-15 09:00 | PDT | 2016-03-15 10:00 | 2164.932 | Approved | 50
2016-03-15T17:15:00Z | 2016-03-15 09:15 | PDT | 2016-03-15 10:15 | 2164.932 | Approved | 50
2016-03-15T17:30:00Z | 2016-03-15 09:30 | PDT | 2016-03-15 10:30 | 2234.269 | Approved | 50
2016-03-15T17:45:00Z | 2016-03-15 09:45 | PDT | 2016-03-15 10:45 | 2096.822 | Approved | 50
2016-03-15T18:00:00Z | 2016-03-15 10:00 | PDT | 2016-03-15 11:00 | 2096.822 | Approved | 50
2016-03-15T18:15:00Z | 2016-03-15 10:15 | PDT | 2016-03-15 11:15 | 2164.932 | Approved | 50
2016-03-15T18:30:00Z | 2016-03-15 10:30 | PDT | 2016-03-15 11:30 | 2164.932 | Approved | 50
2016-03-15T18:45:00Z | 2016-03-15 10:45 | PDT | 2016-03-15 11:45 | 2096.822 | Approved | 50
2016-03-15T19:00:00Z | 2016-03-15 11:00 | PDT | 2016-03-15 12:00 | 2096.822 | Approved | 50
2016-03-15T19:15:00Z | 2016-03-15 11:15 | PDT | 2016-03-15 12:15 | 2096.822 | Approved | 50
2016-03-15T19:30:00Z | 2016-03-15 11:30 | PDT | 2016-03-15 12:30 | 2096.822 | Approved | 50
2016-03-15T19:45:00Z | 2016-03-15 11:45 | PDT | 2016-03-15 12:45 | 2096.822 | Approved | 50
2016-03-15T20:00:00Z | 2016-03-15 12:00 | PDT | 2016-03-15 13:00 | 2096.822 | Approved | 50
2016-03-15T20:15:00Z | 2016-03-15 12:15 | PDT | 2016-03-15 13:15 | 2029.984 | Approved | 50
2016-03-15T20:30:00Z | 2016-03-15 12:30 | PDT | 2016-03-15 13:30 | 2029.984 | Approved | 50
2016-03-15T20:45:00Z | 2016-03-15 12:45 | PDT | 2016-03-15 13:45 | 2029.984 | Approved | 50
2016-03-15T21:00:00Z | 2016-03-15 13:00 | PDT | 2016-03-15 14:00 | 2029.984 | Approved | 50
2016-03-15T21:15:00Z | 2016-03-15 13:15 | PDT | 2016-03-15 14:15 | 2029.984 | Approved | 50
2016-03-15T21:30:00Z | 2016-03-15 13:30 | PDT | 2016-03-15 14:30 | 2029.984 | Approved | 50
2016-03-15T21:45:00Z | 2016-03-15 13:45 | PDT | 2016-03-15 14:45 | 2029.984 | Approved | 50
2016-03-15T22:00:00Z | 2016-03-15 14:00 | PDT | 2016-03-15 15:00 | 1964.362 | Approved | 50
2016-03-15T22:15:00Z | 2016-03-15 14:15 | PDT | 2016-03-15 15:15 | 1964.362 | Approved | 50
2016-03-15T22:30:00Z | 2016-03-15 14:30 | PDT | 2016-03-15 15:30 | 1964.362 | Approved | 50
2016-03-15T22:45:00Z | 2016-03-15 14:45 | PDT | 2016-03-15 15:45 | 1964.362 | Approved | 50
2016-03-15T23:00:00Z | 2016-03-15 15:00 | PDT | 2016-03-15 16:00 | 1964.362 | Approved | 50
2016-03-15T23:15:00Z | 2016-03-15 15:15 | PDT | 2016-03-15 16:15 | 1900 | Approved | 50
2016-03-15T23:30:00Z | 2016-03-15 15:30 | PDT | 2016-03-15 16:30 | 1964.362 | Approved | 50
2016-03-15T23:45:00Z | 2016-03-15 15:45 | PDT | 2016-03-15 16:45 | 1900 | Approved | 50
2016-03-16T00:00:00Z | 2016-03-15 16:00 | PDT | 2016-03-15 17:00 | 1824.211 | Approved | 50
2016-03-16T00:15:00Z | 2016-03-15 16:15 | PDT | 2016-03-15 17:15 | 1824.211 | Approved | 50
2016-03-16T00:30:00Z | 2016-03-15 16:30 | PDT | 2016-03-15 17:30 | 1824.211 | Approved | 50
2016-03-16T00:45:00Z | 2016-03-15 16:45 | PDT | 2016-03-15 17:45 | 1824.211 | Approved | 50
2016-03-16T01:00:00Z | 2016-03-15 17:00 | PDT | 2016-03-15 18:00 | 1900 | Approved | 50
2016-03-16T01:15:00Z | 2016-03-15 17:15 | PDT | 2016-03-15 18:15 | 1824.211 | Approved | 50
2016-03-16T01:30:00Z | 2016-03-15 17:30 | PDT | 2016-03-15 18:30 | 1824.211 | Approved | 50
2016-03-16T01:45:00Z | 2016-03-15 17:45 | PDT | 2016-03-15 18:45 | 1824.211 | Approved | 50
2016-03-16T02:00:00Z | 2016-03-15 18:00 | PDT | 2016-03-15 19:00 | 1750.377 | Approved | 50
2016-03-16T02:15:00Z | 2016-03-15 18:15 | PDT | 2016-03-15 19:15 | 1750.377 | Approved | 50
2016-03-16T02:30:00Z | 2016-03-15 18:30 | PDT | 2016-03-15 19:30 | 1750.377 | Approved | 50
2016-03-16T02:45:00Z | 2016-03-15 18:45 | PDT | 2016-03-15 19:45 | 1750.377 | Approved | 50
2016-03-16T03:00:00Z | 2016-03-15 19:00 | PDT | 2016-03-15 20:00 | 1678.531 | Approved | 50
2016-03-16T03:15:00Z | 2016-03-15 19:15 | PDT | 2016-03-15 20:15 | 1678.531 | Approved | 50
2016-03-16T03:30:00Z | 2016-03-15 19:30 | PDT | 2016-03-15 20:30 | 1750.377 | Approved | 50
2016-03-16T03:45:00Z | 2016-03-15 19:45 | PDT | 2016-03-15 20:45 | 1750.377 | Approved | 50
2016-03-16T04:00:00Z | 2016-03-15 20:00 | PDT | 2016-03-15 21:00 | 1678.531 | Approved | 50
2016-03-16T04:15:00Z | 2016-03-15 20:15 | PDT | 2016-03-15 21:15 | 1678.531 | Approved | 50
2016-03-16T04:30:00Z | 2016-03-15 20:30 | PDT | 2016-03-15 21:30 | 1678.531 | Approved | 50
2016-03-16T04:45:00Z | 2016-03-15 20:45 | PDT | 2016-03-15 21:45 | 1678.531 | Approved | 50
2016-03-16T05:00:00Z | 2016-03-15 21:00 | PDT | 2016-03-15 22:00 | 1678.531 | Approved | 50
2016-03-16T05:15:00Z | 2016-03-15 21:15 | PDT | 2016-03-15 22:15 | 1540.568 | Approved | 50
2016-03-16T05:30:00Z | 2016-03-15 21:30 | PDT | 2016-03-15 22:30 | 1540.568 | Approved | 50
2016-03-16T05:45:00Z | 2016-03-15 21:45 | PDT | 2016-03-15 22:45 | 1540.568 | Approved | 50
2016-03-16T06:00:00Z | 2016-03-15 22:00 | PDT | 2016-03-15 23:00 | 1540.568 | Approved | 50
2016-03-16T06:15:00Z | 2016-03-15 22:15 | PDT | 2016-03-15 23:15 | 1540.568 | Approved | 50
2016-03-16T06:30:00Z | 2016-03-15 22:30 | PDT | 2016-03-15 23:30 | 1540.568 | Approved | 50
2016-03-16T06:45:00Z | 2016-03-15 22:45 | PDT | 2016-03-15 23:45 | 1474.456 | Approved | 50
2016-03-16T07:00:00Z | 2016-03-15 23:00 | PDT | 2016-03-16 | 1540.568 | Approved | 50
2016-03-16T07:15:00Z | 2016-03-15 23:15 | PDT | 2016-03-16 00:15 | 1474.456 | Approved | 50
2016-03-16T07:30:00Z | 2016-03-15 23:30 | PDT | 2016-03-16 00:30 | 1474.456 | Approved | 50
2016-03-16T07:45:00Z | 2016-03-15 23:45 | PDT | 2016-03-16 00:45 | 1474.456 | Approved | 50
2016-03-16T08:00:00Z | 2016-03-16 | PDT | 2016-03-16 01:00 | 1474.456 | Approved | 50
2016-03-16T08:15:00Z | 2016-03-16 00:15 | PDT | 2016-03-16 01:15 | 1474.456 | Approved | 50
2016-03-16T08:30:00Z | 2016-03-16 00:30 | PDT | 2016-03-16 01:30 | 1410.182 | Approved | 50
2016-03-16T08:45:00Z | 2016-03-16 00:45 | PDT | 2016-03-16 01:45 | 1474.456 | Approved | 50
2016-03-16T09:00:00Z | 2016-03-16 01:00 | PDT | 2016-03-16 02:00 | 1410.182 | Approved | 50
2016-03-16T09:15:00Z | 2016-03-16 01:15 | PDT | 2016-03-16 02:15 | 1410.182 | Approved | 50
2016-03-16T09:30:00Z | 2016-03-16 01:30 | PDT | 2016-03-16 02:30 | 1474.456 | Approved | 50
2016-03-16T09:45:00Z | 2016-03-16 01:45 | PDT | 2016-03-16 02:45 | 1410.182 | Approved | 50
2016-03-16T10:00:00Z | 2016-03-16 02:00 | PDT | 2016-03-16 03:00 | 1474.456 | Approved | 50
2016-03-16T10:15:00Z | 2016-03-16 02:15 | PDT | 2016-03-16 03:15 | 1474.456 | Approved | 50
2016-03-16T10:30:00Z | 2016-03-16 02:30 | PDT | 2016-03-16 03:30 | 1410.182 | Approved | 50
2016-03-16T10:45:00Z | 2016-03-16 02:45 | PDT | 2016-03-16 03:45 | 1410.182 | Approved | 50
2016-03-16T11:00:00Z | 2016-03-16 03:00 | PDT | 2016-03-16 04:00 | 1474.456 | Approved | 50
2016-03-16T11:15:00Z | 2016-03-16 03:15 | PDT | 2016-03-16 04:15 | 1474.456 | Approved | 50
2016-03-16T11:30:00Z | 2016-03-16 03:30 | PDT | 2016-03-16 04:30 | 1347.772 | Approved | 50
2016-03-16T11:45:00Z | 2016-03-16 03:45 | PDT | 2016-03-16 04:45 | 1347.772 | Approved | 50
2016-03-16T12:00:00Z | 2016-03-16 04:00 | PDT | 2016-03-16 05:00 | 1347.772 | Approved | 50
2016-03-16T12:15:00Z | 2016-03-16 04:15 | PDT | 2016-03-16 05:15 | 1287.177 | Approved | 50
2016-03-16T12:30:00Z | 2016-03-16 04:30 | PDT | 2016-03-16 05:30 | 1287.177 | Approved | 50
2016-03-16T12:45:00Z | 2016-03-16 04:45 | PDT | 2016-03-16 05:45 | 1287.177 | Approved | 50
2016-03-16T13:00:00Z | 2016-03-16 05:00 | PDT | 2016-03-16 06:00 | 1228.349 | Approved | 50
2016-03-16T13:15:00Z | 2016-03-16 05:15 | PDT | 2016-03-16 06:15 | 1228.349 | Approved | 50
2016-03-16T13:30:00Z | 2016-03-16 05:30 | PDT | 2016-03-16 06:30 | 1228.349 | Approved | 50
2016-03-16T13:45:00Z | 2016-03-16 05:45 | PDT | 2016-03-16 06:45 | 1228.349 | Approved | 50
2016-03-16T14:00:00Z | 2016-03-16 06:00 | PDT | 2016-03-16 07:00 | 1228.349 | Approved | 50
2016-03-16T14:15:00Z | 2016-03-16 06:15 | PDT | 2016-03-16 07:15 | 1228.349 | Approved | 50
2016-03-16T14:30:00Z | 2016-03-16 06:30 | PDT | 2016-03-16 07:30 | 1228.349 | Approved | 50
2016-03-16T14:45:00Z | 2016-03-16 06:45 | PDT | 2016-03-16 07:45 | 1171.311 | Approved | 50
2016-03-16T15:00:00Z | 2016-03-16 07:00 | PDT | 2016-03-16 08:00 | 1171.311 | Approved | 50
2016-03-16T15:15:00Z | 2016-03-16 07:15 | PDT | 2016-03-16 08:15 | 1171.311 | Approved | 50
2016-03-16T15:30:00Z | 2016-03-16 07:30 | PDT | 2016-03-16 08:30 | 1171.311 | Approved | 50
2016-03-16T15:45:00Z | 2016-03-16 07:45 | PDT | 2016-03-16 08:45 | 1228.349 | Approved | 50
2016-03-16T16:00:00Z | 2016-03-16 08:00 | PDT | 2016-03-16 09:00 | 1171.311 | Approved | 50
2016-03-16T16:15:00Z | 2016-03-16 08:15 | PDT | 2016-03-16 09:15 | 1228.349 | Approved | 50
2016-03-16T16:30:00Z | 2016-03-16 08:30 | PDT | 2016-03-16 09:30 | 1171.311 | Approved | 50
2016-03-16T16:45:00Z | 2016-03-16 08:45 | PDT | 2016-03-16 09:45 | 1171.311 | Approved | 50
2016-03-16T17:00:00Z | 2016-03-16 09:00 | PDT | 2016-03-16 10:00 | 1171.311 | Approved | 50
2016-03-16T17:15:00Z | 2016-03-16 09:15 | PDT | 2016-03-16 10:15 | 1228.349 | Approved | 50
2016-03-16T17:30:00Z | 2016-03-16 09:30 | PDT | 2016-03-16 10:30 | 1228.349 | Approved | 50
2016-03-16T17:45:00Z | 2016-03-16 09:45 | PDT | 2016-03-16 10:45 | 1228.349 | Approved | 50
2016-03-16T18:00:00Z | 2016-03-16 10:00 | PDT | 2016-03-16 11:00 | 1228.349 | Approved | 50
2016-03-16T18:15:00Z | 2016-03-16 10:15 | PDT | 2016-03-16 11:15 | 1171.311 | Approved | 50
2016-03-16T18:30:00Z | 2016-03-16 10:30 | PDT | 2016-03-16 11:30 | 1171.311 | Approved | 50
2016-03-16T18:45:00Z | 2016-03-16 10:45 | PDT | 2016-03-16 11:45 | 1171.311 | Approved | 50
2016-03-16T19:00:00Z | 2016-03-16 11:00 | PDT | 2016-03-16 12:00 | 1171.311 | Approved | 50
2016-03-16T19:15:00Z | 2016-03-16 11:15 | PDT | 2016-03-16 12:15 | 1171.311 | Approved | 50
2016-03-16T19:30:00Z | 2016-03-16 11:30 | PDT | 2016-03-16 12:30 | 1228.349 | Approved | 50
2016-03-16T19:45:00Z | 2016-03-16 11:45 | PDT | 2016-03-16 12:45 | 1171.311 | Approved | 50
2016-03-16T20:00:00Z | 2016-03-16 12:00 | PDT | 2016-03-16 13:00 | 1171.311 | Approved | 50
2016-03-16T20:15:00Z | 2016-03-16 12:15 | PDT | 2016-03-16 13:15 | 1228.349 | Approved | 50
2016-03-16T20:30:00Z | 2016-03-16 12:30 | PDT | 2016-03-16 13:30 | 1228.349 | Approved | 50
2016-03-16T20:45:00Z | 2016-03-16 12:45 | PDT | 2016-03-16 13:45 | 1228.349 | Approved | 50
2016-03-16T21:00:00Z | 2016-03-16 13:00 | PDT | 2016-03-16 14:00 | 1228.349 | Approved | 50
2016-03-16T21:15:00Z | 2016-03-16 13:15 | PDT | 2016-03-16 14:15 | 1228.349 | Approved | 50
2016-03-16T21:30:00Z | 2016-03-16 13:30 | PDT | 2016-03-16 14:30 | 1228.349 | Approved | 50
2016-03-16T21:45:00Z | 2016-03-16 13:45 | PDT | 2016-03-16 14:45 | 1228.349 | Approved | 50
2016-03-16T22:00:00Z | 2016-03-16 14:00 | PDT | 2016-03-16 15:00 | 1228.349 | Approved | 50
2016-03-16T22:15:00Z | 2016-03-16 14:15 | PDT | 2016-03-16 15:15 | 1171.311 | Approved | 50
2016-03-16T22:30:00Z | 2016-03-16 14:30 | PDT | 2016-03-16 15:30 | 1171.311 | Approved | 50
2016-03-16T22:45:00Z | 2016-03-16 14:45 | PDT | 2016-03-16 15:45 | 1171.311 | Approved | 50
2016-03-16T23:00:00Z | 2016-03-16 15:00 | PDT | 2016-03-16 16:00 | 1228.372 | Approved | 50
2016-03-16T23:15:00Z | 2016-03-16 15:15 | PDT | 2016-03-16 16:15 | 1228.372 | Approved | 50
2016-03-16T23:30:00Z | 2016-03-16 15:30 | PDT | 2016-03-16 16:30 | 1228.372 | Approved | 50
2016-03-16T23:45:00Z | 2016-03-16 15:45 | PDT | 2016-03-16 16:45 | 1228.372 | Approved | 50
2016-03-17T00:00:00Z | 2016-03-16 16:00 | PDT | 2016-03-16 17:00 | 1347.772 | Approved | 50
2016-03-17T00:15:00Z | 2016-03-16 16:15 | PDT | 2016-03-16 17:15 | 1287.177 | Approved | 50
2016-03-17T00:30:00Z | 2016-03-16 16:30 | PDT | 2016-03-16 17:30 | 1287.177 | Approved | 50
2016-03-17T00:45:00Z | 2016-03-16 16:45 | PDT | 2016-03-16 17:45 | 1287.177 | Approved | 50
2016-03-17T01:00:00Z | 2016-03-16 17:00 | PDT | 2016-03-16 18:00 | 1347.772 | Approved | 50
2016-03-17T01:15:00Z | 2016-03-16 17:15 | PDT | 2016-03-16 18:15 | 1347.772 | Approved | 50
2016-03-17T01:30:00Z | 2016-03-16 17:30 | PDT | 2016-03-16 18:30 | 1410.206 | Approved | 50
2016-03-17T01:45:00Z | 2016-03-16 17:45 | PDT | 2016-03-16 18:45 | 1347.772 | Approved | 50
2016-03-17T02:00:00Z | 2016-03-16 18:00 | PDT | 2016-03-16 19:00 | 1410.206 | Approved | 50
2016-03-17T02:15:00Z | 2016-03-16 18:15 | PDT | 2016-03-16 19:15 | 1410.206 | Approved | 50
2016-03-17T02:30:00Z | 2016-03-16 18:30 | PDT | 2016-03-16 19:30 | 1410.206 | Approved | 50
2016-03-17T02:45:00Z | 2016-03-16 18:45 | PDT | 2016-03-16 19:45 | 1474.456 | Approved | 50
2016-03-17T03:00:00Z | 2016-03-16 19:00 | PDT | 2016-03-16 20:00 | 1474.456 | Approved | 50
2016-03-17T03:15:00Z | 2016-03-16 19:15 | PDT | 2016-03-16 20:15 | 1474.456 | Approved | 50
2016-03-17T03:30:00Z | 2016-03-16 19:30 | PDT | 2016-03-16 20:30 | 1540.593 | Approved | 50
2016-03-17T03:45:00Z | 2016-03-16 19:45 | PDT | 2016-03-16 20:45 | 1540.593 | Approved | 50
2016-03-17T04:00:00Z | 2016-03-16 20:00 | PDT | 2016-03-16 21:00 | 1608.593 | Approved | 50
2016-03-17T04:15:00Z | 2016-03-16 20:15 | PDT | 2016-03-16 21:15 | 1608.593 | Approved | 50
2016-03-17T04:30:00Z | 2016-03-16 20:30 | PDT | 2016-03-16 21:30 | 1540.593 | Approved | 50
2016-03-17T04:45:00Z | 2016-03-16 20:45 | PDT | 2016-03-16 21:45 | 1540.593 | Approved | 50
2016-03-17T05:00:00Z | 2016-03-16 21:00 | PDT | 2016-03-16 22:00 | 1678.531 | Approved | 50
2016-03-17T05:15:00Z | 2016-03-16 21:15 | PDT | 2016-03-16 22:15 | 1678.531 | Approved | 50
2016-03-17T05:30:00Z | 2016-03-16 21:30 | PDT | 2016-03-16 22:30 | 1750.377 | Approved | 50
2016-03-17T05:45:00Z | 2016-03-16 21:45 | PDT | 2016-03-16 22:45 | 1678.531 | Approved | 50
2016-03-17T06:00:00Z | 2016-03-16 22:00 | PDT | 2016-03-16 23:00 | 1678.531 | Approved | 50
2016-03-17T06:15:00Z | 2016-03-16 22:15 | PDT | 2016-03-16 23:15 | 1678.531 | Approved | 50
2016-03-17T06:30:00Z | 2016-03-16 22:30 | PDT | 2016-03-16 23:30 | 1678.531 | Approved | 50
2016-03-17T06:45:00Z | 2016-03-16 22:45 | PDT | 2016-03-16 23:45 | 1678.531 | Approved | 50
2016-03-17T07:00:00Z | 2016-03-16 23:00 | PDT | 2016-03-17 | 1750.377 | Approved | 50
2016-03-17T07:15:00Z | 2016-03-16 23:15 | PDT | 2016-03-17 00:15 | 1750.377 | Approved | 50
2016-03-17T07:30:00Z | 2016-03-16 23:30 | PDT | 2016-03-17 00:30 | 1750.377 | Approved | 50
2016-03-17T07:45:00Z | 2016-03-16 23:45 | PDT | 2016-03-17 00:45 | 1824.183 | Approved | 50
2016-03-17T08:00:00Z | 2016-03-17 | PDT | 2016-03-17 01:00 | 1750.377 | Approved | 50
2016-03-17T08:15:00Z | 2016-03-17 00:15 | PDT | 2016-03-17 01:15 | 1750.377 | Approved | 50
2016-03-17T08:30:00Z | 2016-03-17 00:30 | PDT | 2016-03-17 01:30 | 1824.183 | Approved | 50
2016-03-17T08:45:00Z | 2016-03-17 00:45 | PDT | 2016-03-17 01:45 | 1824.183 | Approved | 50
2016-03-17T09:00:00Z | 2016-03-17 01:00 | PDT | 2016-03-17 02:00 | 1824.183 | Approved | 50
2016-03-17T09:15:00Z | 2016-03-17 01:15 | PDT | 2016-03-17 02:15 | 1824.183 | Approved | 50
2016-03-17T09:30:00Z | 2016-03-17 01:30 | PDT | 2016-03-17 02:30 | 1824.183 | Approved | 50
2016-03-17T09:45:00Z | 2016-03-17 01:45 | PDT | 2016-03-17 02:45 | 1824.183 | Approved | 50
2016-03-17T10:00:00Z | 2016-03-17 02:00 | PDT | 2016-03-17 03:00 | 1964.362 | Approved | 50
2016-03-17T10:15:00Z | 2016-03-17 02:15 | PDT | 2016-03-17 03:15 | 1964.362 | Approved | 50
2016-03-17T10:30:00Z | 2016-03-17 02:30 | PDT | 2016-03-17 03:30 | 1900 | Approved | 50
2016-03-17T10:45:00Z | 2016-03-17 02:45 | PDT | 2016-03-17 03:45 | 1900 | Approved | 50
2016-03-17T11:00:00Z | 2016-03-17 03:00 | PDT | 2016-03-17 04:00 | 1900 | Approved | 50
2016-03-17T11:15:00Z | 2016-03-17 03:15 | PDT | 2016-03-17 04:15 | 1900 | Approved | 50
2016-03-17T11:30:00Z | 2016-03-17 03:30 | PDT | 2016-03-17 04:30 | 2029.984 | Approved | 50
2016-03-17T11:45:00Z | 2016-03-17 03:45 | PDT | 2016-03-17 04:45 | 1964.362 | Approved | 50
2016-03-17T12:00:00Z | 2016-03-17 04:00 | PDT | 2016-03-17 05:00 | 1964.362 | Approved | 50
2016-03-17T12:15:00Z | 2016-03-17 04:15 | PDT | 2016-03-17 05:15 | 1964.362 | Approved | 50
2016-03-17T12:30:00Z | 2016-03-17 04:30 | PDT | 2016-03-17 05:30 | 1964.362 | Approved | 50
2016-03-17T12:45:00Z | 2016-03-17 04:45 | PDT | 2016-03-17 05:45 | 2096.822 | Approved | 50
2016-03-17T13:00:00Z | 2016-03-17 05:00 | PDT | 2016-03-17 06:00 | 1964.362 | Approved | 50
2016-03-17T13:15:00Z | 2016-03-17 05:15 | PDT | 2016-03-17 06:15 | 2029.984 | Approved | 50
2016-03-17T13:30:00Z | 2016-03-17 05:30 | PDT | 2016-03-17 06:30 | 2029.984 | Approved | 50
2016-03-17T13:45:00Z | 2016-03-17 05:45 | PDT | 2016-03-17 06:45 | 2029.984 | Approved | 50
2016-03-17T14:00:00Z | 2016-03-17 06:00 | PDT | 2016-03-17 07:00 | 2096.822 | Approved | 50
2016-03-17T14:15:00Z | 2016-03-17 06:15 | PDT | 2016-03-17 07:15 | 2096.822 | Approved | 50
2016-03-17T14:30:00Z | 2016-03-17 06:30 | PDT | 2016-03-17 07:30 | 2096.822 | Approved | 50
2016-03-17T14:45:00Z | 2016-03-17 06:45 | PDT | 2016-03-17 07:45 | 2096.822 | Approved | 50
2016-03-17T15:00:00Z | 2016-03-17 07:00 | PDT | 2016-03-17 08:00 | 2096.822 | Approved | 50
2016-03-17T15:15:00Z | 2016-03-17 07:15 | PDT | 2016-03-17 08:15 | 2096.822 | Approved | 50
2016-03-17T15:30:00Z | 2016-03-17 07:30 | PDT | 2016-03-17 08:30 | 2096.822 | Approved | 50
2016-03-17T15:45:00Z | 2016-03-17 07:45 | PDT | 2016-03-17 08:45 | 2096.822 | Approved | 50
2016-03-17T16:00:00Z | 2016-03-17 08:00 | PDT | 2016-03-17 09:00 | 2164.932 | Approved | 50
2016-03-17T16:15:00Z | 2016-03-17 08:15 | PDT | 2016-03-17 09:15 | 2096.822 | Approved | 50
2016-03-17T16:30:00Z | 2016-03-17 08:30 | PDT | 2016-03-17 09:30 | 2164.932 | Approved | 50
2016-03-17T16:45:00Z | 2016-03-17 08:45 | PDT | 2016-03-17 09:45 | 2164.932 | Approved | 50
2016-03-17T17:00:00Z | 2016-03-17 09:00 | PDT | 2016-03-17 10:00 | 2164.932 | Approved | 50
2016-03-17T17:15:00Z | 2016-03-17 09:15 | PDT | 2016-03-17 10:15 | 2234.269 | Approved | 50
2016-03-17T17:30:00Z | 2016-03-17 09:30 | PDT | 2016-03-17 10:30 | 2234.269 | Approved | 50
2016-03-17T17:45:00Z | 2016-03-17 09:45 | PDT | 2016-03-17 10:45 | 2164.932 | Approved | 50
2016-03-17T18:00:00Z | 2016-03-17 10:00 | PDT | 2016-03-17 11:00 | 2164.932 | Approved | 50
2016-03-17T18:15:00Z | 2016-03-17 10:15 | PDT | 2016-03-17 11:15 | 2164.932 | Approved | 50
2016-03-17T18:30:00Z | 2016-03-17 10:30 | PDT | 2016-03-17 11:30 | 2234.269 | Approved | 50
2016-03-17T18:45:00Z | 2016-03-17 10:45 | PDT | 2016-03-17 11:45 | 2164.932 | Approved | 50
2016-03-17T19:00:00Z | 2016-03-17 11:00 | PDT | 2016-03-17 12:00 | 2304.891 | Approved | 50
2016-03-17T19:15:00Z | 2016-03-17 11:15 | PDT | 2016-03-17 12:15 | 2234.269 | Approved | 50
2016-03-17T19:30:00Z | 2016-03-17 11:30 | PDT | 2016-03-17 12:30 | 2234.269 | Approved | 50
2016-03-17T19:45:00Z | 2016-03-17 11:45 | PDT | 2016-03-17 12:45 | 2234.269 | Approved | 50
2016-03-17T20:00:00Z | 2016-03-17 12:00 | PDT | 2016-03-17 13:00 | 2304.891 | Approved | 50
2016-03-17T20:15:00Z | 2016-03-17 12:15 | PDT | 2016-03-17 13:15 | 2234.269 | Approved | 50
2016-03-17T20:30:00Z | 2016-03-17 12:30 | PDT | 2016-03-17 13:30 | 2234.269 | Approved | 50
2016-03-17T20:45:00Z | 2016-03-17 12:45 | PDT | 2016-03-17 13:45 | 2304.891 | Approved | 50
2016-03-17T21:00:00Z | 2016-03-17 13:00 | PDT | 2016-03-17 14:00 | 2304.891 | Approved | 50
2016-03-17T21:15:00Z | 2016-03-17 13:15 | PDT | 2016-03-17 14:15 | 2304.891 | Approved | 50
2016-03-17T21:30:00Z | 2016-03-17 13:30 | PDT | 2016-03-17 14:30 | 2304.891 | Approved | 50
2016-03-17T21:45:00Z | 2016-03-17 13:45 | PDT | 2016-03-17 14:45 | 2234.269 | Approved | 50
2016-03-17T22:00:00Z | 2016-03-17 14:00 | PDT | 2016-03-17 15:00 | 2234.269 | Approved | 50
2016-03-17T22:15:00Z | 2016-03-17 14:15 | PDT | 2016-03-17 15:15 | 2234.269 | Approved | 50
2016-03-17T22:30:00Z | 2016-03-17 14:30 | PDT | 2016-03-17 15:30 | 2164.932 | Approved | 50
2016-03-17T22:45:00Z | 2016-03-17 14:45 | PDT | 2016-03-17 15:45 | 2234.269 | Approved | 50
2016-03-17T23:00:00Z | 2016-03-17 15:00 | PDT | 2016-03-17 16:00 | 2234.269 | Approved | 50
2016-03-17T23:15:00Z | 2016-03-17 15:15 | PDT | 2016-03-17 16:15 | 2234.269 | Approved | 50
2016-03-17T23:30:00Z | 2016-03-17 15:30 | PDT | 2016-03-17 16:30 | 2304.891 | Approved | 50
2016-03-17T23:45:00Z | 2016-03-17 15:45 | PDT | 2016-03-17 16:45 | 2234.269 | Approved | 50
2016-03-18T00:00:00Z | 2016-03-17 16:00 | PDT | 2016-03-17 17:00 | 2304.891 | Approved | 50
2016-03-18T00:15:00Z | 2016-03-17 16:15 | PDT | 2016-03-17 17:15 | 2234.269 | Approved | 50
2016-03-18T00:30:00Z | 2016-03-17 16:30 | PDT | 2016-03-17 17:30 | 2304.891 | Approved | 50
2016-03-18T00:45:00Z | 2016-03-17 16:45 | PDT | 2016-03-17 17:45 | 2234.269 | Approved | 50
2016-03-18T01:00:00Z | 2016-03-17 17:00 | PDT | 2016-03-17 18:00 | 2234.269 | Approved | 50
2016-03-18T01:15:00Z | 2016-03-17 17:15 | PDT | 2016-03-17 18:15 | 2304.891 | Approved | 50
2016-03-18T01:30:00Z | 2016-03-17 17:30 | PDT | 2016-03-17 18:30 | 2234.269 | Approved | 50
2016-03-18T01:45:00Z | 2016-03-17 17:45 | PDT | 2016-03-17 18:45 | 2304.891 | Approved | 50
2016-03-18T02:00:00Z | 2016-03-17 18:00 | PDT | 2016-03-17 19:00 | 2234.269 | Approved | 50
2016-03-18T02:15:00Z | 2016-03-17 18:15 | PDT | 2016-03-17 19:15 | 2164.906 | Approved | 50
2016-03-18T02:30:00Z | 2016-03-17 18:30 | PDT | 2016-03-17 19:30 | 2164.906 | Approved | 50
2016-03-18T02:45:00Z | 2016-03-17 18:45 | PDT | 2016-03-17 19:45 | 2164.906 | Approved | 50
2016-03-18T03:00:00Z | 2016-03-17 19:00 | PDT | 2016-03-17 20:00 | 2164.906 | Approved | 50
2016-03-18T03:15:00Z | 2016-03-17 19:15 | PDT | 2016-03-17 20:15 | 2234.269 | Approved | 50
2016-03-18T03:30:00Z | 2016-03-17 19:30 | PDT | 2016-03-17 20:30 | 2164.906 | Approved | 50
2016-03-18T03:45:00Z | 2016-03-17 19:45 | PDT | 2016-03-17 20:45 | 2164.906 | Approved | 50
2016-03-18T04:00:00Z | 2016-03-17 20:00 | PDT | 2016-03-17 21:00 | 2164.906 | Approved | 50
2016-03-18T04:15:00Z | 2016-03-17 20:15 | PDT | 2016-03-17 21:15 | 2234.269 | Approved | 50
2016-03-18T04:30:00Z | 2016-03-17 20:30 | PDT | 2016-03-17 21:30 | 2164.906 | Approved | 50
2016-03-18T04:45:00Z | 2016-03-17 20:45 | PDT | 2016-03-17 21:45 | 2164.906 | Approved | 50
2016-03-18T05:00:00Z | 2016-03-17 21:00 | PDT | 2016-03-17 22:00 | 2164.906 | Approved | 50
2016-03-18T05:15:00Z | 2016-03-17 21:15 | PDT | 2016-03-17 22:15 | 2096.822 | Approved | 50
2016-03-18T05:30:00Z | 2016-03-17 21:30 | PDT | 2016-03-17 22:30 | 2096.822 | Approved | 50
2016-03-18T05:45:00Z | 2016-03-17 21:45 | PDT | 2016-03-17 22:45 | 2164.906 | Approved | 50
2016-03-18T06:00:00Z | 2016-03-17 22:00 | PDT | 2016-03-17 23:00 | 2096.822 | Approved | 50
2016-03-18T06:15:00Z | 2016-03-17 22:15 | PDT | 2016-03-17 23:15 | 2096.822 | Approved | 50
2016-03-18T06:30:00Z | 2016-03-17 22:30 | PDT | 2016-03-17 23:30 | 2096.822 | Approved | 50
2016-03-18T06:45:00Z | 2016-03-17 22:45 | PDT | 2016-03-17 23:45 | 2096.822 | Approved | 50
2016-03-18T07:00:00Z | 2016-03-17 23:00 | PDT | 2016-03-18 | 2096.822 | Approved | 50
2016-03-18T07:15:00Z | 2016-03-17 23:15 | PDT | 2016-03-18 00:15 | 2234.269 | Approved | 50
2016-03-18T07:30:00Z | 2016-03-17 23:30 | PDT | 2016-03-18 00:30 | 2096.822 | Approved | 50
2016-03-18T07:45:00Z | 2016-03-17 23:45 | PDT | 2016-03-18 00:45 | 2096.822 | Approved | 50
2016-03-18T08:00:00Z | 2016-03-18 | PDT | 2016-03-18 01:00 | 2164.906 | Approved | 50
2016-03-18T08:15:00Z | 2016-03-18 00:15 | PDT | 2016-03-18 01:15 | 2164.906 | Approved | 50
2016-03-18T08:30:00Z | 2016-03-18 00:30 | PDT | 2016-03-18 01:30 | 2096.822 | Approved | 50
2016-03-18T08:45:00Z | 2016-03-18 00:45 | PDT | 2016-03-18 01:45 | 2096.822 | Approved | 50
2016-03-18T09:00:00Z | 2016-03-18 01:00 | PDT | 2016-03-18 02:00 | 2096.822 | Approved | 50
2016-03-18T09:15:00Z | 2016-03-18 01:15 | PDT | 2016-03-18 02:15 | 2029.959 | Approved | 50
2016-03-18T09:30:00Z | 2016-03-18 01:30 | PDT | 2016-03-18 02:30 | 2096.822 | Approved | 50
2016-03-18T09:45:00Z | 2016-03-18 01:45 | PDT | 2016-03-18 02:45 | 2096.822 | Approved | 50
2016-03-18T10:00:00Z | 2016-03-18 02:00 | PDT | 2016-03-18 03:00 | 2164.906 | Approved | 50
2016-03-18T10:15:00Z | 2016-03-18 02:15 | PDT | 2016-03-18 03:15 | 2164.906 | Approved | 50
2016-03-18T10:30:00Z | 2016-03-18 02:30 | PDT | 2016-03-18 03:30 | 2164.906 | Approved | 50
2016-03-18T10:45:00Z | 2016-03-18 02:45 | PDT | 2016-03-18 03:45 | 2096.822 | Approved | 50
2016-03-18T11:00:00Z | 2016-03-18 03:00 | PDT | 2016-03-18 04:00 | 2164.906 | Approved | 50
2016-03-18T11:15:00Z | 2016-03-18 03:15 | PDT | 2016-03-18 04:15 | 2096.822 | Approved | 50
2016-03-18T11:30:00Z | 2016-03-18 03:30 | PDT | 2016-03-18 04:30 | 2164.906 | Approved | 50
2016-03-18T11:45:00Z | 2016-03-18 03:45 | PDT | 2016-03-18 04:45 | 2096.822 | Approved | 50
2016-03-18T12:00:00Z | 2016-03-18 04:00 | PDT | 2016-03-18 05:00 | 2164.906 | Approved | 50
2016-03-18T12:15:00Z | 2016-03-18 04:15 | PDT | 2016-03-18 05:15 | 2164.906 | Approved | 50
2016-03-18T12:30:00Z | 2016-03-18 04:30 | PDT | 2016-03-18 05:30 | 2096.822 | Approved | 50
2016-03-18T12:45:00Z | 2016-03-18 04:45 | PDT | 2016-03-18 05:45 | 2096.822 | Approved | 50
2016-03-18T13:00:00Z | 2016-03-18 05:00 | PDT | 2016-03-18 06:00 | 2164.906 | Approved | 50
2016-03-18T13:15:00Z | 2016-03-18 05:15 | PDT | 2016-03-18 06:15 | 2096.822 | Approved | 50
2016-03-18T13:30:00Z | 2016-03-18 05:30 | PDT | 2016-03-18 06:30 | 2164.906 | Approved | 50
2016-03-18T13:45:00Z | 2016-03-18 05:45 | PDT | 2016-03-18 06:45 | 2164.906 | Approved | 50
2016-03-18T14:00:00Z | 2016-03-18 06:00 | PDT | 2016-03-18 07:00 | 2096.822 | Approved | 50
2016-03-18T14:15:00Z | 2016-03-18 06:15 | PDT | 2016-03-18 07:15 | 2096.822 | Approved | 50
2016-03-18T14:30:00Z | 2016-03-18 06:30 | PDT | 2016-03-18 07:30 | 2096.822 | Approved | 50
2016-03-18T14:45:00Z | 2016-03-18 06:45 | PDT | 2016-03-18 07:45 | 2096.822 | Approved | 50
2016-03-18T15:00:00Z | 2016-03-18 07:00 | PDT | 2016-03-18 08:00 | 2096.822 | Approved | 50
2016-03-18T15:15:00Z | 2016-03-18 07:15 | PDT | 2016-03-18 08:15 | 2164.906 | Approved | 50
2016-03-18T15:30:00Z | 2016-03-18 07:30 | PDT | 2016-03-18 08:30 | 2096.822 | Approved | 50
2016-03-18T15:45:00Z | 2016-03-18 07:45 | PDT | 2016-03-18 08:45 | 2164.906 | Approved | 50
2016-03-18T16:00:00Z | 2016-03-18 08:00 | PDT | 2016-03-18 09:00 | 2096.822 | Approved | 50
2016-03-18T16:15:00Z | 2016-03-18 08:15 | PDT | 2016-03-18 09:15 | 2096.822 | Approved | 50
2016-03-18T16:30:00Z | 2016-03-18 08:30 | PDT | 2016-03-18 09:30 | 2096.822 | Approved | 50
2016-03-18T16:45:00Z | 2016-03-18 08:45 | PDT | 2016-03-18 09:45 | 2234.269 | Approved | 50
2016-03-18T17:00:00Z | 2016-03-18 09:00 | PDT | 2016-03-18 10:00 | 2164.906 | Approved | 50
2016-03-18T17:15:00Z | 2016-03-18 09:15 | PDT | 2016-03-18 10:15 | 2096.822 | Approved | 50
2016-03-18T17:30:00Z | 2016-03-18 09:30 | PDT | 2016-03-18 10:30 | 2096.822 | Approved | 50
2016-03-18T17:45:00Z | 2016-03-18 09:45 | PDT | 2016-03-18 10:45 | 2096.822 | Approved | 50
2016-03-18T18:00:00Z | 2016-03-18 10:00 | PDT | 2016-03-18 11:00 | 2096.822 | Approved | 50
2016-03-18T18:15:00Z | 2016-03-18 10:15 | PDT | 2016-03-18 11:15 | 2029.959 | Approved | 50
2016-03-18T18:30:00Z | 2016-03-18 10:30 | PDT | 2016-03-18 11:30 | 2096.822 | Approved | 50
2016-03-18T18:45:00Z | 2016-03-18 10:45 | PDT | 2016-03-18 11:45 | 2096.822 | Approved | 50
2016-03-18T19:00:00Z | 2016-03-18 11:00 | PDT | 2016-03-18 12:00 | 2096.822 | Approved | 50
2016-03-18T19:15:00Z | 2016-03-18 11:15 | PDT | 2016-03-18 12:15 | 2096.822 | Approved | 50
2016-03-18T19:30:00Z | 2016-03-18 11:30 | PDT | 2016-03-18 12:30 | 2096.822 | Approved | 50
2016-03-18T19:45:00Z | 2016-03-18 11:45 | PDT | 2016-03-18 12:45 | 2096.822 | Approved | 50
2016-03-18T20:00:00Z | 2016-03-18 12:00 | PDT | 2016-03-18 13:00 | 2096.822 | Approved | 50
2016-03-18T20:15:00Z | 2016-03-18 12:15 | PDT | 2016-03-18 13:15 | 2096.822 | Approved | 50
2016-03-18T20:30:00Z | 2016-03-18 12:30 | PDT | 2016-03-18 13:30 | 2029.959 | Approved | 50
2016-03-18T20:45:00Z | 2016-03-18 12:45 | PDT | 2016-03-18 13:45 | 2096.822 | Approved | 50
2016-03-18T21:00:00Z | 2016-03-18 13:00 | PDT | 2016-03-18 14:00 | 2029.959 | Approved | 50
2016-03-18T21:15:00Z | 2016-03-18 13:15 | PDT | 2016-03-18 14:15 | 2029.959 | Approved | 50
2016-03-18T21:30:00Z | 2016-03-18 13:30 | PDT | 2016-03-18 14:30 | 1964.362 | Approved | 50
2016-03-18T21:45:00Z | 2016-03-18 13:45 | PDT | 2016-03-18 14:45 | 1900 | Approved | 50
2016-03-18T22:00:00Z | 2016-03-18 14:00 | PDT | 2016-03-18 15:00 | 1900 | Approved | 50
2016-03-18T22:15:00Z | 2016-03-18 14:15 | PDT | 2016-03-18 15:15 | 1900 | Approved | 50
2016-03-18T22:30:00Z | 2016-03-18 14:30 | PDT | 2016-03-18 15:30 | 1900 | Approved | 50
2016-03-18T22:45:00Z | 2016-03-18 14:45 | PDT | 2016-03-18 15:45 | 1900 | Approved | 50
2016-03-18T23:00:00Z | 2016-03-18 15:00 | PDT | 2016-03-18 16:00 | 1964.362 | Approved | 50
2016-03-18T23:15:00Z | 2016-03-18 15:15 | PDT | 2016-03-18 16:15 | 2029.984 | Approved | 50
2016-03-18T23:30:00Z | 2016-03-18 15:30 | PDT | 2016-03-18 16:30 | 1964.362 | Approved | 50
2016-03-18T23:45:00Z | 2016-03-18 15:45 | PDT | 2016-03-18 16:45 | 1964.362 | Approved | 50
2016-03-19T00:00:00Z | 2016-03-18 16:00 | PDT | 2016-03-18 17:00 | 1964.362 | Approved | 50
2016-03-19T00:15:00Z | 2016-03-18 16:15 | PDT | 2016-03-18 17:15 | 1964.362 | Approved | 50
2016-03-19T00:30:00Z | 2016-03-18 16:30 | PDT | 2016-03-18 17:30 | 1964.362 | Approved | 50
2016-03-19T00:45:00Z | 2016-03-18 16:45 | PDT | 2016-03-18 17:45 | 1964.362 | Approved | 50
2016-03-19T01:00:00Z | 2016-03-18 17:00 | PDT | 2016-03-18 18:00 | 1964.362 | Approved | 50
2016-03-19T01:15:00Z | 2016-03-18 17:15 | PDT | 2016-03-18 18:15 | 1964.362 | Approved | 50
2016-03-19T01:30:00Z | 2016-03-18 17:30 | PDT | 2016-03-18 18:30 | 1964.362 | Approved | 50
2016-03-19T01:45:00Z | 2016-03-18 17:45 | PDT | 2016-03-18 18:45 | 1964.362 | Approved | 50
2016-03-19T02:00:00Z | 2016-03-18 18:00 | PDT | 2016-03-18 19:00 | 1964.362 | Approved | 50
2016-03-19T02:15:00Z | 2016-03-18 18:15 | PDT | 2016-03-18 19:15 | 1964.362 | Approved | 50
2016-03-19T02:30:00Z | 2016-03-18 18:30 | PDT | 2016-03-18 19:30 | 1964.362 | Approved | 50
2016-03-19T02:45:00Z | 2016-03-18 18:45 | PDT | 2016-03-18 19:45 | 2029.984 | Approved | 50
2016-03-19T03:00:00Z | 2016-03-18 19:00 | PDT | 2016-03-18 20:00 | 1964.362 | Approved | 50
2016-03-19T03:15:00Z | 2016-03-18 19:15 | PDT | 2016-03-18 20:15 | 1964.362 | Approved | 50
2016-03-19T03:30:00Z | 2016-03-18 19:30 | PDT | 2016-03-18 20:30 | 2029.984 | Approved | 50
2016-03-19T03:45:00Z | 2016-03-18 19:45 | PDT | 2016-03-18 20:45 | 1900 | Approved | 50
2016-03-19T04:00:00Z | 2016-03-18 20:00 | PDT | 2016-03-18 21:00 | 1900 | Approved | 50
2016-03-19T04:15:00Z | 2016-03-18 20:15 | PDT | 2016-03-18 21:15 | 1964.362 | Approved | 50
2016-03-19T04:30:00Z | 2016-03-18 20:30 | PDT | 2016-03-18 21:30 | 1964.362 | Approved | 50
2016-03-19T04:45:00Z | 2016-03-18 20:45 | PDT | 2016-03-18 21:45 | 1964.362 | Approved | 50
2016-03-19T05:00:00Z | 2016-03-18 21:00 | PDT | 2016-03-18 22:00 | 1900 | Approved | 50
2016-03-19T05:15:00Z | 2016-03-18 21:15 | PDT | 2016-03-18 22:15 | 1900 | Approved | 50
2016-03-19T05:30:00Z | 2016-03-18 21:30 | PDT | 2016-03-18 22:30 | 1900 | Approved | 50
2016-03-19T05:45:00Z | 2016-03-18 21:45 | PDT | 2016-03-18 22:45 | 1900 | Approved | 50
2016-03-19T06:00:00Z | 2016-03-18 22:00 | PDT | 2016-03-18 23:00 | 1900 | Approved | 50
2016-03-19T06:15:00Z | 2016-03-18 22:15 | PDT | 2016-03-18 23:15 | 1900 | Approved | 50
2016-03-19T06:30:00Z | 2016-03-18 22:30 | PDT | 2016-03-18 23:30 | 1900 | Approved | 50
2016-03-19T06:45:00Z | 2016-03-18 22:45 | PDT | 2016-03-18 23:45 | 1964.362 | Approved | 50
2016-03-19T07:00:00Z | 2016-03-18 23:00 | PDT | 2016-03-19 | 1964.362 | Approved | 50
2016-03-19T07:15:00Z | 2016-03-18 23:15 | PDT | 2016-03-19 00:15 | 1964.362 | Approved | 50
2016-03-19T07:30:00Z | 2016-03-18 23:30 | PDT | 2016-03-19 00:30 | 1900 | Approved | 50
2016-03-19T07:45:00Z | 2016-03-18 23:45 | PDT | 2016-03-19 00:45 | 1900 | Approved | 50
2016-03-19T08:00:00Z | 2016-03-19 | PDT | 2016-03-19 01:00 | 1900 | Approved | 50
2016-03-19T08:15:00Z | 2016-03-19 00:15 | PDT | 2016-03-19 01:15 | 1900 | Approved | 50
2016-03-19T08:30:00Z | 2016-03-19 00:30 | PDT | 2016-03-19 01:30 | 1964.362 | Approved | 50
2016-03-19T08:45:00Z | 2016-03-19 00:45 | PDT | 2016-03-19 01:45 | 1824.183 | Approved | 50
2016-03-19T09:00:00Z | 2016-03-19 01:00 | PDT | 2016-03-19 02:00 | 1900 | Approved | 50
2016-03-19T09:15:00Z | 2016-03-19 01:15 | PDT | 2016-03-19 02:15 | 1900 | Approved | 50
2016-03-19T09:30:00Z | 2016-03-19 01:30 | PDT | 2016-03-19 02:30 | 1900 | Approved | 50
2016-03-19T09:45:00Z | 2016-03-19 01:45 | PDT | 2016-03-19 02:45 | 1964.362 | Approved | 50
2016-03-19T10:00:00Z | 2016-03-19 02:00 | PDT | 2016-03-19 03:00 | 1900 | Approved | 50
2016-03-19T10:15:00Z | 2016-03-19 02:15 | PDT | 2016-03-19 03:15 | 1964.362 | Approved | 50
2016-03-19T10:30:00Z | 2016-03-19 02:30 | PDT | 2016-03-19 03:30 | 1964.362 | Approved | 50
2016-03-19T10:45:00Z | 2016-03-19 02:45 | PDT | 2016-03-19 03:45 | 1964.362 | Approved | 50
2016-03-19T11:00:00Z | 2016-03-19 03:00 | PDT | 2016-03-19 04:00 | 2029.984 | Approved | 50
2016-03-19T11:15:00Z | 2016-03-19 03:15 | PDT | 2016-03-19 04:15 | 1964.362 | Approved | 50
2016-03-19T11:30:00Z | 2016-03-19 03:30 | PDT | 2016-03-19 04:30 | 2029.984 | Approved | 50
2016-03-19T11:45:00Z | 2016-03-19 03:45 | PDT | 2016-03-19 04:45 | 1964.362 | Approved | 50
2016-03-19T12:00:00Z | 2016-03-19 04:00 | PDT | 2016-03-19 05:00 | 1964.362 | Approved | 50
2016-03-19T12:15:00Z | 2016-03-19 04:15 | PDT | 2016-03-19 05:15 | 2029.984 | Approved | 50
2016-03-19T12:30:00Z | 2016-03-19 04:30 | PDT | 2016-03-19 05:30 | 1900 | Approved | 50
2016-03-19T12:45:00Z | 2016-03-19 04:45 | PDT | 2016-03-19 05:45 | 1964.362 | Approved | 50
2016-03-19T13:00:00Z | 2016-03-19 05:00 | PDT | 2016-03-19 06:00 | 1964.362 | Approved | 50
2016-03-19T13:15:00Z | 2016-03-19 05:15 | PDT | 2016-03-19 06:15 | 1900 | Approved | 50
2016-03-19T13:30:00Z | 2016-03-19 05:30 | PDT | 2016-03-19 06:30 | 1900 | Approved | 50
2016-03-19T13:45:00Z | 2016-03-19 05:45 | PDT | 2016-03-19 06:45 | 1900 | Approved | 50
2016-03-19T14:00:00Z | 2016-03-19 06:00 | PDT | 2016-03-19 07:00 | 1964.362 | Approved | 50
2016-03-19T14:15:00Z | 2016-03-19 06:15 | PDT | 2016-03-19 07:15 | 2029.984 | Approved | 50
2016-03-19T14:30:00Z | 2016-03-19 06:30 | PDT | 2016-03-19 07:30 | 1900 | Approved | 50
2016-03-19T14:45:00Z | 2016-03-19 06:45 | PDT | 2016-03-19 07:45 | 1900 | Approved | 50
2016-03-19T15:00:00Z | 2016-03-19 07:00 | PDT | 2016-03-19 08:00 | 2029.984 | Approved | 50
2016-03-19T15:15:00Z | 2016-03-19 07:15 | PDT | 2016-03-19 08:15 | 1900 | Approved | 50
2016-03-19T15:30:00Z | 2016-03-19 07:30 | PDT | 2016-03-19 08:30 | 1964.362 | Approved | 50
2016-03-19T15:45:00Z | 2016-03-19 07:45 | PDT | 2016-03-19 08:45 | 1964.362 | Approved | 50
2016-03-19T16:00:00Z | 2016-03-19 08:00 | PDT | 2016-03-19 09:00 | 1900 | Approved | 50
2016-03-19T16:15:00Z | 2016-03-19 08:15 | PDT | 2016-03-19 09:15 | 1964.362 | Approved | 50
2016-03-19T16:30:00Z | 2016-03-19 08:30 | PDT | 2016-03-19 09:30 | 1900 | Approved | 50
2016-03-19T16:45:00Z | 2016-03-19 08:45 | PDT | 2016-03-19 09:45 | 1900 | Approved | 50
2016-03-19T17:00:00Z | 2016-03-19 09:00 | PDT | 2016-03-19 10:00 | 1824.183 | Approved | 50
2016-03-19T17:15:00Z | 2016-03-19 09:15 | PDT | 2016-03-19 10:15 | 1824.183 | Approved | 50
2016-03-19T17:30:00Z | 2016-03-19 09:30 | PDT | 2016-03-19 10:30 | 1964.362 | Approved | 50
2016-03-19T17:45:00Z | 2016-03-19 09:45 | PDT | 2016-03-19 10:45 | 2234.269 | Approved | 50
2016-03-19T18:00:00Z | 2016-03-19 10:00 | PDT | 2016-03-19 11:00 | 1824.183 | Approved | 50
2016-03-19T18:15:00Z | 2016-03-19 10:15 | PDT | 2016-03-19 11:15 | 1899.971 | Approved | 50
2016-03-19T18:30:00Z | 2016-03-19 10:30 | PDT | 2016-03-19 11:30 | 1824.183 | Approved | 50
2016-03-19T18:45:00Z | 2016-03-19 10:45 | PDT | 2016-03-19 11:45 | 1824.183 | Approved | 50
2016-03-19T19:00:00Z | 2016-03-19 11:00 | PDT | 2016-03-19 12:00 | 1824.183 | Approved | 50
2016-03-19T19:15:00Z | 2016-03-19 11:15 | PDT | 2016-03-19 12:15 | 1824.183 | Approved | 50
2016-03-19T19:30:00Z | 2016-03-19 11:30 | PDT | 2016-03-19 12:30 | 1824.183 | Approved | 50
2016-03-19T19:45:00Z | 2016-03-19 11:45 | PDT | 2016-03-19 12:45 | 1824.183 | Approved | 50
2016-03-19T20:00:00Z | 2016-03-19 12:00 | PDT | 2016-03-19 13:00 | 1824.183 | Approved | 50
2016-03-19T20:15:00Z | 2016-03-19 12:15 | PDT | 2016-03-19 13:15 | 1824.183 | Approved | 50
2016-03-19T20:30:00Z | 2016-03-19 12:30 | PDT | 2016-03-19 13:30 | 1750.349 | Approved | 50
2016-03-19T20:45:00Z | 2016-03-19 12:45 | PDT | 2016-03-19 13:45 | 1750.349 | Approved | 50
2016-03-19T21:00:00Z | 2016-03-19 13:00 | PDT | 2016-03-19 14:00 | 1678.504 | Approved | 50
2016-03-19T21:15:00Z | 2016-03-19 13:15 | PDT | 2016-03-19 14:15 | 1678.504 | Approved | 50
2016-03-19T21:30:00Z | 2016-03-19 13:30 | PDT | 2016-03-19 14:30 | 1678.504 | Approved | 50
2016-03-19T21:45:00Z | 2016-03-19 13:45 | PDT | 2016-03-19 14:45 | 1750.349 | Approved | 50
2016-03-19T22:00:00Z | 2016-03-19 14:00 | PDT | 2016-03-19 15:00 | 1678.504 | Approved | 50
2016-03-19T22:15:00Z | 2016-03-19 14:15 | PDT | 2016-03-19 15:15 | 1608.567 | Approved | 50
2016-03-19T22:30:00Z | 2016-03-19 14:30 | PDT | 2016-03-19 15:30 | 1608.567 | Approved | 50
2016-03-19T22:45:00Z | 2016-03-19 14:45 | PDT | 2016-03-19 15:45 | 1608.567 | Approved | 50
2016-03-19T23:00:00Z | 2016-03-19 15:00 | PDT | 2016-03-19 16:00 | 1608.567 | Approved | 50
2016-03-19T23:15:00Z | 2016-03-19 15:15 | PDT | 2016-03-19 16:15 | 1608.567 | Approved | 50
2016-03-19T23:30:00Z | 2016-03-19 15:30 | PDT | 2016-03-19 16:30 | 1608.567 | Approved | 50
2016-03-19T23:45:00Z | 2016-03-19 15:45 | PDT | 2016-03-19 16:45 | 1540.568 | Approved | 50
2016-03-20T00:00:00Z | 2016-03-19 16:00 | PDT | 2016-03-19 17:00 | 1540.568 | Approved | 50
2016-03-20T00:15:00Z | 2016-03-19 16:15 | PDT | 2016-03-19 17:15 | 1540.568 | Approved | 50
2016-03-20T00:30:00Z | 2016-03-19 16:30 | PDT | 2016-03-19 17:30 | 1540.568 | Approved | 50
2016-03-20T00:45:00Z | 2016-03-19 16:45 | PDT | 2016-03-19 17:45 | 1474.456 | Approved | 50
2016-03-20T01:00:00Z | 2016-03-19 17:00 | PDT | 2016-03-19 18:00 | 1474.456 | Approved | 50
2016-03-20T01:15:00Z | 2016-03-19 17:15 | PDT | 2016-03-19 18:15 | 1540.568 | Approved | 50
2016-03-20T01:30:00Z | 2016-03-19 17:30 | PDT | 2016-03-19 18:30 | 1474.456 | Approved | 50
2016-03-20T01:45:00Z | 2016-03-19 17:45 | PDT | 2016-03-19 18:45 | 1474.456 | Approved | 50
2016-03-20T02:00:00Z | 2016-03-19 18:00 | PDT | 2016-03-19 19:00 | 1347.772 | Approved | 50
2016-03-20T02:15:00Z | 2016-03-19 18:15 | PDT | 2016-03-19 19:15 | 1347.772 | Approved | 50
2016-03-20T02:30:00Z | 2016-03-19 18:30 | PDT | 2016-03-19 19:30 | 1287.154 | Approved | 50
2016-03-20T02:45:00Z | 2016-03-19 18:45 | PDT | 2016-03-19 19:45 | 1287.154 | Approved | 50
2016-03-20T03:00:00Z | 2016-03-19 19:00 | PDT | 2016-03-19 20:00 | 1287.154 | Approved | 50
2016-03-20T03:15:00Z | 2016-03-19 19:15 | PDT | 2016-03-19 20:15 | 1171.311 | Approved | 50
2016-03-20T03:30:00Z | 2016-03-19 19:30 | PDT | 2016-03-19 20:30 | 1171.311 | Approved | 50
2016-03-20T03:45:00Z | 2016-03-19 19:45 | PDT | 2016-03-19 20:45 | 1171.311 | Approved | 50
2016-03-20T04:00:00Z | 2016-03-19 20:00 | PDT | 2016-03-19 21:00 | 1171.311 | Approved | 50
2016-03-20T04:15:00Z | 2016-03-19 20:15 | PDT | 2016-03-19 21:15 | 1115.992 | Approved | 50
2016-03-20T04:30:00Z | 2016-03-19 20:30 | PDT | 2016-03-19 21:30 | 1115.992 | Approved | 50
2016-03-20T04:45:00Z | 2016-03-19 20:45 | PDT | 2016-03-19 21:45 | 1062.412 | Approved | 50
2016-03-20T05:00:00Z | 2016-03-19 21:00 | PDT | 2016-03-19 22:00 | 1062.412 | Approved | 50
2016-03-20T05:15:00Z | 2016-03-19 21:15 | PDT | 2016-03-19 22:15 | 1010.524 | Approved | 50
2016-03-20T05:30:00Z | 2016-03-19 21:30 | PDT | 2016-03-19 22:30 | 960.2846 | Approved | 50
2016-03-20T05:45:00Z | 2016-03-19 21:45 | PDT | 2016-03-19 22:45 | 960.2846 | Approved | 50
2016-03-20T06:00:00Z | 2016-03-19 22:00 | PDT | 2016-03-19 23:00 | 960.2846 | Approved | 50
2016-03-20T06:15:00Z | 2016-03-19 22:15 | PDT | 2016-03-19 23:15 | 911.7075 | Approved | 50
2016-03-20T06:30:00Z | 2016-03-19 22:30 | PDT | 2016-03-19 23:30 | 1010.524 | Approved | 50
2016-03-20T06:45:00Z | 2016-03-19 22:45 | PDT | 2016-03-19 23:45 | 864.7307 | Approved | 50
2016-03-20T07:00:00Z | 2016-03-19 23:00 | PDT | 2016-03-20 | 864.7307 | Approved | 50
2016-03-20T07:15:00Z | 2016-03-19 23:15 | PDT | 2016-03-20 00:15 | 864.7307 | Approved | 50
2016-03-20T07:30:00Z | 2016-03-19 23:30 | PDT | 2016-03-20 00:30 | 864.7307 | Approved | 50
2016-03-20T07:45:00Z | 2016-03-19 23:45 | PDT | 2016-03-20 00:45 | 819.3652 | Approved | 50
2016-03-20T08:00:00Z | 2016-03-20 | PDT | 2016-03-20 01:00 | 819.3652 | Approved | 50
2016-03-20T08:15:00Z | 2016-03-20 00:15 | PDT | 2016-03-20 01:15 | 775.5515 | Approved | 50
2016-03-20T08:30:00Z | 2016-03-20 00:30 | PDT | 2016-03-20 01:30 | 775.5515 | Approved | 50
2016-03-20T08:45:00Z | 2016-03-20 00:45 | PDT | 2016-03-20 01:45 | 733.2977 | Approved | 50
2016-03-20T09:00:00Z | 2016-03-20 01:00 | PDT | 2016-03-20 02:00 | 733.2977 | Approved | 50
2016-03-20T09:15:00Z | 2016-03-20 01:15 | PDT | 2016-03-20 02:15 | 733.2977 | Approved | 50
2016-03-20T09:30:00Z | 2016-03-20 01:30 | PDT | 2016-03-20 02:30 | 692.5465 | Approved | 50
2016-03-20T09:45:00Z | 2016-03-20 01:45 | PDT | 2016-03-20 02:45 | 692.5465 | Approved | 50
2016-03-20T10:00:00Z | 2016-03-20 02:00 | PDT | 2016-03-20 03:00 | 692.5465 | Approved | 50
2016-03-20T10:15:00Z | 2016-03-20 02:15 | PDT | 2016-03-20 03:15 | 692.5465 | Approved | 50
2016-03-20T10:30:00Z | 2016-03-20 02:30 | PDT | 2016-03-20 03:30 | 615.5145 | Approved | 50
2016-03-20T10:45:00Z | 2016-03-20 02:45 | PDT | 2016-03-20 03:45 | 615.5145 | Approved | 50
2016-03-20T11:00:00Z | 2016-03-20 03:00 | PDT | 2016-03-20 04:00 | 579.1817 | Approved | 50
2016-03-20T11:15:00Z | 2016-03-20 03:15 | PDT | 2016-03-20 04:15 | 579.1817 | Approved | 50
2016-03-20T11:30:00Z | 2016-03-20 03:30 | PDT | 2016-03-20 04:30 | 579.1817 | Approved | 50
2016-03-20T11:45:00Z | 2016-03-20 03:45 | PDT | 2016-03-20 04:45 | 544.2523 | Approved | 50
2016-03-20T12:00:00Z | 2016-03-20 04:00 | PDT | 2016-03-20 05:00 | 544.2523 | Approved | 50
2016-03-20T12:15:00Z | 2016-03-20 04:15 | PDT | 2016-03-20 05:15 | 544.2523 | Approved | 50
2016-03-20T12:30:00Z | 2016-03-20 04:30 | PDT | 2016-03-20 05:30 | 544.2523 | Approved | 50
2016-03-20T12:45:00Z | 2016-03-20 04:45 | PDT | 2016-03-20 05:45 | 510.7274 | Approved | 50
2016-03-20T13:00:00Z | 2016-03-20 05:00 | PDT | 2016-03-20 06:00 | 510.7274 | Approved | 50
2016-03-20T13:15:00Z | 2016-03-20 05:15 | PDT | 2016-03-20 06:15 | 510.7274 | Approved | 50
2016-03-20T13:30:00Z | 2016-03-20 05:30 | PDT | 2016-03-20 06:30 | 510.7274 | Approved | 50
2016-03-20T13:45:00Z | 2016-03-20 05:45 | PDT | 2016-03-20 06:45 | 478.5556 | Approved | 50
2016-03-20T14:00:00Z | 2016-03-20 06:00 | PDT | 2016-03-20 07:00 | 478.5556 | Approved | 50
2016-03-20T14:15:00Z | 2016-03-20 06:15 | PDT | 2016-03-20 07:15 | 478.5556 | Approved | 50
2016-03-20T14:30:00Z | 2016-03-20 06:30 | PDT | 2016-03-20 07:30 | 447.7358 | Approved | 50
2016-03-20T14:45:00Z | 2016-03-20 06:45 | PDT | 2016-03-20 07:45 | 447.7358 | Approved | 50
2016-03-20T15:00:00Z | 2016-03-20 07:00 | PDT | 2016-03-20 08:00 | 447.7358 | Approved | 50
2016-03-20T15:15:00Z | 2016-03-20 07:15 | PDT | 2016-03-20 08:15 | 447.7358 | Approved | 50
2016-03-20T15:30:00Z | 2016-03-20 07:30 | PDT | 2016-03-20 08:30 | 447.7358 | Approved | 50
2016-03-20T15:45:00Z | 2016-03-20 07:45 | PDT | 2016-03-20 08:45 | 418.2184 | Approved | 50
2016-03-20T16:00:00Z | 2016-03-20 08:00 | PDT | 2016-03-20 09:00 | 418.2184 | Approved | 50
2016-03-20T16:15:00Z | 2016-03-20 08:15 | PDT | 2016-03-20 09:15 | 418.2184 | Approved | 50
2016-03-20T16:30:00Z | 2016-03-20 08:30 | PDT | 2016-03-20 09:30 | 390 | Approved | 50
2016-03-20T16:45:00Z | 2016-03-20 08:45 | PDT | 2016-03-20 09:45 | 418.2184 | Approved | 50
2016-03-20T17:00:00Z | 2016-03-20 09:00 | PDT | 2016-03-20 10:00 | 418.2184 | Approved | 50
2016-03-20T17:15:00Z | 2016-03-20 09:15 | PDT | 2016-03-20 10:15 | 418.2184 | Approved | 50
2016-03-20T17:30:00Z | 2016-03-20 09:30 | PDT | 2016-03-20 10:30 | 390 | Approved | 50
2016-03-20T17:45:00Z | 2016-03-20 09:45 | PDT | 2016-03-20 10:45 | 390 | Approved | 50
2016-03-20T18:00:00Z | 2016-03-20 10:00 | PDT | 2016-03-20 11:00 | 390 | Approved | 50
2016-03-20T18:15:00Z | 2016-03-20 10:15 | PDT | 2016-03-20 11:15 | 390 | Approved | 50
2016-03-20T18:30:00Z | 2016-03-20 10:30 | PDT | 2016-03-20 11:30 | 418.2184 | Approved | 50
2016-03-20T18:45:00Z | 2016-03-20 10:45 | PDT | 2016-03-20 11:45 | 390 | Approved | 50
2016-03-20T19:00:00Z | 2016-03-20 11:00 | PDT | 2016-03-20 12:00 | 478.5556 | Approved | 50
2016-03-20T19:15:00Z | 2016-03-20 11:15 | PDT | 2016-03-20 12:15 | 418.2184 | Approved | 50
2016-03-20T19:30:00Z | 2016-03-20 11:30 | PDT | 2016-03-20 12:30 | 418.2184 | Approved | 50
2016-03-20T19:45:00Z | 2016-03-20 11:45 | PDT | 2016-03-20 12:45 | 418.2184 | Approved | 50
2016-03-20T20:00:00Z | 2016-03-20 12:00 | PDT | 2016-03-20 13:00 | 418.2184 | Approved | 50
2016-03-20T20:15:00Z | 2016-03-20 12:15 | PDT | 2016-03-20 13:15 | 447.7358 | Approved | 50
2016-03-20T20:30:00Z | 2016-03-20 12:30 | PDT | 2016-03-20 13:30 | 418.2184 | Approved | 50
2016-03-20T20:45:00Z | 2016-03-20 12:45 | PDT | 2016-03-20 13:45 | 447.7358 | Approved | 50
2016-03-20T21:00:00Z | 2016-03-20 13:00 | PDT | 2016-03-20 14:00 | 447.7358 | Approved | 50
2016-03-20T21:15:00Z | 2016-03-20 13:15 | PDT | 2016-03-20 14:15 | 447.7358 | Approved | 50
2016-03-20T21:30:00Z | 2016-03-20 13:30 | PDT | 2016-03-20 14:30 | 418.2184 | Approved | 50
2016-03-20T21:45:00Z | 2016-03-20 13:45 | PDT | 2016-03-20 14:45 | 418.2184 | Approved | 50
2016-03-20T22:00:00Z | 2016-03-20 14:00 | PDT | 2016-03-20 15:00 | 418.2184 | Approved | 50
2016-03-20T22:15:00Z | 2016-03-20 14:15 | PDT | 2016-03-20 15:15 | 418.2184 | Approved | 50
2016-03-20T22:30:00Z | 2016-03-20 14:30 | PDT | 2016-03-20 15:30 | 418.2184 | Approved | 50
2016-03-20T22:45:00Z | 2016-03-20 14:45 | PDT | 2016-03-20 15:45 | 447.7358 | Approved | 50
2016-03-20T23:00:00Z | 2016-03-20 15:00 | PDT | 2016-03-20 16:00 | 418.2184 | Approved | 50
2016-03-20T23:15:00Z | 2016-03-20 15:15 | PDT | 2016-03-20 16:15 | 418.2184 | Approved | 50
2016-03-20T23:30:00Z | 2016-03-20 15:30 | PDT | 2016-03-20 16:30 | 478.5556 | Approved | 50
2016-03-20T23:45:00Z | 2016-03-20 15:45 | PDT | 2016-03-20 16:45 | 447.7358 | Approved | 50
2016-03-21T00:00:00Z | 2016-03-20 16:00 | PDT | 2016-03-20 17:00 | 418.2184 | Approved | 50
2016-03-21T00:15:00Z | 2016-03-20 16:15 | PDT | 2016-03-20 17:15 | 447.7358 | Approved | 50
2016-03-21T00:30:00Z | 2016-03-20 16:30 | PDT | 2016-03-20 17:30 | 447.7358 | Approved | 50
2016-03-21T00:45:00Z | 2016-03-20 16:45 | PDT | 2016-03-20 17:45 | 418.2184 | Approved | 50
2016-03-21T01:00:00Z | 2016-03-20 17:00 | PDT | 2016-03-20 18:00 | 478.5556 | Approved | 50
2016-03-21T01:15:00Z | 2016-03-20 17:15 | PDT | 2016-03-20 18:15 | 478.5556 | Approved | 50
2016-03-21T01:30:00Z | 2016-03-20 17:30 | PDT | 2016-03-20 18:30 | 418.2184 | Approved | 50
2016-03-21T01:45:00Z | 2016-03-20 17:45 | PDT | 2016-03-20 18:45 | 447.7358 | Approved | 50
2016-03-21T02:00:00Z | 2016-03-20 18:00 | PDT | 2016-03-20 19:00 | 447.7358 | Approved | 50
2016-03-21T02:15:00Z | 2016-03-20 18:15 | PDT | 2016-03-20 19:15 | 447.7358 | Approved | 50
2016-03-21T02:30:00Z | 2016-03-20 18:30 | PDT | 2016-03-20 19:30 | 510.7274 | Approved | 50
2016-03-21T02:45:00Z | 2016-03-20 18:45 | PDT | 2016-03-20 19:45 | 478.5556 | Approved | 50
2016-03-21T03:00:00Z | 2016-03-20 19:00 | PDT | 2016-03-20 20:00 | 478.5556 | Approved | 50
2016-03-21T03:15:00Z | 2016-03-20 19:15 | PDT | 2016-03-20 20:15 | 478.5556 | Approved | 50
2016-03-21T03:30:00Z | 2016-03-20 19:30 | PDT | 2016-03-20 20:30 | 478.5556 | Approved | 50
2016-03-21T03:45:00Z | 2016-03-20 19:45 | PDT | 2016-03-20 20:45 | 478.5556 | Approved | 50
2016-03-21T04:00:00Z | 2016-03-20 20:00 | PDT | 2016-03-20 21:00 | 510.7274 | Approved | 50
2016-03-21T04:15:00Z | 2016-03-20 20:15 | PDT | 2016-03-20 21:15 | 478.5556 | Approved | 50
2016-03-21T04:30:00Z | 2016-03-20 20:30 | PDT | 2016-03-20 21:30 | 478.5556 | Approved | 50
2016-03-21T04:45:00Z | 2016-03-20 20:45 | PDT | 2016-03-20 21:45 | 478.5556 | Approved | 50
2016-03-21T05:00:00Z | 2016-03-20 21:00 | PDT | 2016-03-20 22:00 | 478.5556 | Approved | 50
2016-03-21T05:15:00Z | 2016-03-20 21:15 | PDT | 2016-03-20 22:15 | 478.5556 | Approved | 50
2016-03-21T05:30:00Z | 2016-03-20 21:30 | PDT | 2016-03-20 22:30 | 478.5556 | Approved | 50
2016-03-21T05:45:00Z | 2016-03-20 21:45 | PDT | 2016-03-20 22:45 | 478.5556 | Approved | 50
2016-03-21T06:00:00Z | 2016-03-20 22:00 | PDT | 2016-03-20 23:00 | 478.5556 | Approved | 50
2016-03-21T06:15:00Z | 2016-03-20 22:15 | PDT | 2016-03-20 23:15 | 510.7274 | Approved | 50
2016-03-21T06:30:00Z | 2016-03-20 22:30 | PDT | 2016-03-20 23:30 | 544.2523 | Approved | 50
2016-03-21T06:45:00Z | 2016-03-20 22:45 | PDT | 2016-03-20 23:45 | 510.7274 | Approved | 50
2016-03-21T07:00:00Z | 2016-03-20 23:00 | PDT | 2016-03-21 | 478.5556 | Approved | 50
2016-03-21T07:15:00Z | 2016-03-20 23:15 | PDT | 2016-03-21 00:15 | 478.5556 | Approved | 50
2016-03-21T07:30:00Z | 2016-03-20 23:30 | PDT | 2016-03-21 00:30 | 478.5556 | Approved | 50
2016-03-21T07:45:00Z | 2016-03-20 23:45 | PDT | 2016-03-21 00:45 | 478.5556 | Approved | 50
2016-03-21T08:00:00Z | 2016-03-21 | PDT | 2016-03-21 01:00 | 478.5556 | Approved | 50
2016-03-21T08:15:00Z | 2016-03-21 00:15 | PDT | 2016-03-21 01:15 | 478.5556 | Approved | 50
2016-03-21T08:30:00Z | 2016-03-21 00:30 | PDT | 2016-03-21 01:30 | 478.5556 | Approved | 50
2016-03-21T08:45:00Z | 2016-03-21 00:45 | PDT | 2016-03-21 01:45 | 478.5556 | Approved | 50
2016-03-21T09:00:00Z | 2016-03-21 01:00 | PDT | 2016-03-21 02:00 | 478.5556 | Approved | 50
2016-03-21T09:15:00Z | 2016-03-21 01:15 | PDT | 2016-03-21 02:15 | 478.5556 | Approved | 50
2016-03-21T09:30:00Z | 2016-03-21 01:30 | PDT | 2016-03-21 02:30 | 478.5556 | Approved | 50
2016-03-21T09:45:00Z | 2016-03-21 01:45 | PDT | 2016-03-21 02:45 | 478.5556 | Approved | 50
2016-03-21T10:00:00Z | 2016-03-21 02:00 | PDT | 2016-03-21 03:00 | 510.7274 | Approved | 50
2016-03-21T10:15:00Z | 2016-03-21 02:15 | PDT | 2016-03-21 03:15 | 478.5556 | Approved | 50
2016-03-21T10:30:00Z | 2016-03-21 02:30 | PDT | 2016-03-21 03:30 | 478.5556 | Approved | 50
2016-03-21T10:45:00Z | 2016-03-21 02:45 | PDT | 2016-03-21 03:45 | 478.5556 | Approved | 50
2016-03-21T11:00:00Z | 2016-03-21 03:00 | PDT | 2016-03-21 04:00 | 510.7274 | Approved | 50
2016-03-21T11:15:00Z | 2016-03-21 03:15 | PDT | 2016-03-21 04:15 | 510.7274 | Approved | 50
2016-03-21T11:30:00Z | 2016-03-21 03:30 | PDT | 2016-03-21 04:30 | 478.5556 | Approved | 50
2016-03-21T11:45:00Z | 2016-03-21 03:45 | PDT | 2016-03-21 04:45 | 478.5556 | Approved | 50
2016-03-21T12:00:00Z | 2016-03-21 04:00 | PDT | 2016-03-21 05:00 | 478.5556 | Approved | 50
2016-03-21T12:15:00Z | 2016-03-21 04:15 | PDT | 2016-03-21 05:15 | 478.5556 | Approved | 50
2016-03-21T12:30:00Z | 2016-03-21 04:30 | PDT | 2016-03-21 05:30 | 478.5556 | Approved | 50
2016-03-21T12:45:00Z | 2016-03-21 04:45 | PDT | 2016-03-21 05:45 | 478.5556 | Approved | 50
2016-03-21T13:00:00Z | 2016-03-21 05:00 | PDT | 2016-03-21 06:00 | 478.5556 | Approved | 50
2016-03-21T13:15:00Z | 2016-03-21 05:15 | PDT | 2016-03-21 06:15 | 478.5556 | Approved | 50
2016-03-21T13:30:00Z | 2016-03-21 05:30 | PDT | 2016-03-21 06:30 | 478.5556 | Approved | 50
2016-03-21T13:45:00Z | 2016-03-21 05:45 | PDT | 2016-03-21 06:45 | 447.7358 | Approved | 50
2016-03-21T14:00:00Z | 2016-03-21 06:00 | PDT | 2016-03-21 07:00 | 478.5556 | Approved | 50
2016-03-21T14:15:00Z | 2016-03-21 06:15 | PDT | 2016-03-21 07:15 | 478.5556 | Approved | 50
2016-03-21T14:30:00Z | 2016-03-21 06:30 | PDT | 2016-03-21 07:30 | 478.5556 | Approved | 50
2016-03-21T14:45:00Z | 2016-03-21 06:45 | PDT | 2016-03-21 07:45 | 478.5556 | Approved | 50
2016-03-21T15:00:00Z | 2016-03-21 07:00 | PDT | 2016-03-21 08:00 | 478.5556 | Approved | 50
2016-03-21T15:15:00Z | 2016-03-21 07:15 | PDT | 2016-03-21 08:15 | 478.5556 | Approved | 50
2016-03-21T15:30:00Z | 2016-03-21 07:30 | PDT | 2016-03-21 08:30 | 447.7358 | Approved | 50
2016-03-21T15:45:00Z | 2016-03-21 07:45 | PDT | 2016-03-21 08:45 | 447.7358 | Approved | 50
2016-03-21T16:00:00Z | 2016-03-21 08:00 | PDT | 2016-03-21 09:00 | 447.7358 | Approved | 50
2016-03-21T16:15:00Z | 2016-03-21 08:15 | PDT | 2016-03-21 09:15 | 447.7358 | Approved | 50
2016-03-21T16:30:00Z | 2016-03-21 08:30 | PDT | 2016-03-21 09:30 | 447.7358 | Approved | 50
2016-03-21T16:45:00Z | 2016-03-21 08:45 | PDT | 2016-03-21 09:45 | 447.7358 | Approved | 50
2016-03-21T17:00:00Z | 2016-03-21 09:00 | PDT | 2016-03-21 10:00 | 447.7358 | Approved | 50
2016-03-21T17:15:00Z | 2016-03-21 09:15 | PDT | 2016-03-21 10:15 | 418.2184 | Approved | 50
2016-03-21T17:30:00Z | 2016-03-21 09:30 | PDT | 2016-03-21 10:30 | 418.2184 | Approved | 50
2016-03-21T17:45:00Z | 2016-03-21 09:45 | PDT | 2016-03-21 10:45 | 418.2184 | Approved | 50
2016-03-21T18:00:00Z | 2016-03-21 10:00 | PDT | 2016-03-21 11:00 | 418.2184 | Approved | 50
2016-03-21T18:15:00Z | 2016-03-21 10:15 | PDT | 2016-03-21 11:15 | 390 | Approved | 50
2016-03-21T18:30:00Z | 2016-03-21 10:30 | PDT | 2016-03-21 11:30 | 418.2184 | Approved | 50
2016-03-21T18:45:00Z | 2016-03-21 10:45 | PDT | 2016-03-21 11:45 | 358.1152 | Approved | 50
2016-03-21T19:00:00Z | 2016-03-21 11:00 | PDT | 2016-03-21 12:00 | 418.2184 | Approved | 50
2016-03-21T19:15:00Z | 2016-03-21 11:15 | PDT | 2016-03-21 12:15 | 418.2184 | Approved | 50
2016-03-21T19:30:00Z | 2016-03-21 11:30 | PDT | 2016-03-21 12:30 | 478.5556 | Approved | 50
2016-03-21T19:45:00Z | 2016-03-21 11:45 | PDT | 2016-03-21 12:45 | 418.2184 | Approved | 50
2016-03-21T20:00:00Z | 2016-03-21 12:00 | PDT | 2016-03-21 13:00 | 478.5556 | Approved | 50
2016-03-21T20:15:00Z | 2016-03-21 12:15 | PDT | 2016-03-21 13:15 | 447.7358 | Approved | 50
2016-03-21T20:30:00Z | 2016-03-21 12:30 | PDT | 2016-03-21 13:30 | 447.7358 | Approved | 50
2016-03-21T20:45:00Z | 2016-03-21 12:45 | PDT | 2016-03-21 13:45 | 447.7358 | Approved | 50
2016-03-21T21:00:00Z | 2016-03-21 13:00 | PDT | 2016-03-21 14:00 | 447.7358 | Approved | 50
2016-03-21T21:15:00Z | 2016-03-21 13:15 | PDT | 2016-03-21 14:15 | 544.2523 | Approved | 50
2016-03-21T21:30:00Z | 2016-03-21 13:30 | PDT | 2016-03-21 14:30 | 510.7274 | Approved | 50
2016-03-21T21:45:00Z | 2016-03-21 13:45 | PDT | 2016-03-21 14:45 | 447.7358 | Approved | 50
2016-03-21T22:00:00Z | 2016-03-21 14:00 | PDT | 2016-03-21 15:00 | 478.5556 | Approved | 50
2016-03-21T22:15:00Z | 2016-03-21 14:15 | PDT | 2016-03-21 15:15 | 478.5556 | Approved | 50
2016-03-21T22:30:00Z | 2016-03-21 14:30 | PDT | 2016-03-21 15:30 | 510.7274 | Approved | 50
2016-03-21T22:45:00Z | 2016-03-21 14:45 | PDT | 2016-03-21 15:45 | 478.5556 | Approved | 50
2016-03-21T23:00:00Z | 2016-03-21 15:00 | PDT | 2016-03-21 16:00 | 653.2892 | Approved | 50
2016-03-21T23:15:00Z | 2016-03-21 15:15 | PDT | 2016-03-21 16:15 | 510.7274 | Approved | 50
2016-03-21T23:30:00Z | 2016-03-21 15:30 | PDT | 2016-03-21 16:30 | 418.2184 | Approved | 50
2016-03-21T23:45:00Z | 2016-03-21 15:45 | PDT | 2016-03-21 16:45 | 447.7358 | Approved | 50
2016-03-22T00:00:00Z | 2016-03-21 16:00 | PDT | 2016-03-21 17:00 | 418.2184 | Approved | 50
2016-03-22T00:15:00Z | 2016-03-21 16:15 | PDT | 2016-03-21 17:15 | 447.7358 | Approved | 50
2016-03-22T00:30:00Z | 2016-03-21 16:30 | PDT | 2016-03-21 17:30 | 418.2184 | Approved | 50
2016-03-22T00:45:00Z | 2016-03-21 16:45 | PDT | 2016-03-21 17:45 | 478.5556 | Approved | 50
2016-03-22T01:00:00Z | 2016-03-21 17:00 | PDT | 2016-03-21 18:00 | 418.2184 | Approved | 50
2016-03-22T01:15:00Z | 2016-03-21 17:15 | PDT | 2016-03-21 18:15 | 418.2184 | Approved | 50
2016-03-22T01:30:00Z | 2016-03-21 17:30 | PDT | 2016-03-21 18:30 | 447.7358 | Approved | 50
2016-03-22T01:45:00Z | 2016-03-21 17:45 | PDT | 2016-03-21 18:45 | 418.2184 | Approved | 50
2016-03-22T02:00:00Z | 2016-03-21 18:00 | PDT | 2016-03-21 19:00 | 390 | Approved | 50
2016-03-22T02:15:00Z | 2016-03-21 18:15 | PDT | 2016-03-21 19:15 | 418.2184 | Approved | 50
2016-03-22T02:30:00Z | 2016-03-21 18:30 | PDT | 2016-03-21 19:30 | 418.2184 | Approved | 50
2016-03-22T02:45:00Z | 2016-03-21 18:45 | PDT | 2016-03-21 19:45 | 447.7358 | Approved | 50
2016-03-22T03:00:00Z | 2016-03-21 19:00 | PDT | 2016-03-21 20:00 | 447.7358 | Approved | 50
2016-03-22T03:15:00Z | 2016-03-21 19:15 | PDT | 2016-03-21 20:15 | 390 | Approved | 50
2016-03-22T03:30:00Z | 2016-03-21 19:30 | PDT | 2016-03-21 20:30 | 390 | Approved | 50
2016-03-22T03:45:00Z | 2016-03-21 19:45 | PDT | 2016-03-21 20:45 | 390 | Approved | 50
2016-03-22T04:00:00Z | 2016-03-21 20:00 | PDT | 2016-03-21 21:00 | 418.2184 | Approved | 50
2016-03-22T04:15:00Z | 2016-03-21 20:15 | PDT | 2016-03-21 21:15 | 390 | Approved | 50
2016-03-22T04:30:00Z | 2016-03-21 20:30 | PDT | 2016-03-21 21:30 | 390 | Approved | 50
2016-03-22T04:45:00Z | 2016-03-21 20:45 | PDT | 2016-03-21 21:45 | 358.1152 | Approved | 50
2016-03-22T05:00:00Z | 2016-03-21 21:00 | PDT | 2016-03-21 22:00 | 358.1152 | Approved | 50
2016-03-22T05:15:00Z | 2016-03-21 21:15 | PDT | 2016-03-21 22:15 | 390 | Approved | 50
2016-03-22T05:30:00Z | 2016-03-21 21:30 | PDT | 2016-03-21 22:30 | 358.1152 | Approved | 50
2016-03-22T05:45:00Z | 2016-03-21 21:45 | PDT | 2016-03-21 22:45 | 358.1152 | Approved | 50
2016-03-22T06:00:00Z | 2016-03-21 22:00 | PDT | 2016-03-21 23:00 | 358.1152 | Approved | 50
2016-03-22T06:15:00Z | 2016-03-21 22:15 | PDT | 2016-03-21 23:15 | 358.1152 | Approved | 50
2016-03-22T06:30:00Z | 2016-03-21 22:30 | PDT | 2016-03-21 23:30 | 358.1152 | Approved | 50
2016-03-22T06:45:00Z | 2016-03-21 22:45 | PDT | 2016-03-21 23:45 | 328.1202 | Approved | 50
2016-03-22T07:00:00Z | 2016-03-21 23:00 | PDT | 2016-03-22 | 328.1202 | Approved | 50
2016-03-22T07:15:00Z | 2016-03-21 23:15 | PDT | 2016-03-22 00:15 | 328.1202 | Approved | 50
2016-03-22T07:30:00Z | 2016-03-21 23:30 | PDT | 2016-03-22 00:30 | 328.1202 | Approved | 50
2016-03-22T07:45:00Z | 2016-03-21 23:45 | PDT | 2016-03-22 00:45 | 358.1152 | Approved | 50
2016-03-22T08:00:00Z | 2016-03-22 | PDT | 2016-03-22 01:00 | 328.1202 | Approved | 50
2016-03-22T08:15:00Z | 2016-03-22 00:15 | PDT | 2016-03-22 01:15 | 358.1152 | Approved | 50
2016-03-22T08:30:00Z | 2016-03-22 00:30 | PDT | 2016-03-22 01:30 | 328.1202 | Approved | 50
2016-03-22T08:45:00Z | 2016-03-22 00:45 | PDT | 2016-03-22 01:45 | 358.1152 | Approved | 50
2016-03-22T09:00:00Z | 2016-03-22 01:00 | PDT | 2016-03-22 02:00 | 358.1152 | Approved | 50
2016-03-22T09:15:00Z | 2016-03-22 01:15 | PDT | 2016-03-22 02:15 | 328.1202 | Approved | 50
2016-03-22T09:30:00Z | 2016-03-22 01:30 | PDT | 2016-03-22 02:30 | 273.5011 | Approved | 50
2016-03-22T09:45:00Z | 2016-03-22 01:45 | PDT | 2016-03-22 02:45 | 328.1202 | Approved | 50
2016-03-22T10:00:00Z | 2016-03-22 02:00 | PDT | 2016-03-22 03:00 | 328.1202 | Approved | 50
2016-03-22T10:15:00Z | 2016-03-22 02:15 | PDT | 2016-03-22 03:15 | 273.5011 | Approved | 50
2016-03-22T10:30:00Z | 2016-03-22 02:30 | PDT | 2016-03-22 03:30 | 273.5011 | Approved | 50
2016-03-22T10:45:00Z | 2016-03-22 02:45 | PDT | 2016-03-22 03:45 | 273.5011 | Approved | 50
2016-03-22T11:00:00Z | 2016-03-22 03:00 | PDT | 2016-03-22 04:00 | 273.5011 | Approved | 50
2016-03-22T11:15:00Z | 2016-03-22 03:15 | PDT | 2016-03-22 04:15 | 358.1152 | Approved | 50
2016-03-22T11:30:00Z | 2016-03-22 03:30 | PDT | 2016-03-22 04:30 | 273.5011 | Approved | 50
2016-03-22T11:45:00Z | 2016-03-22 03:45 | PDT | 2016-03-22 04:45 | 273.5011 | Approved | 50
2016-03-22T12:00:00Z | 2016-03-22 04:00 | PDT | 2016-03-22 05:00 | 273.5011 | Approved | 50
2016-03-22T12:15:00Z | 2016-03-22 04:15 | PDT | 2016-03-22 05:15 | 273.5011 | Approved | 50
2016-03-22T12:30:00Z | 2016-03-22 04:30 | PDT | 2016-03-22 05:30 | 328.1202 | Approved | 50
2016-03-22T12:45:00Z | 2016-03-22 04:45 | PDT | 2016-03-22 05:45 | 273.5011 | Approved | 50
2016-03-22T13:00:00Z | 2016-03-22 05:00 | PDT | 2016-03-22 06:00 | 273.5011 | Approved | 50
2016-03-22T13:15:00Z | 2016-03-22 05:15 | PDT | 2016-03-22 06:15 | 328.1202 | Approved | 50
2016-03-22T13:30:00Z | 2016-03-22 05:30 | PDT | 2016-03-22 06:30 | 273.5011 | Approved | 50
2016-03-22T13:45:00Z | 2016-03-22 05:45 | PDT | 2016-03-22 06:45 | 328.1202 | Approved | 50
2016-03-22T14:00:00Z | 2016-03-22 06:00 | PDT | 2016-03-22 07:00 | 273.5011 | Approved | 50
2016-03-22T14:15:00Z | 2016-03-22 06:15 | PDT | 2016-03-22 07:15 | 273.5011 | Approved | 50
2016-03-22T14:30:00Z | 2016-03-22 06:30 | PDT | 2016-03-22 07:30 | 328.1202 | Approved | 50
2016-03-22T14:45:00Z | 2016-03-22 06:45 | PDT | 2016-03-22 07:45 | 328.1202 | Approved | 50
2016-03-22T15:00:00Z | 2016-03-22 07:00 | PDT | 2016-03-22 08:00 | 273.5011 | Approved | 50
2016-03-22T15:15:00Z | 2016-03-22 07:15 | PDT | 2016-03-22 08:15 | 273.5011 | Approved | 50
2016-03-22T15:30:00Z | 2016-03-22 07:30 | PDT | 2016-03-22 08:30 | 273.5011 | Approved | 50
2016-03-22T15:45:00Z | 2016-03-22 07:45 | PDT | 2016-03-22 08:45 | 273.5011 | Approved | 50
2016-03-22T16:00:00Z | 2016-03-22 08:00 | PDT | 2016-03-22 09:00 | 328.1202 | Approved | 50
2016-03-22T16:15:00Z | 2016-03-22 08:15 | PDT | 2016-03-22 09:15 | 328.1202 | Approved | 50
2016-03-22T16:30:00Z | 2016-03-22 08:30 | PDT | 2016-03-22 09:30 | 273.5011 | Approved | 50
2016-03-22T16:45:00Z | 2016-03-22 08:45 | PDT | 2016-03-22 09:45 | 328.1202 | Approved | 50
2016-03-22T17:00:00Z | 2016-03-22 09:00 | PDT | 2016-03-22 10:00 | 358.1152 | Approved | 50
2016-03-22T17:15:00Z | 2016-03-22 09:15 | PDT | 2016-03-22 10:15 | 358.1152 | Approved | 50
2016-03-22T17:30:00Z | 2016-03-22 09:30 | PDT | 2016-03-22 10:30 | 328.1202 | Approved | 50
2016-03-22T17:45:00Z | 2016-03-22 09:45 | PDT | 2016-03-22 10:45 | 328.1202 | Approved | 50
2016-03-22T18:00:00Z | 2016-03-22 10:00 | PDT | 2016-03-22 11:00 | 358.1152 | Approved | 50
2016-03-22T18:15:00Z | 2016-03-22 10:15 | PDT | 2016-03-22 11:15 | 328.1202 | Approved | 50
2016-03-22T18:30:00Z | 2016-03-22 10:30 | PDT | 2016-03-22 11:30 | 390 | Approved | 50
2016-03-22T18:45:00Z | 2016-03-22 10:45 | PDT | 2016-03-22 11:45 | 358.1152 | Approved | 50
2016-03-22T19:00:00Z | 2016-03-22 11:00 | PDT | 2016-03-22 12:00 | 328.1202 | Approved | 50
2016-03-22T19:15:00Z | 2016-03-22 11:15 | PDT | 2016-03-22 12:15 | 328.1202 | Approved | 50
2016-03-22T19:30:00Z | 2016-03-22 11:30 | PDT | 2016-03-22 12:30 | 328.1202 | Approved | 50
2016-03-22T19:45:00Z | 2016-03-22 11:45 | PDT | 2016-03-22 12:45 | 328.1202 | Approved | 50
2016-03-22T20:00:00Z | 2016-03-22 12:00 | PDT | 2016-03-22 13:00 | 328.1202 | Approved | 50
2016-03-22T20:15:00Z | 2016-03-22 12:15 | PDT | 2016-03-22 13:15 | 328.1202 | Approved | 50
2016-03-22T20:30:00Z | 2016-03-22 12:30 | PDT | 2016-03-22 13:30 | 328.1202 | Approved | 50
2016-03-22T20:45:00Z | 2016-03-22 12:45 | PDT | 2016-03-22 13:45 | 328.1202 | Approved | 50
2016-03-22T21:00:00Z | 2016-03-22 13:00 | PDT | 2016-03-22 14:00 | 328.1202 | Approved | 50
2016-03-22T21:15:00Z | 2016-03-22 13:15 | PDT | 2016-03-22 14:15 | 328.1202 | Approved | 50
2016-03-22T21:30:00Z | 2016-03-22 13:30 | PDT | 2016-03-22 14:30 | 358.1152 | Approved | 50
2016-03-22T21:45:00Z | 2016-03-22 13:45 | PDT | 2016-03-22 14:45 | 358.1152 | Approved | 50
2016-03-22T22:00:00Z | 2016-03-22 14:00 | PDT | 2016-03-22 15:00 | 358.1152 | Approved | 50
2016-03-22T22:15:00Z | 2016-03-22 14:15 | PDT | 2016-03-22 15:15 | 358.1152 | Approved | 50
2016-03-22T22:30:00Z | 2016-03-22 14:30 | PDT | 2016-03-22 15:30 | 358.1152 | Approved | 50
2016-03-22T22:45:00Z | 2016-03-22 14:45 | PDT | 2016-03-22 15:45 | 358.1152 | Approved | 50
2016-03-22T23:00:00Z | 2016-03-22 15:00 | PDT | 2016-03-22 16:00 | 358.1152 | Approved | 50
2016-03-22T23:15:00Z | 2016-03-22 15:15 | PDT | 2016-03-22 16:15 | 390 | Approved | 50
2016-03-22T23:30:00Z | 2016-03-22 15:30 | PDT | 2016-03-22 16:30 | 390 | Approved | 50
2016-03-22T23:45:00Z | 2016-03-22 15:45 | PDT | 2016-03-22 16:45 | 358.1152 | Approved | 50
2016-03-23T00:00:00Z | 2016-03-22 16:00 | PDT | 2016-03-22 17:00 | 358.1152 | Approved | 50
2016-03-23T00:15:00Z | 2016-03-22 16:15 | PDT | 2016-03-22 17:15 | 328.1202 | Approved | 50
2016-03-23T00:30:00Z | 2016-03-22 16:30 | PDT | 2016-03-22 17:30 | 358.1152 | Approved | 50
2016-03-23T00:45:00Z | 2016-03-22 16:45 | PDT | 2016-03-22 17:45 | 358.1152 | Approved | 50
2016-03-23T01:00:00Z | 2016-03-22 17:00 | PDT | 2016-03-22 18:00 | 328.1202 | Approved | 50
2016-03-23T01:15:00Z | 2016-03-22 17:15 | PDT | 2016-03-22 18:15 | 358.1152 | Approved | 50
2016-03-23T01:30:00Z | 2016-03-22 17:30 | PDT | 2016-03-22 18:30 | 358.1152 | Approved | 50
2016-03-23T01:45:00Z | 2016-03-22 17:45 | PDT | 2016-03-22 18:45 | 358.1152 | Approved | 50
2016-03-23T02:00:00Z | 2016-03-22 18:00 | PDT | 2016-03-22 19:00 | 390 | Approved | 50
2016-03-23T02:15:00Z | 2016-03-22 18:15 | PDT | 2016-03-22 19:15 | 358.1152 | Approved | 50
2016-03-23T02:30:00Z | 2016-03-22 18:30 | PDT | 2016-03-22 19:30 | 358.1152 | Approved | 50
2016-03-23T02:45:00Z | 2016-03-22 18:45 | PDT | 2016-03-22 19:45 | 358.1152 | Approved | 50
2016-03-23T03:00:00Z | 2016-03-22 19:00 | PDT | 2016-03-22 20:00 | 358.1152 | Approved | 50
2016-03-23T03:15:00Z | 2016-03-22 19:15 | PDT | 2016-03-22 20:15 | 390 | Approved | 50
2016-03-23T03:30:00Z | 2016-03-22 19:30 | PDT | 2016-03-22 20:30 | 328.1202 | Approved | 50
2016-03-23T03:45:00Z | 2016-03-22 19:45 | PDT | 2016-03-22 20:45 | 358.1152 | Approved | 50
2016-03-23T04:00:00Z | 2016-03-22 20:00 | PDT | 2016-03-22 21:00 | 390 | Approved | 50
2016-03-23T04:15:00Z | 2016-03-22 20:15 | PDT | 2016-03-22 21:15 | 358.1152 | Approved | 50
2016-03-23T04:30:00Z | 2016-03-22 20:30 | PDT | 2016-03-22 21:30 | 358.1152 | Approved | 50
2016-03-23T04:45:00Z | 2016-03-22 20:45 | PDT | 2016-03-22 21:45 | 358.1152 | Approved | 50
2016-03-23T05:00:00Z | 2016-03-22 21:00 | PDT | 2016-03-22 22:00 | 358.1152 | Approved | 50
2016-03-23T05:15:00Z | 2016-03-22 21:15 | PDT | 2016-03-22 22:15 | 328.1202 | Approved | 50
2016-03-23T05:30:00Z | 2016-03-22 21:30 | PDT | 2016-03-22 22:30 | 328.1202 | Approved | 50
2016-03-23T05:45:00Z | 2016-03-22 21:45 | PDT | 2016-03-22 22:45 | 358.1152 | Approved | 50
2016-03-23T06:00:00Z | 2016-03-22 22:00 | PDT | 2016-03-22 23:00 | 358.1152 | Approved | 50
2016-03-23T06:15:00Z | 2016-03-22 22:15 | PDT | 2016-03-22 23:15 | 390 | Approved | 50
2016-03-23T06:30:00Z | 2016-03-22 22:30 | PDT | 2016-03-22 23:30 | 358.1152 | Approved | 50
2016-03-23T06:45:00Z | 2016-03-22 22:45 | PDT | 2016-03-22 23:45 | 358.1152 | Approved | 50
2016-03-23T07:00:00Z | 2016-03-22 23:00 | PDT | 2016-03-23 | 358.1152 | Approved | 50
2016-03-23T07:15:00Z | 2016-03-22 23:15 | PDT | 2016-03-23 00:15 | 358.1152 | Approved | 50
2016-03-23T07:30:00Z | 2016-03-22 23:30 | PDT | 2016-03-23 00:30 | 328.1202 | Approved | 50
2016-03-23T07:45:00Z | 2016-03-22 23:45 | PDT | 2016-03-23 00:45 | 328.1202 | Approved | 50
2016-03-23T08:00:00Z | 2016-03-23 | PDT | 2016-03-23 01:00 | 358.1152 | Approved | 50
2016-03-23T08:15:00Z | 2016-03-23 00:15 | PDT | 2016-03-23 01:15 | 358.1152 | Approved | 50
2016-03-23T08:30:00Z | 2016-03-23 00:30 | PDT | 2016-03-23 01:30 | 328.1202 | Approved | 50
2016-03-23T08:45:00Z | 2016-03-23 00:45 | PDT | 2016-03-23 01:45 | 390 | Approved | 50
2016-03-23T09:00:00Z | 2016-03-23 01:00 | PDT | 2016-03-23 02:00 | 358.1152 | Approved | 50
2016-03-23T09:15:00Z | 2016-03-23 01:15 | PDT | 2016-03-23 02:15 | 358.1152 | Approved | 50
2016-03-23T09:30:00Z | 2016-03-23 01:30 | PDT | 2016-03-23 02:30 | 328.1202 | Approved | 50
2016-03-23T09:45:00Z | 2016-03-23 01:45 | PDT | 2016-03-23 02:45 | 418.2184 | Approved | 50
2016-03-23T10:00:00Z | 2016-03-23 02:00 | PDT | 2016-03-23 03:00 | 358.1152 | Approved | 50
2016-03-23T10:15:00Z | 2016-03-23 02:15 | PDT | 2016-03-23 03:15 | 390 | Approved | 50
2016-03-23T10:30:00Z | 2016-03-23 02:30 | PDT | 2016-03-23 03:30 | 390 | Approved | 50
2016-03-23T10:45:00Z | 2016-03-23 02:45 | PDT | 2016-03-23 03:45 | 358.1152 | Approved | 50
2016-03-23T11:00:00Z | 2016-03-23 03:00 | PDT | 2016-03-23 04:00 | 328.1202 | Approved | 50
2016-03-23T11:15:00Z | 2016-03-23 03:15 | PDT | 2016-03-23 04:15 | 328.1202 | Approved | 50
2016-03-23T11:30:00Z | 2016-03-23 03:30 | PDT | 2016-03-23 04:30 | 390 | Approved | 50
2016-03-23T11:45:00Z | 2016-03-23 03:45 | PDT | 2016-03-23 04:45 | 390 | Approved | 50
2016-03-23T12:00:00Z | 2016-03-23 04:00 | PDT | 2016-03-23 05:00 | 358.1152 | Approved | 50
2016-03-23T12:15:00Z | 2016-03-23 04:15 | PDT | 2016-03-23 05:15 | 390 | Approved | 50
2016-03-23T12:30:00Z | 2016-03-23 04:30 | PDT | 2016-03-23 05:30 | 390 | Approved | 50
2016-03-23T12:45:00Z | 2016-03-23 04:45 | PDT | 2016-03-23 05:45 | 358.1152 | Approved | 50
2016-03-23T13:00:00Z | 2016-03-23 05:00 | PDT | 2016-03-23 06:00 | 328.1202 | Approved | 50
2016-03-23T13:15:00Z | 2016-03-23 05:15 | PDT | 2016-03-23 06:15 | 273.5011 | Approved | 50
2016-03-23T13:30:00Z | 2016-03-23 05:30 | PDT | 2016-03-23 06:30 | 273.5011 | Approved | 50
2016-03-23T13:45:00Z | 2016-03-23 05:45 | PDT | 2016-03-23 06:45 | 358.1152 | Approved | 50
2016-03-23T14:00:00Z | 2016-03-23 06:00 | PDT | 2016-03-23 07:00 | 358.1152 | Approved | 50
2016-03-23T14:15:00Z | 2016-03-23 06:15 | PDT | 2016-03-23 07:15 | 328.1202 | Approved | 50
2016-03-23T14:30:00Z | 2016-03-23 06:30 | PDT | 2016-03-23 07:30 | 358.1152 | Approved | 50
2016-03-23T14:45:00Z | 2016-03-23 06:45 | PDT | 2016-03-23 07:45 | 390 | Approved | 50
2016-03-23T15:00:00Z | 2016-03-23 07:00 | PDT | 2016-03-23 08:00 | 273.5011 | Approved | 50
2016-03-23T15:15:00Z | 2016-03-23 07:15 | PDT | 2016-03-23 08:15 | 358.1152 | Approved | 50
2016-03-23T15:30:00Z | 2016-03-23 07:30 | PDT | 2016-03-23 08:30 | 328.1202 | Approved | 50
2016-03-23T15:45:00Z | 2016-03-23 07:45 | PDT | 2016-03-23 08:45 | 328.1202 | Approved | 50
2016-03-23T16:00:00Z | 2016-03-23 08:00 | PDT | 2016-03-23 09:00 | 328.1202 | Approved | 50
2016-03-23T16:15:00Z | 2016-03-23 08:15 | PDT | 2016-03-23 09:15 | 328.1202 | Approved | 50
2016-03-23T16:30:00Z | 2016-03-23 08:30 | PDT | 2016-03-23 09:30 | 273.5011 | Approved | 50
2016-03-23T16:45:00Z | 2016-03-23 08:45 | PDT | 2016-03-23 09:45 | 390 | Approved | 50
2016-03-23T17:00:00Z | 2016-03-23 09:00 | PDT | 2016-03-23 10:00 | 358.1152 | Approved | 50
2016-03-23T17:15:00Z | 2016-03-23 09:15 | PDT | 2016-03-23 10:15 | 358.1152 | Approved | 50
2016-03-23T17:30:00Z | 2016-03-23 09:30 | PDT | 2016-03-23 10:30 | 328.1202 | Approved | 50
2016-03-23T17:45:00Z | 2016-03-23 09:45 | PDT | 2016-03-23 10:45 | 418.2184 | Approved | 50
2016-03-23T18:00:00Z | 2016-03-23 10:00 | PDT | 2016-03-23 11:00 | 273.5011 | Approved | 50
2016-03-23T18:15:00Z | 2016-03-23 10:15 | PDT | 2016-03-23 11:15 | 273.5011 | Approved | 50
2016-03-23T18:30:00Z | 2016-03-23 10:30 | PDT | 2016-03-23 11:30 | 328.1202 | Approved | 50
2016-03-23T18:45:00Z | 2016-03-23 10:45 | PDT | 2016-03-23 11:45 | 328.1202 | Approved | 50
2016-03-23T19:00:00Z | 2016-03-23 11:00 | PDT | 2016-03-23 12:00 | 273.5011 | Approved | 50
2016-03-23T19:15:00Z | 2016-03-23 11:15 | PDT | 2016-03-23 12:15 | 273.5011 | Approved | 50
2016-03-23T19:30:00Z | 2016-03-23 11:30 | PDT | 2016-03-23 12:30 | 328.1202 | Approved | 50
2016-03-23T19:45:00Z | 2016-03-23 11:45 | PDT | 2016-03-23 12:45 | 273.5011 | Approved | 50
2016-03-23T20:00:00Z | 2016-03-23 12:00 | PDT | 2016-03-23 13:00 | 328.1202 | Approved | 50
2016-03-23T20:15:00Z | 2016-03-23 12:15 | PDT | 2016-03-23 13:15 | 358.1152 | Approved | 50
2016-03-23T20:30:00Z | 2016-03-23 12:30 | PDT | 2016-03-23 13:30 | 273.5011 | Approved | 50
2016-03-23T20:45:00Z | 2016-03-23 12:45 | PDT | 2016-03-23 13:45 | 248.7386 | Approved | 50
2016-03-23T21:00:00Z | 2016-03-23 13:00 | PDT | 2016-03-23 14:00 | 273.5011 | Approved | 50
2016-03-23T21:15:00Z | 2016-03-23 13:15 | PDT | 2016-03-23 14:15 | 358.1152 | Approved | 50
2016-03-23T21:30:00Z | 2016-03-23 13:30 | PDT | 2016-03-23 14:30 | 273.5011 | Approved | 50
2016-03-23T21:45:00Z | 2016-03-23 13:45 | PDT | 2016-03-23 14:45 | 273.5011 | Approved | 50
2016-03-23T22:00:00Z | 2016-03-23 14:00 | PDT | 2016-03-23 15:00 | 273.5011 | Approved | 50
2016-03-23T22:15:00Z | 2016-03-23 14:15 | PDT | 2016-03-23 15:15 | 273.5011 | Approved | 50
2016-03-23T22:30:00Z | 2016-03-23 14:30 | PDT | 2016-03-23 15:30 | 273.5011 | Approved | 50
2016-03-23T22:45:00Z | 2016-03-23 14:45 | PDT | 2016-03-23 15:45 | 273.5011 | Approved | 50
2016-03-23T23:00:00Z | 2016-03-23 15:00 | PDT | 2016-03-23 16:00 | 248.7386 | Approved | 50
2016-03-23T23:15:00Z | 2016-03-23 15:15 | PDT | 2016-03-23 16:15 | 248.7386 | Approved | 50
2016-03-23T23:30:00Z | 2016-03-23 15:30 | PDT | 2016-03-23 16:30 | 273.5011 | Approved | 50
2016-03-23T23:45:00Z | 2016-03-23 15:45 | PDT | 2016-03-23 16:45 | 248.7386 | Approved | 50
2016-03-24T00:00:00Z | 2016-03-23 16:00 | PDT | 2016-03-23 17:00 | 273.5011 | Approved | 50
2016-03-24T00:15:00Z | 2016-03-23 16:15 | PDT | 2016-03-23 17:15 | 248.7386 | Approved | 50
2016-03-24T00:30:00Z | 2016-03-23 16:30 | PDT | 2016-03-23 17:30 | 248.7386 | Approved | 50
2016-03-24T00:45:00Z | 2016-03-23 16:45 | PDT | 2016-03-23 17:45 | 248.7386 | Approved | 50
2016-03-24T01:00:00Z | 2016-03-23 17:00 | PDT | 2016-03-23 18:00 | 225.605 | Approved | 50
2016-03-24T01:15:00Z | 2016-03-23 17:15 | PDT | 2016-03-23 18:15 | 225.605 | Approved | 50
2016-03-24T01:30:00Z | 2016-03-23 17:30 | PDT | 2016-03-23 18:30 | 225.605 | Approved | 50
2016-03-24T01:45:00Z | 2016-03-23 17:45 | PDT | 2016-03-23 18:45 | 225.605 | Approved | 50
2016-03-24T02:00:00Z | 2016-03-23 18:00 | PDT | 2016-03-23 19:00 | 248.7386 | Approved | 50
2016-03-24T02:15:00Z | 2016-03-23 18:15 | PDT | 2016-03-23 19:15 | 225.605 | Approved | 50
2016-03-24T02:30:00Z | 2016-03-23 18:30 | PDT | 2016-03-23 19:30 | 248.7386 | Approved | 50
2016-03-24T02:45:00Z | 2016-03-23 18:45 | PDT | 2016-03-23 19:45 | 225.605 | Approved | 50
2016-03-24T03:00:00Z | 2016-03-23 19:00 | PDT | 2016-03-23 20:00 | 225.605 | Approved | 50
2016-03-24T03:15:00Z | 2016-03-23 19:15 | PDT | 2016-03-23 20:15 | 248.7386 | Approved | 50
2016-03-24T03:30:00Z | 2016-03-23 19:30 | PDT | 2016-03-23 20:30 | 248.7386 | Approved | 50
2016-03-24T03:45:00Z | 2016-03-23 19:45 | PDT | 2016-03-23 20:45 | 225.605 | Approved | 50
2016-03-24T04:00:00Z | 2016-03-23 20:00 | PDT | 2016-03-23 21:00 | 225.605 | Approved | 50
2016-03-24T04:15:00Z | 2016-03-23 20:15 | PDT | 2016-03-23 21:15 | 225.605 | Approved | 50
2016-03-24T04:30:00Z | 2016-03-23 20:30 | PDT | 2016-03-23 21:30 | 225.605 | Approved | 50
2016-03-24T04:45:00Z | 2016-03-23 20:45 | PDT | 2016-03-23 21:45 | 248.7386 | Approved | 50
2016-03-24T05:00:00Z | 2016-03-23 21:00 | PDT | 2016-03-23 22:00 | 225.605 | Approved | 50
2016-03-24T05:15:00Z | 2016-03-23 21:15 | PDT | 2016-03-23 22:15 | 204.0196 | Approved | 50
2016-03-24T05:30:00Z | 2016-03-23 21:30 | PDT | 2016-03-23 22:30 | 225.605 | Approved | 50
2016-03-24T05:45:00Z | 2016-03-23 21:45 | PDT | 2016-03-23 22:45 | 225.605 | Approved | 50
2016-03-24T06:00:00Z | 2016-03-23 22:00 | PDT | 2016-03-23 23:00 | 248.7386 | Approved | 50
2016-03-24T06:15:00Z | 2016-03-23 22:15 | PDT | 2016-03-23 23:15 | 225.605 | Approved | 50
2016-03-24T06:30:00Z | 2016-03-23 22:30 | PDT | 2016-03-23 23:30 | 225.605 | Approved | 50
2016-03-24T06:45:00Z | 2016-03-23 22:45 | PDT | 2016-03-23 23:45 | 225.605 | Approved | 50
2016-03-24T07:00:00Z | 2016-03-23 23:00 | PDT | 2016-03-24 | 225.605 | Approved | 50
2016-03-24T07:15:00Z | 2016-03-23 23:15 | PDT | 2016-03-24 00:15 | 225.605 | Approved | 50
2016-03-24T07:30:00Z | 2016-03-23 23:30 | PDT | 2016-03-24 00:30 | 225.605 | Approved | 50
2016-03-24T07:45:00Z | 2016-03-23 23:45 | PDT | 2016-03-24 00:45 | 204.0196 | Approved | 50
2016-03-24T08:00:00Z | 2016-03-24 | PDT | 2016-03-24 01:00 | 204.0196 | Approved | 50
2016-03-24T08:15:00Z | 2016-03-24 00:15 | PDT | 2016-03-24 01:15 | 204.0196 | Approved | 50
2016-03-24T08:30:00Z | 2016-03-24 00:30 | PDT | 2016-03-24 01:30 | 225.605 | Approved | 50
2016-03-24T08:45:00Z | 2016-03-24 00:45 | PDT | 2016-03-24 01:45 | 204.0196 | Approved | 50
2016-03-24T09:00:00Z | 2016-03-24 01:00 | PDT | 2016-03-24 02:00 | 204.0196 | Approved | 50
2016-03-24T09:15:00Z | 2016-03-24 01:15 | PDT | 2016-03-24 02:15 | 204.0196 | Approved | 50
2016-03-24T09:30:00Z | 2016-03-24 01:30 | PDT | 2016-03-24 02:30 | 225.605 | Approved | 50
2016-03-24T09:45:00Z | 2016-03-24 01:45 | PDT | 2016-03-24 02:45 | 183.9365 | Approved | 50
2016-03-24T10:00:00Z | 2016-03-24 02:00 | PDT | 2016-03-24 03:00 | 204.0196 | Approved | 50
2016-03-24T10:15:00Z | 2016-03-24 02:15 | PDT | 2016-03-24 03:15 | 204.0196 | Approved | 50
2016-03-24T10:30:00Z | 2016-03-24 02:30 | PDT | 2016-03-24 03:30 | 204.0196 | Approved | 50
2016-03-24T10:45:00Z | 2016-03-24 02:45 | PDT | 2016-03-24 03:45 | 204.0196 | Approved | 50
2016-03-24T11:00:00Z | 2016-03-24 03:00 | PDT | 2016-03-24 04:00 | 225.605 | Approved | 50
2016-03-24T11:15:00Z | 2016-03-24 03:15 | PDT | 2016-03-24 04:15 | 204.0196 | Approved | 50
2016-03-24T11:30:00Z | 2016-03-24 03:30 | PDT | 2016-03-24 04:30 | 204.0196 | Approved | 50
2016-03-24T11:45:00Z | 2016-03-24 03:45 | PDT | 2016-03-24 04:45 | 204.0196 | Approved | 50
2016-03-24T12:00:00Z | 2016-03-24 04:00 | PDT | 2016-03-24 05:00 | 183.9365 | Approved | 50
2016-03-24T12:15:00Z | 2016-03-24 04:15 | PDT | 2016-03-24 05:15 | 204.0196 | Approved | 50
2016-03-24T12:30:00Z | 2016-03-24 04:30 | PDT | 2016-03-24 05:30 | 204.0196 | Approved | 50
2016-03-24T12:45:00Z | 2016-03-24 04:45 | PDT | 2016-03-24 05:45 | 225.605 | Approved | 50
2016-03-24T13:00:00Z | 2016-03-24 05:00 | PDT | 2016-03-24 06:00 | 204.0196 | Approved | 50
2016-03-24T13:15:00Z | 2016-03-24 05:15 | PDT | 2016-03-24 06:15 | 183.9365 | Approved | 50
2016-03-24T13:30:00Z | 2016-03-24 05:30 | PDT | 2016-03-24 06:30 | 204.0196 | Approved | 50
2016-03-24T13:45:00Z | 2016-03-24 05:45 | PDT | 2016-03-24 06:45 | 204.0196 | Approved | 50
2016-03-24T14:00:00Z | 2016-03-24 06:00 | PDT | 2016-03-24 07:00 | 204.0196 | Approved | 50
2016-03-24T14:15:00Z | 2016-03-24 06:15 | PDT | 2016-03-24 07:15 | 204.0196 | Approved | 50
2016-03-24T14:30:00Z | 2016-03-24 06:30 | PDT | 2016-03-24 07:30 | 225.605 | Approved | 50
2016-03-24T14:45:00Z | 2016-03-24 06:45 | PDT | 2016-03-24 07:45 | 183.9365 | Approved | 50
2016-03-24T15:00:00Z | 2016-03-24 07:00 | PDT | 2016-03-24 08:00 | 183.9365 | Approved | 50
2016-03-24T15:15:00Z | 2016-03-24 07:15 | PDT | 2016-03-24 08:15 | 204.0196 | Approved | 50
2016-03-24T15:30:00Z | 2016-03-24 07:30 | PDT | 2016-03-24 08:30 | 204.0196 | Approved | 50
2016-03-24T15:45:00Z | 2016-03-24 07:45 | PDT | 2016-03-24 08:45 | 204.0196 | Approved | 50
2016-03-24T16:00:00Z | 2016-03-24 08:00 | PDT | 2016-03-24 09:00 | 204.0196 | Approved | 50
2016-03-24T16:15:00Z | 2016-03-24 08:15 | PDT | 2016-03-24 09:15 | 204.0196 | Approved | 50
2016-03-24T16:30:00Z | 2016-03-24 08:30 | PDT | 2016-03-24 09:30 | 225.605 | Approved | 50
2016-03-24T16:45:00Z | 2016-03-24 08:45 | PDT | 2016-03-24 09:45 | 204.0196 | Approved | 50
2016-03-24T17:00:00Z | 2016-03-24 09:00 | PDT | 2016-03-24 10:00 | 204.0196 | Approved | 50
2016-03-24T17:15:00Z | 2016-03-24 09:15 | PDT | 2016-03-24 10:15 | 204.0196 | Approved | 50
2016-03-24T17:30:00Z | 2016-03-24 09:30 | PDT | 2016-03-24 10:30 | 225.605 | Approved | 50
2016-03-24T17:45:00Z | 2016-03-24 09:45 | PDT | 2016-03-24 10:45 | 204.0196 | Approved | 50
2016-03-24T18:00:00Z | 2016-03-24 10:00 | PDT | 2016-03-24 11:00 | 204.0196 | Approved | 50
2016-03-24T18:15:00Z | 2016-03-24 10:15 | PDT | 2016-03-24 11:15 | 183.9365 | Approved | 50
2016-03-24T18:30:00Z | 2016-03-24 10:30 | PDT | 2016-03-24 11:30 | 204.0196 | Approved | 50
2016-03-24T18:45:00Z | 2016-03-24 10:45 | PDT | 2016-03-24 11:45 | 204.0196 | Approved | 50
2016-03-24T19:00:00Z | 2016-03-24 11:00 | PDT | 2016-03-24 12:00 | 204.0196 | Approved | 50
2016-03-24T19:15:00Z | 2016-03-24 11:15 | PDT | 2016-03-24 12:15 | 204.0196 | Approved | 50
2016-03-24T19:30:00Z | 2016-03-24 11:30 | PDT | 2016-03-24 12:30 | 183.9365 | Approved | 50
2016-03-24T19:45:00Z | 2016-03-24 11:45 | PDT | 2016-03-24 12:45 | 204.0196 | Approved | 50
2016-03-24T20:00:00Z | 2016-03-24 12:00 | PDT | 2016-03-24 13:00 | 204.0196 | Approved | 50
2016-03-24T20:15:00Z | 2016-03-24 12:15 | PDT | 2016-03-24 13:15 | 204.0196 | Approved | 50
2016-03-24T20:30:00Z | 2016-03-24 12:30 | PDT | 2016-03-24 13:30 | 204.0196 | Approved | 50
2016-03-24T20:45:00Z | 2016-03-24 12:45 | PDT | 2016-03-24 13:45 | 225.605 | Approved | 50
2016-03-24T21:00:00Z | 2016-03-24 13:00 | PDT | 2016-03-24 14:00 | 204.0196 | Approved | 50
2016-03-24T21:15:00Z | 2016-03-24 13:15 | PDT | 2016-03-24 14:15 | 204.0196 | Approved | 50
2016-03-24T21:30:00Z | 2016-03-24 13:30 | PDT | 2016-03-24 14:30 | 204.0196 | Approved | 50
2016-03-24T21:45:00Z | 2016-03-24 13:45 | PDT | 2016-03-24 14:45 | 204.0196 | Approved | 50
2016-03-24T22:00:00Z | 2016-03-24 14:00 | PDT | 2016-03-24 15:00 | 204.0196 | Approved | 50
2016-03-24T22:15:00Z | 2016-03-24 14:15 | PDT | 2016-03-24 15:15 | 204.0196 | Approved | 50
2016-03-24T22:30:00Z | 2016-03-24 14:30 | PDT | 2016-03-24 15:30 | 183.9365 | Approved | 50
2016-03-24T22:45:00Z | 2016-03-24 14:45 | PDT | 2016-03-24 15:45 | 204.0196 | Approved | 50
2016-03-24T23:00:00Z | 2016-03-24 15:00 | PDT | 2016-03-24 16:00 | 183.9365 | Approved | 50
2016-03-24T23:15:00Z | 2016-03-24 15:15 | PDT | 2016-03-24 16:15 | 183.9365 | Approved | 50
2016-03-24T23:30:00Z | 2016-03-24 15:30 | PDT | 2016-03-24 16:30 | 183.9365 | Approved | 50
2016-03-24T23:45:00Z | 2016-03-24 15:45 | PDT | 2016-03-24 16:45 | 183.9365 | Approved | 50
2016-03-25T00:00:00Z | 2016-03-24 16:00 | PDT | 2016-03-24 17:00 | 183.9365 | Approved | 50
2016-03-25T00:15:00Z | 2016-03-24 16:15 | PDT | 2016-03-24 17:15 | 183.9365 | Approved | 50
2016-03-25T00:30:00Z | 2016-03-24 16:30 | PDT | 2016-03-24 17:30 | 183.9365 | Approved | 50
2016-03-25T00:45:00Z | 2016-03-24 16:45 | PDT | 2016-03-24 17:45 | 183.9365 | Approved | 50
2016-03-25T01:00:00Z | 2016-03-24 17:00 | PDT | 2016-03-24 18:00 | 204.0196 | Approved | 50
2016-03-25T01:15:00Z | 2016-03-24 17:15 | PDT | 2016-03-24 18:15 | 183.9365 | Approved | 50
2016-03-25T01:30:00Z | 2016-03-24 17:30 | PDT | 2016-03-24 18:30 | 183.9365 | Approved | 50
2016-03-25T01:45:00Z | 2016-03-24 17:45 | PDT | 2016-03-24 18:45 | 183.9365 | Approved | 50
2016-03-25T02:00:00Z | 2016-03-24 18:00 | PDT | 2016-03-24 19:00 | 165.2789 | Approved | 50
2016-03-25T02:15:00Z | 2016-03-24 18:15 | PDT | 2016-03-24 19:15 | 165.2789 | Approved | 50
2016-03-25T02:30:00Z | 2016-03-24 18:30 | PDT | 2016-03-24 19:30 | 165.2789 | Approved | 50
2016-03-25T02:45:00Z | 2016-03-24 18:45 | PDT | 2016-03-24 19:45 | 165.2789 | Approved | 50
2016-03-25T03:00:00Z | 2016-03-24 19:00 | PDT | 2016-03-24 20:00 | 165.2789 | Approved | 50
2016-03-25T03:15:00Z | 2016-03-24 19:15 | PDT | 2016-03-24 20:15 | 165.2789 | Approved | 50
2016-03-25T03:30:00Z | 2016-03-24 19:30 | PDT | 2016-03-24 20:30 | 165.2789 | Approved | 50
2016-03-25T03:45:00Z | 2016-03-24 19:45 | PDT | 2016-03-24 20:45 | 165.2789 | Approved | 50
2016-03-25T04:00:00Z | 2016-03-24 20:00 | PDT | 2016-03-24 21:00 | 165.2789 | Approved | 50
2016-03-25T04:15:00Z | 2016-03-24 20:15 | PDT | 2016-03-24 21:15 | 183.9365 | Approved | 50
2016-03-25T04:30:00Z | 2016-03-24 20:30 | PDT | 2016-03-24 21:30 | 165.2789 | Approved | 50
2016-03-25T04:45:00Z | 2016-03-24 20:45 | PDT | 2016-03-24 21:45 | 183.9365 | Approved | 50
2016-03-25T05:00:00Z | 2016-03-24 21:00 | PDT | 2016-03-24 22:00 | 165.2789 | Approved | 50
2016-03-25T05:15:00Z | 2016-03-24 21:15 | PDT | 2016-03-24 22:15 | 165.2789 | Approved | 50
2016-03-25T05:30:00Z | 2016-03-24 21:30 | PDT | 2016-03-24 22:30 | 183.9365 | Approved | 50
2016-03-25T05:45:00Z | 2016-03-24 21:45 | PDT | 2016-03-24 22:45 | 165.2789 | Approved | 50
2016-03-25T06:00:00Z | 2016-03-24 22:00 | PDT | 2016-03-24 23:00 | 165.2789 | Approved | 50
2016-03-25T06:15:00Z | 2016-03-24 22:15 | PDT | 2016-03-24 23:15 | 165.2789 | Approved | 50
2016-03-25T06:30:00Z | 2016-03-24 22:30 | PDT | 2016-03-24 23:30 | 183.9365 | Approved | 50
2016-03-25T06:45:00Z | 2016-03-24 22:45 | PDT | 2016-03-24 23:45 | 148 | Approved | 50
2016-03-25T07:00:00Z | 2016-03-24 23:00 | PDT | 2016-03-25 | 165.2789 | Approved | 50
2016-03-25T07:15:00Z | 2016-03-24 23:15 | PDT | 2016-03-25 00:15 | 165.2789 | Approved | 50
2016-03-25T07:30:00Z | 2016-03-24 23:30 | PDT | 2016-03-25 00:30 | 148 | Approved | 50
2016-03-25T07:45:00Z | 2016-03-24 23:45 | PDT | 2016-03-25 00:45 | 165.2789 | Approved | 50
2016-03-25T08:00:00Z | 2016-03-25 | PDT | 2016-03-25 01:00 | 148 | Approved | 50
2016-03-25T08:15:00Z | 2016-03-25 00:15 | PDT | 2016-03-25 01:15 | 148 | Approved | 50
2016-03-25T08:30:00Z | 2016-03-25 00:30 | PDT | 2016-03-25 01:30 | 148 | Approved | 50
2016-03-25T08:45:00Z | 2016-03-25 00:45 | PDT | 2016-03-25 01:45 | 148 | Approved | 50
2016-03-25T09:00:00Z | 2016-03-25 01:00 | PDT | 2016-03-25 02:00 | 148 | Approved | 50
2016-03-25T09:15:00Z | 2016-03-25 01:15 | PDT | 2016-03-25 02:15 | 165.2789 | Approved | 50
2016-03-25T09:30:00Z | 2016-03-25 01:30 | PDT | 2016-03-25 02:30 | 165.2789 | Approved | 50
2016-03-25T09:45:00Z | 2016-03-25 01:45 | PDT | 2016-03-25 02:45 | 165.2789 | Approved | 50
2016-03-25T10:00:00Z | 2016-03-25 02:00 | PDT | 2016-03-25 03:00 | 183.9365 | Approved | 50
2016-03-25T10:15:00Z | 2016-03-25 02:15 | PDT | 2016-03-25 03:15 | 165.2789 | Approved | 50
2016-03-25T10:30:00Z | 2016-03-25 02:30 | PDT | 2016-03-25 03:30 | 165.2789 | Approved | 50
2016-03-25T10:45:00Z | 2016-03-25 02:45 | PDT | 2016-03-25 03:45 | 165.2789 | Approved | 50
2016-03-25T11:00:00Z | 2016-03-25 03:00 | PDT | 2016-03-25 04:00 | 165.2789 | Approved | 50
2016-03-25T11:15:00Z | 2016-03-25 03:15 | PDT | 2016-03-25 04:15 | 165.2789 | Approved | 50
2016-03-25T11:30:00Z | 2016-03-25 03:30 | PDT | 2016-03-25 04:30 | 148 | Approved | 50
2016-03-25T11:45:00Z | 2016-03-25 03:45 | PDT | 2016-03-25 04:45 | 148 | Approved | 50
2016-03-25T12:00:00Z | 2016-03-25 04:00 | PDT | 2016-03-25 05:00 | 133.7919 | Approved | 50
2016-03-25T12:15:00Z | 2016-03-25 04:15 | PDT | 2016-03-25 05:15 | 165.2789 | Approved | 50
2016-03-25T12:30:00Z | 2016-03-25 04:30 | PDT | 2016-03-25 05:30 | 165.2789 | Approved | 50
2016-03-25T12:45:00Z | 2016-03-25 04:45 | PDT | 2016-03-25 05:45 | 148 | Approved | 50
2016-03-25T13:00:00Z | 2016-03-25 05:00 | PDT | 2016-03-25 06:00 | 183.9365 | Approved | 50
2016-03-25T13:15:00Z | 2016-03-25 05:15 | PDT | 2016-03-25 06:15 | 165.2789 | Approved | 50
2016-03-25T13:30:00Z | 2016-03-25 05:30 | PDT | 2016-03-25 06:30 | 148 | Approved | 50
2016-03-25T13:45:00Z | 2016-03-25 05:45 | PDT | 2016-03-25 06:45 | 165.2789 | Approved | 50
2016-03-25T14:00:00Z | 2016-03-25 06:00 | PDT | 2016-03-25 07:00 | 148 | Approved | 50
2016-03-25T14:15:00Z | 2016-03-25 06:15 | PDT | 2016-03-25 07:15 | 148 | Approved | 50
2016-03-25T14:30:00Z | 2016-03-25 06:30 | PDT | 2016-03-25 07:30 | 148 | Approved | 50
2016-03-25T14:45:00Z | 2016-03-25 06:45 | PDT | 2016-03-25 07:45 | 133.7919 | Approved | 50
2016-03-25T15:00:00Z | 2016-03-25 07:00 | PDT | 2016-03-25 08:00 | 133.7919 | Approved | 50
2016-03-25T15:15:00Z | 2016-03-25 07:15 | PDT | 2016-03-25 08:15 | 133.7919 | Approved | 50
2016-03-25T15:30:00Z | 2016-03-25 07:30 | PDT | 2016-03-25 08:30 | 148 | Approved | 50
2016-03-25T15:45:00Z | 2016-03-25 07:45 | PDT | 2016-03-25 08:45 | 148 | Approved | 50
2016-03-25T16:00:00Z | 2016-03-25 08:00 | PDT | 2016-03-25 09:00 | 148 | Approved | 50
2016-03-25T16:15:00Z | 2016-03-25 08:15 | PDT | 2016-03-25 09:15 | 133.7919 | Approved | 50
2016-03-25T16:30:00Z | 2016-03-25 08:30 | PDT | 2016-03-25 09:30 | 148 | Approved | 50
2016-03-25T16:45:00Z | 2016-03-25 08:45 | PDT | 2016-03-25 09:45 | 133.7919 | Approved | 50
2016-03-25T17:00:00Z | 2016-03-25 09:00 | PDT | 2016-03-25 10:00 | 148 | Approved | 50
2016-03-25T17:15:00Z | 2016-03-25 09:15 | PDT | 2016-03-25 10:15 | 165.2789 | Approved | 50
2016-03-25T17:30:00Z | 2016-03-25 09:30 | PDT | 2016-03-25 10:30 | 148 | Approved | 50
2016-03-25T17:45:00Z | 2016-03-25 09:45 | PDT | 2016-03-25 10:45 | 148 | Approved | 50
2016-03-25T18:00:00Z | 2016-03-25 10:00 | PDT | 2016-03-25 11:00 | 148 | Approved | 50
2016-03-25T18:15:00Z | 2016-03-25 10:15 | PDT | 2016-03-25 11:15 | 165.2789 | Approved | 50
2016-03-25T18:30:00Z | 2016-03-25 10:30 | PDT | 2016-03-25 11:30 | 183.9365 | Approved | 50
2016-03-25T18:45:00Z | 2016-03-25 10:45 | PDT | 2016-03-25 11:45 | 165.2789 | Approved | 50
2016-03-25T19:00:00Z | 2016-03-25 11:00 | PDT | 2016-03-25 12:00 | 165.2789 | Approved | 50
2016-03-25T19:15:00Z | 2016-03-25 11:15 | PDT | 2016-03-25 12:15 | 183.9365 | Approved | 50
2016-03-25T19:30:00Z | 2016-03-25 11:30 | PDT | 2016-03-25 12:30 | 165.2789 | Approved | 50
2016-03-25T19:45:00Z | 2016-03-25 11:45 | PDT | 2016-03-25 12:45 | 183.9365 | Approved | 50
2016-03-25T20:00:00Z | 2016-03-25 12:00 | PDT | 2016-03-25 13:00 | 165.2789 | Approved | 50
2016-03-25T20:15:00Z | 2016-03-25 12:15 | PDT | 2016-03-25 13:15 | 165.2789 | Approved | 50
2016-03-25T20:30:00Z | 2016-03-25 12:30 | PDT | 2016-03-25 13:30 | 148 | Approved | 50
2016-03-25T20:45:00Z | 2016-03-25 12:45 | PDT | 2016-03-25 13:45 | 148 | Approved | 50
2016-03-25T21:00:00Z | 2016-03-25 13:00 | PDT | 2016-03-25 14:00 | 165.2789 | Approved | 50
2016-03-25T21:15:00Z | 2016-03-25 13:15 | PDT | 2016-03-25 14:15 | 148 | Approved | 50
2016-03-25T21:30:00Z | 2016-03-25 13:30 | PDT | 2016-03-25 14:30 | 165.2789 | Approved | 50
2016-03-25T21:45:00Z | 2016-03-25 13:45 | PDT | 2016-03-25 14:45 | 183.9365 | Approved | 50
2016-03-25T22:00:00Z | 2016-03-25 14:00 | PDT | 2016-03-25 15:00 | 148 | Approved | 50
2016-03-25T22:15:00Z | 2016-03-25 14:15 | PDT | 2016-03-25 15:15 | 133.7919 | Approved | 50
2016-03-25T22:30:00Z | 2016-03-25 14:30 | PDT | 2016-03-25 15:30 | 133.7919 | Approved | 50
2016-03-25T22:45:00Z | 2016-03-25 14:45 | PDT | 2016-03-25 15:45 | 148 | Approved | 50
2016-03-25T23:00:00Z | 2016-03-25 15:00 | PDT | 2016-03-25 16:00 | 120.5153 | Approved | 50
2016-03-25T23:15:00Z | 2016-03-25 15:15 | PDT | 2016-03-25 16:15 | 133.7919 | Approved | 50
2016-03-25T23:30:00Z | 2016-03-25 15:30 | PDT | 2016-03-25 16:30 | 120.5153 | Approved | 50
2016-03-25T23:45:00Z | 2016-03-25 15:45 | PDT | 2016-03-25 16:45 | 120.5153 | Approved | 50
2016-03-26T00:00:00Z | 2016-03-25 16:00 | PDT | 2016-03-25 17:00 | 133.7919 | Approved | 50
2016-03-26T00:15:00Z | 2016-03-25 16:15 | PDT | 2016-03-25 17:15 | 108.1488 | Approved | 50
2016-03-26T00:30:00Z | 2016-03-25 16:30 | PDT | 2016-03-25 17:30 | 120.5153 | Approved | 50
2016-03-26T00:45:00Z | 2016-03-25 16:45 | PDT | 2016-03-25 17:45 | 120.5153 | Approved | 50
2016-03-26T01:00:00Z | 2016-03-25 17:00 | PDT | 2016-03-25 18:00 | 108.1488 | Approved | 50
2016-03-26T01:15:00Z | 2016-03-25 17:15 | PDT | 2016-03-25 18:15 | 120.5153 | Approved | 50
2016-03-26T01:30:00Z | 2016-03-25 17:30 | PDT | 2016-03-25 18:30 | 120.5153 | Approved | 50
2016-03-26T01:45:00Z | 2016-03-25 17:45 | PDT | 2016-03-25 18:45 | 108.1488 | Approved | 50
2016-03-26T02:00:00Z | 2016-03-25 18:00 | PDT | 2016-03-25 19:00 | 108.1488 | Approved | 50
2016-03-26T02:15:00Z | 2016-03-25 18:15 | PDT | 2016-03-25 19:15 | 108.1488 | Approved | 50
2016-03-26T02:30:00Z | 2016-03-25 18:30 | PDT | 2016-03-25 19:30 | 108.1488 | Approved | 50
2016-03-26T02:45:00Z | 2016-03-25 18:45 | PDT | 2016-03-25 19:45 | 108.1488 | Approved | 50
2016-03-26T03:00:00Z | 2016-03-25 19:00 | PDT | 2016-03-25 20:00 | 96.6513 | Approved | 50
2016-03-26T03:15:00Z | 2016-03-25 19:15 | PDT | 2016-03-25 20:15 | 108.1488 | Approved | 50
2016-03-26T03:30:00Z | 2016-03-25 19:30 | PDT | 2016-03-25 20:30 | 108.1488 | Approved | 50
2016-03-26T03:45:00Z | 2016-03-25 19:45 | PDT | 2016-03-25 20:45 | 96.6513 | Approved | 50
2016-03-26T04:00:00Z | 2016-03-25 20:00 | PDT | 2016-03-25 21:00 | 96.6513 | Approved | 50
2016-03-26T04:15:00Z | 2016-03-25 20:15 | PDT | 2016-03-25 21:15 | 108.1488 | Approved | 50
2016-03-26T04:30:00Z | 2016-03-25 20:30 | PDT | 2016-03-25 21:30 | 96.6513 | Approved | 50
2016-03-26T04:45:00Z | 2016-03-25 20:45 | PDT | 2016-03-25 21:45 | 108.1488 | Approved | 50
2016-03-26T05:00:00Z | 2016-03-25 21:00 | PDT | 2016-03-25 22:00 | 120.5153 | Approved | 50
2016-03-26T05:15:00Z | 2016-03-25 21:15 | PDT | 2016-03-25 22:15 | 120.5153 | Approved | 50
2016-03-26T05:30:00Z | 2016-03-25 21:30 | PDT | 2016-03-25 22:30 | 108.1488 | Approved | 50
2016-03-26T05:45:00Z | 2016-03-25 21:45 | PDT | 2016-03-25 22:45 | 108.1488 | Approved | 50
2016-03-26T06:00:00Z | 2016-03-25 22:00 | PDT | 2016-03-25 23:00 | 96.6513 | Approved | 50
2016-03-26T06:15:00Z | 2016-03-25 22:15 | PDT | 2016-03-25 23:15 | 108.1488 | Approved | 50
2016-03-26T06:30:00Z | 2016-03-25 22:30 | PDT | 2016-03-25 23:30 | 108.1488 | Approved | 50
2016-03-26T06:45:00Z | 2016-03-25 22:45 | PDT | 2016-03-25 23:45 | 120.5153 | Approved | 50
2016-03-26T07:00:00Z | 2016-03-25 23:00 | PDT | 2016-03-26 | 108.1488 | Approved | 50
2016-03-26T07:15:00Z | 2016-03-25 23:15 | PDT | 2016-03-26 00:15 | 96.6513 | Approved | 50
2016-03-26T07:30:00Z | 2016-03-25 23:30 | PDT | 2016-03-26 00:30 | 96.6513 | Approved | 50
2016-03-26T07:45:00Z | 2016-03-25 23:45 | PDT | 2016-03-26 00:45 | 108.1488 | Approved | 50
2016-03-26T08:00:00Z | 2016-03-26 | PDT | 2016-03-26 01:00 | 120.5153 | Approved | 50
2016-03-26T08:15:00Z | 2016-03-26 00:15 | PDT | 2016-03-26 01:15 | 120.5153 | Approved | 50
2016-03-26T08:30:00Z | 2016-03-26 00:30 | PDT | 2016-03-26 01:30 | 108.1488 | Approved | 50
2016-03-26T08:45:00Z | 2016-03-26 00:45 | PDT | 2016-03-26 01:45 | 120.5153 | Approved | 50
2016-03-26T09:00:00Z | 2016-03-26 01:00 | PDT | 2016-03-26 02:00 | 120.5153 | Approved | 50
2016-03-26T09:15:00Z | 2016-03-26 01:15 | PDT | 2016-03-26 02:15 | 108.1488 | Approved | 50
2016-03-26T09:30:00Z | 2016-03-26 01:30 | PDT | 2016-03-26 02:30 | 120.5153 | Approved | 50
2016-03-26T09:45:00Z | 2016-03-26 01:45 | PDT | 2016-03-26 02:45 | 108.1488 | Approved | 50
2016-03-26T10:00:00Z | 2016-03-26 02:00 | PDT | 2016-03-26 03:00 | 120.5153 | Approved | 50
2016-03-26T10:15:00Z | 2016-03-26 02:15 | PDT | 2016-03-26 03:15 | 120.5153 | Approved | 50
2016-03-26T10:30:00Z | 2016-03-26 02:30 | PDT | 2016-03-26 03:30 | 133.7919 | Approved | 50
2016-03-26T10:45:00Z | 2016-03-26 02:45 | PDT | 2016-03-26 03:45 | 133.7919 | Approved | 50
2016-03-26T11:00:00Z | 2016-03-26 03:00 | PDT | 2016-03-26 04:00 | 148 | Approved | 50
2016-03-26T11:15:00Z | 2016-03-26 03:15 | PDT | 2016-03-26 04:15 | 165.2789 | Approved | 50
2016-03-26T11:30:00Z | 2016-03-26 03:30 | PDT | 2016-03-26 04:30 | 148 | Approved | 50
2016-03-26T11:45:00Z | 2016-03-26 03:45 | PDT | 2016-03-26 04:45 | 183.9365 | Approved | 50
2016-03-26T12:00:00Z | 2016-03-26 04:00 | PDT | 2016-03-26 05:00 | 165.2789 | Approved | 50
2016-03-26T12:15:00Z | 2016-03-26 04:15 | PDT | 2016-03-26 05:15 | 120.5153 | Approved | 50
2016-03-26T12:30:00Z | 2016-03-26 04:30 | PDT | 2016-03-26 05:30 | 108.1488 | Approved | 50
2016-03-26T12:45:00Z | 2016-03-26 04:45 | PDT | 2016-03-26 05:45 | 120.5153 | Approved | 50
2016-03-26T13:00:00Z | 2016-03-26 05:00 | PDT | 2016-03-26 06:00 | 120.5153 | Approved | 50
2016-03-26T13:15:00Z | 2016-03-26 05:15 | PDT | 2016-03-26 06:15 | 108.1488 | Approved | 50
2016-03-26T13:30:00Z | 2016-03-26 05:30 | PDT | 2016-03-26 06:30 | 120.5153 | Approved | 50
2016-03-26T13:45:00Z | 2016-03-26 05:45 | PDT | 2016-03-26 06:45 | 108.1488 | Approved | 50
2016-03-26T14:00:00Z | 2016-03-26 06:00 | PDT | 2016-03-26 07:00 | 108.1488 | Approved | 50
2016-03-26T14:15:00Z | 2016-03-26 06:15 | PDT | 2016-03-26 07:15 | 108.1488 | Approved | 50
2016-03-26T14:30:00Z | 2016-03-26 06:30 | PDT | 2016-03-26 07:30 | 108.1488 | Approved | 50
2016-03-26T14:45:00Z | 2016-03-26 06:45 | PDT | 2016-03-26 07:45 | 133.7919 | Approved | 50
2016-03-26T15:00:00Z | 2016-03-26 07:00 | PDT | 2016-03-26 08:00 | 133.7919 | Approved | 50
2016-03-26T15:15:00Z | 2016-03-26 07:15 | PDT | 2016-03-26 08:15 | 148 | Approved | 50
2016-03-26T15:30:00Z | 2016-03-26 07:30 | PDT | 2016-03-26 08:30 | 148 | Approved | 50
2016-03-26T15:45:00Z | 2016-03-26 07:45 | PDT | 2016-03-26 08:45 | 148 | Approved | 50
2016-03-26T16:00:00Z | 2016-03-26 08:00 | PDT | 2016-03-26 09:00 | 133.7919 | Approved | 50
2016-03-26T16:15:00Z | 2016-03-26 08:15 | PDT | 2016-03-26 09:15 | 120.5153 | Approved | 50
2016-03-26T16:30:00Z | 2016-03-26 08:30 | PDT | 2016-03-26 09:30 | 108.1488 | Approved | 50
2016-03-26T16:45:00Z | 2016-03-26 08:45 | PDT | 2016-03-26 09:45 | 133.7919 | Approved | 50
2016-03-26T17:00:00Z | 2016-03-26 09:00 | PDT | 2016-03-26 10:00 | 133.7919 | Approved | 50
2016-03-26T17:15:00Z | 2016-03-26 09:15 | PDT | 2016-03-26 10:15 | 108.1488 | Approved | 50
2016-03-26T17:30:00Z | 2016-03-26 09:30 | PDT | 2016-03-26 10:30 | 108.1488 | Approved | 50
2016-03-26T17:45:00Z | 2016-03-26 09:45 | PDT | 2016-03-26 10:45 | 96.6513 | Approved | 50
2016-03-26T18:00:00Z | 2016-03-26 10:00 | PDT | 2016-03-26 11:00 | 86 | Approved | 50
2016-03-26T18:15:00Z | 2016-03-26 10:15 | PDT | 2016-03-26 11:15 | 96.6513 | Approved | 50
2016-03-26T18:30:00Z | 2016-03-26 10:30 | PDT | 2016-03-26 11:30 | 96.6513 | Approved | 50
2016-03-26T18:45:00Z | 2016-03-26 10:45 | PDT | 2016-03-26 11:45 | 96.6513 | Approved | 50
2016-03-26T19:00:00Z | 2016-03-26 11:00 | PDT | 2016-03-26 12:00 | 78.7102 | Approved | 50
2016-03-26T19:15:00Z | 2016-03-26 11:15 | PDT | 2016-03-26 12:15 | 86 | Approved | 50
2016-03-26T19:30:00Z | 2016-03-26 11:30 | PDT | 2016-03-26 12:30 | 86 | Approved | 50
2016-03-26T19:45:00Z | 2016-03-26 11:45 | PDT | 2016-03-26 12:45 | 86 | Approved | 50
2016-03-26T20:00:00Z | 2016-03-26 12:00 | PDT | 2016-03-26 13:00 | 78.7102 | Approved | 50
2016-03-26T20:15:00Z | 2016-03-26 12:15 | PDT | 2016-03-26 13:15 | 71.7698 | Approved | 50
2016-03-26T20:30:00Z | 2016-03-26 12:30 | PDT | 2016-03-26 13:30 | 71.7698 | Approved | 50
2016-03-26T20:45:00Z | 2016-03-26 12:45 | PDT | 2016-03-26 13:45 | 78.7102 | Approved | 50
2016-03-26T21:00:00Z | 2016-03-26 13:00 | PDT | 2016-03-26 14:00 | 71.7698 | Approved | 50
2016-03-26T21:15:00Z | 2016-03-26 13:15 | PDT | 2016-03-26 14:15 | 78.7102 | Approved | 50
2016-03-26T21:30:00Z | 2016-03-26 13:30 | PDT | 2016-03-26 14:30 | 71.7698 | Approved | 50
2016-03-26T21:45:00Z | 2016-03-26 13:45 | PDT | 2016-03-26 14:45 | 71.7698 | Approved | 50
2016-03-26T22:00:00Z | 2016-03-26 14:00 | PDT | 2016-03-26 15:00 | 71.7698 | Approved | 50
2016-03-26T22:15:00Z | 2016-03-26 14:15 | PDT | 2016-03-26 15:15 | 71.7698 | Approved | 50
2016-03-26T22:30:00Z | 2016-03-26 14:30 | PDT | 2016-03-26 15:30 | 78.7102 | Approved | 50
2016-03-26T22:45:00Z | 2016-03-26 14:45 | PDT | 2016-03-26 15:45 | 65.1709 | Approved | 50
2016-03-26T23:00:00Z | 2016-03-26 15:00 | PDT | 2016-03-26 16:00 | 71.7698 | Approved | 50
2016-03-26T23:15:00Z | 2016-03-26 15:15 | PDT | 2016-03-26 16:15 | 78.7102 | Approved | 50
2016-03-26T23:30:00Z | 2016-03-26 15:30 | PDT | 2016-03-26 16:30 | 78.7102 | Approved | 50
2016-03-26T23:45:00Z | 2016-03-26 15:45 | PDT | 2016-03-26 16:45 | 78.7102 | Approved | 50
2016-03-27T00:00:00Z | 2016-03-26 16:00 | PDT | 2016-03-26 17:00 | 71.7698 | Approved | 50
2016-03-27T00:15:00Z | 2016-03-26 16:15 | PDT | 2016-03-26 17:15 | 71.7698 | Approved | 50
2016-03-27T00:30:00Z | 2016-03-26 16:30 | PDT | 2016-03-26 17:30 | 78.7102 | Approved | 50
2016-03-27T00:45:00Z | 2016-03-26 16:45 | PDT | 2016-03-26 17:45 | 65.1709 | Approved | 50
2016-03-27T01:00:00Z | 2016-03-26 17:00 | PDT | 2016-03-26 18:00 | 71.7698 | Approved | 50
2016-03-27T01:15:00Z | 2016-03-26 17:15 | PDT | 2016-03-26 18:15 | 65.1709 | Approved | 50
2016-03-27T01:30:00Z | 2016-03-26 17:30 | PDT | 2016-03-26 18:30 | 65.1709 | Approved | 50
2016-03-27T01:45:00Z | 2016-03-26 17:45 | PDT | 2016-03-26 18:45 | 71.7698 | Approved | 50
2016-03-27T02:00:00Z | 2016-03-26 18:00 | PDT | 2016-03-26 19:00 | 78.7102 | Approved | 50
2016-03-27T02:15:00Z | 2016-03-26 18:15 | PDT | 2016-03-26 19:15 | 78.7102 | Approved | 50
2016-03-27T02:30:00Z | 2016-03-26 18:30 | PDT | 2016-03-26 19:30 | 78.7102 | Approved | 50
2016-03-27T02:45:00Z | 2016-03-26 18:45 | PDT | 2016-03-26 19:45 | 78.7102 | Approved | 50
2016-03-27T03:00:00Z | 2016-03-26 19:00 | PDT | 2016-03-26 20:00 | 78.7102 | Approved | 50
2016-03-27T03:15:00Z | 2016-03-26 19:15 | PDT | 2016-03-26 20:15 | 78.7102 | Approved | 50
2016-03-27T03:30:00Z | 2016-03-26 19:30 | PDT | 2016-03-26 20:30 | 78.7102 | Approved | 50
2016-03-27T03:45:00Z | 2016-03-26 19:45 | PDT | 2016-03-26 20:45 | 86 | Approved | 50
2016-03-27T04:00:00Z | 2016-03-26 20:00 | PDT | 2016-03-26 21:00 | 78.7102 | Approved | 50
2016-03-27T04:15:00Z | 2016-03-26 20:15 | PDT | 2016-03-26 21:15 | 78.7102 | Approved | 50
2016-03-27T04:30:00Z | 2016-03-26 20:30 | PDT | 2016-03-26 21:30 | 78.7102 | Approved | 50
2016-03-27T04:45:00Z | 2016-03-26 20:45 | PDT | 2016-03-26 21:45 | 71.7698 | Approved | 50
2016-03-27T05:00:00Z | 2016-03-26 21:00 | PDT | 2016-03-26 22:00 | 71.7698 | Approved | 50
2016-03-27T05:15:00Z | 2016-03-26 21:15 | PDT | 2016-03-26 22:15 | 86 | Approved | 50
2016-03-27T05:30:00Z | 2016-03-26 21:30 | PDT | 2016-03-26 22:30 | 86 | Approved | 50
2016-03-27T05:45:00Z | 2016-03-26 21:45 | PDT | 2016-03-26 22:45 | 86 | Approved | 50
2016-03-27T06:00:00Z | 2016-03-26 22:00 | PDT | 2016-03-26 23:00 | 78.7102 | Approved | 50
2016-03-27T06:15:00Z | 2016-03-26 22:15 | PDT | 2016-03-26 23:15 | 78.7102 | Approved | 50
2016-03-27T06:30:00Z | 2016-03-26 22:30 | PDT | 2016-03-26 23:30 | 78.7102 | Approved | 50
2016-03-27T06:45:00Z | 2016-03-26 22:45 | PDT | 2016-03-26 23:45 | 78.7102 | Approved | 50
2016-03-27T07:00:00Z | 2016-03-26 23:00 | PDT | 2016-03-27 | 86 | Approved | 50
2016-03-27T07:15:00Z | 2016-03-26 23:15 | PDT | 2016-03-27 00:15 | 86 | Approved | 50
2016-03-27T07:30:00Z | 2016-03-26 23:30 | PDT | 2016-03-27 00:30 | 71.7698 | Approved | 50
2016-03-27T07:45:00Z | 2016-03-26 23:45 | PDT | 2016-03-27 00:45 | 86 | Approved | 50
2016-03-27T08:00:00Z | 2016-03-27 | PDT | 2016-03-27 01:00 | 86 | Approved | 50
2016-03-27T08:15:00Z | 2016-03-27 00:15 | PDT | 2016-03-27 01:15 | 96.6513 | Approved | 50
2016-03-27T08:30:00Z | 2016-03-27 00:30 | PDT | 2016-03-27 01:30 | 86 | Approved | 50
2016-03-27T08:45:00Z | 2016-03-27 00:45 | PDT | 2016-03-27 01:45 | 86 | Approved | 50
2016-03-27T09:00:00Z | 2016-03-27 01:00 | PDT | 2016-03-27 02:00 | 86 | Approved | 50
2016-03-27T09:15:00Z | 2016-03-27 01:15 | PDT | 2016-03-27 02:15 | 86 | Approved | 50
2016-03-27T09:30:00Z | 2016-03-27 01:30 | PDT | 2016-03-27 02:30 | 86 | Approved | 50
2016-03-27T09:45:00Z | 2016-03-27 01:45 | PDT | 2016-03-27 02:45 | 86 | Approved | 50
2016-03-27T10:00:00Z | 2016-03-27 02:00 | PDT | 2016-03-27 03:00 | 86 | Approved | 50
2016-03-27T10:15:00Z | 2016-03-27 02:15 | PDT | 2016-03-27 03:15 | 86 | Approved | 50
2016-03-27T10:30:00Z | 2016-03-27 02:30 | PDT | 2016-03-27 03:30 | 96.6513 | Approved | 50
2016-03-27T10:45:00Z | 2016-03-27 02:45 | PDT | 2016-03-27 03:45 | 108.1488 | Approved | 50
2016-03-27T11:00:00Z | 2016-03-27 03:00 | PDT | 2016-03-27 04:00 | 120.5153 | Approved | 50
2016-03-27T11:15:00Z | 2016-03-27 03:15 | PDT | 2016-03-27 04:15 | 96.6513 | Approved | 50
2016-03-27T11:30:00Z | 2016-03-27 03:30 | PDT | 2016-03-27 04:30 | 96.6513 | Approved | 50
2016-03-27T11:45:00Z | 2016-03-27 03:45 | PDT | 2016-03-27 04:45 | 108.1488 | Approved | 50
2016-03-27T12:00:00Z | 2016-03-27 04:00 | PDT | 2016-03-27 05:00 | 108.1488 | Approved | 50
2016-03-27T12:15:00Z | 2016-03-27 04:15 | PDT | 2016-03-27 05:15 | 108.1488 | Approved | 50
2016-03-27T12:30:00Z | 2016-03-27 04:30 | PDT | 2016-03-27 05:30 | 108.1488 | Approved | 50
2016-03-27T12:45:00Z | 2016-03-27 04:45 | PDT | 2016-03-27 05:45 | 108.1488 | Approved | 50
2016-03-27T13:00:00Z | 2016-03-27 05:00 | PDT | 2016-03-27 06:00 | 108.1488 | Approved | 50
2016-03-27T13:15:00Z | 2016-03-27 05:15 | PDT | 2016-03-27 06:15 | 120.5153 | Approved | 50
2016-03-27T13:30:00Z | 2016-03-27 05:30 | PDT | 2016-03-27 06:30 | 120.5153 | Approved | 50
2016-03-27T13:45:00Z | 2016-03-27 05:45 | PDT | 2016-03-27 06:45 | 108.1488 | Approved | 50
2016-03-27T14:00:00Z | 2016-03-27 06:00 | PDT | 2016-03-27 07:00 | 120.5153 | Approved | 50
2016-03-27T14:15:00Z | 2016-03-27 06:15 | PDT | 2016-03-27 07:15 | 120.5153 | Approved | 50
2016-03-27T14:30:00Z | 2016-03-27 06:30 | PDT | 2016-03-27 07:30 | 120.5153 | Approved | 50
2016-03-27T14:45:00Z | 2016-03-27 06:45 | PDT | 2016-03-27 07:45 | 120.5153 | Approved | 50
2016-03-27T15:00:00Z | 2016-03-27 07:00 | PDT | 2016-03-27 08:00 | 133.7919 | Approved | 50
2016-03-27T15:15:00Z | 2016-03-27 07:15 | PDT | 2016-03-27 08:15 | 133.7919 | Approved | 50
2016-03-27T15:30:00Z | 2016-03-27 07:30 | PDT | 2016-03-27 08:30 | 148 | Approved | 50
2016-03-27T15:45:00Z | 2016-03-27 07:45 | PDT | 2016-03-27 08:45 | 120.5153 | Approved | 50
2016-03-27T16:00:00Z | 2016-03-27 08:00 | PDT | 2016-03-27 09:00 | 133.7919 | Approved | 50
2016-03-27T16:15:00Z | 2016-03-27 08:15 | PDT | 2016-03-27 09:15 | 133.7919 | Approved | 50
2016-03-27T16:30:00Z | 2016-03-27 08:30 | PDT | 2016-03-27 09:30 | 133.7919 | Approved | 50
2016-03-27T16:45:00Z | 2016-03-27 08:45 | PDT | 2016-03-27 09:45 | 133.7919 | Approved | 50
2016-03-27T17:00:00Z | 2016-03-27 09:00 | PDT | 2016-03-27 10:00 | 148 | Approved | 50
2016-03-27T17:15:00Z | 2016-03-27 09:15 | PDT | 2016-03-27 10:15 | 148 | Approved | 50
2016-03-27T17:30:00Z | 2016-03-27 09:30 | PDT | 2016-03-27 10:30 | 165.2789 | Approved | 50
2016-03-27T17:45:00Z | 2016-03-27 09:45 | PDT | 2016-03-27 10:45 | 133.7919 | Approved | 50
2016-03-27T18:00:00Z | 2016-03-27 10:00 | PDT | 2016-03-27 11:00 | 148 | Approved | 50
2016-03-27T18:15:00Z | 2016-03-27 10:15 | PDT | 2016-03-27 11:15 | 165.2789 | Approved | 50
2016-03-27T18:30:00Z | 2016-03-27 10:30 | PDT | 2016-03-27 11:30 | 148 | Approved | 50
2016-03-27T18:45:00Z | 2016-03-27 10:45 | PDT | 2016-03-27 11:45 | 148 | Approved | 50
2016-03-27T19:00:00Z | 2016-03-27 11:00 | PDT | 2016-03-27 12:00 | 148 | Approved | 50
2016-03-27T19:15:00Z | 2016-03-27 11:15 | PDT | 2016-03-27 12:15 | 165.2789 | Approved | 50
2016-03-27T19:30:00Z | 2016-03-27 11:30 | PDT | 2016-03-27 12:30 | 148 | Approved | 50
2016-03-27T19:45:00Z | 2016-03-27 11:45 | PDT | 2016-03-27 12:45 | 148 | Approved | 50
2016-03-27T20:00:00Z | 2016-03-27 12:00 | PDT | 2016-03-27 13:00 | 165.2789 | Approved | 50
2016-03-27T20:15:00Z | 2016-03-27 12:15 | PDT | 2016-03-27 13:15 | 148 | Approved | 50
2016-03-27T20:30:00Z | 2016-03-27 12:30 | PDT | 2016-03-27 13:30 | 165.2789 | Approved | 50
2016-03-27T20:45:00Z | 2016-03-27 12:45 | PDT | 2016-03-27 13:45 | 148 | Approved | 50
2016-03-27T21:00:00Z | 2016-03-27 13:00 | PDT | 2016-03-27 14:00 | 148 | Approved | 50
2016-03-27T21:15:00Z | 2016-03-27 13:15 | PDT | 2016-03-27 14:15 | 133.7919 | Approved | 50
2016-03-27T21:30:00Z | 2016-03-27 13:30 | PDT | 2016-03-27 14:30 | 133.7919 | Approved | 50
2016-03-27T21:45:00Z | 2016-03-27 13:45 | PDT | 2016-03-27 14:45 | 133.7919 | Approved | 50
2016-03-27T22:00:00Z | 2016-03-27 14:00 | PDT | 2016-03-27 15:00 | 133.7919 | Approved | 50
2016-03-27T22:15:00Z | 2016-03-27 14:15 | PDT | 2016-03-27 15:15 | 133.7919 | Approved | 50
2016-03-27T22:30:00Z | 2016-03-27 14:30 | PDT | 2016-03-27 15:30 | 120.5153 | Approved | 50
2016-03-27T22:45:00Z | 2016-03-27 14:45 | PDT | 2016-03-27 15:45 | 148 | Approved | 50
2016-03-27T23:00:00Z | 2016-03-27 15:00 | PDT | 2016-03-27 16:00 | 120.5153 | Approved | 50
2016-03-27T23:15:00Z | 2016-03-27 15:15 | PDT | 2016-03-27 16:15 | 133.7919 | Approved | 50
2016-03-27T23:30:00Z | 2016-03-27 15:30 | PDT | 2016-03-27 16:30 | 133.7919 | Approved | 50
2016-03-27T23:45:00Z | 2016-03-27 15:45 | PDT | 2016-03-27 16:45 | 120.5153 | Approved | 50
2016-03-28T00:00:00Z | 2016-03-27 16:00 | PDT | 2016-03-27 17:00 | 120.5153 | Approved | 50
2016-03-28T00:15:00Z | 2016-03-27 16:15 | PDT | 2016-03-27 17:15 | 133.7919 | Approved | 50
2016-03-28T00:30:00Z | 2016-03-27 16:30 | PDT | 2016-03-27 17:30 | 133.7919 | Approved | 50
2016-03-28T00:45:00Z | 2016-03-27 16:45 | PDT | 2016-03-27 17:45 | 133.7919 | Approved | 50
2016-03-28T01:00:00Z | 2016-03-27 17:00 | PDT | 2016-03-27 18:00 | 133.7919 | Approved | 50
2016-03-28T01:15:00Z | 2016-03-27 17:15 | PDT | 2016-03-27 18:15 | 120.5153 | Approved | 50
2016-03-28T01:30:00Z | 2016-03-27 17:30 | PDT | 2016-03-27 18:30 | 133.7919 | Approved | 50
2016-03-28T01:45:00Z | 2016-03-27 17:45 | PDT | 2016-03-27 18:45 | 133.7919 | Approved | 50
2016-03-28T02:00:00Z | 2016-03-27 18:00 | PDT | 2016-03-27 19:00 | 133.7919 | Approved | 50
2016-03-28T02:15:00Z | 2016-03-27 18:15 | PDT | 2016-03-27 19:15 | 133.7919 | Approved | 50
2016-03-28T02:30:00Z | 2016-03-27 18:30 | PDT | 2016-03-27 19:30 | 133.7919 | Approved | 50
2016-03-28T02:45:00Z | 2016-03-27 18:45 | PDT | 2016-03-27 19:45 | 120.5153 | Approved | 50
2016-03-28T03:00:00Z | 2016-03-27 19:00 | PDT | 2016-03-27 20:00 | 133.7919 | Approved | 50
2016-03-28T03:15:00Z | 2016-03-27 19:15 | PDT | 2016-03-27 20:15 | 120.5153 | Approved | 50
2016-03-28T03:30:00Z | 2016-03-27 19:30 | PDT | 2016-03-27 20:30 | 148 | Approved | 50
2016-03-28T03:45:00Z | 2016-03-27 19:45 | PDT | 2016-03-27 20:45 | 133.7919 | Approved | 50
2016-03-28T04:00:00Z | 2016-03-27 20:00 | PDT | 2016-03-27 21:00 | 133.7919 | Approved | 50
2016-03-28T04:15:00Z | 2016-03-27 20:15 | PDT | 2016-03-27 21:15 | 133.7919 | Approved | 50
2016-03-28T04:30:00Z | 2016-03-27 20:30 | PDT | 2016-03-27 21:30 | 148 | Approved | 50
2016-03-28T04:45:00Z | 2016-03-27 20:45 | PDT | 2016-03-27 21:45 | 148 | Approved | 50
2016-03-28T05:00:00Z | 2016-03-27 21:00 | PDT | 2016-03-27 22:00 | 165.2789 | Approved | 50
2016-03-28T05:15:00Z | 2016-03-27 21:15 | PDT | 2016-03-27 22:15 | 148 | Approved | 50
2016-03-28T05:30:00Z | 2016-03-27 21:30 | PDT | 2016-03-27 22:30 | 165.2789 | Approved | 50
2016-03-28T05:45:00Z | 2016-03-27 21:45 | PDT | 2016-03-27 22:45 | 165.2789 | Approved | 50
2016-03-28T06:00:00Z | 2016-03-27 22:00 | PDT | 2016-03-27 23:00 | 148 | Approved | 50
2016-03-28T06:15:00Z | 2016-03-27 22:15 | PDT | 2016-03-27 23:15 | 148 | Approved | 50
2016-03-28T06:30:00Z | 2016-03-27 22:30 | PDT | 2016-03-27 23:30 | 148 | Approved | 50
2016-03-28T06:45:00Z | 2016-03-27 22:45 | PDT | 2016-03-27 23:45 | 165.2789 | Approved | 50
2016-03-28T07:00:00Z | 2016-03-27 23:00 | PDT | 2016-03-28 | 165.2789 | Approved | 50
2016-03-28T07:15:00Z | 2016-03-27 23:15 | PDT | 2016-03-28 00:15 | 165.2789 | Approved | 50
2016-03-28T07:30:00Z | 2016-03-27 23:30 | PDT | 2016-03-28 00:30 | 165.2789 | Approved | 50
2016-03-28T07:45:00Z | 2016-03-27 23:45 | PDT | 2016-03-28 00:45 | 165.2789 | Approved | 50
2016-03-28T08:00:00Z | 2016-03-28 | PDT | 2016-03-28 01:00 | 148 | Approved | 50
2016-03-28T08:15:00Z | 2016-03-28 00:15 | PDT | 2016-03-28 01:15 | 148 | Approved | 50
2016-03-28T08:30:00Z | 2016-03-28 00:30 | PDT | 2016-03-28 01:30 | 148 | Approved | 50
2016-03-28T08:45:00Z | 2016-03-28 00:45 | PDT | 2016-03-28 01:45 | 148 | Approved | 50
2016-03-28T09:00:00Z | 2016-03-28 01:00 | PDT | 2016-03-28 02:00 | 183.9365 | Approved | 50
2016-03-28T09:15:00Z | 2016-03-28 01:15 | PDT | 2016-03-28 02:15 | 183.9365 | Approved | 50
2016-03-28T09:30:00Z | 2016-03-28 01:30 | PDT | 2016-03-28 02:30 | 204.0196 | Approved | 50
2016-03-28T09:45:00Z | 2016-03-28 01:45 | PDT | 2016-03-28 02:45 | 183.9365 | Approved | 50
2016-03-28T10:00:00Z | 2016-03-28 02:00 | PDT | 2016-03-28 03:00 | 183.9365 | Approved | 50
2016-03-28T10:15:00Z | 2016-03-28 02:15 | PDT | 2016-03-28 03:15 | 204.0196 | Approved | 50
2016-03-28T10:30:00Z | 2016-03-28 02:30 | PDT | 2016-03-28 03:30 | 183.9365 | Approved | 50
2016-03-28T10:45:00Z | 2016-03-28 02:45 | PDT | 2016-03-28 03:45 | 165.2789 | Approved | 50
2016-03-28T11:00:00Z | 2016-03-28 03:00 | PDT | 2016-03-28 04:00 | 165.2789 | Approved | 50
2016-03-28T11:15:00Z | 2016-03-28 03:15 | PDT | 2016-03-28 04:15 | 148 | Approved | 50
2016-03-28T11:30:00Z | 2016-03-28 03:30 | PDT | 2016-03-28 04:30 | 148 | Approved | 50
2016-03-28T11:45:00Z | 2016-03-28 03:45 | PDT | 2016-03-28 04:45 | 148 | Approved | 50
2016-03-28T12:00:00Z | 2016-03-28 04:00 | PDT | 2016-03-28 05:00 | 148 | Approved | 50
2016-03-28T12:15:00Z | 2016-03-28 04:15 | PDT | 2016-03-28 05:15 | 148 | Approved | 50
2016-03-28T12:30:00Z | 2016-03-28 04:30 | PDT | 2016-03-28 05:30 | 133.7919 | Approved | 50
2016-03-28T12:45:00Z | 2016-03-28 04:45 | PDT | 2016-03-28 05:45 | 148 | Approved | 50
2016-03-28T13:00:00Z | 2016-03-28 05:00 | PDT | 2016-03-28 06:00 | 165.2789 | Approved | 50
2016-03-28T13:15:00Z | 2016-03-28 05:15 | PDT | 2016-03-28 06:15 | 165.2789 | Approved | 50
2016-03-28T13:30:00Z | 2016-03-28 05:30 | PDT | 2016-03-28 06:30 | 165.2789 | Approved | 50
2016-03-28T13:45:00Z | 2016-03-28 05:45 | PDT | 2016-03-28 06:45 | 204.0196 | Approved | 50
2016-03-28T14:00:00Z | 2016-03-28 06:00 | PDT | 2016-03-28 07:00 | 148 | Approved | 50
2016-03-28T14:15:00Z | 2016-03-28 06:15 | PDT | 2016-03-28 07:15 | 148 | Approved | 50
2016-03-28T14:30:00Z | 2016-03-28 06:30 | PDT | 2016-03-28 07:30 | 148 | Approved | 50
2016-03-28T14:45:00Z | 2016-03-28 06:45 | PDT | 2016-03-28 07:45 | 165.2789 | Approved | 50
2016-03-28T15:00:00Z | 2016-03-28 07:00 | PDT | 2016-03-28 08:00 | 165.2789 | Approved | 50
2016-03-28T15:15:00Z | 2016-03-28 07:15 | PDT | 2016-03-28 08:15 | 165.2789 | Approved | 50
2016-03-28T15:30:00Z | 2016-03-28 07:30 | PDT | 2016-03-28 08:30 | 148 | Approved | 50
2016-03-28T15:45:00Z | 2016-03-28 07:45 | PDT | 2016-03-28 08:45 | 148 | Approved | 50
2016-03-28T16:00:00Z | 2016-03-28 08:00 | PDT | 2016-03-28 09:00 | 225.605 | Approved | 50
2016-03-28T16:15:00Z | 2016-03-28 08:15 | PDT | 2016-03-28 09:15 | 328.1202 | Approved | 50
2016-03-28T16:30:00Z | 2016-03-28 08:30 | PDT | 2016-03-28 09:30 | 358.1152 | Approved | 50
2016-03-28T16:45:00Z | 2016-03-28 08:45 | PDT | 2016-03-28 09:45 | 390 | Approved | 50
2016-03-28T17:00:00Z | 2016-03-28 09:00 | PDT | 2016-03-28 10:00 | 390 | Approved | 50
2016-03-28T17:15:00Z | 2016-03-28 09:15 | PDT | 2016-03-28 10:15 | 390 | Approved | 50
2016-03-28T17:30:00Z | 2016-03-28 09:30 | PDT | 2016-03-28 10:30 | 358.1152 | Approved | 50
2016-03-28T17:45:00Z | 2016-03-28 09:45 | PDT | 2016-03-28 10:45 | 358.1152 | Approved | 50
2016-03-28T18:00:00Z | 2016-03-28 10:00 | PDT | 2016-03-28 11:00 | 273.5011 | Approved | 50
2016-03-28T18:15:00Z | 2016-03-28 10:15 | PDT | 2016-03-28 11:15 | 248.7386 | Approved | 50
2016-03-28T18:30:00Z | 2016-03-28 10:30 | PDT | 2016-03-28 11:30 | 204.0196 | Approved | 50
2016-03-28T18:45:00Z | 2016-03-28 10:45 | PDT | 2016-03-28 11:45 | 248.7386 | Approved | 50
2016-03-28T19:00:00Z | 2016-03-28 11:00 | PDT | 2016-03-28 12:00 | 204.0196 | Approved | 50
2016-03-28T19:15:00Z | 2016-03-28 11:15 | PDT | 2016-03-28 12:15 | 165.2789 | Approved | 50
2016-03-28T19:30:00Z | 2016-03-28 11:30 | PDT | 2016-03-28 12:30 | 204.0196 | Approved | 50
2016-03-28T19:45:00Z | 2016-03-28 11:45 | PDT | 2016-03-28 12:45 | 183.9365 | Approved | 50
2016-03-28T20:00:00Z | 2016-03-28 12:00 | PDT | 2016-03-28 13:00 | 148 | Approved | 50
2016-03-28T20:15:00Z | 2016-03-28 12:15 | PDT | 2016-03-28 13:15 | 133.7919 | Approved | 50
2016-03-28T20:30:00Z | 2016-03-28 12:30 | PDT | 2016-03-28 13:30 | 148 | Approved | 50
2016-03-28T20:45:00Z | 2016-03-28 12:45 | PDT | 2016-03-28 13:45 | 148 | Approved | 50
2016-03-28T21:00:00Z | 2016-03-28 13:00 | PDT | 2016-03-28 14:00 | 148 | Approved | 50
2016-03-28T21:15:00Z | 2016-03-28 13:15 | PDT | 2016-03-28 14:15 | 148 | Approved | 50
2016-03-28T21:30:00Z | 2016-03-28 13:30 | PDT | 2016-03-28 14:30 | 133.7919 | Approved | 50
2016-03-28T21:45:00Z | 2016-03-28 13:45 | PDT | 2016-03-28 14:45 | 133.7919 | Approved | 50
2016-03-28T22:00:00Z | 2016-03-28 14:00 | PDT | 2016-03-28 15:00 | 96.6513 | Approved | 50
2016-03-28T22:15:00Z | 2016-03-28 14:15 | PDT | 2016-03-28 15:15 | 86 | Approved | 50
2016-03-28T22:30:00Z | 2016-03-28 14:30 | PDT | 2016-03-28 15:30 | 108.1488 | Approved | 50
2016-03-28T22:45:00Z | 2016-03-28 14:45 | PDT | 2016-03-28 15:45 | 108.1488 | Approved | 50
2016-03-28T23:00:00Z | 2016-03-28 15:00 | PDT | 2016-03-28 16:00 | 273.5011 | Approved | 50
2016-03-28T23:15:00Z | 2016-03-28 15:15 | PDT | 2016-03-28 16:15 | 148 | Approved | 50
2016-03-28T23:30:00Z | 2016-03-28 15:30 | PDT | 2016-03-28 16:30 | 120.5153 | Approved | 50
2016-03-28T23:45:00Z | 2016-03-28 15:45 | PDT | 2016-03-28 16:45 | 133.7919 | Approved | 50
2016-03-29T00:00:00Z | 2016-03-28 16:00 | PDT | 2016-03-28 17:00 | 78.7102 | Approved | 50
2016-03-29T00:15:00Z | 2016-03-28 16:15 | PDT | 2016-03-28 17:15 | 53 | Approved | 50
2016-03-29T00:30:00Z | 2016-03-28 16:30 | PDT | 2016-03-28 17:30 | 71.7698 | Approved | 50
2016-03-29T00:45:00Z | 2016-03-28 16:45 | PDT | 2016-03-28 17:45 | 96.6513 | Approved | 50
2016-03-29T01:00:00Z | 2016-03-28 17:00 | PDT | 2016-03-28 18:00 | 96.6513 | Approved | 50
2016-03-29T01:15:00Z | 2016-03-28 17:15 | PDT | 2016-03-28 18:15 | 96.6513 | Approved | 50
2016-03-29T01:30:00Z | 2016-03-28 17:30 | PDT | 2016-03-28 18:30 | 133.7919 | Approved | 50
2016-03-29T01:45:00Z | 2016-03-28 17:45 | PDT | 2016-03-28 18:45 | 108.1488 | Approved | 50
2016-03-29T02:00:00Z | 2016-03-28 18:00 | PDT | 2016-03-28 19:00 | 108.1488 | Approved | 50
2016-03-29T02:15:00Z | 2016-03-28 18:15 | PDT | 2016-03-28 19:15 | 120.5153 | Approved | 50
2016-03-29T02:30:00Z | 2016-03-28 18:30 | PDT | 2016-03-28 19:30 | 133.7919 | Approved | 50
2016-03-29T02:45:00Z | 2016-03-28 18:45 | PDT | 2016-03-28 19:45 | 108.1488 | Approved | 50
2016-03-29T03:00:00Z | 2016-03-28 19:00 | PDT | 2016-03-28 20:00 | 108.1488 | Approved | 50
2016-03-29T03:15:00Z | 2016-03-28 19:15 | PDT | 2016-03-28 20:15 | 108.1488 | Approved | 50
2016-03-29T03:30:00Z | 2016-03-28 19:30 | PDT | 2016-03-28 20:30 | 108.1488 | Approved | 50
2016-03-29T03:45:00Z | 2016-03-28 19:45 | PDT | 2016-03-28 20:45 | 120.5153 | Approved | 50
2016-03-29T04:00:00Z | 2016-03-28 20:00 | PDT | 2016-03-28 21:00 | 120.5153 | Approved | 50
2016-03-29T04:15:00Z | 2016-03-28 20:15 | PDT | 2016-03-28 21:15 | 120.5153 | Approved | 50
2016-03-29T04:30:00Z | 2016-03-28 20:30 | PDT | 2016-03-28 21:30 | 133.7919 | Approved | 50
2016-03-29T04:45:00Z | 2016-03-28 20:45 | PDT | 2016-03-28 21:45 | 165.2789 | Approved | 50
2016-03-29T05:00:00Z | 2016-03-28 21:00 | PDT | 2016-03-28 22:00 | 148 | Approved | 50
2016-03-29T05:15:00Z | 2016-03-28 21:15 | PDT | 2016-03-28 22:15 | 165.2789 | Approved | 50
2016-03-29T05:30:00Z | 2016-03-28 21:30 | PDT | 2016-03-28 22:30 | 133.7919 | Approved | 50
2016-03-29T05:45:00Z | 2016-03-28 21:45 | PDT | 2016-03-28 22:45 | 133.7919 | Approved | 50
2016-03-29T06:00:00Z | 2016-03-28 22:00 | PDT | 2016-03-28 23:00 | 148 | Approved | 50
2016-03-29T06:15:00Z | 2016-03-28 22:15 | PDT | 2016-03-28 23:15 | 133.7919 | Approved | 50
2016-03-29T06:30:00Z | 2016-03-28 22:30 | PDT | 2016-03-28 23:30 | 148 | Approved | 50
2016-03-29T06:45:00Z | 2016-03-28 22:45 | PDT | 2016-03-28 23:45 | 148 | Approved | 50
2016-03-29T07:00:00Z | 2016-03-28 23:00 | PDT | 2016-03-29 | 148 | Approved | 50
2016-03-29T07:15:00Z | 2016-03-28 23:15 | PDT | 2016-03-29 00:15 | 133.7919 | Approved | 50
2016-03-29T07:30:00Z | 2016-03-28 23:30 | PDT | 2016-03-29 00:30 | 148 | Approved | 50
2016-03-29T07:45:00Z | 2016-03-28 23:45 | PDT | 2016-03-29 00:45 | 133.7919 | Approved | 50
2016-03-29T08:00:00Z | 2016-03-29 | PDT | 2016-03-29 01:00 | 133.7919 | Approved | 50
2016-03-29T08:15:00Z | 2016-03-29 00:15 | PDT | 2016-03-29 01:15 | 148 | Approved | 50
2016-03-29T08:30:00Z | 2016-03-29 00:30 | PDT | 2016-03-29 01:30 | 133.7919 | Approved | 50
2016-03-29T08:45:00Z | 2016-03-29 00:45 | PDT | 2016-03-29 01:45 | 148 | Approved | 50
2016-03-29T09:00:00Z | 2016-03-29 01:00 | PDT | 2016-03-29 02:00 | 148 | Approved | 50
2016-03-29T09:15:00Z | 2016-03-29 01:15 | PDT | 2016-03-29 02:15 | 165.2789 | Approved | 50
2016-03-29T09:30:00Z | 2016-03-29 01:30 | PDT | 2016-03-29 02:30 | 183.9365 | Approved | 50
2016-03-29T09:45:00Z | 2016-03-29 01:45 | PDT | 2016-03-29 02:45 | 148 | Approved | 50
2016-03-29T10:00:00Z | 2016-03-29 02:00 | PDT | 2016-03-29 03:00 | 133.7919 | Approved | 50
2016-03-29T10:15:00Z | 2016-03-29 02:15 | PDT | 2016-03-29 03:15 | 120.5153 | Approved | 50
2016-03-29T10:30:00Z | 2016-03-29 02:30 | PDT | 2016-03-29 03:30 | 148 | Approved | 50
2016-03-29T10:45:00Z | 2016-03-29 02:45 | PDT | 2016-03-29 03:45 | 133.7919 | Approved | 50
2016-03-29T11:00:00Z | 2016-03-29 03:00 | PDT | 2016-03-29 04:00 | 133.7919 | Approved | 50
2016-03-29T11:15:00Z | 2016-03-29 03:15 | PDT | 2016-03-29 04:15 | 133.7919 | Approved | 50
2016-03-29T11:30:00Z | 2016-03-29 03:30 | PDT | 2016-03-29 04:30 | 165.2789 | Approved | 50
2016-03-29T11:45:00Z | 2016-03-29 03:45 | PDT | 2016-03-29 04:45 | 148 | Approved | 50
2016-03-29T12:00:00Z | 2016-03-29 04:00 | PDT | 2016-03-29 05:00 | 133.7919 | Approved | 50
2016-03-29T12:15:00Z | 2016-03-29 04:15 | PDT | 2016-03-29 05:15 | 120.5153 | Approved | 50
2016-03-29T12:30:00Z | 2016-03-29 04:30 | PDT | 2016-03-29 05:30 | 120.5153 | Approved | 50
2016-03-29T12:45:00Z | 2016-03-29 04:45 | PDT | 2016-03-29 05:45 | 133.7919 | Approved | 50
2016-03-29T13:00:00Z | 2016-03-29 05:00 | PDT | 2016-03-29 06:00 | 133.7919 | Approved | 50
2016-03-29T13:15:00Z | 2016-03-29 05:15 | PDT | 2016-03-29 06:15 | 133.7919 | Approved | 50
2016-03-29T13:30:00Z | 2016-03-29 05:30 | PDT | 2016-03-29 06:30 | 148 | Approved | 50
2016-03-29T13:45:00Z | 2016-03-29 05:45 | PDT | 2016-03-29 06:45 | 183.9365 | Approved | 50
2016-03-29T14:00:00Z | 2016-03-29 06:00 | PDT | 2016-03-29 07:00 | 148 | Approved | 50
2016-03-29T14:15:00Z | 2016-03-29 06:15 | PDT | 2016-03-29 07:15 | 133.7919 | Approved | 50
2016-03-29T14:30:00Z | 2016-03-29 06:30 | PDT | 2016-03-29 07:30 | 120.5153 | Approved | 50
2016-03-29T14:45:00Z | 2016-03-29 06:45 | PDT | 2016-03-29 07:45 | 120.5153 | Approved | 50
2016-03-29T15:00:00Z | 2016-03-29 07:00 | PDT | 2016-03-29 08:00 | 120.5153 | Approved | 50
2016-03-29T15:15:00Z | 2016-03-29 07:15 | PDT | 2016-03-29 08:15 | 108.1488 | Approved | 50
2016-03-29T15:30:00Z | 2016-03-29 07:30 | PDT | 2016-03-29 08:30 | 120.5153 | Approved | 50
2016-03-29T15:45:00Z | 2016-03-29 07:45 | PDT | 2016-03-29 08:45 | 133.7919 | Approved | 50
2016-03-29T16:00:00Z | 2016-03-29 08:00 | PDT | 2016-03-29 09:00 | 120.5153 | Approved | 50
2016-03-29T16:15:00Z | 2016-03-29 08:15 | PDT | 2016-03-29 09:15 | 133.7919 | Approved | 50
2016-03-29T16:30:00Z | 2016-03-29 08:30 | PDT | 2016-03-29 09:30 | 120.5153 | Approved | 50
2016-03-29T16:45:00Z | 2016-03-29 08:45 | PDT | 2016-03-29 09:45 | 133.7919 | Approved | 50
2016-03-29T17:00:00Z | 2016-03-29 09:00 | PDT | 2016-03-29 10:00 | 133.7919 | Approved | 50
2016-03-29T17:15:00Z | 2016-03-29 09:15 | PDT | 2016-03-29 10:15 | 148 | Approved | 50
2016-03-29T17:30:00Z | 2016-03-29 09:30 | PDT | 2016-03-29 10:30 | 133.7919 | Approved | 50
2016-03-29T17:45:00Z | 2016-03-29 09:45 | PDT | 2016-03-29 10:45 | 133.7919 | Approved | 50
2016-03-29T18:00:00Z | 2016-03-29 10:00 | PDT | 2016-03-29 11:00 | 133.7919 | Approved | 50
2016-03-29T18:15:00Z | 2016-03-29 10:15 | PDT | 2016-03-29 11:15 | 183.9365 | Approved | 50
2016-03-29T18:30:00Z | 2016-03-29 10:30 | PDT | 2016-03-29 11:30 | 133.7919 | Approved | 50
2016-03-29T18:45:00Z | 2016-03-29 10:45 | PDT | 2016-03-29 11:45 | 120.5153 | Approved | 50
2016-03-29T19:00:00Z | 2016-03-29 11:00 | PDT | 2016-03-29 12:00 | 120.5153 | Approved | 50
2016-03-29T19:15:00Z | 2016-03-29 11:15 | PDT | 2016-03-29 12:15 | 120.5153 | Approved | 50
2016-03-29T19:30:00Z | 2016-03-29 11:30 | PDT | 2016-03-29 12:30 | 120.5153 | Approved | 50
2016-03-29T19:45:00Z | 2016-03-29 11:45 | PDT | 2016-03-29 12:45 | 133.7919 | Approved | 50
2016-03-29T20:00:00Z | 2016-03-29 12:00 | PDT | 2016-03-29 13:00 | 133.7919 | Approved | 50
2016-03-29T20:15:00Z | 2016-03-29 12:15 | PDT | 2016-03-29 13:15 | 120.5153 | Approved | 50
2016-03-29T20:30:00Z | 2016-03-29 12:30 | PDT | 2016-03-29 13:30 | 133.7919 | Approved | 50
2016-03-29T20:45:00Z | 2016-03-29 12:45 | PDT | 2016-03-29 13:45 | 133.7919 | Approved | 50
2016-03-29T21:00:00Z | 2016-03-29 13:00 | PDT | 2016-03-29 14:00 | 133.7919 | Approved | 50
2016-03-29T21:15:00Z | 2016-03-29 13:15 | PDT | 2016-03-29 14:15 | 120.5153 | Approved | 50
2016-03-29T21:30:00Z | 2016-03-29 13:30 | PDT | 2016-03-29 14:30 | 148 | Approved | 50
2016-03-29T21:45:00Z | 2016-03-29 13:45 | PDT | 2016-03-29 14:45 | 120.5153 | Approved | 50
2016-03-29T22:00:00Z | 2016-03-29 14:00 | PDT | 2016-03-29 15:00 | 133.7919 | Approved | 50
2016-03-29T22:15:00Z | 2016-03-29 14:15 | PDT | 2016-03-29 15:15 | 133.7919 | Approved | 50
2016-03-29T22:30:00Z | 2016-03-29 14:30 | PDT | 2016-03-29 15:30 | 133.7919 | Approved | 50
2016-03-29T22:45:00Z | 2016-03-29 14:45 | PDT | 2016-03-29 15:45 | 165.2789 | Approved | 50
2016-03-29T23:00:00Z | 2016-03-29 15:00 | PDT | 2016-03-29 16:00 | 120.5153 | Approved | 50
2016-03-29T23:15:00Z | 2016-03-29 15:15 | PDT | 2016-03-29 16:15 | 120.5153 | Approved | 50
2016-03-29T23:30:00Z | 2016-03-29 15:30 | PDT | 2016-03-29 16:30 | 133.7919 | Approved | 50
2016-03-29T23:45:00Z | 2016-03-29 15:45 | PDT | 2016-03-29 16:45 | 120.5153 | Approved | 50
2016-03-30T00:00:00Z | 2016-03-29 16:00 | PDT | 2016-03-29 17:00 | 120.5153 | Approved | 50
2016-03-30T00:15:00Z | 2016-03-29 16:15 | PDT | 2016-03-29 17:15 | 133.7919 | Approved | 50
2016-03-30T00:30:00Z | 2016-03-29 16:30 | PDT | 2016-03-29 17:30 | 148 | Approved | 50
2016-03-30T00:45:00Z | 2016-03-29 16:45 | PDT | 2016-03-29 17:45 | 120.5153 | Approved | 50
2016-03-30T01:00:00Z | 2016-03-29 17:00 | PDT | 2016-03-29 18:00 | 133.7919 | Approved | 50
2016-03-30T01:15:00Z | 2016-03-29 17:15 | PDT | 2016-03-29 18:15 | 120.5153 | Approved | 50
2016-03-30T01:30:00Z | 2016-03-29 17:30 | PDT | 2016-03-29 18:30 | 120.5153 | Approved | 50
2016-03-30T01:45:00Z | 2016-03-29 17:45 | PDT | 2016-03-29 18:45 | 120.5153 | Approved | 50
2016-03-30T02:00:00Z | 2016-03-29 18:00 | PDT | 2016-03-29 19:00 | 120.5153 | Approved | 50
2016-03-30T02:15:00Z | 2016-03-29 18:15 | PDT | 2016-03-29 19:15 | 120.5153 | Approved | 50
2016-03-30T02:30:00Z | 2016-03-29 18:30 | PDT | 2016-03-29 19:30 | 120.5153 | Approved | 50
2016-03-30T02:45:00Z | 2016-03-29 18:45 | PDT | 2016-03-29 19:45 | 120.5153 | Approved | 50
2016-03-30T03:00:00Z | 2016-03-29 19:00 | PDT | 2016-03-29 20:00 | 148 | Approved | 50
2016-03-30T03:15:00Z | 2016-03-29 19:15 | PDT | 2016-03-29 20:15 | 120.5153 | Approved | 50
2016-03-30T03:30:00Z | 2016-03-29 19:30 | PDT | 2016-03-29 20:30 | 120.5153 | Approved | 50
2016-03-30T03:45:00Z | 2016-03-29 19:45 | PDT | 2016-03-29 20:45 | 108.1488 | Approved | 50
2016-03-30T04:00:00Z | 2016-03-29 20:00 | PDT | 2016-03-29 21:00 | 120.5153 | Approved | 50
2016-03-30T04:15:00Z | 2016-03-29 20:15 | PDT | 2016-03-29 21:15 | 120.5153 | Approved | 50
2016-03-30T04:30:00Z | 2016-03-29 20:30 | PDT | 2016-03-29 21:30 | 133.7919 | Approved | 50
2016-03-30T04:45:00Z | 2016-03-29 20:45 | PDT | 2016-03-29 21:45 | 133.7919 | Approved | 50
2016-03-30T05:00:00Z | 2016-03-29 21:00 | PDT | 2016-03-29 22:00 | 133.7919 | Approved | 50
2016-03-30T05:15:00Z | 2016-03-29 21:15 | PDT | 2016-03-29 22:15 | 120.5153 | Approved | 50
2016-03-30T05:30:00Z | 2016-03-29 21:30 | PDT | 2016-03-29 22:30 | 133.7919 | Approved | 50
2016-03-30T05:45:00Z | 2016-03-29 21:45 | PDT | 2016-03-29 22:45 | 133.7919 | Approved | 50
2016-03-30T06:00:00Z | 2016-03-29 22:00 | PDT | 2016-03-29 23:00 | 120.5153 | Approved | 50
2016-03-30T06:15:00Z | 2016-03-29 22:15 | PDT | 2016-03-29 23:15 | 120.5153 | Approved | 50
2016-03-30T06:30:00Z | 2016-03-29 22:30 | PDT | 2016-03-29 23:30 | 133.7919 | Approved | 50
2016-03-30T06:45:00Z | 2016-03-29 22:45 | PDT | 2016-03-29 23:45 | 120.5153 | Approved | 50
2016-03-30T07:00:00Z | 2016-03-29 23:00 | PDT | 2016-03-30 | 108.1488 | Approved | 50
2016-03-30T07:15:00Z | 2016-03-29 23:15 | PDT | 2016-03-30 00:15 | 108.1488 | Approved | 50
2016-03-30T07:30:00Z | 2016-03-29 23:30 | PDT | 2016-03-30 00:30 | 120.5153 | Approved | 50
2016-03-30T07:45:00Z | 2016-03-29 23:45 | PDT | 2016-03-30 00:45 | 120.5153 | Approved | 50
2016-03-30T08:00:00Z | 2016-03-30 | PDT | 2016-03-30 01:00 | 133.7919 | Approved | 50
2016-03-30T08:15:00Z | 2016-03-30 00:15 | PDT | 2016-03-30 01:15 | 133.7919 | Approved | 50
2016-03-30T08:30:00Z | 2016-03-30 00:30 | PDT | 2016-03-30 01:30 | 108.1488 | Approved | 50
2016-03-30T08:45:00Z | 2016-03-30 00:45 | PDT | 2016-03-30 01:45 | 96.6513 | Approved | 50
2016-03-30T09:00:00Z | 2016-03-30 01:00 | PDT | 2016-03-30 02:00 | 120.5153 | Approved | 50
2016-03-30T09:15:00Z | 2016-03-30 01:15 | PDT | 2016-03-30 02:15 | 108.1488 | Approved | 50
2016-03-30T09:30:00Z | 2016-03-30 01:30 | PDT | 2016-03-30 02:30 | 108.1488 | Approved | 50
2016-03-30T09:45:00Z | 2016-03-30 01:45 | PDT | 2016-03-30 02:45 | 108.1488 | Approved | 50
2016-03-30T10:00:00Z | 2016-03-30 02:00 | PDT | 2016-03-30 03:00 | 108.1488 | Approved | 50
2016-03-30T10:15:00Z | 2016-03-30 02:15 | PDT | 2016-03-30 03:15 | 120.5153 | Approved | 50
2016-03-30T10:30:00Z | 2016-03-30 02:30 | PDT | 2016-03-30 03:30 | 120.5153 | Approved | 50
2016-03-30T10:45:00Z | 2016-03-30 02:45 | PDT | 2016-03-30 03:45 | 108.1488 | Approved | 50
2016-03-30T11:00:00Z | 2016-03-30 03:00 | PDT | 2016-03-30 04:00 | 120.5153 | Approved | 50
2016-03-30T11:15:00Z | 2016-03-30 03:15 | PDT | 2016-03-30 04:15 | 108.1488 | Approved | 50
2016-03-30T11:30:00Z | 2016-03-30 03:30 | PDT | 2016-03-30 04:30 | 120.5153 | Approved | 50
2016-03-30T11:45:00Z | 2016-03-30 03:45 | PDT | 2016-03-30 04:45 | 108.1488 | Approved | 50
2016-03-30T12:00:00Z | 2016-03-30 04:00 | PDT | 2016-03-30 05:00 | 133.7919 | Approved | 50
2016-03-30T12:15:00Z | 2016-03-30 04:15 | PDT | 2016-03-30 05:15 | 120.5153 | Approved | 50
2016-03-30T12:30:00Z | 2016-03-30 04:30 | PDT | 2016-03-30 05:30 | 120.5153 | Approved | 50
2016-03-30T12:45:00Z | 2016-03-30 04:45 | PDT | 2016-03-30 05:45 | 120.5153 | Approved | 50
2016-03-30T13:00:00Z | 2016-03-30 05:00 | PDT | 2016-03-30 06:00 | 120.5153 | Approved | 50
2016-03-30T13:15:00Z | 2016-03-30 05:15 | PDT | 2016-03-30 06:15 | 120.5153 | Approved | 50
2016-03-30T13:30:00Z | 2016-03-30 05:30 | PDT | 2016-03-30 06:30 | 120.5153 | Approved | 50
2016-03-30T13:45:00Z | 2016-03-30 05:45 | PDT | 2016-03-30 06:45 | 133.7919 | Approved | 50
2016-03-30T14:00:00Z | 2016-03-30 06:00 | PDT | 2016-03-30 07:00 | 120.5153 | Approved | 50
2016-03-30T14:15:00Z | 2016-03-30 06:15 | PDT | 2016-03-30 07:15 | 120.5153 | Approved | 50
2016-03-30T14:30:00Z | 2016-03-30 06:30 | PDT | 2016-03-30 07:30 | 120.5153 | Approved | 50
2016-03-30T14:45:00Z | 2016-03-30 06:45 | PDT | 2016-03-30 07:45 | 120.5153 | Approved | 50
2016-03-30T15:00:00Z | 2016-03-30 07:00 | PDT | 2016-03-30 08:00 | 120.5153 | Approved | 50
2016-03-30T15:15:00Z | 2016-03-30 07:15 | PDT | 2016-03-30 08:15 | 120.5153 | Approved | 50
2016-03-30T15:30:00Z | 2016-03-30 07:30 | PDT | 2016-03-30 08:30 | 133.7919 | Approved | 50
2016-03-30T15:45:00Z | 2016-03-30 07:45 | PDT | 2016-03-30 08:45 | 120.5153 | Approved | 50
2016-03-30T16:00:00Z | 2016-03-30 08:00 | PDT | 2016-03-30 09:00 | 120.5153 | Approved | 50
2016-03-30T16:15:00Z | 2016-03-30 08:15 | PDT | 2016-03-30 09:15 | 120.5153 | Approved | 50
2016-03-30T16:30:00Z | 2016-03-30 08:30 | PDT | 2016-03-30 09:30 | 133.7919 | Approved | 50
2016-03-30T16:45:00Z | 2016-03-30 08:45 | PDT | 2016-03-30 09:45 | 120.5153 | Approved | 50
2016-03-30T17:00:00Z | 2016-03-30 09:00 | PDT | 2016-03-30 10:00 | 120.5153 | Approved | 50
2016-03-30T17:15:00Z | 2016-03-30 09:15 | PDT | 2016-03-30 10:15 | 120.5153 | Approved | 50
2016-03-30T17:30:00Z | 2016-03-30 09:30 | PDT | 2016-03-30 10:30 | 120.5153 | Approved | 50
2016-03-30T17:45:00Z | 2016-03-30 09:45 | PDT | 2016-03-30 10:45 | 133.7919 | Approved | 50
2016-03-30T18:00:00Z | 2016-03-30 10:00 | PDT | 2016-03-30 11:00 | 120.5153 | Approved | 50
2016-03-30T18:15:00Z | 2016-03-30 10:15 | PDT | 2016-03-30 11:15 | 148 | Approved | 50
2016-03-30T18:30:00Z | 2016-03-30 10:30 | PDT | 2016-03-30 11:30 | 133.7919 | Approved | 50
2016-03-30T18:45:00Z | 2016-03-30 10:45 | PDT | 2016-03-30 11:45 | 133.7919 | Approved | 50
2016-03-30T19:00:00Z | 2016-03-30 11:00 | PDT | 2016-03-30 12:00 | 133.7919 | Approved | 50
2016-03-30T19:15:00Z | 2016-03-30 11:15 | PDT | 2016-03-30 12:15 | 148 | Approved | 50
2016-03-30T19:30:00Z | 2016-03-30 11:30 | PDT | 2016-03-30 12:30 | 133.7919 | Approved | 50
2016-03-30T19:45:00Z | 2016-03-30 11:45 | PDT | 2016-03-30 12:45 | 133.7919 | Approved | 50
2016-03-30T20:00:00Z | 2016-03-30 12:00 | PDT | 2016-03-30 13:00 | 165.2789 | Approved | 50
2016-03-30T20:15:00Z | 2016-03-30 12:15 | PDT | 2016-03-30 13:15 | 133.7919 | Approved | 50
2016-03-30T20:30:00Z | 2016-03-30 12:30 | PDT | 2016-03-30 13:30 | 133.7919 | Approved | 50
2016-03-30T20:45:00Z | 2016-03-30 12:45 | PDT | 2016-03-30 13:45 | 133.7919 | Approved | 50
2016-03-30T21:00:00Z | 2016-03-30 13:00 | PDT | 2016-03-30 14:00 | 148 | Approved | 50
2016-03-30T21:15:00Z | 2016-03-30 13:15 | PDT | 2016-03-30 14:15 | 133.7919 | Approved | 50
2016-03-30T21:30:00Z | 2016-03-30 13:30 | PDT | 2016-03-30 14:30 | 133.7919 | Approved | 50
2016-03-30T21:45:00Z | 2016-03-30 13:45 | PDT | 2016-03-30 14:45 | 148 | Approved | 50
2016-03-30T22:00:00Z | 2016-03-30 14:00 | PDT | 2016-03-30 15:00 | 165.2789 | Approved | 50
2016-03-30T22:15:00Z | 2016-03-30 14:15 | PDT | 2016-03-30 15:15 | 148 | Approved | 50
2016-03-30T22:30:00Z | 2016-03-30 14:30 | PDT | 2016-03-30 15:30 | 148 | Approved | 50
2016-03-30T22:45:00Z | 2016-03-30 14:45 | PDT | 2016-03-30 15:45 | 133.7919 | Approved | 50
2016-03-30T23:00:00Z | 2016-03-30 15:00 | PDT | 2016-03-30 16:00 | 148 | Approved | 50
2016-03-30T23:15:00Z | 2016-03-30 15:15 | PDT | 2016-03-30 16:15 | 148 | Approved | 50
2016-03-30T23:30:00Z | 2016-03-30 15:30 | PDT | 2016-03-30 16:30 | 133.7919 | Approved | 50
2016-03-30T23:45:00Z | 2016-03-30 15:45 | PDT | 2016-03-30 16:45 | 133.7919 | Approved | 50
2016-03-31T00:00:00Z | 2016-03-30 16:00 | PDT | 2016-03-30 17:00 | 133.7919 | Approved | 50
2016-03-31T00:15:00Z | 2016-03-30 16:15 | PDT | 2016-03-30 17:15 | 120.5153 | Approved | 50
2016-03-31T00:30:00Z | 2016-03-30 16:30 | PDT | 2016-03-30 17:30 | 148 | Approved | 50
2016-03-31T00:45:00Z | 2016-03-30 16:45 | PDT | 2016-03-30 17:45 | 120.5153 | Approved | 50
2016-03-31T01:00:00Z | 2016-03-30 17:00 | PDT | 2016-03-30 18:00 | 133.7919 | Approved | 50
2016-03-31T01:15:00Z | 2016-03-30 17:15 | PDT | 2016-03-30 18:15 | 120.5153 | Approved | 50
2016-03-31T01:30:00Z | 2016-03-30 17:30 | PDT | 2016-03-30 18:30 | 120.5153 | Approved | 50
2016-03-31T01:45:00Z | 2016-03-30 17:45 | PDT | 2016-03-30 18:45 | 120.5153 | Approved | 50
2016-03-31T02:00:00Z | 2016-03-30 18:00 | PDT | 2016-03-30 19:00 | 120.5153 | Approved | 50
2016-03-31T02:15:00Z | 2016-03-30 18:15 | PDT | 2016-03-30 19:15 | 120.5153 | Approved | 50
2016-03-31T02:30:00Z | 2016-03-30 18:30 | PDT | 2016-03-30 19:30 | 133.7919 | Approved | 50
2016-03-31T02:45:00Z | 2016-03-30 18:45 | PDT | 2016-03-30 19:45 | 120.5153 | Approved | 50
2016-03-31T03:00:00Z | 2016-03-30 19:00 | PDT | 2016-03-30 20:00 | 133.7919 | Approved | 50
2016-03-31T03:15:00Z | 2016-03-30 19:15 | PDT | 2016-03-30 20:15 | 120.5153 | Approved | 50
2016-03-31T03:30:00Z | 2016-03-30 19:30 | PDT | 2016-03-30 20:30 | 120.5153 | Approved | 50
2016-03-31T03:45:00Z | 2016-03-30 19:45 | PDT | 2016-03-30 20:45 | 148 | Approved | 50
2016-03-31T04:00:00Z | 2016-03-30 20:00 | PDT | 2016-03-30 21:00 | 108.1488 | Approved | 50
2016-03-31T04:15:00Z | 2016-03-30 20:15 | PDT | 2016-03-30 21:15 | 108.1488 | Approved | 50
2016-03-31T04:30:00Z | 2016-03-30 20:30 | PDT | 2016-03-30 21:30 | 108.1488 | Approved | 50
2016-03-31T04:45:00Z | 2016-03-30 20:45 | PDT | 2016-03-30 21:45 | 108.1488 | Approved | 50
2016-03-31T05:00:00Z | 2016-03-30 21:00 | PDT | 2016-03-30 22:00 | 120.5153 | Approved | 50
2016-03-31T05:15:00Z | 2016-03-30 21:15 | PDT | 2016-03-30 22:15 | 120.5153 | Approved | 50
2016-03-31T05:30:00Z | 2016-03-30 21:30 | PDT | 2016-03-30 22:30 | 120.5153 | Approved | 50
2016-03-31T05:45:00Z | 2016-03-30 21:45 | PDT | 2016-03-30 22:45 | 133.7919 | Approved | 50
2016-03-31T06:00:00Z | 2016-03-30 22:00 | PDT | 2016-03-30 23:00 | 133.7919 | Approved | 50
2016-03-31T06:15:00Z | 2016-03-30 22:15 | PDT | 2016-03-30 23:15 | 120.5153 | Approved | 50
2016-03-31T06:30:00Z | 2016-03-30 22:30 | PDT | 2016-03-30 23:30 | 133.7919 | Approved | 50
2016-03-31T06:45:00Z | 2016-03-30 22:45 | PDT | 2016-03-30 23:45 | 108.1488 | Approved | 50
2016-03-31T07:00:00Z | 2016-03-30 23:00 | PDT | 2016-03-31 | 108.1488 | Approved | 50
2016-03-31T07:15:00Z | 2016-03-30 23:15 | PDT | 2016-03-31 00:15 | 108.1488 | Approved | 50
2016-03-31T07:30:00Z | 2016-03-30 23:30 | PDT | 2016-03-31 00:30 | 108.1488 | Approved | 50
2016-03-31T07:45:00Z | 2016-03-30 23:45 | PDT | 2016-03-31 00:45 | 108.1488 | Approved | 50
2016-03-31T08:00:00Z | 2016-03-31 | PDT | 2016-03-31 01:00 | 108.1488 | Approved | 50
2016-03-31T08:15:00Z | 2016-03-31 00:15 | PDT | 2016-03-31 01:15 | 96.6513 | Approved | 50
2016-03-31T08:30:00Z | 2016-03-31 00:30 | PDT | 2016-03-31 01:30 | 96.6513 | Approved | 50
2016-03-31T08:45:00Z | 2016-03-31 00:45 | PDT | 2016-03-31 01:45 | 108.1488 | Approved | 50
2016-03-31T09:00:00Z | 2016-03-31 01:00 | PDT | 2016-03-31 02:00 | 108.1488 | Approved | 50
2016-03-31T09:15:00Z | 2016-03-31 01:15 | PDT | 2016-03-31 02:15 | 108.1488 | Approved | 50
2016-03-31T09:30:00Z | 2016-03-31 01:30 | PDT | 2016-03-31 02:30 | 120.5153 | Approved | 50
2016-03-31T09:45:00Z | 2016-03-31 01:45 | PDT | 2016-03-31 02:45 | 108.1488 | Approved | 50
2016-03-31T10:00:00Z | 2016-03-31 02:00 | PDT | 2016-03-31 03:00 | 108.1488 | Approved | 50
2016-03-31T10:15:00Z | 2016-03-31 02:15 | PDT | 2016-03-31 03:15 | 108.1488 | Approved | 50
2016-03-31T10:30:00Z | 2016-03-31 02:30 | PDT | 2016-03-31 03:30 | 108.1488 | Approved | 50
2016-03-31T10:45:00Z | 2016-03-31 02:45 | PDT | 2016-03-31 03:45 | 108.1488 | Approved | 50
2016-03-31T11:00:00Z | 2016-03-31 03:00 | PDT | 2016-03-31 04:00 | 96.6513 | Approved | 50
2016-03-31T11:15:00Z | 2016-03-31 03:15 | PDT | 2016-03-31 04:15 | 96.6513 | Approved | 50
2016-03-31T11:30:00Z | 2016-03-31 03:30 | PDT | 2016-03-31 04:30 | 108.1488 | Approved | 50
2016-03-31T11:45:00Z | 2016-03-31 03:45 | PDT | 2016-03-31 04:45 | 96.6513 | Approved | 50
2016-03-31T12:00:00Z | 2016-03-31 04:00 | PDT | 2016-03-31 05:00 | 108.1488 | Approved | 50
2016-03-31T12:15:00Z | 2016-03-31 04:15 | PDT | 2016-03-31 05:15 | 108.1488 | Approved | 50
2016-03-31T12:30:00Z | 2016-03-31 04:30 | PDT | 2016-03-31 05:30 | 96.6513 | Approved | 50
2016-03-31T12:45:00Z | 2016-03-31 04:45 | PDT | 2016-03-31 05:45 | 108.1488 | Approved | 50
2016-03-31T13:00:00Z | 2016-03-31 05:00 | PDT | 2016-03-31 06:00 | 108.1488 | Approved | 50
2016-03-31T13:15:00Z | 2016-03-31 05:15 | PDT | 2016-03-31 06:15 | 96.6513 | Approved | 50
2016-03-31T13:30:00Z | 2016-03-31 05:30 | PDT | 2016-03-31 06:30 | 96.6513 | Approved | 50
2016-03-31T13:45:00Z | 2016-03-31 05:45 | PDT | 2016-03-31 06:45 | 108.1488 | Approved | 50
2016-03-31T14:00:00Z | 2016-03-31 06:00 | PDT | 2016-03-31 07:00 | 108.1488 | Approved | 50
2016-03-31T14:15:00Z | 2016-03-31 06:15 | PDT | 2016-03-31 07:15 | 108.1488 | Approved | 50
2016-03-31T14:30:00Z | 2016-03-31 06:30 | PDT | 2016-03-31 07:30 | 133.7919 | Approved | 50
2016-03-31T14:45:00Z | 2016-03-31 06:45 | PDT | 2016-03-31 07:45 | 108.1488 | Approved | 50
2016-03-31T15:00:00Z | 2016-03-31 07:00 | PDT | 2016-03-31 08:00 | 108.1488 | Approved | 50
2016-03-31T15:15:00Z | 2016-03-31 07:15 | PDT | 2016-03-31 08:15 | 108.1488 | Approved | 50
2016-03-31T15:30:00Z | 2016-03-31 07:30 | PDT | 2016-03-31 08:30 | 120.5153 | Approved | 50
2016-03-31T15:45:00Z | 2016-03-31 07:45 | PDT | 2016-03-31 08:45 | 108.1488 | Approved | 50
2016-03-31T16:00:00Z | 2016-03-31 08:00 | PDT | 2016-03-31 09:00 | 108.1488 | Approved | 50
2016-03-31T16:15:00Z | 2016-03-31 08:15 | PDT | 2016-03-31 09:15 | 108.1488 | Approved | 50
2016-03-31T16:30:00Z | 2016-03-31 08:30 | PDT | 2016-03-31 09:30 | 108.1488 | Approved | 50
2016-03-31T16:45:00Z | 2016-03-31 08:45 | PDT | 2016-03-31 09:45 | 120.5153 | Approved | 50
2016-03-31T17:00:00Z | 2016-03-31 09:00 | PDT | 2016-03-31 10:00 | 108.1488 | Approved | 50
2016-03-31T17:15:00Z | 2016-03-31 09:15 | PDT | 2016-03-31 10:15 | 120.5153 | Approved | 50
2016-03-31T17:30:00Z | 2016-03-31 09:30 | PDT | 2016-03-31 10:30 | 108.1488 | Approved | 50
2016-03-31T17:45:00Z | 2016-03-31 09:45 | PDT | 2016-03-31 10:45 | 120.5153 | Approved | 50
2016-03-31T18:00:00Z | 2016-03-31 10:00 | PDT | 2016-03-31 11:00 | 108.1488 | Approved | 50
2016-03-31T18:15:00Z | 2016-03-31 10:15 | PDT | 2016-03-31 11:15 | 120.5153 | Approved | 50
2016-03-31T18:30:00Z | 2016-03-31 10:30 | PDT | 2016-03-31 11:30 | 120.5153 | Approved | 50
2016-03-31T18:45:00Z | 2016-03-31 10:45 | PDT | 2016-03-31 11:45 | 148 | Approved | 50
2016-03-31T19:00:00Z | 2016-03-31 11:00 | PDT | 2016-03-31 12:00 | 133.7919 | Approved | 50
2016-03-31T19:15:00Z | 2016-03-31 11:15 | PDT | 2016-03-31 12:15 | 133.7919 | Approved | 50
2016-03-31T19:30:00Z | 2016-03-31 11:30 | PDT | 2016-03-31 12:30 | 133.7919 | Approved | 50
2016-03-31T19:45:00Z | 2016-03-31 11:45 | PDT | 2016-03-31 12:45 | 133.7919 | Approved | 50
2016-03-31T20:00:00Z | 2016-03-31 12:00 | PDT | 2016-03-31 13:00 | 133.7919 | Approved | 50
2016-03-31T20:15:00Z | 2016-03-31 12:15 | PDT | 2016-03-31 13:15 | 133.7919 | Approved | 50
2016-03-31T20:30:00Z | 2016-03-31 12:30 | PDT | 2016-03-31 13:30 | 133.7919 | Approved | 50
2016-03-31T20:45:00Z | 2016-03-31 12:45 | PDT | 2016-03-31 13:45 | 133.7919 | Approved | 50
2016-03-31T21:00:00Z | 2016-03-31 13:00 | PDT | 2016-03-31 14:00 | 148 | Approved | 50
2016-03-31T21:15:00Z | 2016-03-31 13:15 | PDT | 2016-03-31 14:15 | 133.7919 | Approved | 50
2016-03-31T21:30:00Z | 2016-03-31 13:30 | PDT | 2016-03-31 14:30 | 133.7919 | Approved | 50
2016-03-31T21:45:00Z | 2016-03-31 13:45 | PDT | 2016-03-31 14:45 | 133.7919 | Approved | 50
2016-03-31T22:00:00Z | 2016-03-31 14:00 | PDT | 2016-03-31 15:00 | 133.7919 | Approved | 50
2016-03-31T22:15:00Z | 2016-03-31 14:15 | PDT | 2016-03-31 15:15 | 165.2789 | Approved | 50
2016-03-31T22:30:00Z | 2016-03-31 14:30 | PDT | 2016-03-31 15:30 | 165.2789 | Approved | 50
2016-03-31T22:45:00Z | 2016-03-31 14:45 | PDT | 2016-03-31 15:45 | 165.2789 | Approved | 50
2016-03-31T23:00:00Z | 2016-03-31 15:00 | PDT | 2016-03-31 16:00 | 133.7919 | Approved | 50
2016-03-31T23:15:00Z | 2016-03-31 15:15 | PDT | 2016-03-31 16:15 | 133.7919 | Approved | 50
2016-03-31T23:30:00Z | 2016-03-31 15:30 | PDT | 2016-03-31 16:30 | 148 | Approved | 50
2016-03-31T23:45:00Z | 2016-03-31 15:45 | PDT | 2016-03-31 16:45 | 120.5153 | Approved | 50
2016-04-01T00:00:00Z | 2016-03-31 16:00 | PDT | 2016-03-31 17:00 | 148 | Approved | 50
2016-04-01T00:15:00Z | 2016-03-31 16:15 | PDT | 2016-03-31 17:15 | 120.5153 | Approved | 50
2016-04-01T00:30:00Z | 2016-03-31 16:30 | PDT | 2016-03-31 17:30 | 120.5153 | Approved | 50
2016-04-01T00:45:00Z | 2016-03-31 16:45 | PDT | 2016-03-31 17:45 | 120.5153 | Approved | 50
2016-04-01T01:00:00Z | 2016-03-31 17:00 | PDT | 2016-03-31 18:00 | 108.1488 | Approved | 50
2016-04-01T01:15:00Z | 2016-03-31 17:15 | PDT | 2016-03-31 18:15 | 108.1488 | Approved | 50
2016-04-01T01:30:00Z | 2016-03-31 17:30 | PDT | 2016-03-31 18:30 | 108.1488 | Approved | 50
2016-04-01T01:45:00Z | 2016-03-31 17:45 | PDT | 2016-03-31 18:45 | 108.1488 | Approved | 50
2016-04-01T02:00:00Z | 2016-03-31 18:00 | PDT | 2016-03-31 19:00 | 108.1488 | Approved | 50
2016-04-01T02:15:00Z | 2016-03-31 18:15 | PDT | 2016-03-31 19:15 | 96.6513 | Approved | 50
2016-04-01T02:30:00Z | 2016-03-31 18:30 | PDT | 2016-03-31 19:30 | 96.6513 | Approved | 50
2016-04-01T02:45:00Z | 2016-03-31 18:45 | PDT | 2016-03-31 19:45 | 96.6513 | Approved | 50
2016-04-01T03:00:00Z | 2016-03-31 19:00 | PDT | 2016-03-31 20:00 | 96.6513 | Approved | 50
2016-04-01T03:15:00Z | 2016-03-31 19:15 | PDT | 2016-03-31 20:15 | 96.6513 | Approved | 50
2016-04-01T03:30:00Z | 2016-03-31 19:30 | PDT | 2016-03-31 20:30 | 96.6513 | Approved | 50
2016-04-01T03:45:00Z | 2016-03-31 19:45 | PDT | 2016-03-31 20:45 | 96.6513 | Approved | 50
2016-04-01T04:00:00Z | 2016-03-31 20:00 | PDT | 2016-03-31 21:00 | 86 | Approved | 50
2016-04-01T04:15:00Z | 2016-03-31 20:15 | PDT | 2016-03-31 21:15 | 96.6513 | Approved | 50
2016-04-01T04:30:00Z | 2016-03-31 20:30 | PDT | 2016-03-31 21:30 | 86 | Approved | 50
2016-04-01T04:45:00Z | 2016-03-31 20:45 | PDT | 2016-03-31 21:45 | 108.1488 | Approved | 50
2016-04-01T05:00:00Z | 2016-03-31 21:00 | PDT | 2016-03-31 22:00 | 96.6513 | Approved | 50
2016-04-01T05:15:00Z | 2016-03-31 21:15 | PDT | 2016-03-31 22:15 | 96.6513 | Approved | 50
2016-04-01T05:30:00Z | 2016-03-31 21:30 | PDT | 2016-03-31 22:30 | 96.6513 | Approved | 50
2016-04-01T05:45:00Z | 2016-03-31 21:45 | PDT | 2016-03-31 22:45 | 96.6513 | Approved | 50
2016-04-01T06:00:00Z | 2016-03-31 22:00 | PDT | 2016-03-31 23:00 | 96.6513 | Approved | 50
2016-04-01T06:15:00Z | 2016-03-31 22:15 | PDT | 2016-03-31 23:15 | 96.6513 | Approved | 50
2016-04-01T06:30:00Z | 2016-03-31 22:30 | PDT | 2016-03-31 23:30 | 96.6513 | Approved | 50
2016-04-01T06:45:00Z | 2016-03-31 22:45 | PDT | 2016-03-31 23:45 | 96.6513 | Approved | 50
2016-04-01T07:00:00Z | 2016-03-31 23:00 | PDT | 2016-04-01 | 108.1488 | Approved | 50
2016-04-01T07:15:00Z | 2016-03-31 23:15 | PDT | 2016-04-01 00:15 | 120.5153 | Approved | 50
2016-04-01T07:30:00Z | 2016-03-31 23:30 | PDT | 2016-04-01 00:30 | 96.6513 | Approved | 50
2016-04-01T07:45:00Z | 2016-03-31 23:45 | PDT | 2016-04-01 00:45 | 96.6513 | Approved | 50
2016-04-01T08:00:00Z | 2016-04-01 | PDT | 2016-04-01 01:00 | 108.1488 | Approved | 50
2016-04-01T08:15:00Z | 2016-04-01 00:15 | PDT | 2016-04-01 01:15 | 96.6513 | Approved | 50
2016-04-01T08:30:00Z | 2016-04-01 00:30 | PDT | 2016-04-01 01:30 | 96.6513 | Approved | 50
2016-04-01T08:45:00Z | 2016-04-01 00:45 | PDT | 2016-04-01 01:45 | 108.1488 | Approved | 50
2016-04-01T09:00:00Z | 2016-04-01 01:00 | PDT | 2016-04-01 02:00 | 108.1488 | Approved | 50
2016-04-01T09:15:00Z | 2016-04-01 01:15 | PDT | 2016-04-01 02:15 | 108.1488 | Approved | 50
2016-04-01T09:30:00Z | 2016-04-01 01:30 | PDT | 2016-04-01 02:30 | 108.1488 | Approved | 50
2016-04-01T09:45:00Z | 2016-04-01 01:45 | PDT | 2016-04-01 02:45 | 108.1488 | Approved | 50
2016-04-01T10:00:00Z | 2016-04-01 02:00 | PDT | 2016-04-01 03:00 | 108.1488 | Approved | 50
2016-04-01T10:15:00Z | 2016-04-01 02:15 | PDT | 2016-04-01 03:15 | 108.1488 | Approved | 50
2016-04-01T10:30:00Z | 2016-04-01 02:30 | PDT | 2016-04-01 03:30 | 108.1488 | Approved | 50
2016-04-01T10:45:00Z | 2016-04-01 02:45 | PDT | 2016-04-01 03:45 | 120.5153 | Approved | 50
2016-04-01T11:00:00Z | 2016-04-01 03:00 | PDT | 2016-04-01 04:00 | 120.5153 | Approved | 50
2016-04-01T11:15:00Z | 2016-04-01 03:15 | PDT | 2016-04-01 04:15 | 108.1488 | Approved | 50
2016-04-01T11:30:00Z | 2016-04-01 03:30 | PDT | 2016-04-01 04:30 | 120.5153 | Approved | 50
2016-04-01T11:45:00Z | 2016-04-01 03:45 | PDT | 2016-04-01 04:45 | 120.5153 | Approved | 50
2016-04-01T12:00:00Z | 2016-04-01 04:00 | PDT | 2016-04-01 05:00 | 120.5153 | Approved | 50
2016-04-01T12:15:00Z | 2016-04-01 04:15 | PDT | 2016-04-01 05:15 | 120.5153 | Approved | 50
2016-04-01T12:30:00Z | 2016-04-01 04:30 | PDT | 2016-04-01 05:30 | 120.5153 | Approved | 50
2016-04-01T12:45:00Z | 2016-04-01 04:45 | PDT | 2016-04-01 05:45 | 133.7919 | Approved | 50
2016-04-01T13:00:00Z | 2016-04-01 05:00 | PDT | 2016-04-01 06:00 | 120.5153 | Approved | 50
2016-04-01T13:15:00Z | 2016-04-01 05:15 | PDT | 2016-04-01 06:15 | 120.5153 | Approved | 50
2016-04-01T13:30:00Z | 2016-04-01 05:30 | PDT | 2016-04-01 06:30 | 120.5153 | Approved | 50
2016-04-01T13:45:00Z | 2016-04-01 05:45 | PDT | 2016-04-01 06:45 | 108.1488 | Approved | 50
2016-04-01T14:00:00Z | 2016-04-01 06:00 | PDT | 2016-04-01 07:00 | 108.1488 | Approved | 50
2016-04-01T14:15:00Z | 2016-04-01 06:15 | PDT | 2016-04-01 07:15 | 108.1488 | Approved | 50
2016-04-01T14:30:00Z | 2016-04-01 06:30 | PDT | 2016-04-01 07:30 | 108.1488 | Approved | 50
2016-04-01T14:45:00Z | 2016-04-01 06:45 | PDT | 2016-04-01 07:45 | 108.1488 | Approved | 50
2016-04-01T15:00:00Z | 2016-04-01 07:00 | PDT | 2016-04-01 08:00 | 108.1488 | Approved | 50
2016-04-01T15:15:00Z | 2016-04-01 07:15 | PDT | 2016-04-01 08:15 | 108.1488 | Approved | 50
2016-04-01T15:30:00Z | 2016-04-01 07:30 | PDT | 2016-04-01 08:30 | 120.5153 | Approved | 50
2016-04-01T15:45:00Z | 2016-04-01 07:45 | PDT | 2016-04-01 08:45 | 108.1488 | Approved | 50
2016-04-01T16:00:00Z | 2016-04-01 08:00 | PDT | 2016-04-01 09:00 | 108.1488 | Approved | 50
2016-04-01T16:15:00Z | 2016-04-01 08:15 | PDT | 2016-04-01 09:15 | 108.1488 | Approved | 50
2016-04-01T16:30:00Z | 2016-04-01 08:30 | PDT | 2016-04-01 09:30 | 108.1488 | Approved | 50
2016-04-01T16:45:00Z | 2016-04-01 08:45 | PDT | 2016-04-01 09:45 | 108.1488 | Approved | 50
2016-04-01T17:00:00Z | 2016-04-01 09:00 | PDT | 2016-04-01 10:00 | 108.1488 | Approved | 50
2016-04-01T17:15:00Z | 2016-04-01 09:15 | PDT | 2016-04-01 10:15 | 108.1488 | Approved | 50
2016-04-01T17:30:00Z | 2016-04-01 09:30 | PDT | 2016-04-01 10:30 | 108.1488 | Approved | 50
2016-04-01T17:45:00Z | 2016-04-01 09:45 | PDT | 2016-04-01 10:45 | 108.1488 | Approved | 50
2016-04-01T18:00:00Z | 2016-04-01 10:00 | PDT | 2016-04-01 11:00 | 108.1488 | Approved | 50
2016-04-01T18:15:00Z | 2016-04-01 10:15 | PDT | 2016-04-01 11:15 | 120.5153 | Approved | 50
2016-04-01T18:30:00Z | 2016-04-01 10:30 | PDT | 2016-04-01 11:30 | 120.5153 | Approved | 50
2016-04-01T18:45:00Z | 2016-04-01 10:45 | PDT | 2016-04-01 11:45 | 108.1488 | Approved | 50
2016-04-01T19:00:00Z | 2016-04-01 11:00 | PDT | 2016-04-01 12:00 | 120.5153 | Approved | 50
2016-04-01T19:15:00Z | 2016-04-01 11:15 | PDT | 2016-04-01 12:15 | 120.5153 | Approved | 50
2016-04-01T19:30:00Z | 2016-04-01 11:30 | PDT | 2016-04-01 12:30 | 148 | Approved | 50
2016-04-01T19:45:00Z | 2016-04-01 11:45 | PDT | 2016-04-01 12:45 | 133.7919 | Approved | 50
2016-04-01T20:00:00Z | 2016-04-01 12:00 | PDT | 2016-04-01 13:00 | 120.5153 | Approved | 50
2016-04-01T20:15:00Z | 2016-04-01 12:15 | PDT | 2016-04-01 13:15 | 120.5153 | Approved | 50
2016-04-01T20:30:00Z | 2016-04-01 12:30 | PDT | 2016-04-01 13:30 | 120.5153 | Approved | 50
2016-04-01T20:45:00Z | 2016-04-01 12:45 | PDT | 2016-04-01 13:45 | 120.5153 | Approved | 50
2016-04-01T21:00:00Z | 2016-04-01 13:00 | PDT | 2016-04-01 14:00 | 120.5153 | Approved | 50
2016-04-01T21:15:00Z | 2016-04-01 13:15 | PDT | 2016-04-01 14:15 | 120.5153 | Approved | 50
2016-04-01T21:30:00Z | 2016-04-01 13:30 | PDT | 2016-04-01 14:30 | 120.5153 | Approved | 50
2016-04-01T21:45:00Z | 2016-04-01 13:45 | PDT | 2016-04-01 14:45 | 133.7919 | Approved | 50
2016-04-01T22:00:00Z | 2016-04-01 14:00 | PDT | 2016-04-01 15:00 | 120.5153 | Approved | 50
2016-04-01T22:15:00Z | 2016-04-01 14:15 | PDT | 2016-04-01 15:15 | 133.7919 | Approved | 50
2016-04-01T22:30:00Z | 2016-04-01 14:30 | PDT | 2016-04-01 15:30 | 120.5153 | Approved | 50
2016-04-01T22:45:00Z | 2016-04-01 14:45 | PDT | 2016-04-01 15:45 | 108.1488 | Approved | 50
2016-04-01T23:00:00Z | 2016-04-01 15:00 | PDT | 2016-04-01 16:00 | 108.1488 | Approved | 50
2016-04-01T23:15:00Z | 2016-04-01 15:15 | PDT | 2016-04-01 16:15 | 108.1488 | Approved | 50
2016-04-01T23:30:00Z | 2016-04-01 15:30 | PDT | 2016-04-01 16:30 | 96.6513 | Approved | 50
2016-04-01T23:45:00Z | 2016-04-01 15:45 | PDT | 2016-04-01 16:45 | 96.6513 | Approved | 50
2016-04-02T00:00:00Z | 2016-04-01 16:00 | PDT | 2016-04-01 17:00 | 96.6513 | Approved | 50
2016-04-02T00:15:00Z | 2016-04-01 16:15 | PDT | 2016-04-01 17:15 | 96.6513 | Approved | 50
2016-04-02T00:30:00Z | 2016-04-01 16:30 | PDT | 2016-04-01 17:30 | 96.6513 | Approved | 50
2016-04-02T00:45:00Z | 2016-04-01 16:45 | PDT | 2016-04-01 17:45 | 96.6513 | Approved | 50
2016-04-02T01:00:00Z | 2016-04-01 17:00 | PDT | 2016-04-01 18:00 | 96.6513 | Approved | 50
2016-04-02T01:15:00Z | 2016-04-01 17:15 | PDT | 2016-04-01 18:15 | 96.6513 | Approved | 50
2016-04-02T01:30:00Z | 2016-04-01 17:30 | PDT | 2016-04-01 18:30 | 108.1488 | Approved | 50
2016-04-02T01:45:00Z | 2016-04-01 17:45 | PDT | 2016-04-01 18:45 | 96.6513 | Approved | 50
2016-04-02T02:00:00Z | 2016-04-01 18:00 | PDT | 2016-04-01 19:00 | 96.6513 | Approved | 50
2016-04-02T02:15:00Z | 2016-04-01 18:15 | PDT | 2016-04-01 19:15 | 96.6513 | Approved | 50
2016-04-02T02:30:00Z | 2016-04-01 18:30 | PDT | 2016-04-01 19:30 | 120.5153 | Approved | 50
2016-04-02T02:45:00Z | 2016-04-01 18:45 | PDT | 2016-04-01 19:45 | 86 | Approved | 50
2016-04-02T03:00:00Z | 2016-04-01 19:00 | PDT | 2016-04-01 20:00 | 108.1488 | Approved | 50
2016-04-02T03:15:00Z | 2016-04-01 19:15 | PDT | 2016-04-01 20:15 | 86 | Approved | 50
2016-04-02T03:30:00Z | 2016-04-01 19:30 | PDT | 2016-04-01 20:30 | 108.1488 | Approved | 50
2016-04-02T03:45:00Z | 2016-04-01 19:45 | PDT | 2016-04-01 20:45 | 78.7102 | Approved | 50
2016-04-02T04:00:00Z | 2016-04-01 20:00 | PDT | 2016-04-01 21:00 | 78.7102 | Approved | 50
2016-04-02T04:15:00Z | 2016-04-01 20:15 | PDT | 2016-04-01 21:15 | 86 | Approved | 50
2016-04-02T04:30:00Z | 2016-04-01 20:30 | PDT | 2016-04-01 21:30 | 78.7102 | Approved | 50
2016-04-02T04:45:00Z | 2016-04-01 20:45 | PDT | 2016-04-01 21:45 | 78.7102 | Approved | 50
2016-04-02T05:00:00Z | 2016-04-01 21:00 | PDT | 2016-04-01 22:00 | 78.7102 | Approved | 50
2016-04-02T05:15:00Z | 2016-04-01 21:15 | PDT | 2016-04-01 22:15 | 78.7102 | Approved | 50
2016-04-02T05:30:00Z | 2016-04-01 21:30 | PDT | 2016-04-01 22:30 | 78.7102 | Approved | 50
2016-04-02T05:45:00Z | 2016-04-01 21:45 | PDT | 2016-04-01 22:45 | 65.1709 | Approved | 50
2016-04-02T06:00:00Z | 2016-04-01 22:00 | PDT | 2016-04-01 23:00 | 71.7698 | Approved | 50
2016-04-02T06:15:00Z | 2016-04-01 22:15 | PDT | 2016-04-01 23:15 | 65.1709 | Approved | 50
2016-04-02T06:30:00Z | 2016-04-01 22:30 | PDT | 2016-04-01 23:30 | 65.1709 | Approved | 50
2016-04-02T06:45:00Z | 2016-04-01 22:45 | PDT | 2016-04-01 23:45 | 65.1709 | Approved | 50
2016-04-02T07:00:00Z | 2016-04-01 23:00 | PDT | 2016-04-02 | 58.9161 | Approved | 50
2016-04-02T07:15:00Z | 2016-04-01 23:15 | PDT | 2016-04-02 00:15 | 58.9161 | Approved | 50
2016-04-02T07:30:00Z | 2016-04-01 23:30 | PDT | 2016-04-02 00:30 | 71.7698 | Approved | 50
2016-04-02T07:45:00Z | 2016-04-01 23:45 | PDT | 2016-04-02 00:45 | 58.9161 | Approved | 50
2016-04-02T08:00:00Z | 2016-04-02 | PDT | 2016-04-02 01:00 | 65.1709 | Approved | 50
2016-04-02T08:15:00Z | 2016-04-02 00:15 | PDT | 2016-04-02 01:15 | 53 | Approved | 50
2016-04-02T08:30:00Z | 2016-04-02 00:30 | PDT | 2016-04-02 01:30 | 53 | Approved | 50
2016-04-02T08:45:00Z | 2016-04-02 00:45 | PDT | 2016-04-02 01:45 | 53 | Approved | 50
2016-04-02T09:00:00Z | 2016-04-02 01:00 | PDT | 2016-04-02 02:00 | 48.1661 | Approved | 50
2016-04-02T09:15:00Z | 2016-04-02 01:15 | PDT | 2016-04-02 02:15 | 53 | Approved | 50
2016-04-02T09:30:00Z | 2016-04-02 01:30 | PDT | 2016-04-02 02:30 | 53 | Approved | 50
2016-04-02T09:45:00Z | 2016-04-02 01:45 | PDT | 2016-04-02 02:45 | 48.1661 | Approved | 50
2016-04-02T10:00:00Z | 2016-04-02 02:00 | PDT | 2016-04-02 03:00 | 53 | Approved | 50
2016-04-02T10:15:00Z | 2016-04-02 02:15 | PDT | 2016-04-02 03:15 | 48.1661 | Approved | 50
2016-04-02T10:30:00Z | 2016-04-02 02:30 | PDT | 2016-04-02 03:30 | 48.1661 | Approved | 50
2016-04-02T10:45:00Z | 2016-04-02 02:45 | PDT | 2016-04-02 03:45 | 43.5489 | Approved | 50
2016-04-02T11:00:00Z | 2016-04-02 03:00 | PDT | 2016-04-02 04:00 | 48.1661 | Approved | 50
2016-04-02T11:15:00Z | 2016-04-02 03:15 | PDT | 2016-04-02 04:15 | 43.5489 | Approved | 50
2016-04-02T11:30:00Z | 2016-04-02 03:30 | PDT | 2016-04-02 04:30 | 43.5489 | Approved | 50
2016-04-02T11:45:00Z | 2016-04-02 03:45 | PDT | 2016-04-02 04:45 | 39.1466 | Approved | 50
2016-04-02T12:00:00Z | 2016-04-02 04:00 | PDT | 2016-04-02 05:00 | 43.5489 | Approved | 50
2016-04-02T12:15:00Z | 2016-04-02 04:15 | PDT | 2016-04-02 05:15 | 39.1466 | Approved | 50
2016-04-02T12:30:00Z | 2016-04-02 04:30 | PDT | 2016-04-02 05:30 | 34.9641 | Approved | 50
2016-04-02T12:45:00Z | 2016-04-02 04:45 | PDT | 2016-04-02 05:45 | 39.1466 | Approved | 50
2016-04-02T13:00:00Z | 2016-04-02 05:00 | PDT | 2016-04-02 06:00 | 39.1466 | Approved | 50
2016-04-02T13:15:00Z | 2016-04-02 05:15 | PDT | 2016-04-02 06:15 | 34.9641 | Approved | 50
2016-04-02T13:30:00Z | 2016-04-02 05:30 | PDT | 2016-04-02 06:30 | 31 | Approved | 50
2016-04-02T13:45:00Z | 2016-04-02 05:45 | PDT | 2016-04-02 06:45 | 31 | Approved | 50
2016-04-02T14:00:00Z | 2016-04-02 06:00 | PDT | 2016-04-02 07:00 | 34.9641 | Approved | 50
2016-04-02T14:15:00Z | 2016-04-02 06:15 | PDT | 2016-04-02 07:15 | 31 | Approved | 50
2016-04-02T14:30:00Z | 2016-04-02 06:30 | PDT | 2016-04-02 07:30 | 31 | Approved | 50
2016-04-02T14:45:00Z | 2016-04-02 06:45 | PDT | 2016-04-02 07:45 | 31 | Approved | 50
2016-04-02T15:00:00Z | 2016-04-02 07:00 | PDT | 2016-04-02 08:00 | 31 | Approved | 50
2016-04-02T15:15:00Z | 2016-04-02 07:15 | PDT | 2016-04-02 08:15 | 31 | Approved | 50
2016-04-02T15:30:00Z | 2016-04-02 07:30 | PDT | 2016-04-02 08:30 | 27.0786 | Approved | 50
2016-04-02T15:45:00Z | 2016-04-02 07:45 | PDT | 2016-04-02 08:45 | 27.0786 | Approved | 50
2016-04-02T16:00:00Z | 2016-04-02 08:00 | PDT | 2016-04-02 09:00 | 27.0786 | Approved | 50
2016-04-02T16:15:00Z | 2016-04-02 08:15 | PDT | 2016-04-02 09:15 | 27.0786 | Approved | 50
2016-04-02T16:30:00Z | 2016-04-02 08:30 | PDT | 2016-04-02 09:30 | 31 | Approved | 50
2016-04-02T16:45:00Z | 2016-04-02 08:45 | PDT | 2016-04-02 09:45 | 27.0786 | Approved | 50
2016-04-02T17:00:00Z | 2016-04-02 09:00 | PDT | 2016-04-02 10:00 | 31 | Approved | 50
2016-04-02T17:15:00Z | 2016-04-02 09:15 | PDT | 2016-04-02 10:15 | 27.0786 | Approved | 50
2016-04-02T17:30:00Z | 2016-04-02 09:30 | PDT | 2016-04-02 10:30 | 23.416 | Approved | 50
2016-04-02T17:45:00Z | 2016-04-02 09:45 | PDT | 2016-04-02 10:45 | 23.416 | Approved | 50
2016-04-02T18:00:00Z | 2016-04-02 10:00 | PDT | 2016-04-02 11:00 | 23.416 | Approved | 50
2016-04-02T18:15:00Z | 2016-04-02 10:15 | PDT | 2016-04-02 11:15 | 23.416 | Approved | 50
2016-04-02T18:30:00Z | 2016-04-02 10:30 | PDT | 2016-04-02 11:30 | 20.0157 | Approved | 50
2016-04-02T18:45:00Z | 2016-04-02 10:45 | PDT | 2016-04-02 11:45 | 20.0157 | Approved | 50
2016-04-02T19:00:00Z | 2016-04-02 11:00 | PDT | 2016-04-02 12:00 | 20.0157 | Approved | 50
2016-04-02T19:15:00Z | 2016-04-02 11:15 | PDT | 2016-04-02 12:15 | 20.0157 | Approved | 50
2016-04-02T19:30:00Z | 2016-04-02 11:30 | PDT | 2016-04-02 12:30 | 20.0157 | Approved | 50
2016-04-02T19:45:00Z | 2016-04-02 11:45 | PDT | 2016-04-02 12:45 | 16.8771 | Approved | 50
2016-04-02T20:00:00Z | 2016-04-02 12:00 | PDT | 2016-04-02 13:00 | 16.8771 | Approved | 50
2016-04-02T20:15:00Z | 2016-04-02 12:15 | PDT | 2016-04-02 13:15 | 16.8771 | Approved | 50
2016-04-02T20:30:00Z | 2016-04-02 12:30 | PDT | 2016-04-02 13:30 | 20.0157 | Approved | 50
2016-04-02T20:45:00Z | 2016-04-02 12:45 | PDT | 2016-04-02 13:45 | 16.8771 | Approved | 50
2016-04-02T21:00:00Z | 2016-04-02 13:00 | PDT | 2016-04-02 14:00 | 14 | Approved | 50
2016-04-02T21:15:00Z | 2016-04-02 13:15 | PDT | 2016-04-02 14:15 | 14 | Approved | 50
2016-04-02T21:30:00Z | 2016-04-02 13:30 | PDT | 2016-04-02 14:30 | 14 | Approved | 50
2016-04-02T21:45:00Z | 2016-04-02 13:45 | PDT | 2016-04-02 14:45 | 14 | Approved | 50
2016-04-02T22:00:00Z | 2016-04-02 14:00 | PDT | 2016-04-02 15:00 | 12.4447 | Approved | 50
2016-04-02T22:15:00Z | 2016-04-02 14:15 | PDT | 2016-04-02 15:15 | 14 | Approved | 50
2016-04-02T22:30:00Z | 2016-04-02 14:30 | PDT | 2016-04-02 15:30 | 12.4447 | Approved | 50
2016-04-02T22:45:00Z | 2016-04-02 14:45 | PDT | 2016-04-02 15:45 | 10.8888 | Approved | 50
2016-04-02T23:00:00Z | 2016-04-02 15:00 | PDT | 2016-04-02 16:00 | 10.8888 | Approved | 50
2016-04-02T23:15:00Z | 2016-04-02 15:15 | PDT | 2016-04-02 16:15 | 10.8888 | Approved | 50
2016-04-02T23:30:00Z | 2016-04-02 15:30 | PDT | 2016-04-02 16:30 | 9.3335 | Approved | 50
2016-04-02T23:45:00Z | 2016-04-02 15:45 | PDT | 2016-04-02 16:45 | 9.3335 | Approved | 50
2016-04-03T00:00:00Z | 2016-04-02 16:00 | PDT | 2016-04-02 17:00 | 7.7776 | Approved | 50
2016-04-03T00:15:00Z | 2016-04-02 16:15 | PDT | 2016-04-02 17:15 | 7.7776 | Approved | 50
2016-04-03T00:30:00Z | 2016-04-02 16:30 | PDT | 2016-04-02 17:30 | 6.2224 | Approved | 50
2016-04-03T00:45:00Z | 2016-04-02 16:45 | PDT | 2016-04-02 17:45 | 9.3335 | Approved | 50
2016-04-03T01:00:00Z | 2016-04-02 17:00 | PDT | 2016-04-02 18:00 | 4.6671 | Approved | 50
2016-04-03T01:15:00Z | 2016-04-02 17:15 | PDT | 2016-04-02 18:15 | 4.6671 | Approved | 50
2016-04-03T01:30:00Z | 2016-04-02 17:30 | PDT | 2016-04-02 18:30 | 4.6671 | Approved | 50
2016-04-03T01:45:00Z | 2016-04-02 17:45 | PDT | 2016-04-02 18:45 | 6.2224 | Approved | 50
2016-04-03T02:00:00Z | 2016-04-02 18:00 | PDT | 2016-04-02 19:00 | 6.2224 | Approved | 50
2016-04-03T02:15:00Z | 2016-04-02 18:15 | PDT | 2016-04-02 19:15 | 4.6671 | Approved | 50
2016-04-03T02:30:00Z | 2016-04-02 18:30 | PDT | 2016-04-02 19:30 | 3.1112 | Approved | 50
2016-04-03T02:45:00Z | 2016-04-02 18:45 | PDT | 2016-04-02 19:45 | 3.1112 | Approved | 50
2016-04-03T03:00:00Z | 2016-04-02 19:00 | PDT | 2016-04-02 20:00 | 3.1112 | Approved | 50
2016-04-03T03:15:00Z | 2016-04-02 19:15 | PDT | 2016-04-02 20:15 | 1.5559 | Approved | 50
2016-04-03T03:30:00Z | 2016-04-02 19:30 | PDT | 2016-04-02 20:30 | 1.5559 | Approved | 50
2016-04-03T03:45:00Z | 2016-04-02 19:45 | PDT | 2016-04-02 20:45 | 1.5559 | Approved | 50
2016-04-03T04:00:00Z | 2016-04-02 20:00 | PDT | 2016-04-02 21:00 | 0 | Approved | 50
2016-04-03T04:15:00Z | 2016-04-02 20:15 | PDT | 2016-04-02 21:15 | 0 | Approved | 50
2016-04-03T04:30:00Z | 2016-04-02 20:30 | PDT | 2016-04-02 21:30 | 0 | Approved | 50
2016-04-03T04:45:00Z | 2016-04-02 20:45 | PDT | 2016-04-02 21:45 | 0 | Approved | 50
2016-04-03T05:00:00Z | 2016-04-02 21:00 | PDT | 2016-04-02 22:00 | 0 | Approved | 50
2016-04-03T05:15:00Z | 2016-04-02 21:15 | PDT | 2016-04-02 22:15 | 0 | Approved | 50
2016-04-03T05:30:00Z | 2016-04-02 21:30 | PDT | 2016-04-02 22:30 | 0 | Approved | 50
2016-04-03T05:45:00Z | 2016-04-02 21:45 | PDT | 2016-04-02 22:45 | 0 | Approved | 50
2016-04-03T06:00:00Z | 2016-04-02 22:00 | PDT | 2016-04-02 23:00 | 0 | Approved | 50
2016-04-03T06:15:00Z | 2016-04-02 22:15 | PDT | 2016-04-02 23:15 | 0 | Approved | 50
2016-04-03T06:30:00Z | 2016-04-02 22:30 | PDT | 2016-04-02 23:30 | 0 | Approved | 50
2016-04-03T06:45:00Z | 2016-04-02 22:45 | PDT | 2016-04-02 23:45 | 0 | Approved | 50
2016-04-03T07:00:00Z | 2016-04-02 23:00 | PDT | 2016-04-03 | 0 | Approved | 50
2016-04-03T07:15:00Z | 2016-04-02 23:15 | PDT | 2016-04-03 00:15 | 0 | Approved | 50
2016-04-03T07:30:00Z | 2016-04-02 23:30 | PDT | 2016-04-03 00:30 | 0 | Approved | 50
2016-04-03T07:45:00Z | 2016-04-02 23:45 | PDT | 2016-04-03 00:45 | 0 | Approved | 50
2016-04-03T08:00:00Z | 2016-04-03 | PDT | 2016-04-03 01:00 | 0 | Approved | 50
2016-04-03T08:15:00Z | 2016-04-03 00:15 | PDT | 2016-04-03 01:15 | 0 | Approved | 50
2016-04-03T08:30:00Z | 2016-04-03 00:30 | PDT | 2016-04-03 01:30 | 0 | Approved | 50
2016-04-03T08:45:00Z | 2016-04-03 00:45 | PDT | 2016-04-03 01:45 | 0 | Approved | 50
2016-04-03T09:00:00Z | 2016-04-03 01:00 | PDT | 2016-04-03 02:00 | 0 | Approved | 50
2016-04-03T09:15:00Z | 2016-04-03 01:15 | PDT | 2016-04-03 02:15 | 0 | Approved | 50
2016-04-03T09:30:00Z | 2016-04-03 01:30 | PDT | 2016-04-03 02:30 | 0 | Approved | 50
2016-04-03T09:45:00Z | 2016-04-03 01:45 | PDT | 2016-04-03 02:45 | 0 | Approved | 50
2016-04-03T10:00:00Z | 2016-04-03 02:00 | PDT | 2016-04-03 03:00 | 0 | Approved | 50
2016-04-03T10:15:00Z | 2016-04-03 02:15 | PDT | 2016-04-03 03:15 | 0 | Approved | 50
2016-04-03T10:30:00Z | 2016-04-03 02:30 | PDT | 2016-04-03 03:30 | 0 | Approved | 50
2016-04-03T10:45:00Z | 2016-04-03 02:45 | PDT | 2016-04-03 03:45 | 0 | Approved | 50
2016-04-03T11:00:00Z | 2016-04-03 03:00 | PDT | 2016-04-03 04:00 | 0 | Approved | 50
2016-04-03T11:15:00Z | 2016-04-03 03:15 | PDT | 2016-04-03 04:15 | 0 | Approved | 50
2016-04-03T11:30:00Z | 2016-04-03 03:30 | PDT | 2016-04-03 04:30 | 0 | Approved | 50
2016-04-03T11:45:00Z | 2016-04-03 03:45 | PDT | 2016-04-03 04:45 | 0 | Approved | 50
2016-04-03T12:00:00Z | 2016-04-03 04:00 | PDT | 2016-04-03 05:00 | 0 | Approved | 50
2016-04-03T12:15:00Z | 2016-04-03 04:15 | PDT | 2016-04-03 05:15 | 0 | Approved | 50
2016-04-03T12:30:00Z | 2016-04-03 04:30 | PDT | 2016-04-03 05:30 | 0 | Approved | 50
2016-04-03T12:45:00Z | 2016-04-03 04:45 | PDT | 2016-04-03 05:45 | 0 | Approved | 50
2016-04-03T13:00:00Z | 2016-04-03 05:00 | PDT | 2016-04-03 06:00 | 0 | Approved | 50
2016-04-03T13:15:00Z | 2016-04-03 05:15 | PDT | 2016-04-03 06:15 | 0 | Approved | 50
2016-04-03T13:30:00Z | 2016-04-03 05:30 | PDT | 2016-04-03 06:30 | 0 | Approved | 50
2016-04-03T13:45:00Z | 2016-04-03 05:45 | PDT | 2016-04-03 06:45 | 0 | Approved | 50
2016-04-03T14:00:00Z | 2016-04-03 06:00 | PDT | 2016-04-03 07:00 | 0 | Approved | 50
2016-04-03T14:15:00Z | 2016-04-03 06:15 | PDT | 2016-04-03 07:15 | 0 | Approved | 50
2016-04-03T14:30:00Z | 2016-04-03 06:30 | PDT | 2016-04-03 07:30 | 0 | Approved | 50
2016-04-03T14:45:00Z | 2016-04-03 06:45 | PDT | 2016-04-03 07:45 | 0 | Approved | 50
2016-04-03T15:00:00Z | 2016-04-03 07:00 | PDT | 2016-04-03 08:00 | 0 | Approved | 50
2016-04-03T15:15:00Z | 2016-04-03 07:15 | PDT | 2016-04-03 08:15 | 0 | Approved | 50
2016-04-03T15:30:00Z | 2016-04-03 07:30 | PDT | 2016-04-03 08:30 | 0 | Approved | 50
2016-04-03T15:45:00Z | 2016-04-03 07:45 | PDT | 2016-04-03 08:45 | 0 | Approved | 50
2016-04-03T16:00:00Z | 2016-04-03 08:00 | PDT | 2016-04-03 09:00 | 0 | Approved | 50
2016-04-03T16:15:00Z | 2016-04-03 08:15 | PDT | 2016-04-03 09:15 | 0 | Approved | 50
2016-04-03T16:30:00Z | 2016-04-03 08:30 | PDT | 2016-04-03 09:30 | 0 | Approved | 50
2016-04-03T16:45:00Z | 2016-04-03 08:45 | PDT | 2016-04-03 09:45 | 0 | Approved | 50
2016-04-03T17:00:00Z | 2016-04-03 09:00 | PDT | 2016-04-03 10:00 | 0 | Approved | 50
2016-04-03T17:15:00Z | 2016-04-03 09:15 | PDT | 2016-04-03 10:15 | 0 | Approved | 50
2016-04-03T17:30:00Z | 2016-04-03 09:30 | PDT | 2016-04-03 10:30 | 0 | Approved | 50
2016-04-03T17:45:00Z | 2016-04-03 09:45 | PDT | 2016-04-03 10:45 | 0 | Approved | 50
2016-04-03T18:00:00Z | 2016-04-03 10:00 | PDT | 2016-04-03 11:00 | 0 | Approved | 50
2016-04-03T18:15:00Z | 2016-04-03 10:15 | PDT | 2016-04-03 11:15 | 0 | Approved | 50
2016-04-03T18:30:00Z | 2016-04-03 10:30 | PDT | 2016-04-03 11:30 | 0 | Approved | 50
2016-04-03T18:45:00Z | 2016-04-03 10:45 | PDT | 2016-04-03 11:45 | 0 | Approved | 50
2016-04-03T19:00:00Z | 2016-04-03 11:00 | PDT | 2016-04-03 12:00 | 0 | Approved | 50
2016-04-03T19:15:00Z | 2016-04-03 11:15 | PDT | 2016-04-03 12:15 | 0 | Approved | 50
2016-04-03T19:30:00Z | 2016-04-03 11:30 | PDT | 2016-04-03 12:30 | 0 | Approved | 50
2016-04-03T19:45:00Z | 2016-04-03 11:45 | PDT | 2016-04-03 12:45 | 0 | Approved | 50
2016-04-03T20:00:00Z | 2016-04-03 12:00 | PDT | 2016-04-03 13:00 | 0 | Approved | 50
2016-04-03T20:15:00Z | 2016-04-03 12:15 | PDT | 2016-04-03 13:15 | 0 | Approved | 50
2016-04-03T20:30:00Z | 2016-04-03 12:30 | PDT | 2016-04-03 13:30 | 0 | Approved | 50
2016-04-03T20:45:00Z | 2016-04-03 12:45 | PDT | 2016-04-03 13:45 | 0 | Approved | 50
2016-04-03T21:00:00Z | 2016-04-03 13:00 | PDT | 2016-04-03 14:00 | 0 | Approved | 50
2016-04-03T21:15:00Z | 2016-04-03 13:15 | PDT | 2016-04-03 14:15 | 0 | Approved | 50
2016-04-03T21:30:00Z | 2016-04-03 13:30 | PDT | 2016-04-03 14:30 | 0 | Approved | 50
2016-04-03T21:45:00Z | 2016-04-03 13:45 | PDT | 2016-04-03 14:45 | 0 | Approved | 50
2016-04-03T22:00:00Z | 2016-04-03 14:00 | PDT | 2016-04-03 15:00 | 0 | Approved | 50
2016-04-03T22:15:00Z | 2016-04-03 14:15 | PDT | 2016-04-03 15:15 | 0 | Approved | 50
2016-04-03T22:30:00Z | 2016-04-03 14:30 | PDT | 2016-04-03 15:30 | 0 | Approved | 50
2016-04-03T22:45:00Z | 2016-04-03 14:45 | PDT | 2016-04-03 15:45 | 0 | Approved | 50
2016-04-03T23:00:00Z | 2016-04-03 15:00 | PDT | 2016-04-03 16:00 | 0 | Approved | 50
2016-04-03T23:15:00Z | 2016-04-03 15:15 | PDT | 2016-04-03 16:15 | 0 | Approved | 50
2016-04-03T23:30:00Z | 2016-04-03 15:30 | PDT | 2016-04-03 16:30 | 0 | Approved | 50
2016-04-03T23:45:00Z | 2016-04-03 15:45 | PDT | 2016-04-03 16:45 | 0 | Approved | 50
2016-04-04T00:00:00Z | 2016-04-03 16:00 | PDT | 2016-04-03 17:00 | 0 | Approved | 50
2016-04-04T00:15:00Z | 2016-04-03 16:15 | PDT | 2016-04-03 17:15 | 0 | Approved | 50
2016-04-04T00:30:00Z | 2016-04-03 16:30 | PDT | 2016-04-03 17:30 | 0 | Approved | 50
2016-04-04T00:45:00Z | 2016-04-03 16:45 | PDT | 2016-04-03 17:45 | 0 | Approved | 50
2016-04-04T01:00:00Z | 2016-04-03 17:00 | PDT | 2016-04-03 18:00 | 0 | Approved | 50
2016-04-04T01:15:00Z | 2016-04-03 17:15 | PDT | 2016-04-03 18:15 | 0 | Approved | 50
2016-04-04T01:30:00Z | 2016-04-03 17:30 | PDT | 2016-04-03 18:30 | 0 | Approved | 50
2016-04-04T01:45:00Z | 2016-04-03 17:45 | PDT | 2016-04-03 18:45 | 0 | Approved | 50
2016-04-04T02:00:00Z | 2016-04-03 18:00 | PDT | 2016-04-03 19:00 | 0 | Approved | 50
2016-04-04T02:15:00Z | 2016-04-03 18:15 | PDT | 2016-04-03 19:15 | 0 | Approved | 50
2016-04-04T02:30:00Z | 2016-04-03 18:30 | PDT | 2016-04-03 19:30 | 0 | Approved | 50
2016-04-04T02:45:00Z | 2016-04-03 18:45 | PDT | 2016-04-03 19:45 | 0 | Approved | 50
2016-04-04T03:00:00Z | 2016-04-03 19:00 | PDT | 2016-04-03 20:00 | 0 | Approved | 50
2016-04-04T03:15:00Z | 2016-04-03 19:15 | PDT | 2016-04-03 20:15 | 0 | Approved | 50
2016-04-04T03:30:00Z | 2016-04-03 19:30 | PDT | 2016-04-03 20:30 | 0 | Approved | 50
2016-04-04T03:45:00Z | 2016-04-03 19:45 | PDT | 2016-04-03 20:45 | 0 | Approved | 50
2016-04-04T04:00:00Z | 2016-04-03 20:00 | PDT | 2016-04-03 21:00 | 0 | Approved | 50
2016-04-04T04:15:00Z | 2016-04-03 20:15 | PDT | 2016-04-03 21:15 | 0 | Approved | 50
2016-04-04T04:30:00Z | 2016-04-03 20:30 | PDT | 2016-04-03 21:30 | 0 | Approved | 50
2016-04-04T04:45:00Z | 2016-04-03 20:45 | PDT | 2016-04-03 21:45 | 0 | Approved | 50
2016-04-04T05:00:00Z | 2016-04-03 21:00 | PDT | 2016-04-03 22:00 | 0 | Approved | 50
2016-04-04T05:15:00Z | 2016-04-03 21:15 | PDT | 2016-04-03 22:15 | 0 | Approved | 50
2016-04-04T05:30:00Z | 2016-04-03 21:30 | PDT | 2016-04-03 22:30 | 0 | Approved | 50
2016-04-04T05:45:00Z | 2016-04-03 21:45 | PDT | 2016-04-03 22:45 | 0 | Approved | 50
2016-04-04T06:00:00Z | 2016-04-03 22:00 | PDT | 2016-04-03 23:00 | 0 | Approved | 50
2016-04-04T06:15:00Z | 2016-04-03 22:15 | PDT | 2016-04-03 23:15 | 0 | Approved | 50
2016-04-04T06:30:00Z | 2016-04-03 22:30 | PDT | 2016-04-03 23:30 | 0 | Approved | 50
2016-04-04T06:45:00Z | 2016-04-03 22:45 | PDT | 2016-04-03 23:45 | 0 | Approved | 50
2016-04-04T07:00:00Z | 2016-04-03 23:00 | PDT | 2016-04-04 | 0 | Approved | 50
2016-04-04T07:15:00Z | 2016-04-03 23:15 | PDT | 2016-04-04 00:15 | 0 | Approved | 50
2016-04-04T07:30:00Z | 2016-04-03 23:30 | PDT | 2016-04-04 00:30 | 0 | Approved | 50
2016-04-04T07:45:00Z | 2016-04-03 23:45 | PDT | 2016-04-04 00:45 | 0 | Approved | 50
2016-04-04T08:00:00Z | 2016-04-04 | PDT | 2016-04-04 01:00 | 0 | Approved | 50
2016-04-04T08:15:00Z | 2016-04-04 00:15 | PDT | 2016-04-04 01:15 | 0 | Approved | 50
2016-04-04T08:30:00Z | 2016-04-04 00:30 | PDT | 2016-04-04 01:30 | 0 | Approved | 50
2016-04-04T08:45:00Z | 2016-04-04 00:45 | PDT | 2016-04-04 01:45 | 0 | Approved | 50
2016-04-04T09:00:00Z | 2016-04-04 01:00 | PDT | 2016-04-04 02:00 | 0 | Approved | 50
2016-04-04T09:15:00Z | 2016-04-04 01:15 | PDT | 2016-04-04 02:15 | 0 | Approved | 50
2016-04-04T09:30:00Z | 2016-04-04 01:30 | PDT | 2016-04-04 02:30 | 0 | Approved | 50
2016-04-04T09:45:00Z | 2016-04-04 01:45 | PDT | 2016-04-04 02:45 | 0 | Approved | 50
2016-04-04T10:00:00Z | 2016-04-04 02:00 | PDT | 2016-04-04 03:00 | 0 | Approved | 50
2016-04-04T10:15:00Z | 2016-04-04 02:15 | PDT | 2016-04-04 03:15 | 0 | Approved | 50
2016-04-04T10:30:00Z | 2016-04-04 02:30 | PDT | 2016-04-04 03:30 | 0 | Approved | 50
2016-04-04T10:45:00Z | 2016-04-04 02:45 | PDT | 2016-04-04 03:45 | 0 | Approved | 50
2016-04-04T11:00:00Z | 2016-04-04 03:00 | PDT | 2016-04-04 04:00 | 0 | Approved | 50
2016-04-04T11:15:00Z | 2016-04-04 03:15 | PDT | 2016-04-04 04:15 | 0 | Approved | 50
2016-04-04T11:30:00Z | 2016-04-04 03:30 | PDT | 2016-04-04 04:30 | 0 | Approved | 50
2016-04-04T11:45:00Z | 2016-04-04 03:45 | PDT | 2016-04-04 04:45 | 0 | Approved | 50
2016-04-04T12:00:00Z | 2016-04-04 04:00 | PDT | 2016-04-04 05:00 | 0 | Approved | 50
2016-04-04T12:15:00Z | 2016-04-04 04:15 | PDT | 2016-04-04 05:15 | 0 | Approved | 50
2016-04-04T12:30:00Z | 2016-04-04 04:30 | PDT | 2016-04-04 05:30 | 0 | Approved | 50
2016-04-04T12:45:00Z | 2016-04-04 04:45 | PDT | 2016-04-04 05:45 | 0 | Approved | 50
2016-04-04T13:00:00Z | 2016-04-04 05:00 | PDT | 2016-04-04 06:00 | 0 | Approved | 50
2016-04-04T13:15:00Z | 2016-04-04 05:15 | PDT | 2016-04-04 06:15 | 0 | Approved | 50
2016-04-04T13:30:00Z | 2016-04-04 05:30 | PDT | 2016-04-04 06:30 | 0 | Approved | 50
2016-04-04T13:45:00Z | 2016-04-04 05:45 | PDT | 2016-04-04 06:45 | 0 | Approved | 50
2016-04-04T14:00:00Z | 2016-04-04 06:00 | PDT | 2016-04-04 07:00 | 0 | Approved | 50
2016-04-04T14:15:00Z | 2016-04-04 06:15 | PDT | 2016-04-04 07:15 | 0 | Approved | 50
2016-04-04T14:30:00Z | 2016-04-04 06:30 | PDT | 2016-04-04 07:30 | 0 | Approved | 50
2016-04-04T14:45:00Z | 2016-04-04 06:45 | PDT | 2016-04-04 07:45 | 0 | Approved | 50
2016-04-04T15:00:00Z | 2016-04-04 07:00 | PDT | 2016-04-04 08:00 | 0 | Approved | 50
2016-04-04T15:15:00Z | 2016-04-04 07:15 | PDT | 2016-04-04 08:15 | 0 | Approved | 50
2016-04-04T15:30:00Z | 2016-04-04 07:30 | PDT | 2016-04-04 08:30 | 0 | Approved | 50
2016-04-04T15:45:00Z | 2016-04-04 07:45 | PDT | 2016-04-04 08:45 | 0 | Approved | 50
2016-04-04T16:00:00Z | 2016-04-04 08:00 | PDT | 2016-04-04 09:00 | 0 | Approved | 50
2016-04-04T16:15:00Z | 2016-04-04 08:15 | PDT | 2016-04-04 09:15 | 0 | Approved | 50
2016-04-04T16:30:00Z | 2016-04-04 08:30 | PDT | 2016-04-04 09:30 | 0 | Approved | 50
2016-04-04T16:45:00Z | 2016-04-04 08:45 | PDT | 2016-04-04 09:45 | 0 | Approved | 50
2016-04-04T17:00:00Z | 2016-04-04 09:00 | PDT | 2016-04-04 10:00 | 0 | Approved | 50
2016-04-04T17:15:00Z | 2016-04-04 09:15 | PDT | 2016-04-04 10:15 | 0 | Approved | 50
2016-04-04T17:30:00Z | 2016-04-04 09:30 | PDT | 2016-04-04 10:30 | 0 | Approved | 50
2016-04-04T17:45:00Z | 2016-04-04 09:45 | PDT | 2016-04-04 10:45 | 0 | Approved | 50
2016-04-04T18:00:00Z | 2016-04-04 10:00 | PDT | 2016-04-04 11:00 | 0 | Approved | 50
2016-04-04T18:15:00Z | 2016-04-04 10:15 | PDT | 2016-04-04 11:15 | 0 | Approved | 50
2016-04-04T18:30:00Z | 2016-04-04 10:30 | PDT | 2016-04-04 11:30 | 0 | Approved | 50
2016-04-04T18:45:00Z | 2016-04-04 10:45 | PDT | 2016-04-04 11:45 | 0 | Approved | 50
2016-04-04T19:00:00Z | 2016-04-04 11:00 | PDT | 2016-04-04 12:00 | 0 | Approved | 50
2016-04-04T19:15:00Z | 2016-04-04 11:15 | PDT | 2016-04-04 12:15 | 0 | Approved | 50
2016-04-04T19:30:00Z | 2016-04-04 11:30 | PDT | 2016-04-04 12:30 | 0 | Approved | 50
2016-04-04T19:45:00Z | 2016-04-04 11:45 | PDT | 2016-04-04 12:45 | 0 | Approved | 50
2016-04-04T20:00:00Z | 2016-04-04 12:00 | PDT | 2016-04-04 13:00 | 0 | Approved | 50
2016-04-04T20:15:00Z | 2016-04-04 12:15 | PDT | 2016-04-04 13:15 | 0 | Approved | 50
2016-04-04T20:30:00Z | 2016-04-04 12:30 | PDT | 2016-04-04 13:30 | 0 | Approved | 50
2016-04-04T20:45:00Z | 2016-04-04 12:45 | PDT | 2016-04-04 13:45 | 0 | Approved | 50
2016-04-04T21:00:00Z | 2016-04-04 13:00 | PDT | 2016-04-04 14:00 | 0 | Approved | 50
2016-04-04T21:15:00Z | 2016-04-04 13:15 | PDT | 2016-04-04 14:15 | 0 | Approved | 50
2016-04-04T21:30:00Z | 2016-04-04 13:30 | PDT | 2016-04-04 14:30 | 0 | Approved | 50
2016-04-04T21:45:00Z | 2016-04-04 13:45 | PDT | 2016-04-04 14:45 | 0 | Approved | 50
2016-04-04T22:00:00Z | 2016-04-04 14:00 | PDT | 2016-04-04 15:00 | 0 | Approved | 50
2016-04-04T22:15:00Z | 2016-04-04 14:15 | PDT | 2016-04-04 15:15 | 0 | Approved | 50
2016-04-04T22:30:00Z | 2016-04-04 14:30 | PDT | 2016-04-04 15:30 | 0 | Approved | 50
2016-04-04T22:45:00Z | 2016-04-04 14:45 | PDT | 2016-04-04 15:45 | 0 | Approved | 50
2016-04-04T23:00:00Z | 2016-04-04 15:00 | PDT | 2016-04-04 16:00 | 0 | Approved | 50
2016-04-04T23:15:00Z | 2016-04-04 15:15 | PDT | 2016-04-04 16:15 | 0 | Approved | 50
2016-04-04T23:30:00Z | 2016-04-04 15:30 | PDT | 2016-04-04 16:30 | 0 | Approved | 50
2016-04-04T23:45:00Z | 2016-04-04 15:45 | PDT | 2016-04-04 16:45 | 0 | Approved | 50
2016-04-05T00:00:00Z | 2016-04-04 16:00 | PDT | 2016-04-04 17:00 | 0 | Approved | 50
2016-04-05T00:15:00Z | 2016-04-04 16:15 | PDT | 2016-04-04 17:15 | 0 | Approved | 50
2016-04-05T00:30:00Z | 2016-04-04 16:30 | PDT | 2016-04-04 17:30 | 0 | Approved | 50
2016-04-05T00:45:00Z | 2016-04-04 16:45 | PDT | 2016-04-04 17:45 | 0 | Approved | 50
2016-04-05T01:00:00Z | 2016-04-04 17:00 | PDT | 2016-04-04 18:00 | 0 | Approved | 50
2016-04-05T01:15:00Z | 2016-04-04 17:15 | PDT | 2016-04-04 18:15 | 0 | Approved | 50
2016-04-05T01:30:00Z | 2016-04-04 17:30 | PDT | 2016-04-04 18:30 | 0 | Approved | 50
2016-04-05T01:45:00Z | 2016-04-04 17:45 | PDT | 2016-04-04 18:45 | 0 | Approved | 50
2016-04-05T02:00:00Z | 2016-04-04 18:00 | PDT | 2016-04-04 19:00 | 0 | Approved | 50
2016-04-05T02:15:00Z | 2016-04-04 18:15 | PDT | 2016-04-04 19:15 | 0 | Approved | 50
2016-04-05T02:30:00Z | 2016-04-04 18:30 | PDT | 2016-04-04 19:30 | 0 | Approved | 50
2016-04-05T02:45:00Z | 2016-04-04 18:45 | PDT | 2016-04-04 19:45 | 0 | Approved | 50
2016-04-05T03:00:00Z | 2016-04-04 19:00 | PDT | 2016-04-04 20:00 | 0 | Approved | 50
2016-04-05T03:15:00Z | 2016-04-04 19:15 | PDT | 2016-04-04 20:15 | 0 | Approved | 50
2016-04-05T03:30:00Z | 2016-04-04 19:30 | PDT | 2016-04-04 20:30 | 0 | Approved | 50
2016-04-05T03:45:00Z | 2016-04-04 19:45 | PDT | 2016-04-04 20:45 | 0 | Approved | 50
2016-04-05T04:00:00Z | 2016-04-04 20:00 | PDT | 2016-04-04 21:00 | 0 | Approved | 50
2016-04-05T04:15:00Z | 2016-04-04 20:15 | PDT | 2016-04-04 21:15 | 0 | Approved | 50
2016-04-05T04:30:00Z | 2016-04-04 20:30 | PDT | 2016-04-04 21:30 | 0 | Approved | 50
2016-04-05T04:45:00Z | 2016-04-04 20:45 | PDT | 2016-04-04 21:45 | 0 | Approved | 50
2016-04-05T05:00:00Z | 2016-04-04 21:00 | PDT | 2016-04-04 22:00 | 0 | Approved | 50
2016-04-05T05:15:00Z | 2016-04-04 21:15 | PDT | 2016-04-04 22:15 | 0 | Approved | 50
2016-04-05T05:30:00Z | 2016-04-04 21:30 | PDT | 2016-04-04 22:30 | 0 | Approved | 50
2016-04-05T05:45:00Z | 2016-04-04 21:45 | PDT | 2016-04-04 22:45 | 0 | Approved | 50
2016-04-05T06:00:00Z | 2016-04-04 22:00 | PDT | 2016-04-04 23:00 | 0 | Approved | 50
2016-04-05T06:15:00Z | 2016-04-04 22:15 | PDT | 2016-04-04 23:15 | 0 | Approved | 50
2016-04-05T06:30:00Z | 2016-04-04 22:30 | PDT | 2016-04-04 23:30 | 0 | Approved | 50
2016-04-05T06:45:00Z | 2016-04-04 22:45 | PDT | 2016-04-04 23:45 | 0 | Approved | 50
2016-04-05T07:00:00Z | 2016-04-04 23:00 | PDT | 2016-04-05 | 0 | Approved | 50
2016-04-05T07:15:00Z | 2016-04-04 23:15 | PDT | 2016-04-05 00:15 | 0 | Approved | 50
2016-04-05T07:30:00Z | 2016-04-04 23:30 | PDT | 2016-04-05 00:30 | 0 | Approved | 50
2016-04-05T07:45:00Z | 2016-04-04 23:45 | PDT | 2016-04-05 00:45 | 0 | Approved | 50
2016-04-05T08:00:00Z | 2016-04-05 | PDT | 2016-04-05 01:00 | 0 | Approved | 50
2016-04-05T08:15:00Z | 2016-04-05 00:15 | PDT | 2016-04-05 01:15 | 0 | Approved | 50
2016-04-05T08:30:00Z | 2016-04-05 00:30 | PDT | 2016-04-05 01:30 | 0 | Approved | 50
2016-04-05T08:45:00Z | 2016-04-05 00:45 | PDT | 2016-04-05 01:45 | 0 | Approved | 50
2016-04-05T09:00:00Z | 2016-04-05 01:00 | PDT | 2016-04-05 02:00 | 0 | Approved | 50
2016-04-05T09:15:00Z | 2016-04-05 01:15 | PDT | 2016-04-05 02:15 | 0 | Approved | 50
2016-04-05T09:30:00Z | 2016-04-05 01:30 | PDT | 2016-04-05 02:30 | 0 | Approved | 50
2016-04-05T09:45:00Z | 2016-04-05 01:45 | PDT | 2016-04-05 02:45 | 0 | Approved | 50
2016-04-05T10:00:00Z | 2016-04-05 02:00 | PDT | 2016-04-05 03:00 | 0 | Approved | 50
2016-04-05T10:15:00Z | 2016-04-05 02:15 | PDT | 2016-04-05 03:15 | 0 | Approved | 50
2016-04-05T10:30:00Z | 2016-04-05 02:30 | PDT | 2016-04-05 03:30 | 0 | Approved | 50
2016-04-05T10:45:00Z | 2016-04-05 02:45 | PDT | 2016-04-05 03:45 | 0 | Approved | 50
2016-04-05T11:00:00Z | 2016-04-05 03:00 | PDT | 2016-04-05 04:00 | 0 | Approved | 50
2016-04-05T11:15:00Z | 2016-04-05 03:15 | PDT | 2016-04-05 04:15 | 0 | Approved | 50
2016-04-05T11:30:00Z | 2016-04-05 03:30 | PDT | 2016-04-05 04:30 | 0 | Approved | 50
2016-04-05T11:45:00Z | 2016-04-05 03:45 | PDT | 2016-04-05 04:45 | 0 | Approved | 50
2016-04-05T12:00:00Z | 2016-04-05 04:00 | PDT | 2016-04-05 05:00 | 0 | Approved | 50
2016-04-05T12:15:00Z | 2016-04-05 04:15 | PDT | 2016-04-05 05:15 | 0 | Approved | 50
2016-04-05T12:30:00Z | 2016-04-05 04:30 | PDT | 2016-04-05 05:30 | 0 | Approved | 50
2016-04-05T12:45:00Z | 2016-04-05 04:45 | PDT | 2016-04-05 05:45 | 0 | Approved | 50
2016-04-05T13:00:00Z | 2016-04-05 05:00 | PDT | 2016-04-05 06:00 | 0 | Approved | 50
2016-04-05T13:15:00Z | 2016-04-05 05:15 | PDT | 2016-04-05 06:15 | 0 | Approved | 50
2016-04-05T13:30:00Z | 2016-04-05 05:30 | PDT | 2016-04-05 06:30 | 0 | Approved | 50
2016-04-05T13:45:00Z | 2016-04-05 05:45 | PDT | 2016-04-05 06:45 | 0 | Approved | 50
2016-04-05T14:00:00Z | 2016-04-05 06:00 | PDT | 2016-04-05 07:00 | 0 | Approved | 50
2016-04-05T14:15:00Z | 2016-04-05 06:15 | PDT | 2016-04-05 07:15 | 0 | Approved | 50
2016-04-05T14:30:00Z | 2016-04-05 06:30 | PDT | 2016-04-05 07:30 | 0 | Approved | 50
2016-04-05T14:45:00Z | 2016-04-05 06:45 | PDT | 2016-04-05 07:45 | 0 | Approved | 50
2016-04-05T15:00:00Z | 2016-04-05 07:00 | PDT | 2016-04-05 08:00 | 0 | Approved | 50
2016-04-05T15:15:00Z | 2016-04-05 07:15 | PDT | 2016-04-05 08:15 | 0 | Approved | 50
2016-04-05T15:30:00Z | 2016-04-05 07:30 | PDT | 2016-04-05 08:30 | 0 | Approved | 50
2016-04-05T15:45:00Z | 2016-04-05 07:45 | PDT | 2016-04-05 08:45 | 0 | Approved | 50
2016-04-05T16:00:00Z | 2016-04-05 08:00 | PDT | 2016-04-05 09:00 | 0 | Approved | 50
2016-04-05T16:15:00Z | 2016-04-05 08:15 | PDT | 2016-04-05 09:15 | 0 | Approved | 50
2016-04-05T16:30:00Z | 2016-04-05 08:30 | PDT | 2016-04-05 09:30 | 0 | Approved | 50
2016-04-05T16:45:00Z | 2016-04-05 08:45 | PDT | 2016-04-05 09:45 | 0 | Approved | 50
2016-04-05T17:00:00Z | 2016-04-05 09:00 | PDT | 2016-04-05 10:00 | 0 | Approved | 50
2016-04-05T17:15:00Z | 2016-04-05 09:15 | PDT | 2016-04-05 10:15 | 0 | Approved | 50
2016-04-05T17:30:00Z | 2016-04-05 09:30 | PDT | 2016-04-05 10:30 | 0 | Approved | 50
2016-04-05T17:45:00Z | 2016-04-05 09:45 | PDT | 2016-04-05 10:45 | 0 | Approved | 50
2016-04-05T18:00:00Z | 2016-04-05 10:00 | PDT | 2016-04-05 11:00 | 0 | Approved | 50
2016-04-05T18:15:00Z | 2016-04-05 10:15 | PDT | 2016-04-05 11:15 | 0 | Approved | 50
2016-04-05T18:30:00Z | 2016-04-05 10:30 | PDT | 2016-04-05 11:30 | 0 | Approved | 50
2016-04-05T18:45:00Z | 2016-04-05 10:45 | PDT | 2016-04-05 11:45 | 0 | Approved | 50
2016-04-05T19:00:00Z | 2016-04-05 11:00 | PDT | 2016-04-05 12:00 | 0 | Approved | 50
2016-04-05T19:15:00Z | 2016-04-05 11:15 | PDT | 2016-04-05 12:15 | 0 | Approved | 50
2016-04-05T19:30:00Z | 2016-04-05 11:30 | PDT | 2016-04-05 12:30 | 0 | Approved | 50
2016-04-05T19:45:00Z | 2016-04-05 11:45 | PDT | 2016-04-05 12:45 | 0 | Approved | 50
2016-04-05T20:00:00Z | 2016-04-05 12:00 | PDT | 2016-04-05 13:00 | 0 | Approved | 50
2016-04-05T20:15:00Z | 2016-04-05 12:15 | PDT | 2016-04-05 13:15 | 0 | Approved | 50
2016-04-05T20:30:00Z | 2016-04-05 12:30 | PDT | 2016-04-05 13:30 | 0 | Approved | 50
2016-04-05T20:45:00Z | 2016-04-05 12:45 | PDT | 2016-04-05 13:45 | 0 | Approved | 50
2016-04-05T21:00:00Z | 2016-04-05 13:00 | PDT | 2016-04-05 14:00 | 0 | Approved | 50
2016-04-05T21:15:00Z | 2016-04-05 13:15 | PDT | 2016-04-05 14:15 | 0 | Approved | 50
2016-04-05T21:30:00Z | 2016-04-05 13:30 | PDT | 2016-04-05 14:30 | 0 | Approved | 50
2016-04-05T21:45:00Z | 2016-04-05 13:45 | PDT | 2016-04-05 14:45 | 0 | Approved | 50
2016-04-05T22:00:00Z | 2016-04-05 14:00 | PDT | 2016-04-05 15:00 | 0 | Approved | 50
2016-04-05T22:15:00Z | 2016-04-05 14:15 | PDT | 2016-04-05 15:15 | 0 | Approved | 50
2016-04-05T22:30:00Z | 2016-04-05 14:30 | PDT | 2016-04-05 15:30 | 0 | Approved | 50
2016-04-05T22:45:00Z | 2016-04-05 14:45 | PDT | 2016-04-05 15:45 | 0 | Approved | 50
2016-04-05T23:00:00Z | 2016-04-05 15:00 | PDT | 2016-04-05 16:00 | 0 | Approved | 50
2016-04-05T23:15:00Z | 2016-04-05 15:15 | PDT | 2016-04-05 16:15 | 0 | Approved | 50
2016-04-05T23:30:00Z | 2016-04-05 15:30 | PDT | 2016-04-05 16:30 | 0 | Approved | 50
2016-04-05T23:45:00Z | 2016-04-05 15:45 | PDT | 2016-04-05 16:45 | 0 | Approved | 50
2016-04-06T00:00:00Z | 2016-04-05 16:00 | PDT | 2016-04-05 17:00 | 0 | Approved | 50
2016-04-06T00:15:00Z | 2016-04-05 16:15 | PDT | 2016-04-05 17:15 | 0 | Approved | 50
2016-04-06T00:30:00Z | 2016-04-05 16:30 | PDT | 2016-04-05 17:30 | 0 | Approved | 50
2016-04-06T00:45:00Z | 2016-04-05 16:45 | PDT | 2016-04-05 17:45 | 0 | Approved | 50
2016-04-06T01:00:00Z | 2016-04-05 17:00 | PDT | 2016-04-05 18:00 | 0 | Approved | 50
2016-04-06T01:15:00Z | 2016-04-05 17:15 | PDT | 2016-04-05 18:15 | 0 | Approved | 50
2016-04-06T01:30:00Z | 2016-04-05 17:30 | PDT | 2016-04-05 18:30 | 0 | Approved | 50
2016-04-06T01:45:00Z | 2016-04-05 17:45 | PDT | 2016-04-05 18:45 | 0 | Approved | 50
2016-04-06T02:00:00Z | 2016-04-05 18:00 | PDT | 2016-04-05 19:00 | 0 | Approved | 50
2016-04-06T02:15:00Z | 2016-04-05 18:15 | PDT | 2016-04-05 19:15 | 0 | Approved | 50
2016-04-06T02:30:00Z | 2016-04-05 18:30 | PDT | 2016-04-05 19:30 | 0 | Approved | 50
2016-04-06T02:45:00Z | 2016-04-05 18:45 | PDT | 2016-04-05 19:45 | 0 | Approved | 50
2016-04-06T03:00:00Z | 2016-04-05 19:00 | PDT | 2016-04-05 20:00 | 0 | Approved | 50
2016-04-06T03:15:00Z | 2016-04-05 19:15 | PDT | 2016-04-05 20:15 | 0 | Approved | 50
2016-04-06T03:30:00Z | 2016-04-05 19:30 | PDT | 2016-04-05 20:30 | 0 | Approved | 50
2016-04-06T03:45:00Z | 2016-04-05 19:45 | PDT | 2016-04-05 20:45 | 0 | Approved | 50
2016-04-06T04:00:00Z | 2016-04-05 20:00 | PDT | 2016-04-05 21:00 | 0 | Approved | 50
2016-04-06T04:15:00Z | 2016-04-05 20:15 | PDT | 2016-04-05 21:15 | 0 | Approved | 50
2016-04-06T04:30:00Z | 2016-04-05 20:30 | PDT | 2016-04-05 21:30 | 0 | Approved | 50
2016-04-06T04:45:00Z | 2016-04-05 20:45 | PDT | 2016-04-05 21:45 | 0 | Approved | 50
2016-04-06T05:00:00Z | 2016-04-05 21:00 | PDT | 2016-04-05 22:00 | 0 | Approved | 50
2016-04-06T05:15:00Z | 2016-04-05 21:15 | PDT | 2016-04-05 22:15 | 0 | Approved | 50
2016-04-06T05:30:00Z | 2016-04-05 21:30 | PDT | 2016-04-05 22:30 | 0 | Approved | 50
2016-04-06T05:45:00Z | 2016-04-05 21:45 | PDT | 2016-04-05 22:45 | 0 | Approved | 50
2016-04-06T06:00:00Z | 2016-04-05 22:00 | PDT | 2016-04-05 23:00 | 0 | Approved | 50
2016-04-06T06:15:00Z | 2016-04-05 22:15 | PDT | 2016-04-05 23:15 | 0 | Approved | 50
2016-04-06T06:30:00Z | 2016-04-05 22:30 | PDT | 2016-04-05 23:30 | 0 | Approved | 50
2016-04-06T06:45:00Z | 2016-04-05 22:45 | PDT | 2016-04-05 23:45 | 0 | Approved | 50
2016-04-06T07:00:00Z | 2016-04-05 23:00 | PDT | 2016-04-06 | 0 | Approved | 50
2016-04-06T07:15:00Z | 2016-04-05 23:15 | PDT | 2016-04-06 00:15 | 0 | Approved | 50
2016-04-06T07:30:00Z | 2016-04-05 23:30 | PDT | 2016-04-06 00:30 | 0 | Approved | 50
2016-04-06T07:45:00Z | 2016-04-05 23:45 | PDT | 2016-04-06 00:45 | 0 | Approved | 50
2016-04-06T08:00:00Z | 2016-04-06 | PDT | 2016-04-06 01:00 | 0 | Approved | 50
2016-04-06T08:15:00Z | 2016-04-06 00:15 | PDT | 2016-04-06 01:15 | 0 | Approved | 50
2016-04-06T08:30:00Z | 2016-04-06 00:30 | PDT | 2016-04-06 01:30 | 0 | Approved | 50
2016-04-06T08:45:00Z | 2016-04-06 00:45 | PDT | 2016-04-06 01:45 | 0 | Approved | 50
2016-04-06T09:00:00Z | 2016-04-06 01:00 | PDT | 2016-04-06 02:00 | 0 | Approved | 50
2016-04-06T09:15:00Z | 2016-04-06 01:15 | PDT | 2016-04-06 02:15 | 0 | Approved | 50
2016-04-06T09:30:00Z | 2016-04-06 01:30 | PDT | 2016-04-06 02:30 | 0 | Approved | 50
2016-04-06T09:45:00Z | 2016-04-06 01:45 | PDT | 2016-04-06 02:45 | 0 | Approved | 50
2016-04-06T10:00:00Z | 2016-04-06 02:00 | PDT | 2016-04-06 03:00 | 0 | Approved | 50
2016-04-06T10:15:00Z | 2016-04-06 02:15 | PDT | 2016-04-06 03:15 | 0 | Approved | 50
2016-04-06T10:30:00Z | 2016-04-06 02:30 | PDT | 2016-04-06 03:30 | 0 | Approved | 50
2016-04-06T10:45:00Z | 2016-04-06 02:45 | PDT | 2016-04-06 03:45 | 0 | Approved | 50
2016-04-06T11:00:00Z | 2016-04-06 03:00 | PDT | 2016-04-06 04:00 | 0 | Approved | 50
2016-04-06T11:15:00Z | 2016-04-06 03:15 | PDT | 2016-04-06 04:15 | 0 | Approved | 50
2016-04-06T11:30:00Z | 2016-04-06 03:30 | PDT | 2016-04-06 04:30 | 0 | Approved | 50
2016-04-06T11:45:00Z | 2016-04-06 03:45 | PDT | 2016-04-06 04:45 | 0 | Approved | 50
2016-04-06T12:00:00Z | 2016-04-06 04:00 | PDT | 2016-04-06 05:00 | 0 | Approved | 50
2016-04-06T12:15:00Z | 2016-04-06 04:15 | PDT | 2016-04-06 05:15 | 0 | Approved | 50
2016-04-06T12:30:00Z | 2016-04-06 04:30 | PDT | 2016-04-06 05:30 | 0 | Approved | 50
2016-04-06T12:45:00Z | 2016-04-06 04:45 | PDT | 2016-04-06 05:45 | 0 | Approved | 50
2016-04-06T13:00:00Z | 2016-04-06 05:00 | PDT | 2016-04-06 06:00 | 0 | Approved | 50
2016-04-06T13:15:00Z | 2016-04-06 05:15 | PDT | 2016-04-06 06:15 | 0 | Approved | 50
2016-04-06T13:30:00Z | 2016-04-06 05:30 | PDT | 2016-04-06 06:30 | 0 | Approved | 50
2016-04-06T13:45:00Z | 2016-04-06 05:45 | PDT | 2016-04-06 06:45 | 0 | Approved | 50
2016-04-06T14:00:00Z | 2016-04-06 06:00 | PDT | 2016-04-06 07:00 | 0 | Approved | 50
2016-04-06T14:15:00Z | 2016-04-06 06:15 | PDT | 2016-04-06 07:15 | 0 | Approved | 50
2016-04-06T14:30:00Z | 2016-04-06 06:30 | PDT | 2016-04-06 07:30 | 0 | Approved | 50
2016-04-06T14:45:00Z | 2016-04-06 06:45 | PDT | 2016-04-06 07:45 | 0 | Approved | 50
2016-04-06T15:00:00Z | 2016-04-06 07:00 | PDT | 2016-04-06 08:00 | 0 | Approved | 50
2016-04-06T15:15:00Z | 2016-04-06 07:15 | PDT | 2016-04-06 08:15 | 0 | Approved | 50
2016-04-06T15:30:00Z | 2016-04-06 07:30 | PDT | 2016-04-06 08:30 | 0 | Approved | 50
2016-04-06T15:45:00Z | 2016-04-06 07:45 | PDT | 2016-04-06 08:45 | 0 | Approved | 50
2016-04-06T16:00:00Z | 2016-04-06 08:00 | PDT | 2016-04-06 09:00 | 0 | Approved | 50
2016-04-06T16:15:00Z | 2016-04-06 08:15 | PDT | 2016-04-06 09:15 | 0 | Approved | 50
2016-04-06T16:30:00Z | 2016-04-06 08:30 | PDT | 2016-04-06 09:30 | 0 | Approved | 50
2016-04-06T16:45:00Z | 2016-04-06 08:45 | PDT | 2016-04-06 09:45 | 0 | Approved | 50
2016-04-06T17:00:00Z | 2016-04-06 09:00 | PDT | 2016-04-06 10:00 | 0 | Approved | 50
2016-04-06T17:15:00Z | 2016-04-06 09:15 | PDT | 2016-04-06 10:15 | 0 | Approved | 50
2016-04-06T17:30:00Z | 2016-04-06 09:30 | PDT | 2016-04-06 10:30 | 0 | Approved | 50
2016-04-06T17:45:00Z | 2016-04-06 09:45 | PDT | 2016-04-06 10:45 | 0 | Approved | 50
2016-04-06T18:00:00Z | 2016-04-06 10:00 | PDT | 2016-04-06 11:00 | 0 | Approved | 50
2016-04-06T18:15:00Z | 2016-04-06 10:15 | PDT | 2016-04-06 11:15 | 0 | Approved | 50
2016-04-06T18:30:00Z | 2016-04-06 10:30 | PDT | 2016-04-06 11:30 | 0 | Approved | 50
2016-04-06T18:45:00Z | 2016-04-06 10:45 | PDT | 2016-04-06 11:45 | 0 | Approved | 50
2016-04-06T19:00:00Z | 2016-04-06 11:00 | PDT | 2016-04-06 12:00 | 0 | Approved | 50
2016-04-06T19:15:00Z | 2016-04-06 11:15 | PDT | 2016-04-06 12:15 | 0 | Approved | 50
2016-04-06T19:30:00Z | 2016-04-06 11:30 | PDT | 2016-04-06 12:30 | 0 | Approved | 50
2016-04-06T19:45:00Z | 2016-04-06 11:45 | PDT | 2016-04-06 12:45 | 0 | Approved | 50
2016-04-06T20:00:00Z | 2016-04-06 12:00 | PDT | 2016-04-06 13:00 | 0 | Approved | 50
2016-04-06T20:15:00Z | 2016-04-06 12:15 | PDT | 2016-04-06 13:15 | 0 | Approved | 50
2016-04-06T20:30:00Z | 2016-04-06 12:30 | PDT | 2016-04-06 13:30 | 0 | Approved | 50
2016-04-06T20:45:00Z | 2016-04-06 12:45 | PDT | 2016-04-06 13:45 | 0 | Approved | 50
2016-04-06T21:00:00Z | 2016-04-06 13:00 | PDT | 2016-04-06 14:00 | 0 | Approved | 50
2016-04-06T21:15:00Z | 2016-04-06 13:15 | PDT | 2016-04-06 14:15 | 0 | Approved | 50
2016-04-06T21:30:00Z | 2016-04-06 13:30 | PDT | 2016-04-06 14:30 | 0 | Approved | 50
2016-04-06T21:45:00Z | 2016-04-06 13:45 | PDT | 2016-04-06 14:45 | 0 | Approved | 50
2016-04-06T22:00:00Z | 2016-04-06 14:00 | PDT | 2016-04-06 15:00 | 0 | Approved | 50
2016-04-06T22:15:00Z | 2016-04-06 14:15 | PDT | 2016-04-06 15:15 | 0 | Approved | 50
2016-04-06T22:30:00Z | 2016-04-06 14:30 | PDT | 2016-04-06 15:30 | 0 | Approved | 50
2016-04-06T22:45:00Z | 2016-04-06 14:45 | PDT | 2016-04-06 15:45 | 0 | Approved | 50
2016-04-06T23:00:00Z | 2016-04-06 15:00 | PDT | 2016-04-06 16:00 | 0 | Approved | 50
2016-04-06T23:15:00Z | 2016-04-06 15:15 | PDT | 2016-04-06 16:15 | 0 | Approved | 50
2016-04-06T23:30:00Z | 2016-04-06 15:30 | PDT | 2016-04-06 16:30 | 0 | Approved | 50
2016-04-06T23:45:00Z | 2016-04-06 15:45 | PDT | 2016-04-06 16:45 | 0 | Approved | 50
2016-04-07T00:00:00Z | 2016-04-06 16:00 | PDT | 2016-04-06 17:00 | 0 | Approved | 50
2016-04-07T00:15:00Z | 2016-04-06 16:15 | PDT | 2016-04-06 17:15 | 0 | Approved | 50
2016-04-07T00:30:00Z | 2016-04-06 16:30 | PDT | 2016-04-06 17:30 | 0 | Approved | 50
2016-04-07T00:45:00Z | 2016-04-06 16:45 | PDT | 2016-04-06 17:45 | 0 | Approved | 50
2016-04-07T01:00:00Z | 2016-04-06 17:00 | PDT | 2016-04-06 18:00 | 0 | Approved | 50
2016-04-07T01:15:00Z | 2016-04-06 17:15 | PDT | 2016-04-06 18:15 | 0 | Approved | 50
2016-04-07T01:30:00Z | 2016-04-06 17:30 | PDT | 2016-04-06 18:30 | 0 | Approved | 50
2016-04-07T01:45:00Z | 2016-04-06 17:45 | PDT | 2016-04-06 18:45 | 0 | Approved | 50
2016-04-07T02:00:00Z | 2016-04-06 18:00 | PDT | 2016-04-06 19:00 | 0 | Approved | 50
2016-04-07T02:15:00Z | 2016-04-06 18:15 | PDT | 2016-04-06 19:15 | 0 | Approved | 50
2016-04-07T02:30:00Z | 2016-04-06 18:30 | PDT | 2016-04-06 19:30 | 0 | Approved | 50
2016-04-07T02:45:00Z | 2016-04-06 18:45 | PDT | 2016-04-06 19:45 | 0 | Approved | 50
2016-04-07T03:00:00Z | 2016-04-06 19:00 | PDT | 2016-04-06 20:00 | 0 | Approved | 50
2016-04-07T03:15:00Z | 2016-04-06 19:15 | PDT | 2016-04-06 20:15 | 0 | Approved | 50
2016-04-07T03:30:00Z | 2016-04-06 19:30 | PDT | 2016-04-06 20:30 | 0 | Approved | 50
2016-04-07T03:45:00Z | 2016-04-06 19:45 | PDT | 2016-04-06 20:45 | 0 | Approved | 50
2016-04-07T04:00:00Z | 2016-04-06 20:00 | PDT | 2016-04-06 21:00 | 0 | Approved | 50
2016-04-07T04:15:00Z | 2016-04-06 20:15 | PDT | 2016-04-06 21:15 | 0 | Approved | 50
2016-04-07T04:30:00Z | 2016-04-06 20:30 | PDT | 2016-04-06 21:30 | 0 | Approved | 50
2016-04-07T04:45:00Z | 2016-04-06 20:45 | PDT | 2016-04-06 21:45 | 0 | Approved | 50
2016-04-07T05:00:00Z | 2016-04-06 21:00 | PDT | 2016-04-06 22:00 | 0 | Approved | 50
2016-04-07T05:15:00Z | 2016-04-06 21:15 | PDT | 2016-04-06 22:15 | 0 | Approved | 50
2016-04-07T05:30:00Z | 2016-04-06 21:30 | PDT | 2016-04-06 22:30 | 0 | Approved | 50
2016-04-07T05:45:00Z | 2016-04-06 21:45 | PDT | 2016-04-06 22:45 | 0 | Approved | 50
2016-04-07T06:00:00Z | 2016-04-06 22:00 | PDT | 2016-04-06 23:00 | 0 | Approved | 50
2016-04-07T06:15:00Z | 2016-04-06 22:15 | PDT | 2016-04-06 23:15 | 0 | Approved | 50
2016-04-07T06:30:00Z | 2016-04-06 22:30 | PDT | 2016-04-06 23:30 | 0 | Approved | 50
2016-04-07T06:45:00Z | 2016-04-06 22:45 | PDT | 2016-04-06 23:45 | 0 | Approved | 50
2016-04-07T07:00:00Z | 2016-04-06 23:00 | PDT | 2016-04-07 | 0 | Approved | 50
2016-04-07T07:15:00Z | 2016-04-06 23:15 | PDT | 2016-04-07 00:15 | 0 | Approved | 50
2016-04-07T07:30:00Z | 2016-04-06 23:30 | PDT | 2016-04-07 00:30 | 0 | Approved | 50
2016-04-07T07:45:00Z | 2016-04-06 23:45 | PDT | 2016-04-07 00:45 | 0 | Approved | 50
2016-04-07T08:00:00Z | 2016-04-07 | PDT | 2016-04-07 01:00 | 0 | Approved | 50
2016-04-07T08:15:00Z | 2016-04-07 00:15 | PDT | 2016-04-07 01:15 | 0 | Approved | 50
2016-04-07T08:30:00Z | 2016-04-07 00:30 | PDT | 2016-04-07 01:30 | 0 | Approved | 50
2016-04-07T08:45:00Z | 2016-04-07 00:45 | PDT | 2016-04-07 01:45 | 0 | Approved | 50
2016-04-07T09:00:00Z | 2016-04-07 01:00 | PDT | 2016-04-07 02:00 | 0 | Approved | 50
2016-04-07T09:15:00Z | 2016-04-07 01:15 | PDT | 2016-04-07 02:15 | 0 | Approved | 50
2016-04-07T09:30:00Z | 2016-04-07 01:30 | PDT | 2016-04-07 02:30 | 0 | Approved | 50
2016-04-07T09:45:00Z | 2016-04-07 01:45 | PDT | 2016-04-07 02:45 | 0 | Approved | 50
2016-04-07T10:00:00Z | 2016-04-07 02:00 | PDT | 2016-04-07 03:00 | 0 | Approved | 50
2016-04-07T10:15:00Z | 2016-04-07 02:15 | PDT | 2016-04-07 03:15 | 0 | Approved | 50
2016-04-07T10:30:00Z | 2016-04-07 02:30 | PDT | 2016-04-07 03:30 | 0 | Approved | 50
2016-04-07T10:45:00Z | 2016-04-07 02:45 | PDT | 2016-04-07 03:45 | 0 | Approved | 50
2016-04-07T11:00:00Z | 2016-04-07 03:00 | PDT | 2016-04-07 04:00 | 0 | Approved | 50
2016-04-07T11:15:00Z | 2016-04-07 03:15 | PDT | 2016-04-07 04:15 | 0 | Approved | 50
2016-04-07T11:30:00Z | 2016-04-07 03:30 | PDT | 2016-04-07 04:30 | 0 | Approved | 50
2016-04-07T11:45:00Z | 2016-04-07 03:45 | PDT | 2016-04-07 04:45 | 0 | Approved | 50
2016-04-07T12:00:00Z | 2016-04-07 04:00 | PDT | 2016-04-07 05:00 | 0 | Approved | 50
2016-04-07T12:15:00Z | 2016-04-07 04:15 | PDT | 2016-04-07 05:15 | 0 | Approved | 50
2016-04-07T12:30:00Z | 2016-04-07 04:30 | PDT | 2016-04-07 05:30 | 0 | Approved | 50
2016-04-07T12:45:00Z | 2016-04-07 04:45 | PDT | 2016-04-07 05:45 | 0 | Approved | 50
2016-04-07T13:00:00Z | 2016-04-07 05:00 | PDT | 2016-04-07 06:00 | 0 | Approved | 50
2016-04-07T13:15:00Z | 2016-04-07 05:15 | PDT | 2016-04-07 06:15 | 0 | Approved | 50
2016-04-07T13:30:00Z | 2016-04-07 05:30 | PDT | 2016-04-07 06:30 | 0 | Approved | 50
2016-04-07T13:45:00Z | 2016-04-07 05:45 | PDT | 2016-04-07 06:45 | 0 | Approved | 50
2016-04-07T14:00:00Z | 2016-04-07 06:00 | PDT | 2016-04-07 07:00 | 0 | Approved | 50
2016-04-07T14:15:00Z | 2016-04-07 06:15 | PDT | 2016-04-07 07:15 | 0 | Approved | 50
2016-04-07T14:30:00Z | 2016-04-07 06:30 | PDT | 2016-04-07 07:30 | 0 | Approved | 50
2016-04-07T14:45:00Z | 2016-04-07 06:45 | PDT | 2016-04-07 07:45 | 0 | Approved | 50
2016-04-07T15:00:00Z | 2016-04-07 07:00 | PDT | 2016-04-07 08:00 | 0 | Approved | 50
2016-04-07T15:15:00Z | 2016-04-07 07:15 | PDT | 2016-04-07 08:15 | 0 | Approved | 50
2016-04-07T15:30:00Z | 2016-04-07 07:30 | PDT | 2016-04-07 08:30 | 0 | Approved | 50
2016-04-07T15:45:00Z | 2016-04-07 07:45 | PDT | 2016-04-07 08:45 | 0 | Approved | 50
2016-04-07T16:00:00Z | 2016-04-07 08:00 | PDT | 2016-04-07 09:00 | 0 | Approved | 50
2016-04-07T16:15:00Z | 2016-04-07 08:15 | PDT | 2016-04-07 09:15 | 0 | Approved | 50
2016-04-07T16:30:00Z | 2016-04-07 08:30 | PDT | 2016-04-07 09:30 | 0 | Approved | 50
2016-04-07T16:45:00Z | 2016-04-07 08:45 | PDT | 2016-04-07 09:45 | 0 | Approved | 50
2016-04-07T17:00:00Z | 2016-04-07 09:00 | PDT | 2016-04-07 10:00 | 0 | Approved | 50
2016-04-07T17:15:00Z | 2016-04-07 09:15 | PDT | 2016-04-07 10:15 | 0 | Approved | 50
2016-04-07T17:30:00Z | 2016-04-07 09:30 | PDT | 2016-04-07 10:30 | 0 | Approved | 50
2016-04-07T17:45:00Z | 2016-04-07 09:45 | PDT | 2016-04-07 10:45 | 0 | Approved | 50
2016-04-07T18:00:00Z | 2016-04-07 10:00 | PDT | 2016-04-07 11:00 | 0 | Approved | 50
2016-04-07T18:15:00Z | 2016-04-07 10:15 | PDT | 2016-04-07 11:15 | 0 | Approved | 50
2016-04-07T18:30:00Z | 2016-04-07 10:30 | PDT | 2016-04-07 11:30 | 0 | Approved | 50
2016-04-07T18:45:00Z | 2016-04-07 10:45 | PDT | 2016-04-07 11:45 | 0 | Approved | 50
2016-04-07T19:00:00Z | 2016-04-07 11:00 | PDT | 2016-04-07 12:00 | 0 | Approved | 50
2016-04-07T19:15:00Z | 2016-04-07 11:15 | PDT | 2016-04-07 12:15 | 0 | Approved | 50
2016-04-07T19:30:00Z | 2016-04-07 11:30 | PDT | 2016-04-07 12:30 | 0 | Approved | 50
2016-04-07T19:45:00Z | 2016-04-07 11:45 | PDT | 2016-04-07 12:45 | 0 | Approved | 50
2016-04-07T20:00:00Z | 2016-04-07 12:00 | PDT | 2016-04-07 13:00 | 0 | Approved | 50
2016-04-07T20:15:00Z | 2016-04-07 12:15 | PDT | 2016-04-07 13:15 | 0 | Approved | 50
2016-04-07T20:30:00Z | 2016-04-07 12:30 | PDT | 2016-04-07 13:30 | 0 | Approved | 50
2016-04-07T20:45:00Z | 2016-04-07 12:45 | PDT | 2016-04-07 13:45 | 0 | Approved | 50
2016-04-07T21:00:00Z | 2016-04-07 13:00 | PDT | 2016-04-07 14:00 | 0 | Approved | 50
2016-04-07T21:15:00Z | 2016-04-07 13:15 | PDT | 2016-04-07 14:15 | 0 | Approved | 50
2016-04-07T21:30:00Z | 2016-04-07 13:30 | PDT | 2016-04-07 14:30 | 0 | Approved | 50
2016-04-07T21:45:00Z | 2016-04-07 13:45 | PDT | 2016-04-07 14:45 | 0 | Approved | 50
2016-04-07T22:00:00Z | 2016-04-07 14:00 | PDT | 2016-04-07 15:00 | 0 | Approved | 50
2016-04-07T22:15:00Z | 2016-04-07 14:15 | PDT | 2016-04-07 15:15 | 0 | Approved | 50
2016-04-07T22:30:00Z | 2016-04-07 14:30 | PDT | 2016-04-07 15:30 | 0 | Approved | 50
2016-04-07T22:45:00Z | 2016-04-07 14:45 | PDT | 2016-04-07 15:45 | 0 | Approved | 50
2016-04-07T23:00:00Z | 2016-04-07 15:00 | PDT | 2016-04-07 16:00 | 0 | Approved | 50
2016-04-07T23:15:00Z | 2016-04-07 15:15 | PDT | 2016-04-07 16:15 | 0 | Approved | 50
2016-04-07T23:30:00Z | 2016-04-07 15:30 | PDT | 2016-04-07 16:30 | 0 | Approved | 50
2016-04-07T23:45:00Z | 2016-04-07 15:45 | PDT | 2016-04-07 16:45 | 0 | Approved | 50
2016-04-08T00:00:00Z | 2016-04-07 16:00 | PDT | 2016-04-07 17:00 | 0 | Approved | 50
2016-04-08T00:15:00Z | 2016-04-07 16:15 | PDT | 2016-04-07 17:15 | 0 | Approved | 50
2016-04-08T00:30:00Z | 2016-04-07 16:30 | PDT | 2016-04-07 17:30 | 0 | Approved | 50
2016-04-08T00:45:00Z | 2016-04-07 16:45 | PDT | 2016-04-07 17:45 | 0 | Approved | 50
2016-04-08T01:00:00Z | 2016-04-07 17:00 | PDT | 2016-04-07 18:00 | 0 | Approved | 50
2016-04-08T01:15:00Z | 2016-04-07 17:15 | PDT | 2016-04-07 18:15 | 0 | Approved | 50
2016-04-08T01:30:00Z | 2016-04-07 17:30 | PDT | 2016-04-07 18:30 | 0 | Approved | 50
2016-04-08T01:45:00Z | 2016-04-07 17:45 | PDT | 2016-04-07 18:45 | 0 | Approved | 50
2016-04-08T02:00:00Z | 2016-04-07 18:00 | PDT | 2016-04-07 19:00 | 0 | Approved | 50
2016-04-08T02:15:00Z | 2016-04-07 18:15 | PDT | 2016-04-07 19:15 | 0 | Approved | 50
2016-04-08T02:30:00Z | 2016-04-07 18:30 | PDT | 2016-04-07 19:30 | 0 | Approved | 50
2016-04-08T02:45:00Z | 2016-04-07 18:45 | PDT | 2016-04-07 19:45 | 0 | Approved | 50
2016-04-08T03:00:00Z | 2016-04-07 19:00 | PDT | 2016-04-07 20:00 | 0 | Approved | 50
2016-04-08T03:15:00Z | 2016-04-07 19:15 | PDT | 2016-04-07 20:15 | 0 | Approved | 50
2016-04-08T03:30:00Z | 2016-04-07 19:30 | PDT | 2016-04-07 20:30 | 0 | Approved | 50
2016-04-08T03:45:00Z | 2016-04-07 19:45 | PDT | 2016-04-07 20:45 | 0 | Approved | 50
2016-04-08T04:00:00Z | 2016-04-07 20:00 | PDT | 2016-04-07 21:00 | 0 | Approved | 50
2016-04-08T04:15:00Z | 2016-04-07 20:15 | PDT | 2016-04-07 21:15 | 0 | Approved | 50
2016-04-08T04:30:00Z | 2016-04-07 20:30 | PDT | 2016-04-07 21:30 | 0 | Approved | 50
2016-04-08T04:45:00Z | 2016-04-07 20:45 | PDT | 2016-04-07 21:45 | 0 | Approved | 50
2016-04-08T05:00:00Z | 2016-04-07 21:00 | PDT | 2016-04-07 22:00 | 0 | Approved | 50
2016-04-08T05:15:00Z | 2016-04-07 21:15 | PDT | 2016-04-07 22:15 | 0 | Approved | 50
2016-04-08T05:30:00Z | 2016-04-07 21:30 | PDT | 2016-04-07 22:30 | 0 | Approved | 50
2016-04-08T05:45:00Z | 2016-04-07 21:45 | PDT | 2016-04-07 22:45 | 0 | Approved | 50
2016-04-08T06:00:00Z | 2016-04-07 22:00 | PDT | 2016-04-07 23:00 | 0 | Approved | 50
2016-04-08T06:15:00Z | 2016-04-07 22:15 | PDT | 2016-04-07 23:15 | 0 | Approved | 50
2016-04-08T06:30:00Z | 2016-04-07 22:30 | PDT | 2016-04-07 23:30 | 0 | Approved | 50
2016-04-08T06:45:00Z | 2016-04-07 22:45 | PDT | 2016-04-07 23:45 | 0 | Approved | 50
2016-04-08T07:00:00Z | 2016-04-07 23:00 | PDT | 2016-04-08 | 0 | Approved | 50
2016-04-08T07:15:00Z | 2016-04-07 23:15 | PDT | 2016-04-08 00:15 | 0 | Approved | 50
2016-04-08T07:30:00Z | 2016-04-07 23:30 | PDT | 2016-04-08 00:30 | 0 | Approved | 50
2016-04-08T07:45:00Z | 2016-04-07 23:45 | PDT | 2016-04-08 00:45 | 0 | Approved | 50
2016-04-08T08:00:00Z | 2016-04-08 | PDT | 2016-04-08 01:00 | 0 | Approved | 50
2016-04-08T08:15:00Z | 2016-04-08 00:15 | PDT | 2016-04-08 01:15 | 0 | Approved | 50
2016-04-08T08:30:00Z | 2016-04-08 00:30 | PDT | 2016-04-08 01:30 | 0 | Approved | 50
2016-04-08T08:45:00Z | 2016-04-08 00:45 | PDT | 2016-04-08 01:45 | 0 | Approved | 50
2016-04-08T09:00:00Z | 2016-04-08 01:00 | PDT | 2016-04-08 02:00 | 0 | Approved | 50
2016-04-08T09:15:00Z | 2016-04-08 01:15 | PDT | 2016-04-08 02:15 | 0 | Approved | 50
2016-04-08T09:30:00Z | 2016-04-08 01:30 | PDT | 2016-04-08 02:30 | 0 | Approved | 50
2016-04-08T09:45:00Z | 2016-04-08 01:45 | PDT | 2016-04-08 02:45 | 0 | Approved | 50
2016-04-08T10:00:00Z | 2016-04-08 02:00 | PDT | 2016-04-08 03:00 | 0 | Approved | 50
2016-04-08T10:15:00Z | 2016-04-08 02:15 | PDT | 2016-04-08 03:15 | 0 | Approved | 50
2016-04-08T10:30:00Z | 2016-04-08 02:30 | PDT | 2016-04-08 03:30 | 0 | Approved | 50
2016-04-08T10:45:00Z | 2016-04-08 02:45 | PDT | 2016-04-08 03:45 | 0 | Approved | 50
2016-04-08T11:00:00Z | 2016-04-08 03:00 | PDT | 2016-04-08 04:00 | 0 | Approved | 50
2016-04-08T11:15:00Z | 2016-04-08 03:15 | PDT | 2016-04-08 04:15 | 0 | Approved | 50
2016-04-08T11:30:00Z | 2016-04-08 03:30 | PDT | 2016-04-08 04:30 | 0 | Approved | 50
2016-04-08T11:45:00Z | 2016-04-08 03:45 | PDT | 2016-04-08 04:45 | 0 | Approved | 50
2016-04-08T12:00:00Z | 2016-04-08 04:00 | PDT | 2016-04-08 05:00 | 0 | Approved | 50
2016-04-08T12:15:00Z | 2016-04-08 04:15 | PDT | 2016-04-08 05:15 | 0 | Approved | 50
2016-04-08T12:30:00Z | 2016-04-08 04:30 | PDT | 2016-04-08 05:30 | 0 | Approved | 50
2016-04-08T12:45:00Z | 2016-04-08 04:45 | PDT | 2016-04-08 05:45 | 0 | Approved | 50
2016-04-08T13:00:00Z | 2016-04-08 05:00 | PDT | 2016-04-08 06:00 | 0 | Approved | 50
2016-04-08T13:15:00Z | 2016-04-08 05:15 | PDT | 2016-04-08 06:15 | 0 | Approved | 50
2016-04-08T13:30:00Z | 2016-04-08 05:30 | PDT | 2016-04-08 06:30 | 0 | Approved | 50
2016-04-08T13:45:00Z | 2016-04-08 05:45 | PDT | 2016-04-08 06:45 | 0 | Approved | 50
2016-04-08T14:00:00Z | 2016-04-08 06:00 | PDT | 2016-04-08 07:00 | 0 | Approved | 50
2016-04-08T14:15:00Z | 2016-04-08 06:15 | PDT | 2016-04-08 07:15 | 0 | Approved | 50
2016-04-08T14:30:00Z | 2016-04-08 06:30 | PDT | 2016-04-08 07:30 | 0 | Approved | 50
2016-04-08T14:45:00Z | 2016-04-08 06:45 | PDT | 2016-04-08 07:45 | 0 | Approved | 50
2016-04-08T15:00:00Z | 2016-04-08 07:00 | PDT | 2016-04-08 08:00 | 0 | Approved | 50
2016-04-08T15:15:00Z | 2016-04-08 07:15 | PDT | 2016-04-08 08:15 | 0 | Approved | 50
2016-04-08T15:30:00Z | 2016-04-08 07:30 | PDT | 2016-04-08 08:30 | 0 | Approved | 50
2016-04-08T15:45:00Z | 2016-04-08 07:45 | PDT | 2016-04-08 08:45 | 0 | Approved | 50
2016-04-08T16:00:00Z | 2016-04-08 08:00 | PDT | 2016-04-08 09:00 | 0 | Approved | 50
2016-04-08T16:15:00Z | 2016-04-08 08:15 | PDT | 2016-04-08 09:15 | 0 | Approved | 50
2016-04-08T16:30:00Z | 2016-04-08 08:30 | PDT | 2016-04-08 09:30 | 0 | Approved | 50
2016-04-08T16:45:00Z | 2016-04-08 08:45 | PDT | 2016-04-08 09:45 | 0 | Approved | 50
2016-04-08T17:00:00Z | 2016-04-08 09:00 | PDT | 2016-04-08 10:00 | 0 | Approved | 50
2016-04-08T17:15:00Z | 2016-04-08 09:15 | PDT | 2016-04-08 10:15 | 0 | Approved | 50
2016-04-08T17:30:00Z | 2016-04-08 09:30 | PDT | 2016-04-08 10:30 | 0 | Approved | 50
2016-04-08T17:45:00Z | 2016-04-08 09:45 | PDT | 2016-04-08 10:45 | 0 | Approved | 50
2016-04-08T18:00:00Z | 2016-04-08 10:00 | PDT | 2016-04-08 11:00 | 0 | Approved | 50
2016-04-08T18:15:00Z | 2016-04-08 10:15 | PDT | 2016-04-08 11:15 | 0 | Approved | 50
2016-04-08T18:30:00Z | 2016-04-08 10:30 | PDT | 2016-04-08 11:30 | 0 | Approved | 50
2016-04-08T18:45:00Z | 2016-04-08 10:45 | PDT | 2016-04-08 11:45 | 0 | Approved | 50
2016-04-08T19:00:00Z | 2016-04-08 11:00 | PDT | 2016-04-08 12:00 | 0 | Approved | 50
2016-04-08T19:15:00Z | 2016-04-08 11:15 | PDT | 2016-04-08 12:15 | 0 | Approved | 50
2016-04-08T19:30:00Z | 2016-04-08 11:30 | PDT | 2016-04-08 12:30 | 0 | Approved | 50
2016-04-08T19:45:00Z | 2016-04-08 11:45 | PDT | 2016-04-08 12:45 | 0 | Approved | 50
2016-04-08T20:00:00Z | 2016-04-08 12:00 | PDT | 2016-04-08 13:00 | 0 | Approved | 50
2016-04-08T20:15:00Z | 2016-04-08 12:15 | PDT | 2016-04-08 13:15 | 0 | Approved | 50
2016-04-08T20:30:00Z | 2016-04-08 12:30 | PDT | 2016-04-08 13:30 | 0 | Approved | 50
2016-04-08T20:45:00Z | 2016-04-08 12:45 | PDT | 2016-04-08 13:45 | 0 | Approved | 50
2016-04-08T21:00:00Z | 2016-04-08 13:00 | PDT | 2016-04-08 14:00 | 0 | Approved | 50
2016-04-08T21:15:00Z | 2016-04-08 13:15 | PDT | 2016-04-08 14:15 | 0 | Approved | 50
2016-04-08T21:30:00Z | 2016-04-08 13:30 | PDT | 2016-04-08 14:30 | 0 | Approved | 50
2016-04-08T21:45:00Z | 2016-04-08 13:45 | PDT | 2016-04-08 14:45 | 0 | Approved | 50
2016-04-08T22:00:00Z | 2016-04-08 14:00 | PDT | 2016-04-08 15:00 | 0 | Approved | 50
2016-04-08T22:15:00Z | 2016-04-08 14:15 | PDT | 2016-04-08 15:15 | 0 | Approved | 50
2016-04-08T22:30:00Z | 2016-04-08 14:30 | PDT | 2016-04-08 15:30 | 0 | Approved | 50
2016-04-08T22:45:00Z | 2016-04-08 14:45 | PDT | 2016-04-08 15:45 | 0 | Approved | 50
2016-04-08T23:00:00Z | 2016-04-08 15:00 | PDT | 2016-04-08 16:00 | 0 | Approved | 50
2016-04-08T23:15:00Z | 2016-04-08 15:15 | PDT | 2016-04-08 16:15 | 0 | Approved | 50
2016-04-08T23:30:00Z | 2016-04-08 15:30 | PDT | 2016-04-08 16:30 | 0 | Approved | 50
2016-04-08T23:45:00Z | 2016-04-08 15:45 | PDT | 2016-04-08 16:45 | 0 | Approved | 50
2016-04-09T00:00:00Z | 2016-04-08 16:00 | PDT | 2016-04-08 17:00 | 0 | Approved | 50
2016-04-09T00:15:00Z | 2016-04-08 16:15 | PDT | 2016-04-08 17:15 | 0 | Approved | 50
2016-04-09T00:30:00Z | 2016-04-08 16:30 | PDT | 2016-04-08 17:30 | 0 | Approved | 50
2016-04-09T00:45:00Z | 2016-04-08 16:45 | PDT | 2016-04-08 17:45 | 0 | Approved | 50
2016-04-09T01:00:00Z | 2016-04-08 17:00 | PDT | 2016-04-08 18:00 | 0 | Approved | 50
2016-04-09T01:15:00Z | 2016-04-08 17:15 | PDT | 2016-04-08 18:15 | 0 | Approved | 50
2016-04-09T01:30:00Z | 2016-04-08 17:30 | PDT | 2016-04-08 18:30 | 0 | Approved | 50
2016-04-09T01:45:00Z | 2016-04-08 17:45 | PDT | 2016-04-08 18:45 | 0 | Approved | 50
2016-04-09T02:00:00Z | 2016-04-08 18:00 | PDT | 2016-04-08 19:00 | 0 | Approved | 50
2016-04-09T02:15:00Z | 2016-04-08 18:15 | PDT | 2016-04-08 19:15 | 0 | Approved | 50
2016-04-09T02:30:00Z | 2016-04-08 18:30 | PDT | 2016-04-08 19:30 | 0 | Approved | 50
2016-04-09T02:45:00Z | 2016-04-08 18:45 | PDT | 2016-04-08 19:45 | 0 | Approved | 50
2016-04-09T03:00:00Z | 2016-04-08 19:00 | PDT | 2016-04-08 20:00 | 0 | Approved | 50
2016-04-09T03:15:00Z | 2016-04-08 19:15 | PDT | 2016-04-08 20:15 | 0 | Approved | 50
2016-04-09T03:30:00Z | 2016-04-08 19:30 | PDT | 2016-04-08 20:30 | 0 | Approved | 50
2016-04-09T03:45:00Z | 2016-04-08 19:45 | PDT | 2016-04-08 20:45 | 0 | Approved | 50
2016-04-09T04:00:00Z | 2016-04-08 20:00 | PDT | 2016-04-08 21:00 | 0 | Approved | 50
2016-04-09T04:15:00Z | 2016-04-08 20:15 | PDT | 2016-04-08 21:15 | 0 | Approved | 50
2016-04-09T04:30:00Z | 2016-04-08 20:30 | PDT | 2016-04-08 21:30 | 0 | Approved | 50
2016-04-09T04:45:00Z | 2016-04-08 20:45 | PDT | 2016-04-08 21:45 | 0 | Approved | 50
2016-04-09T05:00:00Z | 2016-04-08 21:00 | PDT | 2016-04-08 22:00 | 0 | Approved | 50
2016-04-09T05:15:00Z | 2016-04-08 21:15 | PDT | 2016-04-08 22:15 | 0 | Approved | 50
2016-04-09T05:30:00Z | 2016-04-08 21:30 | PDT | 2016-04-08 22:30 | 0 | Approved | 50
2016-04-09T05:45:00Z | 2016-04-08 21:45 | PDT | 2016-04-08 22:45 | 0 | Approved | 50
2016-04-09T06:00:00Z | 2016-04-08 22:00 | PDT | 2016-04-08 23:00 | 0 | Approved | 50
2016-04-09T06:15:00Z | 2016-04-08 22:15 | PDT | 2016-04-08 23:15 | 0 | Approved | 50
2016-04-09T06:30:00Z | 2016-04-08 22:30 | PDT | 2016-04-08 23:30 | 0 | Approved | 50
2016-04-09T06:45:00Z | 2016-04-08 22:45 | PDT | 2016-04-08 23:45 | 0 | Approved | 50
2016-04-09T07:00:00Z | 2016-04-08 23:00 | PDT | 2016-04-09 | 0 | Approved | 50
2016-04-09T07:15:00Z | 2016-04-08 23:15 | PDT | 2016-04-09 00:15 | 0 | Approved | 50
2016-04-09T07:30:00Z | 2016-04-08 23:30 | PDT | 2016-04-09 00:30 | 0 | Approved | 50
2016-04-09T07:45:00Z | 2016-04-08 23:45 | PDT | 2016-04-09 00:45 | 0 | Approved | 50
2016-04-09T08:00:00Z | 2016-04-09 | PDT | 2016-04-09 01:00 | 0 | Approved | 50
2016-04-09T08:15:00Z | 2016-04-09 00:15 | PDT | 2016-04-09 01:15 | 0 | Approved | 50
2016-04-09T08:30:00Z | 2016-04-09 00:30 | PDT | 2016-04-09 01:30 | 0 | Approved | 50
2016-04-09T08:45:00Z | 2016-04-09 00:45 | PDT | 2016-04-09 01:45 | 0 | Approved | 50
2016-04-09T09:00:00Z | 2016-04-09 01:00 | PDT | 2016-04-09 02:00 | 0 | Approved | 50
2016-04-09T09:15:00Z | 2016-04-09 01:15 | PDT | 2016-04-09 02:15 | 0 | Approved | 50
2016-04-09T09:30:00Z | 2016-04-09 01:30 | PDT | 2016-04-09 02:30 | 0 | Approved | 50
2016-04-09T09:45:00Z | 2016-04-09 01:45 | PDT | 2016-04-09 02:45 | 0 | Approved | 50
2016-04-09T10:00:00Z | 2016-04-09 02:00 | PDT | 2016-04-09 03:00 | 0 | Approved | 50
2016-04-09T10:15:00Z | 2016-04-09 02:15 | PDT | 2016-04-09 03:15 | 0 | Approved | 50
2016-04-09T10:30:00Z | 2016-04-09 02:30 | PDT | 2016-04-09 03:30 | 0 | Approved | 50
2016-04-09T10:45:00Z | 2016-04-09 02:45 | PDT | 2016-04-09 03:45 | 0 | Approved | 50
2016-04-09T11:00:00Z | 2016-04-09 03:00 | PDT | 2016-04-09 04:00 | 0 | Approved | 50
2016-04-09T11:15:00Z | 2016-04-09 03:15 | PDT | 2016-04-09 04:15 | 0 | Approved | 50
2016-04-09T11:30:00Z | 2016-04-09 03:30 | PDT | 2016-04-09 04:30 | 0 | Approved | 50
2016-04-09T11:45:00Z | 2016-04-09 03:45 | PDT | 2016-04-09 04:45 | 0 | Approved | 50
2016-04-09T12:00:00Z | 2016-04-09 04:00 | PDT | 2016-04-09 05:00 | 0 | Approved | 50
2016-04-09T12:15:00Z | 2016-04-09 04:15 | PDT | 2016-04-09 05:15 | 0 | Approved | 50
2016-04-09T12:30:00Z | 2016-04-09 04:30 | PDT | 2016-04-09 05:30 | 0 | Approved | 50
2016-04-09T12:45:00Z | 2016-04-09 04:45 | PDT | 2016-04-09 05:45 | 0 | Approved | 50
2016-04-09T13:00:00Z | 2016-04-09 05:00 | PDT | 2016-04-09 06:00 | 0 | Approved | 50
2016-04-09T13:15:00Z | 2016-04-09 05:15 | PDT | 2016-04-09 06:15 | 0 | Approved | 50
2016-04-09T13:30:00Z | 2016-04-09 05:30 | PDT | 2016-04-09 06:30 | 0 | Approved | 50
2016-04-09T13:45:00Z | 2016-04-09 05:45 | PDT | 2016-04-09 06:45 | 0 | Approved | 50
2016-04-09T14:00:00Z | 2016-04-09 06:00 | PDT | 2016-04-09 07:00 | 0 | Approved | 50
2016-04-09T14:15:00Z | 2016-04-09 06:15 | PDT | 2016-04-09 07:15 | 0 | Approved | 50
2016-04-09T14:30:00Z | 2016-04-09 06:30 | PDT | 2016-04-09 07:30 | 0 | Approved | 50
2016-04-09T14:45:00Z | 2016-04-09 06:45 | PDT | 2016-04-09 07:45 | 0 | Approved | 50
2016-04-09T15:00:00Z | 2016-04-09 07:00 | PDT | 2016-04-09 08:00 | 0 | Approved | 50
2016-04-09T15:15:00Z | 2016-04-09 07:15 | PDT | 2016-04-09 08:15 | 0 | Approved | 50
2016-04-09T15:30:00Z | 2016-04-09 07:30 | PDT | 2016-04-09 08:30 | 0 | Approved | 50
2016-04-09T15:45:00Z | 2016-04-09 07:45 | PDT | 2016-04-09 08:45 | 0 | Approved | 50
2016-04-09T16:00:00Z | 2016-04-09 08:00 | PDT | 2016-04-09 09:00 | 0 | Approved | 50
2016-04-09T16:15:00Z | 2016-04-09 08:15 | PDT | 2016-04-09 09:15 | 0 | Approved | 50
2016-04-09T16:30:00Z | 2016-04-09 08:30 | PDT | 2016-04-09 09:30 | 0 | Approved | 50
2016-04-09T16:45:00Z | 2016-04-09 08:45 | PDT | 2016-04-09 09:45 | 0 | Approved | 50
2016-04-09T17:00:00Z | 2016-04-09 09:00 | PDT | 2016-04-09 10:00 | 0 | Approved | 50
2016-04-09T17:15:00Z | 2016-04-09 09:15 | PDT | 2016-04-09 10:15 | 0 | Approved | 50
2016-04-09T17:30:00Z | 2016-04-09 09:30 | PDT | 2016-04-09 10:30 | 0 | Approved | 50
2016-04-09T17:45:00Z | 2016-04-09 09:45 | PDT | 2016-04-09 10:45 | 0 | Approved | 50
2016-04-09T18:00:00Z | 2016-04-09 10:00 | PDT | 2016-04-09 11:00 | 0 | Approved | 50
2016-04-09T18:15:00Z | 2016-04-09 10:15 | PDT | 2016-04-09 11:15 | 0 | Approved | 50
2016-04-09T18:30:00Z | 2016-04-09 10:30 | PDT | 2016-04-09 11:30 | 0 | Approved | 50
2016-04-09T18:45:00Z | 2016-04-09 10:45 | PDT | 2016-04-09 11:45 | 0 | Approved | 50
2016-04-09T19:00:00Z | 2016-04-09 11:00 | PDT | 2016-04-09 12:00 | 0 | Approved | 50
2016-04-09T19:15:00Z | 2016-04-09 11:15 | PDT | 2016-04-09 12:15 | 0 | Approved | 50
2016-04-09T19:30:00Z | 2016-04-09 11:30 | PDT | 2016-04-09 12:30 | 0 | Approved | 50
2016-04-09T19:45:00Z | 2016-04-09 11:45 | PDT | 2016-04-09 12:45 | 0 | Approved | 50
2016-04-09T20:00:00Z | 2016-04-09 12:00 | PDT | 2016-04-09 13:00 | 0 | Approved | 50
2016-04-09T20:15:00Z | 2016-04-09 12:15 | PDT | 2016-04-09 13:15 | 0 | Approved | 50
2016-04-09T20:30:00Z | 2016-04-09 12:30 | PDT | 2016-04-09 13:30 | 0 | Approved | 50
2016-04-09T20:45:00Z | 2016-04-09 12:45 | PDT | 2016-04-09 13:45 | 0 | Approved | 50
2016-04-09T21:00:00Z | 2016-04-09 13:00 | PDT | 2016-04-09 14:00 | 0 | Approved | 50
2016-04-09T21:15:00Z | 2016-04-09 13:15 | PDT | 2016-04-09 14:15 | 0 | Approved | 50
2016-04-09T21:30:00Z | 2016-04-09 13:30 | PDT | 2016-04-09 14:30 | 0 | Approved | 50
2016-04-09T21:45:00Z | 2016-04-09 13:45 | PDT | 2016-04-09 14:45 | 0 | Approved | 50
2016-04-09T22:00:00Z | 2016-04-09 14:00 | PDT | 2016-04-09 15:00 | 0 | Approved | 50
2016-04-09T22:15:00Z | 2016-04-09 14:15 | PDT | 2016-04-09 15:15 | 0 | Approved | 50
2016-04-09T22:30:00Z | 2016-04-09 14:30 | PDT | 2016-04-09 15:30 | 0 | Approved | 50
2016-04-09T22:45:00Z | 2016-04-09 14:45 | PDT | 2016-04-09 15:45 | 0 | Approved | 50
2016-04-09T23:00:00Z | 2016-04-09 15:00 | PDT | 2016-04-09 16:00 | 0 | Approved | 50
2016-04-09T23:15:00Z | 2016-04-09 15:15 | PDT | 2016-04-09 16:15 | 0 | Approved | 50
2016-04-09T23:30:00Z | 2016-04-09 15:30 | PDT | 2016-04-09 16:30 | 0 | Approved | 50
2016-04-09T23:45:00Z | 2016-04-09 15:45 | PDT | 2016-04-09 16:45 | 0 | Approved | 50
2016-04-10T00:00:00Z | 2016-04-09 16:00 | PDT | 2016-04-09 17:00 | 0 | Approved | 50
2016-04-10T00:15:00Z | 2016-04-09 16:15 | PDT | 2016-04-09 17:15 | 0 | Approved | 50
2016-04-10T00:30:00Z | 2016-04-09 16:30 | PDT | 2016-04-09 17:30 | 0 | Approved | 50
2016-04-10T00:45:00Z | 2016-04-09 16:45 | PDT | 2016-04-09 17:45 | 0 | Approved | 50
2016-04-10T01:00:00Z | 2016-04-09 17:00 | PDT | 2016-04-09 18:00 | 0 | Approved | 50
2016-04-10T01:15:00Z | 2016-04-09 17:15 | PDT | 2016-04-09 18:15 | 0 | Approved | 50
2016-04-10T01:30:00Z | 2016-04-09 17:30 | PDT | 2016-04-09 18:30 | 0 | Approved | 50
2016-04-10T01:45:00Z | 2016-04-09 17:45 | PDT | 2016-04-09 18:45 | 0 | Approved | 50
2016-04-10T02:00:00Z | 2016-04-09 18:00 | PDT | 2016-04-09 19:00 | 0 | Approved | 50
2016-04-10T02:15:00Z | 2016-04-09 18:15 | PDT | 2016-04-09 19:15 | 0 | Approved | 50
2016-04-10T02:30:00Z | 2016-04-09 18:30 | PDT | 2016-04-09 19:30 | 0 | Approved | 50
2016-04-10T02:45:00Z | 2016-04-09 18:45 | PDT | 2016-04-09 19:45 | 0 | Approved | 50
2016-04-10T03:00:00Z | 2016-04-09 19:00 | PDT | 2016-04-09 20:00 | 0 | Approved | 50
2016-04-10T03:15:00Z | 2016-04-09 19:15 | PDT | 2016-04-09 20:15 | 0 | Approved | 50
2016-04-10T03:30:00Z | 2016-04-09 19:30 | PDT | 2016-04-09 20:30 | 0 | Approved | 50
2016-04-10T03:45:00Z | 2016-04-09 19:45 | PDT | 2016-04-09 20:45 | 0 | Approved | 50
2016-04-10T04:00:00Z | 2016-04-09 20:00 | PDT | 2016-04-09 21:00 | 0 | Approved | 50
2016-04-10T04:15:00Z | 2016-04-09 20:15 | PDT | 2016-04-09 21:15 | 0 | Approved | 50
2016-04-10T04:30:00Z | 2016-04-09 20:30 | PDT | 2016-04-09 21:30 | 0 | Approved | 50
2016-04-10T04:45:00Z | 2016-04-09 20:45 | PDT | 2016-04-09 21:45 | 0 | Approved | 50
2016-04-10T05:00:00Z | 2016-04-09 21:00 | PDT | 2016-04-09 22:00 | 0 | Approved | 50
2016-04-10T05:15:00Z | 2016-04-09 21:15 | PDT | 2016-04-09 22:15 | 0 | Approved | 50
2016-04-10T05:30:00Z | 2016-04-09 21:30 | PDT | 2016-04-09 22:30 | 0 | Approved | 50
2016-04-10T05:45:00Z | 2016-04-09 21:45 | PDT | 2016-04-09 22:45 | 0 | Approved | 50
2016-04-10T06:00:00Z | 2016-04-09 22:00 | PDT | 2016-04-09 23:00 | 0 | Approved | 50
2016-04-10T06:15:00Z | 2016-04-09 22:15 | PDT | 2016-04-09 23:15 | 0 | Approved | 50
2016-04-10T06:30:00Z | 2016-04-09 22:30 | PDT | 2016-04-09 23:30 | 0 | Approved | 50
2016-04-10T06:45:00Z | 2016-04-09 22:45 | PDT | 2016-04-09 23:45 | 0 | Approved | 50
2016-04-10T07:00:00Z | 2016-04-09 23:00 | PDT | 2016-04-10 | 0 | Approved | 50
2016-04-10T07:15:00Z | 2016-04-09 23:15 | PDT | 2016-04-10 00:15 | 0 | Approved | 50
2016-04-10T07:30:00Z | 2016-04-09 23:30 | PDT | 2016-04-10 00:30 | 0 | Approved | 50
2016-04-10T07:45:00Z | 2016-04-09 23:45 | PDT | 2016-04-10 00:45 | 0 | Approved | 50
2016-04-10T08:00:00Z | 2016-04-10 | PDT | 2016-04-10 01:00 | 0 | Approved | 50
2016-04-10T08:15:00Z | 2016-04-10 00:15 | PDT | 2016-04-10 01:15 | 0 | Approved | 50
2016-04-10T08:30:00Z | 2016-04-10 00:30 | PDT | 2016-04-10 01:30 | 0 | Approved | 50
2016-04-10T08:45:00Z | 2016-04-10 00:45 | PDT | 2016-04-10 01:45 | 0 | Approved | 50
2016-04-10T09:00:00Z | 2016-04-10 01:00 | PDT | 2016-04-10 02:00 | 0 | Approved | 50
2016-04-10T09:15:00Z | 2016-04-10 01:15 | PDT | 2016-04-10 02:15 | 0 | Approved | 50
2016-04-10T09:30:00Z | 2016-04-10 01:30 | PDT | 2016-04-10 02:30 | 0 | Approved | 50
2016-04-10T09:45:00Z | 2016-04-10 01:45 | PDT | 2016-04-10 02:45 | 0 | Approved | 50
2016-04-10T10:00:00Z | 2016-04-10 02:00 | PDT | 2016-04-10 03:00 | 0 | Approved | 50
2016-04-10T10:15:00Z | 2016-04-10 02:15 | PDT | 2016-04-10 03:15 | 0 | Approved | 50
2016-04-10T10:30:00Z | 2016-04-10 02:30 | PDT | 2016-04-10 03:30 | 0 | Approved | 50
2016-04-10T10:45:00Z | 2016-04-10 02:45 | PDT | 2016-04-10 03:45 | 0 | Approved | 50
2016-04-10T11:00:00Z | 2016-04-10 03:00 | PDT | 2016-04-10 04:00 | 0 | Approved | 50
2016-04-10T11:15:00Z | 2016-04-10 03:15 | PDT | 2016-04-10 04:15 | 0 | Approved | 50
2016-04-10T11:30:00Z | 2016-04-10 03:30 | PDT | 2016-04-10 04:30 | 0 | Approved | 50
2016-04-10T11:45:00Z | 2016-04-10 03:45 | PDT | 2016-04-10 04:45 | 0 | Approved | 50
2016-04-10T12:00:00Z | 2016-04-10 04:00 | PDT | 2016-04-10 05:00 | 0 | Approved | 50
2016-04-10T12:15:00Z | 2016-04-10 04:15 | PDT | 2016-04-10 05:15 | 0 | Approved | 50
2016-04-10T12:30:00Z | 2016-04-10 04:30 | PDT | 2016-04-10 05:30 | 0 | Approved | 50
2016-04-10T12:45:00Z | 2016-04-10 04:45 | PDT | 2016-04-10 05:45 | 0 | Approved | 50
2016-04-10T13:00:00Z | 2016-04-10 05:00 | PDT | 2016-04-10 06:00 | 0 | Approved | 50
2016-04-10T13:15:00Z | 2016-04-10 05:15 | PDT | 2016-04-10 06:15 | 0 | Approved | 50
2016-04-10T13:30:00Z | 2016-04-10 05:30 | PDT | 2016-04-10 06:30 | 0 | Approved | 50
2016-04-10T13:45:00Z | 2016-04-10 05:45 | PDT | 2016-04-10 06:45 | 0 | Approved | 50
2016-04-10T14:00:00Z | 2016-04-10 06:00 | PDT | 2016-04-10 07:00 | 0 | Approved | 50
2016-04-10T14:15:00Z | 2016-04-10 06:15 | PDT | 2016-04-10 07:15 | 0 | Approved | 50
2016-04-10T14:30:00Z | 2016-04-10 06:30 | PDT | 2016-04-10 07:30 | 0 | Approved | 50
2016-04-10T14:45:00Z | 2016-04-10 06:45 | PDT | 2016-04-10 07:45 | 0 | Approved | 50
2016-04-10T15:00:00Z | 2016-04-10 07:00 | PDT | 2016-04-10 08:00 | 0 | Approved | 50
2016-04-10T15:15:00Z | 2016-04-10 07:15 | PDT | 2016-04-10 08:15 | 0 | Approved | 50
2016-04-10T15:30:00Z | 2016-04-10 07:30 | PDT | 2016-04-10 08:30 | 0 | Approved | 50
2016-04-10T15:45:00Z | 2016-04-10 07:45 | PDT | 2016-04-10 08:45 | 0 | Approved | 50
2016-04-10T16:00:00Z | 2016-04-10 08:00 | PDT | 2016-04-10 09:00 | 0 | Approved | 50
2016-04-10T16:15:00Z | 2016-04-10 08:15 | PDT | 2016-04-10 09:15 | 0 | Approved | 50
2016-04-10T16:30:00Z | 2016-04-10 08:30 | PDT | 2016-04-10 09:30 | 0 | Approved | 50
2016-04-10T16:45:00Z | 2016-04-10 08:45 | PDT | 2016-04-10 09:45 | 0 | Approved | 50
2016-04-10T17:00:00Z | 2016-04-10 09:00 | PDT | 2016-04-10 10:00 | 0 | Approved | 50
2016-04-10T17:15:00Z | 2016-04-10 09:15 | PDT | 2016-04-10 10:15 | 0 | Approved | 50
2016-04-10T17:30:00Z | 2016-04-10 09:30 | PDT | 2016-04-10 10:30 | 0 | Approved | 50
2016-04-10T17:45:00Z | 2016-04-10 09:45 | PDT | 2016-04-10 10:45 | 0 | Approved | 50
2016-04-10T18:00:00Z | 2016-04-10 10:00 | PDT | 2016-04-10 11:00 | 0 | Approved | 50
2016-04-10T18:15:00Z | 2016-04-10 10:15 | PDT | 2016-04-10 11:15 | 0 | Approved | 50
2016-04-10T18:30:00Z | 2016-04-10 10:30 | PDT | 2016-04-10 11:30 | 0 | Approved | 50
2016-04-10T18:45:00Z | 2016-04-10 10:45 | PDT | 2016-04-10 11:45 | 0 | Approved | 50
2016-04-10T19:00:00Z | 2016-04-10 11:00 | PDT | 2016-04-10 12:00 | 0 | Approved | 50
2016-04-10T19:15:00Z | 2016-04-10 11:15 | PDT | 2016-04-10 12:15 | 0 | Approved | 50
2016-04-10T19:30:00Z | 2016-04-10 11:30 | PDT | 2016-04-10 12:30 | 0 | Approved | 50
2016-04-10T19:45:00Z | 2016-04-10 11:45 | PDT | 2016-04-10 12:45 | 0 | Approved | 50
2016-04-10T20:00:00Z | 2016-04-10 12:00 | PDT | 2016-04-10 13:00 | 0 | Approved | 50
2016-04-10T20:15:00Z | 2016-04-10 12:15 | PDT | 2016-04-10 13:15 | 0 | Approved | 50
2016-04-10T20:30:00Z | 2016-04-10 12:30 | PDT | 2016-04-10 13:30 | 0 | Approved | 50
2016-04-10T20:45:00Z | 2016-04-10 12:45 | PDT | 2016-04-10 13:45 | 0 | Approved | 50
2016-04-10T21:00:00Z | 2016-04-10 13:00 | PDT | 2016-04-10 14:00 | 0 | Approved | 50
2016-04-10T21:15:00Z | 2016-04-10 13:15 | PDT | 2016-04-10 14:15 | 0 | Approved | 50
2016-04-10T21:30:00Z | 2016-04-10 13:30 | PDT | 2016-04-10 14:30 | 0 | Approved | 50
2016-04-10T21:45:00Z | 2016-04-10 13:45 | PDT | 2016-04-10 14:45 | 0 | Approved | 50
2016-04-10T22:00:00Z | 2016-04-10 14:00 | PDT | 2016-04-10 15:00 | 0 | Approved | 50
2016-04-10T22:15:00Z | 2016-04-10 14:15 | PDT | 2016-04-10 15:15 | 0 | Approved | 50
2016-04-10T22:30:00Z | 2016-04-10 14:30 | PDT | 2016-04-10 15:30 | 0 | Approved | 50
2016-04-10T22:45:00Z | 2016-04-10 14:45 | PDT | 2016-04-10 15:45 | 0 | Approved | 50
2016-04-10T23:00:00Z | 2016-04-10 15:00 | PDT | 2016-04-10 16:00 | 0 | Approved | 50
2016-04-10T23:15:00Z | 2016-04-10 15:15 | PDT | 2016-04-10 16:15 | 0 | Approved | 50
2016-04-10T23:30:00Z | 2016-04-10 15:30 | PDT | 2016-04-10 16:30 | 0 | Approved | 50
2016-04-10T23:45:00Z | 2016-04-10 15:45 | PDT | 2016-04-10 16:45 | 0 | Approved | 50
2016-04-11T00:00:00Z | 2016-04-10 16:00 | PDT | 2016-04-10 17:00 | 0 | Approved | 50
2016-04-11T00:15:00Z | 2016-04-10 16:15 | PDT | 2016-04-10 17:15 | 0 | Approved | 50
2016-04-11T00:30:00Z | 2016-04-10 16:30 | PDT | 2016-04-10 17:30 | 0 | Approved | 50
2016-04-11T00:45:00Z | 2016-04-10 16:45 | PDT | 2016-04-10 17:45 | 0 | Approved | 50
2016-04-11T01:00:00Z | 2016-04-10 17:00 | PDT | 2016-04-10 18:00 | 0 | Approved | 50
2016-04-11T01:15:00Z | 2016-04-10 17:15 | PDT | 2016-04-10 18:15 | 0 | Approved | 50
2016-04-11T01:30:00Z | 2016-04-10 17:30 | PDT | 2016-04-10 18:30 | 0 | Approved | 50
2016-04-11T01:45:00Z | 2016-04-10 17:45 | PDT | 2016-04-10 18:45 | 0 | Approved | 50
2016-04-11T02:00:00Z | 2016-04-10 18:00 | PDT | 2016-04-10 19:00 | 0 | Approved | 50
2016-04-11T02:15:00Z | 2016-04-10 18:15 | PDT | 2016-04-10 19:15 | 0 | Approved | 50
2016-04-11T02:30:00Z | 2016-04-10 18:30 | PDT | 2016-04-10 19:30 | 0 | Approved | 50
2016-04-11T02:45:00Z | 2016-04-10 18:45 | PDT | 2016-04-10 19:45 | 0 | Approved | 50
2016-04-11T03:00:00Z | 2016-04-10 19:00 | PDT | 2016-04-10 20:00 | 0 | Approved | 50
2016-04-11T03:15:00Z | 2016-04-10 19:15 | PDT | 2016-04-10 20:15 | 0 | Approved | 50
2016-04-11T03:30:00Z | 2016-04-10 19:30 | PDT | 2016-04-10 20:30 | 0 | Approved | 50
2016-04-11T03:45:00Z | 2016-04-10 19:45 | PDT | 2016-04-10 20:45 | 0 | Approved | 50
2016-04-11T04:00:00Z | 2016-04-10 20:00 | PDT | 2016-04-10 21:00 | 0 | Approved | 50
2016-04-11T04:15:00Z | 2016-04-10 20:15 | PDT | 2016-04-10 21:15 | 0 | Approved | 50
2016-04-11T04:30:00Z | 2016-04-10 20:30 | PDT | 2016-04-10 21:30 | 0 | Approved | 50
2016-04-11T04:45:00Z | 2016-04-10 20:45 | PDT | 2016-04-10 21:45 | 0 | Approved | 50
2016-04-11T05:00:00Z | 2016-04-10 21:00 | PDT | 2016-04-10 22:00 | 0 | Approved | 50
2016-04-11T05:15:00Z | 2016-04-10 21:15 | PDT | 2016-04-10 22:15 | 0 | Approved | 50
2016-04-11T05:30:00Z | 2016-04-10 21:30 | PDT | 2016-04-10 22:30 | 0 | Approved | 50
2016-04-11T05:45:00Z | 2016-04-10 21:45 | PDT | 2016-04-10 22:45 | 0 | Approved | 50
2016-04-11T06:00:00Z | 2016-04-10 22:00 | PDT | 2016-04-10 23:00 | 0 | Approved | 50
2016-04-11T06:15:00Z | 2016-04-10 22:15 | PDT | 2016-04-10 23:15 | 0 | Approved | 50
2016-04-11T06:30:00Z | 2016-04-10 22:30 | PDT | 2016-04-10 23:30 | 0 | Approved | 50
2016-04-11T06:45:00Z | 2016-04-10 22:45 | PDT | 2016-04-10 23:45 | 0 | Approved | 50
2016-04-11T07:00:00Z | 2016-04-10 23:00 | PDT | 2016-04-11 | 0 | Approved | 50
2016-04-11T07:15:00Z | 2016-04-10 23:15 | PDT | 2016-04-11 00:15 | 0 | Approved | 50
2016-04-11T07:30:00Z | 2016-04-10 23:30 | PDT | 2016-04-11 00:30 | 0 | Approved | 50
2016-04-11T07:45:00Z | 2016-04-10 23:45 | PDT | 2016-04-11 00:45 | 0 | Approved | 50
2016-04-11T08:00:00Z | 2016-04-11 | PDT | 2016-04-11 01:00 | 0 | Approved | 50
2016-04-11T08:15:00Z | 2016-04-11 00:15 | PDT | 2016-04-11 01:15 | 0 | Approved | 50
2016-04-11T08:30:00Z | 2016-04-11 00:30 | PDT | 2016-04-11 01:30 | 0 | Approved | 50
2016-04-11T08:45:00Z | 2016-04-11 00:45 | PDT | 2016-04-11 01:45 | 0 | Approved | 50
2016-04-11T09:00:00Z | 2016-04-11 01:00 | PDT | 2016-04-11 02:00 | 0 | Approved | 50
2016-04-11T09:15:00Z | 2016-04-11 01:15 | PDT | 2016-04-11 02:15 | 0 | Approved | 50
2016-04-11T09:30:00Z | 2016-04-11 01:30 | PDT | 2016-04-11 02:30 | 0 | Approved | 50
2016-04-11T09:45:00Z | 2016-04-11 01:45 | PDT | 2016-04-11 02:45 | 0 | Approved | 50
2016-04-11T10:00:00Z | 2016-04-11 02:00 | PDT | 2016-04-11 03:00 | 0 | Approved | 50
2016-04-11T10:15:00Z | 2016-04-11 02:15 | PDT | 2016-04-11 03:15 | 0 | Approved | 50
2016-04-11T10:30:00Z | 2016-04-11 02:30 | PDT | 2016-04-11 03:30 | 0 | Approved | 50
2016-04-11T10:45:00Z | 2016-04-11 02:45 | PDT | 2016-04-11 03:45 | 0 | Approved | 50
2016-04-11T11:00:00Z | 2016-04-11 03:00 | PDT | 2016-04-11 04:00 | 0 | Approved | 50
2016-04-11T11:15:00Z | 2016-04-11 03:15 | PDT | 2016-04-11 04:15 | 0 | Approved | 50
2016-04-11T11:30:00Z | 2016-04-11 03:30 | PDT | 2016-04-11 04:30 | 0 | Approved | 50
2016-04-11T11:45:00Z | 2016-04-11 03:45 | PDT | 2016-04-11 04:45 | 0 | Approved | 50
2016-04-11T12:00:00Z | 2016-04-11 04:00 | PDT | 2016-04-11 05:00 | 0 | Approved | 50
2016-04-11T12:15:00Z | 2016-04-11 04:15 | PDT | 2016-04-11 05:15 | 0 | Approved | 50
2016-04-11T12:30:00Z | 2016-04-11 04:30 | PDT | 2016-04-11 05:30 | 0 | Approved | 50
2016-04-11T12:45:00Z | 2016-04-11 04:45 | PDT | 2016-04-11 05:45 | 0 | Approved | 50
2016-04-11T13:00:00Z | 2016-04-11 05:00 | PDT | 2016-04-11 06:00 | 0 | Approved | 50
2016-04-11T13:15:00Z | 2016-04-11 05:15 | PDT | 2016-04-11 06:15 | 0 | Approved | 50
2016-04-11T13:30:00Z | 2016-04-11 05:30 | PDT | 2016-04-11 06:30 | 0 | Approved | 50
2016-04-11T13:45:00Z | 2016-04-11 05:45 | PDT | 2016-04-11 06:45 | 0 | Approved | 50
2016-04-11T14:00:00Z | 2016-04-11 06:00 | PDT | 2016-04-11 07:00 | 0 | Approved | 50
2016-04-11T14:15:00Z | 2016-04-11 06:15 | PDT | 2016-04-11 07:15 | 0 | Approved | 50
2016-04-11T14:30:00Z | 2016-04-11 06:30 | PDT | 2016-04-11 07:30 | 0 | Approved | 50
2016-04-11T14:45:00Z | 2016-04-11 06:45 | PDT | 2016-04-11 07:45 | 0 | Approved | 50
2016-04-11T15:00:00Z | 2016-04-11 07:00 | PDT | 2016-04-11 08:00 | 0 | Approved | 50
2016-04-11T15:15:00Z | 2016-04-11 07:15 | PDT | 2016-04-11 08:15 | 0 | Approved | 50
2016-04-11T15:30:00Z | 2016-04-11 07:30 | PDT | 2016-04-11 08:30 | 0 | Approved | 50
2016-04-11T15:45:00Z | 2016-04-11 07:45 | PDT | 2016-04-11 08:45 | 0 | Approved | 50
2016-04-11T16:00:00Z | 2016-04-11 08:00 | PDT | 2016-04-11 09:00 | 0 | Approved | 50
2016-04-11T16:15:00Z | 2016-04-11 08:15 | PDT | 2016-04-11 09:15 | 0 | Approved | 50
2016-04-11T16:30:00Z | 2016-04-11 08:30 | PDT | 2016-04-11 09:30 | 0 | Approved | 50
2016-04-11T16:45:00Z | 2016-04-11 08:45 | PDT | 2016-04-11 09:45 | 0 | Approved | 50
2016-04-11T17:00:00Z | 2016-04-11 09:00 | PDT | 2016-04-11 10:00 | 0 | Approved | 50
2016-04-11T17:15:00Z | 2016-04-11 09:15 | PDT | 2016-04-11 10:15 | 0 | Approved | 50
2016-04-11T17:30:00Z | 2016-04-11 09:30 | PDT | 2016-04-11 10:30 | 0 | Approved | 50
2016-04-11T17:45:00Z | 2016-04-11 09:45 | PDT | 2016-04-11 10:45 | 0 | Approved | 50
2016-04-11T18:00:00Z | 2016-04-11 10:00 | PDT | 2016-04-11 11:00 | 0 | Approved | 50
2016-04-11T18:15:00Z | 2016-04-11 10:15 | PDT | 2016-04-11 11:15 | 0 | Approved | 50
2016-04-11T18:30:00Z | 2016-04-11 10:30 | PDT | 2016-04-11 11:30 | 0 | Approved | 50
2016-04-11T18:45:00Z | 2016-04-11 10:45 | PDT | 2016-04-11 11:45 | 0 | Approved | 50
2016-04-11T19:00:00Z | 2016-04-11 11:00 | PDT | 2016-04-11 12:00 | 0 | Approved | 50
2016-04-11T19:15:00Z | 2016-04-11 11:15 | PDT | 2016-04-11 12:15 | 0 | Approved | 50
2016-04-11T19:30:00Z | 2016-04-11 11:30 | PDT | 2016-04-11 12:30 | 0 | Approved | 50
2016-04-11T19:45:00Z | 2016-04-11 11:45 | PDT | 2016-04-11 12:45 | 0 | Approved | 50
2016-04-11T20:00:00Z | 2016-04-11 12:00 | PDT | 2016-04-11 13:00 | 0 | Approved | 50
2016-04-11T20:15:00Z | 2016-04-11 12:15 | PDT | 2016-04-11 13:15 | 0 | Approved | 50
2016-04-11T20:30:00Z | 2016-04-11 12:30 | PDT | 2016-04-11 13:30 | 0 | Approved | 50
2016-04-11T20:45:00Z | 2016-04-11 12:45 | PDT | 2016-04-11 13:45 | 0 | Approved | 50
2016-04-11T21:00:00Z | 2016-04-11 13:00 | PDT | 2016-04-11 14:00 | 0 | Approved | 50
2016-04-11T21:15:00Z | 2016-04-11 13:15 | PDT | 2016-04-11 14:15 | 0 | Approved | 50
2016-04-11T21:30:00Z | 2016-04-11 13:30 | PDT | 2016-04-11 14:30 | 0 | Approved | 50
2016-04-11T21:45:00Z | 2016-04-11 13:45 | PDT | 2016-04-11 14:45 | 0 | Approved | 50
2016-04-11T22:00:00Z | 2016-04-11 14:00 | PDT | 2016-04-11 15:00 | 0 | Approved | 50
2016-04-11T22:15:00Z | 2016-04-11 14:15 | PDT | 2016-04-11 15:15 | 0 | Approved | 50
2016-04-11T22:30:00Z | 2016-04-11 14:30 | PDT | 2016-04-11 15:30 | 0 | Approved | 50
2016-04-11T22:45:00Z | 2016-04-11 14:45 | PDT | 2016-04-11 15:45 | 0 | Approved | 50
2016-04-11T23:00:00Z | 2016-04-11 15:00 | PDT | 2016-04-11 16:00 | 0 | Approved | 50
2016-04-11T23:15:00Z | 2016-04-11 15:15 | PDT | 2016-04-11 16:15 | 0 | Approved | 50
2016-04-11T23:30:00Z | 2016-04-11 15:30 | PDT | 2016-04-11 16:30 | 0 | Approved | 50
2016-04-11T23:45:00Z | 2016-04-11 15:45 | PDT | 2016-04-11 16:45 | 0 | Approved | 50
2016-04-12T00:00:00Z | 2016-04-11 16:00 | PDT | 2016-04-11 17:00 | 0 | Approved | 50
2016-04-12T00:15:00Z | 2016-04-11 16:15 | PDT | 2016-04-11 17:15 | 0 | Approved | 50
2016-04-12T00:30:00Z | 2016-04-11 16:30 | PDT | 2016-04-11 17:30 | 0 | Approved | 50
2016-04-12T00:45:00Z | 2016-04-11 16:45 | PDT | 2016-04-11 17:45 | 0 | Approved | 50
2016-04-12T01:00:00Z | 2016-04-11 17:00 | PDT | 2016-04-11 18:00 | 0 | Approved | 50
2016-04-12T01:15:00Z | 2016-04-11 17:15 | PDT | 2016-04-11 18:15 | 0 | Approved | 50
2016-04-12T01:30:00Z | 2016-04-11 17:30 | PDT | 2016-04-11 18:30 | 0 | Approved | 50
2016-04-12T01:45:00Z | 2016-04-11 17:45 | PDT | 2016-04-11 18:45 | 0 | Approved | 50
2016-04-12T02:00:00Z | 2016-04-11 18:00 | PDT | 2016-04-11 19:00 | 0 | Approved | 50
2016-04-12T02:15:00Z | 2016-04-11 18:15 | PDT | 2016-04-11 19:15 | 0 | Approved | 50
2016-04-12T02:30:00Z | 2016-04-11 18:30 | PDT | 2016-04-11 19:30 | 0 | Approved | 50
2016-04-12T02:45:00Z | 2016-04-11 18:45 | PDT | 2016-04-11 19:45 | 0 | Approved | 50
2016-04-12T03:00:00Z | 2016-04-11 19:00 | PDT | 2016-04-11 20:00 | 0 | Approved | 50
2016-04-12T03:15:00Z | 2016-04-11 19:15 | PDT | 2016-04-11 20:15 | 0 | Approved | 50
2016-04-12T03:30:00Z | 2016-04-11 19:30 | PDT | 2016-04-11 20:30 | 0 | Approved | 50
2016-04-12T03:45:00Z | 2016-04-11 19:45 | PDT | 2016-04-11 20:45 | 0 | Approved | 50
2016-04-12T04:00:00Z | 2016-04-11 20:00 | PDT | 2016-04-11 21:00 | 0 | Approved | 50
2016-04-12T04:15:00Z | 2016-04-11 20:15 | PDT | 2016-04-11 21:15 | 0 | Approved | 50
2016-04-12T04:30:00Z | 2016-04-11 20:30 | PDT | 2016-04-11 21:30 | 0 | Approved | 50
2016-04-12T04:45:00Z | 2016-04-11 20:45 | PDT | 2016-04-11 21:45 | 0 | Approved | 50
2016-04-12T05:00:00Z | 2016-04-11 21:00 | PDT | 2016-04-11 22:00 | 0 | Approved | 50
2016-04-12T05:15:00Z | 2016-04-11 21:15 | PDT | 2016-04-11 22:15 | 0 | Approved | 50
2016-04-12T05:30:00Z | 2016-04-11 21:30 | PDT | 2016-04-11 22:30 | 0 | Approved | 50
2016-04-12T05:45:00Z | 2016-04-11 21:45 | PDT | 2016-04-11 22:45 | 0 | Approved | 50
2016-04-12T06:00:00Z | 2016-04-11 22:00 | PDT | 2016-04-11 23:00 | 0 | Approved | 50
2016-04-12T06:15:00Z | 2016-04-11 22:15 | PDT | 2016-04-11 23:15 | 0 | Approved | 50
2016-04-12T06:30:00Z | 2016-04-11 22:30 | PDT | 2016-04-11 23:30 | 0 | Approved | 50
2016-04-12T06:45:00Z | 2016-04-11 22:45 | PDT | 2016-04-11 23:45 | 0 | Approved | 50
2016-04-12T07:00:00Z | 2016-04-11 23:00 | PDT | 2016-04-12 | 0 | Approved | 50
2016-04-12T07:15:00Z | 2016-04-11 23:15 | PDT | 2016-04-12 00:15 | 0 | Approved | 50
2016-04-12T07:30:00Z | 2016-04-11 23:30 | PDT | 2016-04-12 00:30 | 0 | Approved | 50
2016-04-12T07:45:00Z | 2016-04-11 23:45 | PDT | 2016-04-12 00:45 | 0 | Approved | 50
2016-04-12T08:00:00Z | 2016-04-12 | PDT | 2016-04-12 01:00 | 0 | Approved | 50
2016-04-12T08:15:00Z | 2016-04-12 00:15 | PDT | 2016-04-12 01:15 | 0 | Approved | 50
2016-04-12T08:30:00Z | 2016-04-12 00:30 | PDT | 2016-04-12 01:30 | 0 | Approved | 50
2016-04-12T08:45:00Z | 2016-04-12 00:45 | PDT | 2016-04-12 01:45 | 0 | Approved | 50
2016-04-12T09:00:00Z | 2016-04-12 01:00 | PDT | 2016-04-12 02:00 | 0 | Approved | 50
2016-04-12T09:15:00Z | 2016-04-12 01:15 | PDT | 2016-04-12 02:15 | 0 | Approved | 50
2016-04-12T09:30:00Z | 2016-04-12 01:30 | PDT | 2016-04-12 02:30 | 0 | Approved | 50
2016-04-12T09:45:00Z | 2016-04-12 01:45 | PDT | 2016-04-12 02:45 | 0 | Approved | 50
2016-04-12T10:00:00Z | 2016-04-12 02:00 | PDT | 2016-04-12 03:00 | 0 | Approved | 50
2016-04-12T10:15:00Z | 2016-04-12 02:15 | PDT | 2016-04-12 03:15 | 0 | Approved | 50
2016-04-12T10:30:00Z | 2016-04-12 02:30 | PDT | 2016-04-12 03:30 | 0 | Approved | 50
2016-04-12T10:45:00Z | 2016-04-12 02:45 | PDT | 2016-04-12 03:45 | 0 | Approved | 50
2016-04-12T11:00:00Z | 2016-04-12 03:00 | PDT | 2016-04-12 04:00 | 0 | Approved | 50
2016-04-12T11:15:00Z | 2016-04-12 03:15 | PDT | 2016-04-12 04:15 | 0 | Approved | 50
2016-04-12T11:30:00Z | 2016-04-12 03:30 | PDT | 2016-04-12 04:30 | 0 | Approved | 50
2016-04-12T11:45:00Z | 2016-04-12 03:45 | PDT | 2016-04-12 04:45 | 0 | Approved | 50
2016-04-12T12:00:00Z | 2016-04-12 04:00 | PDT | 2016-04-12 05:00 | 0 | Approved | 50
2016-04-12T12:15:00Z | 2016-04-12 04:15 | PDT | 2016-04-12 05:15 | 0 | Approved | 50
2016-04-12T12:30:00Z | 2016-04-12 04:30 | PDT | 2016-04-12 05:30 | 0 | Approved | 50
2016-04-12T12:45:00Z | 2016-04-12 04:45 | PDT | 2016-04-12 05:45 | 0 | Approved | 50
2016-04-12T13:00:00Z | 2016-04-12 05:00 | PDT | 2016-04-12 06:00 | 0 | Approved | 50
2016-04-12T13:15:00Z | 2016-04-12 05:15 | PDT | 2016-04-12 06:15 | 0 | Approved | 50
2016-04-12T13:30:00Z | 2016-04-12 05:30 | PDT | 2016-04-12 06:30 | 0 | Approved | 50
2016-04-12T13:45:00Z | 2016-04-12 05:45 | PDT | 2016-04-12 06:45 | 0 | Approved | 50
2016-04-12T14:00:00Z | 2016-04-12 06:00 | PDT | 2016-04-12 07:00 | 0 | Approved | 50
2016-04-12T14:15:00Z | 2016-04-12 06:15 | PDT | 2016-04-12 07:15 | 0 | Approved | 50
2016-04-12T14:30:00Z | 2016-04-12 06:30 | PDT | 2016-04-12 07:30 | 0 | Approved | 50
2016-04-12T14:45:00Z | 2016-04-12 06:45 | PDT | 2016-04-12 07:45 | 0 | Approved | 50
2016-04-12T15:00:00Z | 2016-04-12 07:00 | PDT | 2016-04-12 08:00 | 0 | Approved | 50
2016-04-12T15:15:00Z | 2016-04-12 07:15 | PDT | 2016-04-12 08:15 | 0 | Approved | 50
2016-04-12T15:30:00Z | 2016-04-12 07:30 | PDT | 2016-04-12 08:30 | 0 | Approved | 50
2016-04-12T15:45:00Z | 2016-04-12 07:45 | PDT | 2016-04-12 08:45 | 0 | Approved | 50
2016-04-12T16:00:00Z | 2016-04-12 08:00 | PDT | 2016-04-12 09:00 | 0 | Approved | 50
2016-04-12T16:15:00Z | 2016-04-12 08:15 | PDT | 2016-04-12 09:15 | 0 | Approved | 50
2016-04-12T16:30:00Z | 2016-04-12 08:30 | PDT | 2016-04-12 09:30 | 0 | Approved | 50
2016-04-12T16:45:00Z | 2016-04-12 08:45 | PDT | 2016-04-12 09:45 | 0 | Approved | 50
2016-04-12T17:00:00Z | 2016-04-12 09:00 | PDT | 2016-04-12 10:00 | 0 | Approved | 50
2016-04-12T17:15:00Z | 2016-04-12 09:15 | PDT | 2016-04-12 10:15 | 0 | Approved | 50
2016-04-12T17:30:00Z | 2016-04-12 09:30 | PDT | 2016-04-12 10:30 | 0 | Approved | 50
2016-04-12T17:45:00Z | 2016-04-12 09:45 | PDT | 2016-04-12 10:45 | 0 | Approved | 50
2016-04-12T18:00:00Z | 2016-04-12 10:00 | PDT | 2016-04-12 11:00 | 0 | Approved | 50
2016-04-12T18:15:00Z | 2016-04-12 10:15 | PDT | 2016-04-12 11:15 | 0 | Approved | 50
2016-04-12T18:30:00Z | 2016-04-12 10:30 | PDT | 2016-04-12 11:30 | 0 | Approved | 50
2016-04-12T18:45:00Z | 2016-04-12 10:45 | PDT | 2016-04-12 11:45 | 0 | Approved | 50
2016-04-12T19:00:00Z | 2016-04-12 11:00 | PDT | 2016-04-12 12:00 | 0 | Approved | 50
2016-04-12T19:15:00Z | 2016-04-12 11:15 | PDT | 2016-04-12 12:15 | 0 | Approved | 50
2016-04-12T19:30:00Z | 2016-04-12 11:30 | PDT | 2016-04-12 12:30 | 0 | Approved | 50
2016-04-12T19:45:00Z | 2016-04-12 11:45 | PDT | 2016-04-12 12:45 | 0 | Approved | 50
2016-04-12T20:00:00Z | 2016-04-12 12:00 | PDT | 2016-04-12 13:00 | 0 | Approved | 50
2016-04-12T20:15:00Z | 2016-04-12 12:15 | PDT | 2016-04-12 13:15 | 0 | Approved | 50
2016-04-12T20:30:00Z | 2016-04-12 12:30 | PDT | 2016-04-12 13:30 | 0 | Approved | 50
2016-04-12T20:45:00Z | 2016-04-12 12:45 | PDT | 2016-04-12 13:45 | 0 | Approved | 50
2016-04-12T21:00:00Z | 2016-04-12 13:00 | PDT | 2016-04-12 14:00 | 0 | Approved | 50
2016-04-12T21:15:00Z | 2016-04-12 13:15 | PDT | 2016-04-12 14:15 | 0 | Approved | 50
2016-04-12T21:30:00Z | 2016-04-12 13:30 | PDT | 2016-04-12 14:30 | 0 | Approved | 50
2016-04-12T21:45:00Z | 2016-04-12 13:45 | PDT | 2016-04-12 14:45 | 0 | Approved | 50
2016-04-12T22:00:00Z | 2016-04-12 14:00 | PDT | 2016-04-12 15:00 | 0 | Approved | 50
2016-04-12T22:15:00Z | 2016-04-12 14:15 | PDT | 2016-04-12 15:15 | 0 | Approved | 50
2016-04-12T22:30:00Z | 2016-04-12 14:30 | PDT | 2016-04-12 15:30 | 0 | Approved | 50
2016-04-12T22:45:00Z | 2016-04-12 14:45 | PDT | 2016-04-12 15:45 | 0 | Approved | 50
2016-04-12T23:00:00Z | 2016-04-12 15:00 | PDT | 2016-04-12 16:00 | 0 | Approved | 50
2016-04-12T23:15:00Z | 2016-04-12 15:15 | PDT | 2016-04-12 16:15 | 0 | Approved | 50
2016-04-12T23:30:00Z | 2016-04-12 15:30 | PDT | 2016-04-12 16:30 | 0 | Approved | 50
2016-04-12T23:45:00Z | 2016-04-12 15:45 | PDT | 2016-04-12 16:45 | 0 | Approved | 50
2016-04-13T00:00:00Z | 2016-04-12 16:00 | PDT | 2016-04-12 17:00 | 0 | Approved | 50
2016-04-13T00:15:00Z | 2016-04-12 16:15 | PDT | 2016-04-12 17:15 | 0 | Approved | 50
2016-04-13T00:30:00Z | 2016-04-12 16:30 | PDT | 2016-04-12 17:30 | 0 | Approved | 50
2016-04-13T00:45:00Z | 2016-04-12 16:45 | PDT | 2016-04-12 17:45 | 0 | Approved | 50
2016-04-13T01:00:00Z | 2016-04-12 17:00 | PDT | 2016-04-12 18:00 | 0 | Approved | 50
2016-04-13T01:15:00Z | 2016-04-12 17:15 | PDT | 2016-04-12 18:15 | 0 | Approved | 50
2016-04-13T01:30:00Z | 2016-04-12 17:30 | PDT | 2016-04-12 18:30 | 0 | Approved | 50
2016-04-13T01:45:00Z | 2016-04-12 17:45 | PDT | 2016-04-12 18:45 | 0 | Approved | 50
2016-04-13T02:00:00Z | 2016-04-12 18:00 | PDT | 2016-04-12 19:00 | 0 | Approved | 50
2016-04-13T02:15:00Z | 2016-04-12 18:15 | PDT | 2016-04-12 19:15 | 0 | Approved | 50
2016-04-13T02:30:00Z | 2016-04-12 18:30 | PDT | 2016-04-12 19:30 | 0 | Approved | 50
2016-04-13T02:45:00Z | 2016-04-12 18:45 | PDT | 2016-04-12 19:45 | 0 | Approved | 50
2016-04-13T03:00:00Z | 2016-04-12 19:00 | PDT | 2016-04-12 20:00 | 0 | Approved | 50
2016-04-13T03:15:00Z | 2016-04-12 19:15 | PDT | 2016-04-12 20:15 | 0 | Approved | 50
2016-04-13T03:30:00Z | 2016-04-12 19:30 | PDT | 2016-04-12 20:30 | 0 | Approved | 50
2016-04-13T03:45:00Z | 2016-04-12 19:45 | PDT | 2016-04-12 20:45 | 0 | Approved | 50
2016-04-13T04:00:00Z | 2016-04-12 20:00 | PDT | 2016-04-12 21:00 | 0 | Approved | 50
2016-04-13T04:15:00Z | 2016-04-12 20:15 | PDT | 2016-04-12 21:15 | 0 | Approved | 50
2016-04-13T04:30:00Z | 2016-04-12 20:30 | PDT | 2016-04-12 21:30 | 0 | Approved | 50
2016-04-13T04:45:00Z | 2016-04-12 20:45 | PDT | 2016-04-12 21:45 | 0 | Approved | 50
2016-04-13T05:00:00Z | 2016-04-12 21:00 | PDT | 2016-04-12 22:00 | 0 | Approved | 50
2016-04-13T05:15:00Z | 2016-04-12 21:15 | PDT | 2016-04-12 22:15 | 0 | Approved | 50
2016-04-13T05:30:00Z | 2016-04-12 21:30 | PDT | 2016-04-12 22:30 | 0 | Approved | 50
2016-04-13T05:45:00Z | 2016-04-12 21:45 | PDT | 2016-04-12 22:45 | 0 | Approved | 50
2016-04-13T06:00:00Z | 2016-04-12 22:00 | PDT | 2016-04-12 23:00 | 0 | Approved | 50
2016-04-13T06:15:00Z | 2016-04-12 22:15 | PDT | 2016-04-12 23:15 | 0 | Approved | 50
2016-04-13T06:30:00Z | 2016-04-12 22:30 | PDT | 2016-04-12 23:30 | 0 | Approved | 50
2016-04-13T06:45:00Z | 2016-04-12 22:45 | PDT | 2016-04-12 23:45 | 0 | Approved | 50
2016-04-13T07:00:00Z | 2016-04-12 23:00 | PDT | 2016-04-13 | 0 | Approved | 50
2016-04-13T07:15:00Z | 2016-04-12 23:15 | PDT | 2016-04-13 00:15 | 0 | Approved | 50
2016-04-13T07:30:00Z | 2016-04-12 23:30 | PDT | 2016-04-13 00:30 | 0 | Approved | 50
2016-04-13T07:45:00Z | 2016-04-12 23:45 | PDT | 2016-04-13 00:45 | 0 | Approved | 50
2016-04-13T08:00:00Z | 2016-04-13 | PDT | 2016-04-13 01:00 | 0 | Approved | 50
2016-04-13T08:15:00Z | 2016-04-13 00:15 | PDT | 2016-04-13 01:15 | 0 | Approved | 50
2016-04-13T08:30:00Z | 2016-04-13 00:30 | PDT | 2016-04-13 01:30 | 0 | Approved | 50
2016-04-13T08:45:00Z | 2016-04-13 00:45 | PDT | 2016-04-13 01:45 | 0 | Approved | 50
2016-04-13T09:00:00Z | 2016-04-13 01:00 | PDT | 2016-04-13 02:00 | 0 | Approved | 50
2016-04-13T09:15:00Z | 2016-04-13 01:15 | PDT | 2016-04-13 02:15 | 0 | Approved | 50
2016-04-13T09:30:00Z | 2016-04-13 01:30 | PDT | 2016-04-13 02:30 | 0 | Approved | 50
2016-04-13T09:45:00Z | 2016-04-13 01:45 | PDT | 2016-04-13 02:45 | 0 | Approved | 50
2016-04-13T10:00:00Z | 2016-04-13 02:00 | PDT | 2016-04-13 03:00 | 0 | Approved | 50
2016-04-13T10:15:00Z | 2016-04-13 02:15 | PDT | 2016-04-13 03:15 | 0 | Approved | 50
2016-04-13T10:30:00Z | 2016-04-13 02:30 | PDT | 2016-04-13 03:30 | 0 | Approved | 50
2016-04-13T10:45:00Z | 2016-04-13 02:45 | PDT | 2016-04-13 03:45 | 0 | Approved | 50
2016-04-13T11:00:00Z | 2016-04-13 03:00 | PDT | 2016-04-13 04:00 | 0 | Approved | 50
2016-04-13T11:15:00Z | 2016-04-13 03:15 | PDT | 2016-04-13 04:15 | 0 | Approved | 50
2016-04-13T11:30:00Z | 2016-04-13 03:30 | PDT | 2016-04-13 04:30 | 0 | Approved | 50
2016-04-13T11:45:00Z | 2016-04-13 03:45 | PDT | 2016-04-13 04:45 | 0 | Approved | 50
2016-04-13T12:00:00Z | 2016-04-13 04:00 | PDT | 2016-04-13 05:00 | 0 | Approved | 50
2016-04-13T12:15:00Z | 2016-04-13 04:15 | PDT | 2016-04-13 05:15 | 0 | Approved | 50
2016-04-13T12:30:00Z | 2016-04-13 04:30 | PDT | 2016-04-13 05:30 | 0 | Approved | 50
2016-04-13T12:45:00Z | 2016-04-13 04:45 | PDT | 2016-04-13 05:45 | 0 | Approved | 50
2016-04-13T13:00:00Z | 2016-04-13 05:00 | PDT | 2016-04-13 06:00 | 0 | Approved | 50
2016-04-13T13:15:00Z | 2016-04-13 05:15 | PDT | 2016-04-13 06:15 | 0 | Approved | 50
2016-04-13T13:30:00Z | 2016-04-13 05:30 | PDT | 2016-04-13 06:30 | 0 | Approved | 50
2016-04-13T13:45:00Z | 2016-04-13 05:45 | PDT | 2016-04-13 06:45 | 0 | Approved | 50
2016-04-13T14:00:00Z | 2016-04-13 06:00 | PDT | 2016-04-13 07:00 | 0 | Approved | 50
2016-04-13T14:15:00Z | 2016-04-13 06:15 | PDT | 2016-04-13 07:15 | 0 | Approved | 50
2016-04-13T14:30:00Z | 2016-04-13 06:30 | PDT | 2016-04-13 07:30 | 0 | Approved | 50
2016-04-13T14:45:00Z | 2016-04-13 06:45 | PDT | 2016-04-13 07:45 | 0 | Approved | 50
2016-04-13T15:00:00Z | 2016-04-13 07:00 | PDT | 2016-04-13 08:00 | 0 | Approved | 50
2016-04-13T15:15:00Z | 2016-04-13 07:15 | PDT | 2016-04-13 08:15 | 0 | Approved | 50
2016-04-13T15:30:00Z | 2016-04-13 07:30 | PDT | 2016-04-13 08:30 | 0 | Approved | 50
2016-04-13T15:45:00Z | 2016-04-13 07:45 | PDT | 2016-04-13 08:45 | 0 | Approved | 50
2016-04-13T16:00:00Z | 2016-04-13 08:00 | PDT | 2016-04-13 09:00 | 0 | Approved | 50
2016-04-13T16:15:00Z | 2016-04-13 08:15 | PDT | 2016-04-13 09:15 | 0 | Approved | 50
2016-04-13T16:30:00Z | 2016-04-13 08:30 | PDT | 2016-04-13 09:30 | 0 | Approved | 50
2016-04-13T16:45:00Z | 2016-04-13 08:45 | PDT | 2016-04-13 09:45 | 0 | Approved | 50
2016-04-13T17:00:00Z | 2016-04-13 09:00 | PDT | 2016-04-13 10:00 | 0 | Approved | 50
2016-04-13T17:15:00Z | 2016-04-13 09:15 | PDT | 2016-04-13 10:15 | 0 | Approved | 50
2016-04-13T17:30:00Z | 2016-04-13 09:30 | PDT | 2016-04-13 10:30 | 0 | Approved | 50
2016-04-13T17:45:00Z | 2016-04-13 09:45 | PDT | 2016-04-13 10:45 | 0 | Approved | 50
2016-04-13T18:00:00Z | 2016-04-13 10:00 | PDT | 2016-04-13 11:00 | 0 | Approved | 50
2016-04-13T18:15:00Z | 2016-04-13 10:15 | PDT | 2016-04-13 11:15 | 0 | Approved | 50
2016-04-13T18:30:00Z | 2016-04-13 10:30 | PDT | 2016-04-13 11:30 | 0 | Approved | 50
2016-04-13T18:45:00Z | 2016-04-13 10:45 | PDT | 2016-04-13 11:45 | 0 | Approved | 50
2016-04-13T19:00:00Z | 2016-04-13 11:00 | PDT | 2016-04-13 12:00 | 0 | Approved | 50
2016-04-13T19:15:00Z | 2016-04-13 11:15 | PDT | 2016-04-13 12:15 | 0 | Approved | 50
2016-04-13T19:30:00Z | 2016-04-13 11:30 | PDT | 2016-04-13 12:30 | 0 | Approved | 50
2016-04-13T19:45:00Z | 2016-04-13 11:45 | PDT | 2016-04-13 12:45 | 0 | Approved | 50
2016-04-13T20:00:00Z | 2016-04-13 12:00 | PDT | 2016-04-13 13:00 | 0 | Approved | 50
2016-04-13T20:15:00Z | 2016-04-13 12:15 | PDT | 2016-04-13 13:15 | 0 | Approved | 50
2016-04-13T20:30:00Z | 2016-04-13 12:30 | PDT | 2016-04-13 13:30 | 0 | Approved | 50
2016-04-13T20:45:00Z | 2016-04-13 12:45 | PDT | 2016-04-13 13:45 | 0 | Approved | 50
2016-04-13T21:00:00Z | 2016-04-13 13:00 | PDT | 2016-04-13 14:00 | 0 | Approved | 50
2016-04-13T21:15:00Z | 2016-04-13 13:15 | PDT | 2016-04-13 14:15 | 0 | Approved | 50
2016-04-13T21:30:00Z | 2016-04-13 13:30 | PDT | 2016-04-13 14:30 | 0 | Approved | 50
2016-04-13T21:45:00Z | 2016-04-13 13:45 | PDT | 2016-04-13 14:45 | 0 | Approved | 50
2016-04-13T22:00:00Z | 2016-04-13 14:00 | PDT | 2016-04-13 15:00 | 0 | Approved | 50
2016-04-13T22:15:00Z | 2016-04-13 14:15 | PDT | 2016-04-13 15:15 | 0 | Approved | 50
2016-04-13T22:30:00Z | 2016-04-13 14:30 | PDT | 2016-04-13 15:30 | 0 | Approved | 50
2016-04-13T22:45:00Z | 2016-04-13 14:45 | PDT | 2016-04-13 15:45 | 0 | Approved | 50
2016-04-13T23:00:00Z | 2016-04-13 15:00 | PDT | 2016-04-13 16:00 | 0 | Approved | 50
2016-04-13T23:15:00Z | 2016-04-13 15:15 | PDT | 2016-04-13 16:15 | 0 | Approved | 50
2016-04-13T23:30:00Z | 2016-04-13 15:30 | PDT | 2016-04-13 16:30 | 0 | Approved | 50
2016-04-13T23:45:00Z | 2016-04-13 15:45 | PDT | 2016-04-13 16:45 | 0 | Approved | 50
2016-04-14T00:00:00Z | 2016-04-13 16:00 | PDT | 2016-04-13 17:00 | 0 | Approved | 50
2016-04-14T00:15:00Z | 2016-04-13 16:15 | PDT | 2016-04-13 17:15 | 0 | Approved | 50
2016-04-14T00:30:00Z | 2016-04-13 16:30 | PDT | 2016-04-13 17:30 | 0 | Approved | 50
2016-04-14T00:45:00Z | 2016-04-13 16:45 | PDT | 2016-04-13 17:45 | 0 | Approved | 50
2016-04-14T01:00:00Z | 2016-04-13 17:00 | PDT | 2016-04-13 18:00 | 0 | Approved | 50
2016-04-14T01:15:00Z | 2016-04-13 17:15 | PDT | 2016-04-13 18:15 | 0 | Approved | 50
2016-04-14T01:30:00Z | 2016-04-13 17:30 | PDT | 2016-04-13 18:30 | 0 | Approved | 50
2016-04-14T01:45:00Z | 2016-04-13 17:45 | PDT | 2016-04-13 18:45 | 0 | Approved | 50
2016-04-14T02:00:00Z | 2016-04-13 18:00 | PDT | 2016-04-13 19:00 | 0 | Approved | 50
2016-04-14T02:15:00Z | 2016-04-13 18:15 | PDT | 2016-04-13 19:15 | 0 | Approved | 50
2016-04-14T02:30:00Z | 2016-04-13 18:30 | PDT | 2016-04-13 19:30 | 0 | Approved | 50
2016-04-14T02:45:00Z | 2016-04-13 18:45 | PDT | 2016-04-13 19:45 | 0 | Approved | 50
2016-04-14T03:00:00Z | 2016-04-13 19:00 | PDT | 2016-04-13 20:00 | 0 | Approved | 50
2016-04-14T03:15:00Z | 2016-04-13 19:15 | PDT | 2016-04-13 20:15 | 0 | Approved | 50
2016-04-14T03:30:00Z | 2016-04-13 19:30 | PDT | 2016-04-13 20:30 | 0 | Approved | 50
2016-04-14T03:45:00Z | 2016-04-13 19:45 | PDT | 2016-04-13 20:45 | 0 | Approved | 50
2016-04-14T04:00:00Z | 2016-04-13 20:00 | PDT | 2016-04-13 21:00 | 0 | Approved | 50
2016-04-14T04:15:00Z | 2016-04-13 20:15 | PDT | 2016-04-13 21:15 | 0 | Approved | 50
2016-04-14T04:30:00Z | 2016-04-13 20:30 | PDT | 2016-04-13 21:30 | 0 | Approved | 50
2016-04-14T04:45:00Z | 2016-04-13 20:45 | PDT | 2016-04-13 21:45 | 0 | Approved | 50
2016-04-14T05:00:00Z | 2016-04-13 21:00 | PDT | 2016-04-13 22:00 | 0 | Approved | 50
2016-04-14T05:15:00Z | 2016-04-13 21:15 | PDT | 2016-04-13 22:15 | 0 | Approved | 50
2016-04-14T05:30:00Z | 2016-04-13 21:30 | PDT | 2016-04-13 22:30 | 0 | Approved | 50
2016-04-14T05:45:00Z | 2016-04-13 21:45 | PDT | 2016-04-13 22:45 | 0 | Approved | 50
2016-04-14T06:00:00Z | 2016-04-13 22:00 | PDT | 2016-04-13 23:00 | 0 | Approved | 50
2016-04-14T06:15:00Z | 2016-04-13 22:15 | PDT | 2016-04-13 23:15 | 0 | Approved | 50
2016-04-14T06:30:00Z | 2016-04-13 22:30 | PDT | 2016-04-13 23:30 | 0 | Approved | 50
2016-04-14T06:45:00Z | 2016-04-13 22:45 | PDT | 2016-04-13 23:45 | 0 | Approved | 50
2016-04-14T07:00:00Z | 2016-04-13 23:00 | PDT | 2016-04-14 | 0 | Approved | 50
2016-04-14T07:15:00Z | 2016-04-13 23:15 | PDT | 2016-04-14 00:15 | 0 | Approved | 50
2016-04-14T07:30:00Z | 2016-04-13 23:30 | PDT | 2016-04-14 00:30 | 0 | Approved | 50
2016-04-14T07:45:00Z | 2016-04-13 23:45 | PDT | 2016-04-14 00:45 | 0 | Approved | 50
2016-04-14T08:00:00Z | 2016-04-14 | PDT | 2016-04-14 01:00 | 0 | Approved | 50
2016-04-14T08:15:00Z | 2016-04-14 00:15 | PDT | 2016-04-14 01:15 | 0 | Approved | 50
2016-04-14T08:30:00Z | 2016-04-14 00:30 | PDT | 2016-04-14 01:30 | 0 | Approved | 50
2016-04-14T08:45:00Z | 2016-04-14 00:45 | PDT | 2016-04-14 01:45 | 0 | Approved | 50
2016-04-14T09:00:00Z | 2016-04-14 01:00 | PDT | 2016-04-14 02:00 | 0 | Approved | 50
2016-04-14T09:15:00Z | 2016-04-14 01:15 | PDT | 2016-04-14 02:15 | 0 | Approved | 50
2016-04-14T09:30:00Z | 2016-04-14 01:30 | PDT | 2016-04-14 02:30 | 0 | Approved | 50
2016-04-14T09:45:00Z | 2016-04-14 01:45 | PDT | 2016-04-14 02:45 | 0 | Approved | 50
2016-04-14T10:00:00Z | 2016-04-14 02:00 | PDT | 2016-04-14 03:00 | 0 | Approved | 50
2016-04-14T10:15:00Z | 2016-04-14 02:15 | PDT | 2016-04-14 03:15 | 0 | Approved | 50
2016-04-14T10:30:00Z | 2016-04-14 02:30 | PDT | 2016-04-14 03:30 | 0 | Approved | 50
2016-04-14T10:45:00Z | 2016-04-14 02:45 | PDT | 2016-04-14 03:45 | 0 | Approved | 50
2016-04-14T11:00:00Z | 2016-04-14 03:00 | PDT | 2016-04-14 04:00 | 0 | Approved | 50
2016-04-14T11:15:00Z | 2016-04-14 03:15 | PDT | 2016-04-14 04:15 | 0 | Approved | 50
2016-04-14T11:30:00Z | 2016-04-14 03:30 | PDT | 2016-04-14 04:30 | 0 | Approved | 50
2016-04-14T11:45:00Z | 2016-04-14 03:45 | PDT | 2016-04-14 04:45 | 0 | Approved | 50
2016-04-14T12:00:00Z | 2016-04-14 04:00 | PDT | 2016-04-14 05:00 | 0 | Approved | 50
2016-04-14T12:15:00Z | 2016-04-14 04:15 | PDT | 2016-04-14 05:15 | 0 | Approved | 50
2016-04-14T12:30:00Z | 2016-04-14 04:30 | PDT | 2016-04-14 05:30 | 0 | Approved | 50
2016-04-14T12:45:00Z | 2016-04-14 04:45 | PDT | 2016-04-14 05:45 | 0 | Approved | 50
2016-04-14T13:00:00Z | 2016-04-14 05:00 | PDT | 2016-04-14 06:00 | 0 | Approved | 50
2016-04-14T13:15:00Z | 2016-04-14 05:15 | PDT | 2016-04-14 06:15 | 0 | Approved | 50
2016-04-14T13:30:00Z | 2016-04-14 05:30 | PDT | 2016-04-14 06:30 | 0 | Approved | 50
2016-04-14T13:45:00Z | 2016-04-14 05:45 | PDT | 2016-04-14 06:45 | 0 | Approved | 50
2016-04-14T14:00:00Z | 2016-04-14 06:00 | PDT | 2016-04-14 07:00 | 0 | Approved | 50
2016-04-14T14:15:00Z | 2016-04-14 06:15 | PDT | 2016-04-14 07:15 | 0 | Approved | 50
2016-04-14T14:30:00Z | 2016-04-14 06:30 | PDT | 2016-04-14 07:30 | 0 | Approved | 50
2016-04-14T14:45:00Z | 2016-04-14 06:45 | PDT | 2016-04-14 07:45 | 0 | Approved | 50
2016-04-14T15:00:00Z | 2016-04-14 07:00 | PDT | 2016-04-14 08:00 | 0 | Approved | 50
2016-04-14T15:15:00Z | 2016-04-14 07:15 | PDT | 2016-04-14 08:15 | 0 | Approved | 50
2016-04-14T15:30:00Z | 2016-04-14 07:30 | PDT | 2016-04-14 08:30 | 0 | Approved | 50
2016-04-14T15:45:00Z | 2016-04-14 07:45 | PDT | 2016-04-14 08:45 | 0 | Approved | 50
2016-04-14T16:00:00Z | 2016-04-14 08:00 | PDT | 2016-04-14 09:00 | 0 | Approved | 50
2016-04-14T16:15:00Z | 2016-04-14 08:15 | PDT | 2016-04-14 09:15 | 0 | Approved | 50
2016-04-14T16:30:00Z | 2016-04-14 08:30 | PDT | 2016-04-14 09:30 | 0 | Approved | 50
2016-04-14T16:45:00Z | 2016-04-14 08:45 | PDT | 2016-04-14 09:45 | 0 | Approved | 50
2016-04-14T17:00:00Z | 2016-04-14 09:00 | PDT | 2016-04-14 10:00 | 0 | Approved | 50
2016-04-14T17:15:00Z | 2016-04-14 09:15 | PDT | 2016-04-14 10:15 | 0 | Approved | 50
2016-04-14T17:30:00Z | 2016-04-14 09:30 | PDT | 2016-04-14 10:30 | 0 | Approved | 50
2016-04-14T17:45:00Z | 2016-04-14 09:45 | PDT | 2016-04-14 10:45 | 0 | Approved | 50
2016-04-14T18:00:00Z | 2016-04-14 10:00 | PDT | 2016-04-14 11:00 | 0 | Approved | 50
2016-04-14T18:15:00Z | 2016-04-14 10:15 | PDT | 2016-04-14 11:15 | 0 | Approved | 50
2016-04-14T18:30:00Z | 2016-04-14 10:30 | PDT | 2016-04-14 11:30 | 0 | Approved | 50
2016-04-14T18:45:00Z | 2016-04-14 10:45 | PDT | 2016-04-14 11:45 | 0 | Approved | 50
2016-04-14T19:00:00Z | 2016-04-14 11:00 | PDT | 2016-04-14 12:00 | 0 | Approved | 50
2016-04-14T19:15:00Z | 2016-04-14 11:15 | PDT | 2016-04-14 12:15 | 0 | Approved | 50
2016-04-14T19:30:00Z | 2016-04-14 11:30 | PDT | 2016-04-14 12:30 | 0 | Approved | 50
2016-04-14T19:45:00Z | 2016-04-14 11:45 | PDT | 2016-04-14 12:45 | 0 | Approved | 50
2016-04-14T20:00:00Z | 2016-04-14 12:00 | PDT | 2016-04-14 13:00 | 0 | Approved | 50
2016-04-14T20:15:00Z | 2016-04-14 12:15 | PDT | 2016-04-14 13:15 | 0 | Approved | 50
2016-04-14T20:30:00Z | 2016-04-14 12:30 | PDT | 2016-04-14 13:30 | 0 | Approved | 50
2016-04-14T20:45:00Z | 2016-04-14 12:45 | PDT | 2016-04-14 13:45 | 0 | Approved | 50
2016-04-14T21:00:00Z | 2016-04-14 13:00 | PDT | 2016-04-14 14:00 | 0 | Approved | 50
2016-04-14T21:15:00Z | 2016-04-14 13:15 | PDT | 2016-04-14 14:15 | 0 | Approved | 50
2016-04-14T21:30:00Z | 2016-04-14 13:30 | PDT | 2016-04-14 14:30 | 0 | Approved | 50
2016-04-14T21:45:00Z | 2016-04-14 13:45 | PDT | 2016-04-14 14:45 | 0 | Approved | 50
2016-04-14T22:00:00Z | 2016-04-14 14:00 | PDT | 2016-04-14 15:00 | 0 | Approved | 50
2016-04-14T22:15:00Z | 2016-04-14 14:15 | PDT | 2016-04-14 15:15 | 0 | Approved | 50
2016-04-14T22:30:00Z | 2016-04-14 14:30 | PDT | 2016-04-14 15:30 | 0 | Approved | 50
2016-04-14T22:45:00Z | 2016-04-14 14:45 | PDT | 2016-04-14 15:45 | 0 | Approved | 50
2016-04-14T23:00:00Z | 2016-04-14 15:00 | PDT | 2016-04-14 16:00 | 0 | Approved | 50
2016-04-14T23:15:00Z | 2016-04-14 15:15 | PDT | 2016-04-14 16:15 | 0 | Approved | 50
2016-04-14T23:30:00Z | 2016-04-14 15:30 | PDT | 2016-04-14 16:30 | 0 | Approved | 50
2016-04-14T23:45:00Z | 2016-04-14 15:45 | PDT | 2016-04-14 16:45 | 0 | Approved | 50
2016-04-15T00:00:00Z | 2016-04-14 16:00 | PDT | 2016-04-14 17:00 | 0 | Approved | 50
2016-04-15T00:15:00Z | 2016-04-14 16:15 | PDT | 2016-04-14 17:15 | 0 | Approved | 50
2016-04-15T00:30:00Z | 2016-04-14 16:30 | PDT | 2016-04-14 17:30 | 0 | Approved | 50
2016-04-15T00:45:00Z | 2016-04-14 16:45 | PDT | 2016-04-14 17:45 | 0 | Approved | 50
2016-04-15T01:00:00Z | 2016-04-14 17:00 | PDT | 2016-04-14 18:00 | 0 | Approved | 50
2016-04-15T01:15:00Z | 2016-04-14 17:15 | PDT | 2016-04-14 18:15 | 0 | Approved | 50
2016-04-15T01:30:00Z | 2016-04-14 17:30 | PDT | 2016-04-14 18:30 | 0 | Approved | 50
2016-04-15T01:45:00Z | 2016-04-14 17:45 | PDT | 2016-04-14 18:45 | 0 | Approved | 50
2016-04-15T02:00:00Z | 2016-04-14 18:00 | PDT | 2016-04-14 19:00 | 0 | Approved | 50
2016-04-15T02:15:00Z | 2016-04-14 18:15 | PDT | 2016-04-14 19:15 | 0 | Approved | 50
2016-04-15T02:30:00Z | 2016-04-14 18:30 | PDT | 2016-04-14 19:30 | 0 | Approved | 50
2016-04-15T02:45:00Z | 2016-04-14 18:45 | PDT | 2016-04-14 19:45 | 0 | Approved | 50
2016-04-15T03:00:00Z | 2016-04-14 19:00 | PDT | 2016-04-14 20:00 | 0 | Approved | 50
2016-04-15T03:15:00Z | 2016-04-14 19:15 | PDT | 2016-04-14 20:15 | 0 | Approved | 50
2016-04-15T03:30:00Z | 2016-04-14 19:30 | PDT | 2016-04-14 20:30 | 0 | Approved | 50
2016-04-15T03:45:00Z | 2016-04-14 19:45 | PDT | 2016-04-14 20:45 | 0 | Approved | 50
2016-04-15T04:00:00Z | 2016-04-14 20:00 | PDT | 2016-04-14 21:00 | 0 | Approved | 50
2016-04-15T04:15:00Z | 2016-04-14 20:15 | PDT | 2016-04-14 21:15 | 0 | Approved | 50
2016-04-15T04:30:00Z | 2016-04-14 20:30 | PDT | 2016-04-14 21:30 | 0 | Approved | 50
2016-04-15T04:45:00Z | 2016-04-14 20:45 | PDT | 2016-04-14 21:45 | 0 | Approved | 50
2016-04-15T05:00:00Z | 2016-04-14 21:00 | PDT | 2016-04-14 22:00 | 0 | Approved | 50
2016-04-15T05:15:00Z | 2016-04-14 21:15 | PDT | 2016-04-14 22:15 | 0 | Approved | 50
2016-04-15T05:30:00Z | 2016-04-14 21:30 | PDT | 2016-04-14 22:30 | 0 | Approved | 50
2016-04-15T05:45:00Z | 2016-04-14 21:45 | PDT | 2016-04-14 22:45 | 0 | Approved | 50
2016-04-15T06:00:00Z | 2016-04-14 22:00 | PDT | 2016-04-14 23:00 | 0 | Approved | 50
2016-04-15T06:15:00Z | 2016-04-14 22:15 | PDT | 2016-04-14 23:15 | 0 | Approved | 50
2016-04-15T06:30:00Z | 2016-04-14 22:30 | PDT | 2016-04-14 23:30 | 0 | Approved | 50
2016-04-15T06:45:00Z | 2016-04-14 22:45 | PDT | 2016-04-14 23:45 | 0 | Approved | 50
2016-04-15T07:00:00Z | 2016-04-14 23:00 | PDT | 2016-04-15 | 0 | Approved | 50
2016-04-15T07:15:00Z | 2016-04-14 23:15 | PDT | 2016-04-15 00:15 | 0 | Approved | 50
2016-04-15T07:30:00Z | 2016-04-14 23:30 | PDT | 2016-04-15 00:30 | 0 | Approved | 50
2016-04-15T07:45:00Z | 2016-04-14 23:45 | PDT | 2016-04-15 00:45 | 0 | Approved | 50
2016-04-15T08:00:00Z | 2016-04-15 | PDT | 2016-04-15 01:00 | 0 | Approved | 50
2016-04-15T08:15:00Z | 2016-04-15 00:15 | PDT | 2016-04-15 01:15 | 0 | Approved | 50
2016-04-15T08:30:00Z | 2016-04-15 00:30 | PDT | 2016-04-15 01:30 | 0 | Approved | 50
2016-04-15T08:45:00Z | 2016-04-15 00:45 | PDT | 2016-04-15 01:45 | 0 | Approved | 50
2016-04-15T09:00:00Z | 2016-04-15 01:00 | PDT | 2016-04-15 02:00 | 0 | Approved | 50
2016-04-15T09:15:00Z | 2016-04-15 01:15 | PDT | 2016-04-15 02:15 | 0 | Approved | 50
2016-04-15T09:30:00Z | 2016-04-15 01:30 | PDT | 2016-04-15 02:30 | 0 | Approved | 50
2016-04-15T09:45:00Z | 2016-04-15 01:45 | PDT | 2016-04-15 02:45 | 0 | Approved | 50
2016-04-15T10:00:00Z | 2016-04-15 02:00 | PDT | 2016-04-15 03:00 | 0 | Approved | 50
2016-04-15T10:15:00Z | 2016-04-15 02:15 | PDT | 2016-04-15 03:15 | 0 | Approved | 50
2016-04-15T10:30:00Z | 2016-04-15 02:30 | PDT | 2016-04-15 03:30 | 0 | Approved | 50
2016-04-15T10:45:00Z | 2016-04-15 02:45 | PDT | 2016-04-15 03:45 | 0 | Approved | 50
2016-04-15T11:00:00Z | 2016-04-15 03:00 | PDT | 2016-04-15 04:00 | 0 | Approved | 50
2016-04-15T11:15:00Z | 2016-04-15 03:15 | PDT | 2016-04-15 04:15 | 0 | Approved | 50
2016-04-15T11:30:00Z | 2016-04-15 03:30 | PDT | 2016-04-15 04:30 | 0 | Approved | 50
2016-04-15T11:45:00Z | 2016-04-15 03:45 | PDT | 2016-04-15 04:45 | 0 | Approved | 50
2016-04-15T12:00:00Z | 2016-04-15 04:00 | PDT | 2016-04-15 05:00 | 0 | Approved | 50
2016-04-15T12:15:00Z | 2016-04-15 04:15 | PDT | 2016-04-15 05:15 | 0 | Approved | 50
2016-04-15T12:30:00Z | 2016-04-15 04:30 | PDT | 2016-04-15 05:30 | 0 | Approved | 50
2016-04-15T12:45:00Z | 2016-04-15 04:45 | PDT | 2016-04-15 05:45 | 0 | Approved | 50
2016-04-15T13:00:00Z | 2016-04-15 05:00 | PDT | 2016-04-15 06:00 | 0 | Approved | 50
2016-04-15T13:15:00Z | 2016-04-15 05:15 | PDT | 2016-04-15 06:15 | 0 | Approved | 50
2016-04-15T13:30:00Z | 2016-04-15 05:30 | PDT | 2016-04-15 06:30 | 0 | Approved | 50
2016-04-15T13:45:00Z | 2016-04-15 05:45 | PDT | 2016-04-15 06:45 | 0 | Approved | 50
2016-04-15T14:00:00Z | 2016-04-15 06:00 | PDT | 2016-04-15 07:00 | 0 | Approved | 50
2016-04-15T14:15:00Z | 2016-04-15 06:15 | PDT | 2016-04-15 07:15 | 0 | Approved | 50
2016-04-15T14:30:00Z | 2016-04-15 06:30 | PDT | 2016-04-15 07:30 | 0 | Approved | 50
2016-04-15T14:45:00Z | 2016-04-15 06:45 | PDT | 2016-04-15 07:45 | 0 | Approved | 50
2016-04-15T15:00:00Z | 2016-04-15 07:00 | PDT | 2016-04-15 08:00 | 0 | Approved | 50
2016-04-15T15:15:00Z | 2016-04-15 07:15 | PDT | 2016-04-15 08:15 | 0 | Approved | 50
2016-04-15T15:30:00Z | 2016-04-15 07:30 | PDT | 2016-04-15 08:30 | 0 | Approved | 50
2016-04-15T15:45:00Z | 2016-04-15 07:45 | PDT | 2016-04-15 08:45 | 0 | Approved | 50
2016-04-15T16:00:00Z | 2016-04-15 08:00 | PDT | 2016-04-15 09:00 | 0 | Approved | 50
2016-04-15T16:15:00Z | 2016-04-15 08:15 | PDT | 2016-04-15 09:15 | 0 | Approved | 50
2016-04-15T16:30:00Z | 2016-04-15 08:30 | PDT | 2016-04-15 09:30 | 0 | Approved | 50
2016-04-15T16:45:00Z | 2016-04-15 08:45 | PDT | 2016-04-15 09:45 | 0 | Approved | 50
2016-04-15T17:00:00Z | 2016-04-15 09:00 | PDT | 2016-04-15 10:00 | 0 | Approved | 50
2016-04-15T17:15:00Z | 2016-04-15 09:15 | PDT | 2016-04-15 10:15 | 0 | Approved | 50
2016-04-15T17:30:00Z | 2016-04-15 09:30 | PDT | 2016-04-15 10:30 | 0 | Approved | 50
2016-04-15T17:45:00Z | 2016-04-15 09:45 | PDT | 2016-04-15 10:45 | 0 | Approved | 50
2016-04-15T18:00:00Z | 2016-04-15 10:00 | PDT | 2016-04-15 11:00 | 0 | Approved | 50
2016-04-15T18:15:00Z | 2016-04-15 10:15 | PDT | 2016-04-15 11:15 | 0 | Approved | 50
2016-04-15T18:30:00Z | 2016-04-15 10:30 | PDT | 2016-04-15 11:30 | 0 | Approved | 50
2016-04-15T18:45:00Z | 2016-04-15 10:45 | PDT | 2016-04-15 11:45 | 0 | Approved | 50
2016-04-15T19:00:00Z | 2016-04-15 11:00 | PDT | 2016-04-15 12:00 | 0 | Approved | 50
2016-04-15T19:15:00Z | 2016-04-15 11:15 | PDT | 2016-04-15 12:15 | 0 | Approved | 50
2016-04-15T19:30:00Z | 2016-04-15 11:30 | PDT | 2016-04-15 12:30 | 0 | Approved | 50
2016-04-15T19:45:00Z | 2016-04-15 11:45 | PDT | 2016-04-15 12:45 | 0 | Approved | 50
2016-04-15T20:00:00Z | 2016-04-15 12:00 | PDT | 2016-04-15 13:00 | 0 | Approved | 50
2016-04-15T20:15:00Z | 2016-04-15 12:15 | PDT | 2016-04-15 13:15 | 0 | Approved | 50
2016-04-15T20:30:00Z | 2016-04-15 12:30 | PDT | 2016-04-15 13:30 | 0 | Approved | 50
2016-04-15T20:45:00Z | 2016-04-15 12:45 | PDT | 2016-04-15 13:45 | 0 | Approved | 50
2016-04-15T21:00:00Z | 2016-04-15 13:00 | PDT | 2016-04-15 14:00 | 0 | Approved | 50
2016-04-15T21:15:00Z | 2016-04-15 13:15 | PDT | 2016-04-15 14:15 | 0 | Approved | 50
2016-04-15T21:30:00Z | 2016-04-15 13:30 | PDT | 2016-04-15 14:30 | 0 | Approved | 50
2016-04-15T21:45:00Z | 2016-04-15 13:45 | PDT | 2016-04-15 14:45 | 0 | Approved | 50
2016-04-15T22:00:00Z | 2016-04-15 14:00 | PDT | 2016-04-15 15:00 | 0 | Approved | 50
2016-04-15T22:15:00Z | 2016-04-15 14:15 | PDT | 2016-04-15 15:15 | 0 | Approved | 50
2016-04-15T22:30:00Z | 2016-04-15 14:30 | PDT | 2016-04-15 15:30 | 0 | Approved | 50
2016-04-15T22:45:00Z | 2016-04-15 14:45 | PDT | 2016-04-15 15:45 | 0 | Approved | 50
2016-04-15T23:00:00Z | 2016-04-15 15:00 | PDT | 2016-04-15 16:00 | 0 | Approved | 50
2016-04-15T23:15:00Z | 2016-04-15 15:15 | PDT | 2016-04-15 16:15 | 0 | Approved | 50
2016-04-15T23:30:00Z | 2016-04-15 15:30 | PDT | 2016-04-15 16:30 | 0 | Approved | 50
2016-04-15T23:45:00Z | 2016-04-15 15:45 | PDT | 2016-04-15 16:45 | 0 | Approved | 50
2016-04-16T00:00:00Z | 2016-04-15 16:00 | PDT | 2016-04-15 17:00 | 0 | Approved | 50
2016-04-16T00:15:00Z | 2016-04-15 16:15 | PDT | 2016-04-15 17:15 | 0 | Approved | 50
2016-04-16T00:30:00Z | 2016-04-15 16:30 | PDT | 2016-04-15 17:30 | 0 | Approved | 50
2016-04-16T00:45:00Z | 2016-04-15 16:45 | PDT | 2016-04-15 17:45 | 0 | Approved | 50
2016-04-16T01:00:00Z | 2016-04-15 17:00 | PDT | 2016-04-15 18:00 | 0 | Approved | 50
2016-04-16T01:15:00Z | 2016-04-15 17:15 | PDT | 2016-04-15 18:15 | 0 | Approved | 50
2016-04-16T01:30:00Z | 2016-04-15 17:30 | PDT | 2016-04-15 18:30 | 0 | Approved | 50
2016-04-16T01:45:00Z | 2016-04-15 17:45 | PDT | 2016-04-15 18:45 | 0 | Approved | 50
2016-04-16T02:00:00Z | 2016-04-15 18:00 | PDT | 2016-04-15 19:00 | 0 | Approved | 50
2016-04-16T02:15:00Z | 2016-04-15 18:15 | PDT | 2016-04-15 19:15 | 0 | Approved | 50
2016-04-16T02:30:00Z | 2016-04-15 18:30 | PDT | 2016-04-15 19:30 | 0 | Approved | 50
2016-04-16T02:45:00Z | 2016-04-15 18:45 | PDT | 2016-04-15 19:45 | 0 | Approved | 50
2016-04-16T03:00:00Z | 2016-04-15 19:00 | PDT | 2016-04-15 20:00 | 0 | Approved | 50
2016-04-16T03:15:00Z | 2016-04-15 19:15 | PDT | 2016-04-15 20:15 | 0 | Approved | 50
2016-04-16T03:30:00Z | 2016-04-15 19:30 | PDT | 2016-04-15 20:30 | 0 | Approved | 50
2016-04-16T03:45:00Z | 2016-04-15 19:45 | PDT | 2016-04-15 20:45 | 0 | Approved | 50
2016-04-16T04:00:00Z | 2016-04-15 20:00 | PDT | 2016-04-15 21:00 | 0 | Approved | 50
2016-04-16T04:15:00Z | 2016-04-15 20:15 | PDT | 2016-04-15 21:15 | 0 | Approved | 50
2016-04-16T04:30:00Z | 2016-04-15 20:30 | PDT | 2016-04-15 21:30 | 0 | Approved | 50
2016-04-16T04:45:00Z | 2016-04-15 20:45 | PDT | 2016-04-15 21:45 | 0 | Approved | 50
2016-04-16T05:00:00Z | 2016-04-15 21:00 | PDT | 2016-04-15 22:00 | 0 | Approved | 50
2016-04-16T05:15:00Z | 2016-04-15 21:15 | PDT | 2016-04-15 22:15 | 0 | Approved | 50
2016-04-16T05:30:00Z | 2016-04-15 21:30 | PDT | 2016-04-15 22:30 | 0 | Approved | 50
2016-04-16T05:45:00Z | 2016-04-15 21:45 | PDT | 2016-04-15 22:45 | 0 | Approved | 50
2016-04-16T06:00:00Z | 2016-04-15 22:00 | PDT | 2016-04-15 23:00 | 0 | Approved | 50
2016-04-16T06:15:00Z | 2016-04-15 22:15 | PDT | 2016-04-15 23:15 | 0 | Approved | 50
2016-04-16T06:30:00Z | 2016-04-15 22:30 | PDT | 2016-04-15 23:30 | 0 | Approved | 50
2016-04-16T06:45:00Z | 2016-04-15 22:45 | PDT | 2016-04-15 23:45 | 0 | Approved | 50
2016-04-16T07:00:00Z | 2016-04-15 23:00 | PDT | 2016-04-16 | 0 | Approved | 50
2016-04-16T07:15:00Z | 2016-04-15 23:15 | PDT | 2016-04-16 00:15 | 0 | Approved | 50
2016-04-16T07:30:00Z | 2016-04-15 23:30 | PDT | 2016-04-16 00:30 | 0 | Approved | 50
2016-04-16T07:45:00Z | 2016-04-15 23:45 | PDT | 2016-04-16 00:45 | 0 | Approved | 50
2016-04-16T08:00:00Z | 2016-04-16 | PDT | 2016-04-16 01:00 | 0 | Approved | 50
2016-04-16T08:15:00Z | 2016-04-16 00:15 | PDT | 2016-04-16 01:15 | 0 | Approved | 50
2016-04-16T08:30:00Z | 2016-04-16 00:30 | PDT | 2016-04-16 01:30 | 0 | Approved | 50
2016-04-16T08:45:00Z | 2016-04-16 00:45 | PDT | 2016-04-16 01:45 | 0 | Approved | 50
2016-04-16T09:00:00Z | 2016-04-16 01:00 | PDT | 2016-04-16 02:00 | 0 | Approved | 50
2016-04-16T09:15:00Z | 2016-04-16 01:15 | PDT | 2016-04-16 02:15 | 0 | Approved | 50
2016-04-16T09:30:00Z | 2016-04-16 01:30 | PDT | 2016-04-16 02:30 | 0 | Approved | 50
2016-04-16T09:45:00Z | 2016-04-16 01:45 | PDT | 2016-04-16 02:45 | 0 | Approved | 50
2016-04-16T10:00:00Z | 2016-04-16 02:00 | PDT | 2016-04-16 03:00 | 0 | Approved | 50
2016-04-16T10:15:00Z | 2016-04-16 02:15 | PDT | 2016-04-16 03:15 | 0 | Approved | 50
2016-04-16T10:30:00Z | 2016-04-16 02:30 | PDT | 2016-04-16 03:30 | 0 | Approved | 50
2016-04-16T10:45:00Z | 2016-04-16 02:45 | PDT | 2016-04-16 03:45 | 0 | Approved | 50
2016-04-16T11:00:00Z | 2016-04-16 03:00 | PDT | 2016-04-16 04:00 | 0 | Approved | 50
2016-04-16T11:15:00Z | 2016-04-16 03:15 | PDT | 2016-04-16 04:15 | 0 | Approved | 50
2016-04-16T11:30:00Z | 2016-04-16 03:30 | PDT | 2016-04-16 04:30 | 0 | Approved | 50
2016-04-16T11:45:00Z | 2016-04-16 03:45 | PDT | 2016-04-16 04:45 | 0 | Approved | 50
2016-04-16T12:00:00Z | 2016-04-16 04:00 | PDT | 2016-04-16 05:00 | 0 | Approved | 50
2016-04-16T12:15:00Z | 2016-04-16 04:15 | PDT | 2016-04-16 05:15 | 0 | Approved | 50
2016-04-16T12:30:00Z | 2016-04-16 04:30 | PDT | 2016-04-16 05:30 | 0 | Approved | 50
2016-04-16T12:45:00Z | 2016-04-16 04:45 | PDT | 2016-04-16 05:45 | 0 | Approved | 50
2016-04-16T13:00:00Z | 2016-04-16 05:00 | PDT | 2016-04-16 06:00 | 0 | Approved | 50
2016-04-16T13:15:00Z | 2016-04-16 05:15 | PDT | 2016-04-16 06:15 | 0 | Approved | 50
2016-04-16T13:30:00Z | 2016-04-16 05:30 | PDT | 2016-04-16 06:30 | 0 | Approved | 50
2016-04-16T13:45:00Z | 2016-04-16 05:45 | PDT | 2016-04-16 06:45 | 0 | Approved | 50
2016-04-16T14:00:00Z | 2016-04-16 06:00 | PDT | 2016-04-16 07:00 | 0 | Approved | 50
2016-04-16T14:15:00Z | 2016-04-16 06:15 | PDT | 2016-04-16 07:15 | 0 | Approved | 50
2016-04-16T14:30:00Z | 2016-04-16 06:30 | PDT | 2016-04-16 07:30 | 0 | Approved | 50
2016-04-16T14:45:00Z | 2016-04-16 06:45 | PDT | 2016-04-16 07:45 | 0 | Approved | 50
2016-04-16T15:00:00Z | 2016-04-16 07:00 | PDT | 2016-04-16 08:00 | 0 | Approved | 50
2016-04-16T15:15:00Z | 2016-04-16 07:15 | PDT | 2016-04-16 08:15 | 0 | Approved | 50
2016-04-16T15:30:00Z | 2016-04-16 07:30 | PDT | 2016-04-16 08:30 | 0 | Approved | 50
2016-04-16T15:45:00Z | 2016-04-16 07:45 | PDT | 2016-04-16 08:45 | 0 | Approved | 50
2016-04-16T16:00:00Z | 2016-04-16 08:00 | PDT | 2016-04-16 09:00 | 0 | Approved | 50
2016-04-16T16:15:00Z | 2016-04-16 08:15 | PDT | 2016-04-16 09:15 | 0 | Approved | 50
2016-04-16T16:30:00Z | 2016-04-16 08:30 | PDT | 2016-04-16 09:30 | 0 | Approved | 50
2016-04-16T16:45:00Z | 2016-04-16 08:45 | PDT | 2016-04-16 09:45 | 0 | Approved | 50
2016-04-16T17:00:00Z | 2016-04-16 09:00 | PDT | 2016-04-16 10:00 | 0 | Approved | 50
2016-04-16T17:15:00Z | 2016-04-16 09:15 | PDT | 2016-04-16 10:15 | 0 | Approved | 50
2016-04-16T17:30:00Z | 2016-04-16 09:30 | PDT | 2016-04-16 10:30 | 0 | Approved | 50
2016-04-16T17:45:00Z | 2016-04-16 09:45 | PDT | 2016-04-16 10:45 | 0 | Approved | 50
2016-04-16T18:00:00Z | 2016-04-16 10:00 | PDT | 2016-04-16 11:00 | 0 | Approved | 50
2016-04-16T18:15:00Z | 2016-04-16 10:15 | PDT | 2016-04-16 11:15 | 0 | Approved | 50
2016-04-16T18:30:00Z | 2016-04-16 10:30 | PDT | 2016-04-16 11:30 | 0 | Approved | 50
2016-04-16T18:45:00Z | 2016-04-16 10:45 | PDT | 2016-04-16 11:45 | 0 | Approved | 50
2016-04-16T19:00:00Z | 2016-04-16 11:00 | PDT | 2016-04-16 12:00 | 0 | Approved | 50
2016-04-16T19:15:00Z | 2016-04-16 11:15 | PDT | 2016-04-16 12:15 | 0 | Approved | 50
2016-04-16T19:30:00Z | 2016-04-16 11:30 | PDT | 2016-04-16 12:30 | 0 | Approved | 50
2016-04-16T19:45:00Z | 2016-04-16 11:45 | PDT | 2016-04-16 12:45 | 0 | Approved | 50
2016-04-16T20:00:00Z | 2016-04-16 12:00 | PDT | 2016-04-16 13:00 | 0 | Approved | 50
2016-04-16T20:15:00Z | 2016-04-16 12:15 | PDT | 2016-04-16 13:15 | 0 | Approved | 50
2016-04-16T20:30:00Z | 2016-04-16 12:30 | PDT | 2016-04-16 13:30 | 0 | Approved | 50
2016-04-16T20:45:00Z | 2016-04-16 12:45 | PDT | 2016-04-16 13:45 | 0 | Approved | 50
2016-04-16T21:00:00Z | 2016-04-16 13:00 | PDT | 2016-04-16 14:00 | 0 | Approved | 50
2016-04-16T21:15:00Z | 2016-04-16 13:15 | PDT | 2016-04-16 14:15 | 0 | Approved | 50
2016-04-16T21:30:00Z | 2016-04-16 13:30 | PDT | 2016-04-16 14:30 | 0 | Approved | 50
2016-04-16T21:45:00Z | 2016-04-16 13:45 | PDT | 2016-04-16 14:45 | 0 | Approved | 50
2016-04-16T22:00:00Z | 2016-04-16 14:00 | PDT | 2016-04-16 15:00 | 0 | Approved | 50
2016-04-16T22:15:00Z | 2016-04-16 14:15 | PDT | 2016-04-16 15:15 | 0 | Approved | 50
2016-04-16T22:30:00Z | 2016-04-16 14:30 | PDT | 2016-04-16 15:30 | 0 | Approved | 50
2016-04-16T22:45:00Z | 2016-04-16 14:45 | PDT | 2016-04-16 15:45 | 0 | Approved | 50
2016-04-16T23:00:00Z | 2016-04-16 15:00 | PDT | 2016-04-16 16:00 | 0 | Approved | 50
2016-04-16T23:15:00Z | 2016-04-16 15:15 | PDT | 2016-04-16 16:15 | 0 | Approved | 50
2016-04-16T23:30:00Z | 2016-04-16 15:30 | PDT | 2016-04-16 16:30 | 0 | Approved | 50
2016-04-16T23:45:00Z | 2016-04-16 15:45 | PDT | 2016-04-16 16:45 | 0 | Approved | 50
2016-04-17T00:00:00Z | 2016-04-16 16:00 | PDT | 2016-04-16 17:00 | 0 | Approved | 50
2016-04-17T00:15:00Z | 2016-04-16 16:15 | PDT | 2016-04-16 17:15 | 0 | Approved | 50
2016-04-17T00:30:00Z | 2016-04-16 16:30 | PDT | 2016-04-16 17:30 | 0 | Approved | 50
2016-04-17T00:45:00Z | 2016-04-16 16:45 | PDT | 2016-04-16 17:45 | 0 | Approved | 50
2016-04-17T01:00:00Z | 2016-04-16 17:00 | PDT | 2016-04-16 18:00 | 0 | Approved | 50
2016-04-17T01:15:00Z | 2016-04-16 17:15 | PDT | 2016-04-16 18:15 | 0 | Approved | 50
2016-04-17T01:30:00Z | 2016-04-16 17:30 | PDT | 2016-04-16 18:30 | 0 | Approved | 50
2016-04-17T01:45:00Z | 2016-04-16 17:45 | PDT | 2016-04-16 18:45 | 0 | Approved | 50
2016-04-17T02:00:00Z | 2016-04-16 18:00 | PDT | 2016-04-16 19:00 | 0 | Approved | 50
2016-04-17T02:15:00Z | 2016-04-16 18:15 | PDT | 2016-04-16 19:15 | 0 | Approved | 50
2016-04-17T02:30:00Z | 2016-04-16 18:30 | PDT | 2016-04-16 19:30 | 0 | Approved | 50
2016-04-17T02:45:00Z | 2016-04-16 18:45 | PDT | 2016-04-16 19:45 | 0 | Approved | 50
2016-04-17T03:00:00Z | 2016-04-16 19:00 | PDT | 2016-04-16 20:00 | 0 | Approved | 50
2016-04-17T03:15:00Z | 2016-04-16 19:15 | PDT | 2016-04-16 20:15 | 0 | Approved | 50
2016-04-17T03:30:00Z | 2016-04-16 19:30 | PDT | 2016-04-16 20:30 | 0 | Approved | 50
2016-04-17T03:45:00Z | 2016-04-16 19:45 | PDT | 2016-04-16 20:45 | 0 | Approved | 50
2016-04-17T04:00:00Z | 2016-04-16 20:00 | PDT | 2016-04-16 21:00 | 0 | Approved | 50
2016-04-17T04:15:00Z | 2016-04-16 20:15 | PDT | 2016-04-16 21:15 | 0 | Approved | 50
2016-04-17T04:30:00Z | 2016-04-16 20:30 | PDT | 2016-04-16 21:30 | 0 | Approved | 50
2016-04-17T04:45:00Z | 2016-04-16 20:45 | PDT | 2016-04-16 21:45 | 0 | Approved | 50
2016-04-17T05:00:00Z | 2016-04-16 21:00 | PDT | 2016-04-16 22:00 | 0 | Approved | 50
2016-04-17T05:15:00Z | 2016-04-16 21:15 | PDT | 2016-04-16 22:15 | 0 | Approved | 50
2016-04-17T05:30:00Z | 2016-04-16 21:30 | PDT | 2016-04-16 22:30 | 0 | Approved | 50
2016-04-17T05:45:00Z | 2016-04-16 21:45 | PDT | 2016-04-16 22:45 | 0 | Approved | 50
2016-04-17T06:00:00Z | 2016-04-16 22:00 | PDT | 2016-04-16 23:00 | 0 | Approved | 50
2016-04-17T06:15:00Z | 2016-04-16 22:15 | PDT | 2016-04-16 23:15 | 0 | Approved | 50
2016-04-17T06:30:00Z | 2016-04-16 22:30 | PDT | 2016-04-16 23:30 | 0 | Approved | 50
2016-04-17T06:45:00Z | 2016-04-16 22:45 | PDT | 2016-04-16 23:45 | 0 | Approved | 50
2016-04-17T07:00:00Z | 2016-04-16 23:00 | PDT | 2016-04-17 | 0 | Approved | 50
2016-04-17T07:15:00Z | 2016-04-16 23:15 | PDT | 2016-04-17 00:15 | 0 | Approved | 50
2016-04-17T07:30:00Z | 2016-04-16 23:30 | PDT | 2016-04-17 00:30 | 0 | Approved | 50
2016-04-17T07:45:00Z | 2016-04-16 23:45 | PDT | 2016-04-17 00:45 | 0 | Approved | 50
2016-04-17T08:00:00Z | 2016-04-17 | PDT | 2016-04-17 01:00 | 0 | Approved | 50
2016-04-17T08:15:00Z | 2016-04-17 00:15 | PDT | 2016-04-17 01:15 | 0 | Approved | 50
2016-04-17T08:30:00Z | 2016-04-17 00:30 | PDT | 2016-04-17 01:30 | 0 | Approved | 50
2016-04-17T08:45:00Z | 2016-04-17 00:45 | PDT | 2016-04-17 01:45 | 0 | Approved | 50
2016-04-17T09:00:00Z | 2016-04-17 01:00 | PDT | 2016-04-17 02:00 | 0 | Approved | 50
2016-04-17T09:15:00Z | 2016-04-17 01:15 | PDT | 2016-04-17 02:15 | 0 | Approved | 50
2016-04-17T09:30:00Z | 2016-04-17 01:30 | PDT | 2016-04-17 02:30 | 0 | Approved | 50
2016-04-17T09:45:00Z | 2016-04-17 01:45 | PDT | 2016-04-17 02:45 | 0 | Approved | 50
2016-04-17T10:00:00Z | 2016-04-17 02:00 | PDT | 2016-04-17 03:00 | 0 | Approved | 50
2016-04-17T10:15:00Z | 2016-04-17 02:15 | PDT | 2016-04-17 03:15 | 0 | Approved | 50
2016-04-17T10:30:00Z | 2016-04-17 02:30 | PDT | 2016-04-17 03:30 | 0 | Approved | 50
2016-04-17T10:45:00Z | 2016-04-17 02:45 | PDT | 2016-04-17 03:45 | 0 | Approved | 50
2016-04-17T11:00:00Z | 2016-04-17 03:00 | PDT | 2016-04-17 04:00 | 0 | Approved | 50
2016-04-17T11:15:00Z | 2016-04-17 03:15 | PDT | 2016-04-17 04:15 | 0 | Approved | 50
2016-04-17T11:30:00Z | 2016-04-17 03:30 | PDT | 2016-04-17 04:30 | 0 | Approved | 50
2016-04-17T11:45:00Z | 2016-04-17 03:45 | PDT | 2016-04-17 04:45 | 0 | Approved | 50
2016-04-17T12:00:00Z | 2016-04-17 04:00 | PDT | 2016-04-17 05:00 | 0 | Approved | 50
2016-04-17T12:15:00Z | 2016-04-17 04:15 | PDT | 2016-04-17 05:15 | 0 | Approved | 50
2016-04-17T12:30:00Z | 2016-04-17 04:30 | PDT | 2016-04-17 05:30 | 0 | Approved | 50
2016-04-17T12:45:00Z | 2016-04-17 04:45 | PDT | 2016-04-17 05:45 | 0 | Approved | 50
2016-04-17T13:00:00Z | 2016-04-17 05:00 | PDT | 2016-04-17 06:00 | 0 | Approved | 50
2016-04-17T13:15:00Z | 2016-04-17 05:15 | PDT | 2016-04-17 06:15 | 0 | Approved | 50
2016-04-17T13:30:00Z | 2016-04-17 05:30 | PDT | 2016-04-17 06:30 | 0 | Approved | 50
2016-04-17T13:45:00Z | 2016-04-17 05:45 | PDT | 2016-04-17 06:45 | 0 | Approved | 50
2016-04-17T14:00:00Z | 2016-04-17 06:00 | PDT | 2016-04-17 07:00 | 0 | Approved | 50
2016-04-17T14:15:00Z | 2016-04-17 06:15 | PDT | 2016-04-17 07:15 | 0 | Approved | 50
2016-04-17T14:30:00Z | 2016-04-17 06:30 | PDT | 2016-04-17 07:30 | 0 | Approved | 50
2016-04-17T14:45:00Z | 2016-04-17 06:45 | PDT | 2016-04-17 07:45 | 0 | Approved | 50
2016-04-17T15:00:00Z | 2016-04-17 07:00 | PDT | 2016-04-17 08:00 | 0 | Approved | 50
2016-04-17T15:15:00Z | 2016-04-17 07:15 | PDT | 2016-04-17 08:15 | 0 | Approved | 50
2016-04-17T15:30:00Z | 2016-04-17 07:30 | PDT | 2016-04-17 08:30 | 0 | Approved | 50
2016-04-17T15:45:00Z | 2016-04-17 07:45 | PDT | 2016-04-17 08:45 | 0 | Approved | 50
2016-04-17T16:00:00Z | 2016-04-17 08:00 | PDT | 2016-04-17 09:00 | 0 | Approved | 50
2016-04-17T16:15:00Z | 2016-04-17 08:15 | PDT | 2016-04-17 09:15 | 0 | Approved | 50
2016-04-17T16:30:00Z | 2016-04-17 08:30 | PDT | 2016-04-17 09:30 | 0 | Approved | 50
2016-04-17T16:45:00Z | 2016-04-17 08:45 | PDT | 2016-04-17 09:45 | 0 | Approved | 50
2016-04-17T17:00:00Z | 2016-04-17 09:00 | PDT | 2016-04-17 10:00 | 0 | Approved | 50
2016-04-17T17:15:00Z | 2016-04-17 09:15 | PDT | 2016-04-17 10:15 | 0 | Approved | 50
2016-04-17T17:30:00Z | 2016-04-17 09:30 | PDT | 2016-04-17 10:30 | 0 | Approved | 50
2016-04-17T17:45:00Z | 2016-04-17 09:45 | PDT | 2016-04-17 10:45 | 0 | Approved | 50
2016-04-17T18:00:00Z | 2016-04-17 10:00 | PDT | 2016-04-17 11:00 | 0 | Approved | 50
2016-04-17T18:15:00Z | 2016-04-17 10:15 | PDT | 2016-04-17 11:15 | 0 | Approved | 50
2016-04-17T18:30:00Z | 2016-04-17 10:30 | PDT | 2016-04-17 11:30 | 0 | Approved | 50
2016-04-17T18:45:00Z | 2016-04-17 10:45 | PDT | 2016-04-17 11:45 | 0 | Approved | 50
2016-04-17T19:00:00Z | 2016-04-17 11:00 | PDT | 2016-04-17 12:00 | 0 | Approved | 50
2016-04-17T19:15:00Z | 2016-04-17 11:15 | PDT | 2016-04-17 12:15 | 0 | Approved | 50
2016-04-17T19:30:00Z | 2016-04-17 11:30 | PDT | 2016-04-17 12:30 | 0 | Approved | 50
2016-04-17T19:45:00Z | 2016-04-17 11:45 | PDT | 2016-04-17 12:45 | 0 | Approved | 50
2016-04-17T20:00:00Z | 2016-04-17 12:00 | PDT | 2016-04-17 13:00 | 0 | Approved | 50
2016-04-17T20:15:00Z | 2016-04-17 12:15 | PDT | 2016-04-17 13:15 | 0 | Approved | 50
2016-04-17T20:30:00Z | 2016-04-17 12:30 | PDT | 2016-04-17 13:30 | 0 | Approved | 50
2016-04-17T20:45:00Z | 2016-04-17 12:45 | PDT | 2016-04-17 13:45 | 0 | Approved | 50
2016-04-17T21:00:00Z | 2016-04-17 13:00 | PDT | 2016-04-17 14:00 | 0 | Approved | 50
2016-04-17T21:15:00Z | 2016-04-17 13:15 | PDT | 2016-04-17 14:15 | 0 | Approved | 50
2016-04-17T21:30:00Z | 2016-04-17 13:30 | PDT | 2016-04-17 14:30 | 0 | Approved | 50
2016-04-17T21:45:00Z | 2016-04-17 13:45 | PDT | 2016-04-17 14:45 | 0 | Approved | 50
2016-04-17T22:00:00Z | 2016-04-17 14:00 | PDT | 2016-04-17 15:00 | 0 | Approved | 50
2016-04-17T22:15:00Z | 2016-04-17 14:15 | PDT | 2016-04-17 15:15 | 0 | Approved | 50
2016-04-17T22:30:00Z | 2016-04-17 14:30 | PDT | 2016-04-17 15:30 | 0 | Approved | 50
2016-04-17T22:45:00Z | 2016-04-17 14:45 | PDT | 2016-04-17 15:45 | 0 | Approved | 50
2016-04-17T23:00:00Z | 2016-04-17 15:00 | PDT | 2016-04-17 16:00 | 0 | Approved | 50
2016-04-17T23:15:00Z | 2016-04-17 15:15 | PDT | 2016-04-17 16:15 | 0 | Approved | 50
2016-04-17T23:30:00Z | 2016-04-17 15:30 | PDT | 2016-04-17 16:30 | 0 | Approved | 50
2016-04-17T23:45:00Z | 2016-04-17 15:45 | PDT | 2016-04-17 16:45 | 0 | Approved | 50
2016-04-18T00:00:00Z | 2016-04-17 16:00 | PDT | 2016-04-17 17:00 | 0 | Approved | 50
2016-04-18T00:15:00Z | 2016-04-17 16:15 | PDT | 2016-04-17 17:15 | 0 | Approved | 50
2016-04-18T00:30:00Z | 2016-04-17 16:30 | PDT | 2016-04-17 17:30 | 0 | Approved | 50
2016-04-18T00:45:00Z | 2016-04-17 16:45 | PDT | 2016-04-17 17:45 | 0 | Approved | 50
2016-04-18T01:00:00Z | 2016-04-17 17:00 | PDT | 2016-04-17 18:00 | 0 | Approved | 50
2016-04-18T01:15:00Z | 2016-04-17 17:15 | PDT | 2016-04-17 18:15 | 0 | Approved | 50
2016-04-18T01:30:00Z | 2016-04-17 17:30 | PDT | 2016-04-17 18:30 | 0 | Approved | 50
2016-04-18T01:45:00Z | 2016-04-17 17:45 | PDT | 2016-04-17 18:45 | 0 | Approved | 50
2016-04-18T02:00:00Z | 2016-04-17 18:00 | PDT | 2016-04-17 19:00 | 0 | Approved | 50
2016-04-18T02:15:00Z | 2016-04-17 18:15 | PDT | 2016-04-17 19:15 | 0 | Approved | 50
2016-04-18T02:30:00Z | 2016-04-17 18:30 | PDT | 2016-04-17 19:30 | 0 | Approved | 50
2016-04-18T02:45:00Z | 2016-04-17 18:45 | PDT | 2016-04-17 19:45 | 0 | Approved | 50
2016-04-18T03:00:00Z | 2016-04-17 19:00 | PDT | 2016-04-17 20:00 | 0 | Approved | 50
2016-04-18T03:15:00Z | 2016-04-17 19:15 | PDT | 2016-04-17 20:15 | 0 | Approved | 50
2016-04-18T03:30:00Z | 2016-04-17 19:30 | PDT | 2016-04-17 20:30 | 0 | Approved | 50
2016-04-18T03:45:00Z | 2016-04-17 19:45 | PDT | 2016-04-17 20:45 | 0 | Approved | 50
2016-04-18T04:00:00Z | 2016-04-17 20:00 | PDT | 2016-04-17 21:00 | 0 | Approved | 50
2016-04-18T04:15:00Z | 2016-04-17 20:15 | PDT | 2016-04-17 21:15 | 0 | Approved | 50
2016-04-18T04:30:00Z | 2016-04-17 20:30 | PDT | 2016-04-17 21:30 | 0 | Approved | 50
2016-04-18T04:45:00Z | 2016-04-17 20:45 | PDT | 2016-04-17 21:45 | 0 | Approved | 50
2016-04-18T05:00:00Z | 2016-04-17 21:00 | PDT | 2016-04-17 22:00 | 0 | Approved | 50
2016-04-18T05:15:00Z | 2016-04-17 21:15 | PDT | 2016-04-17 22:15 | 0 | Approved | 50
2016-04-18T05:30:00Z | 2016-04-17 21:30 | PDT | 2016-04-17 22:30 | 0 | Approved | 50
2016-04-18T05:45:00Z | 2016-04-17 21:45 | PDT | 2016-04-17 22:45 | 0 | Approved | 50
2016-04-18T06:00:00Z | 2016-04-17 22:00 | PDT | 2016-04-17 23:00 | 0 | Approved | 50
2016-04-18T06:15:00Z | 2016-04-17 22:15 | PDT | 2016-04-17 23:15 | 0 | Approved | 50
2016-04-18T06:30:00Z | 2016-04-17 22:30 | PDT | 2016-04-17 23:30 | 0 | Approved | 50
2016-04-18T06:45:00Z | 2016-04-17 22:45 | PDT | 2016-04-17 23:45 | 0 | Approved | 50
2016-04-18T07:00:00Z | 2016-04-17 23:00 | PDT | 2016-04-18 | 0 | Approved | 50
2016-04-18T07:15:00Z | 2016-04-17 23:15 | PDT | 2016-04-18 00:15 | 0 | Approved | 50
2016-04-18T07:30:00Z | 2016-04-17 23:30 | PDT | 2016-04-18 00:30 | 0 | Approved | 50
2016-04-18T07:45:00Z | 2016-04-17 23:45 | PDT | 2016-04-18 00:45 | 0 | Approved | 50
2016-04-18T08:00:00Z | 2016-04-18 | PDT | 2016-04-18 01:00 | 0 | Approved | 50
2016-04-18T08:15:00Z | 2016-04-18 00:15 | PDT | 2016-04-18 01:15 | 0 | Approved | 50
2016-04-18T08:30:00Z | 2016-04-18 00:30 | PDT | 2016-04-18 01:30 | 0 | Approved | 50
2016-04-18T08:45:00Z | 2016-04-18 00:45 | PDT | 2016-04-18 01:45 | 0 | Approved | 50
2016-04-18T09:00:00Z | 2016-04-18 01:00 | PDT | 2016-04-18 02:00 | 0 | Approved | 50
2016-04-18T09:15:00Z | 2016-04-18 01:15 | PDT | 2016-04-18 02:15 | 0 | Approved | 50
2016-04-18T09:30:00Z | 2016-04-18 01:30 | PDT | 2016-04-18 02:30 | 0 | Approved | 50
2016-04-18T09:45:00Z | 2016-04-18 01:45 | PDT | 2016-04-18 02:45 | 0 | Approved | 50
2016-04-18T10:00:00Z | 2016-04-18 02:00 | PDT | 2016-04-18 03:00 | 0 | Approved | 50
2016-04-18T10:15:00Z | 2016-04-18 02:15 | PDT | 2016-04-18 03:15 | 0 | Approved | 50
2016-04-18T10:30:00Z | 2016-04-18 02:30 | PDT | 2016-04-18 03:30 | 0 | Approved | 50
2016-04-18T10:45:00Z | 2016-04-18 02:45 | PDT | 2016-04-18 03:45 | 0 | Approved | 50
2016-04-18T11:00:00Z | 2016-04-18 03:00 | PDT | 2016-04-18 04:00 | 0 | Approved | 50
2016-04-18T11:15:00Z | 2016-04-18 03:15 | PDT | 2016-04-18 04:15 | 0 | Approved | 50
2016-04-18T11:30:00Z | 2016-04-18 03:30 | PDT | 2016-04-18 04:30 | 0 | Approved | 50
2016-04-18T11:45:00Z | 2016-04-18 03:45 | PDT | 2016-04-18 04:45 | 0 | Approved | 50
2016-04-18T12:00:00Z | 2016-04-18 04:00 | PDT | 2016-04-18 05:00 | 0 | Approved | 50
2016-04-18T12:15:00Z | 2016-04-18 04:15 | PDT | 2016-04-18 05:15 | 0 | Approved | 50
2016-04-18T12:30:00Z | 2016-04-18 04:30 | PDT | 2016-04-18 05:30 | 0 | Approved | 50
2016-04-18T12:45:00Z | 2016-04-18 04:45 | PDT | 2016-04-18 05:45 | 0 | Approved | 50
2016-04-18T13:00:00Z | 2016-04-18 05:00 | PDT | 2016-04-18 06:00 | 0 | Approved | 50
2016-04-18T13:15:00Z | 2016-04-18 05:15 | PDT | 2016-04-18 06:15 | 0 | Approved | 50
2016-04-18T13:30:00Z | 2016-04-18 05:30 | PDT | 2016-04-18 06:30 | 0 | Approved | 50
2016-04-18T13:45:00Z | 2016-04-18 05:45 | PDT | 2016-04-18 06:45 | 0 | Approved | 50
2016-04-18T14:00:00Z | 2016-04-18 06:00 | PDT | 2016-04-18 07:00 | 0 | Approved | 50
2016-04-18T14:15:00Z | 2016-04-18 06:15 | PDT | 2016-04-18 07:15 | 0 | Approved | 50
2016-04-18T14:30:00Z | 2016-04-18 06:30 | PDT | 2016-04-18 07:30 | 0 | Approved | 50
2016-04-18T14:45:00Z | 2016-04-18 06:45 | PDT | 2016-04-18 07:45 | 0 | Approved | 50
2016-04-18T15:00:00Z | 2016-04-18 07:00 | PDT | 2016-04-18 08:00 | 0 | Approved | 50
2016-04-18T15:15:00Z | 2016-04-18 07:15 | PDT | 2016-04-18 08:15 | 0 | Approved | 50
2016-04-18T15:30:00Z | 2016-04-18 07:30 | PDT | 2016-04-18 08:30 | 0 | Approved | 50
2016-04-18T15:45:00Z | 2016-04-18 07:45 | PDT | 2016-04-18 08:45 | 0 | Approved | 50
2016-04-18T16:00:00Z | 2016-04-18 08:00 | PDT | 2016-04-18 09:00 | 0 | Approved | 50
2016-04-18T16:15:00Z | 2016-04-18 08:15 | PDT | 2016-04-18 09:15 | 0 | Approved | 50
2016-04-18T16:30:00Z | 2016-04-18 08:30 | PDT | 2016-04-18 09:30 | 0 | Approved | 50
2016-04-18T16:45:00Z | 2016-04-18 08:45 | PDT | 2016-04-18 09:45 | 0 | Approved | 50
2016-04-18T17:00:00Z | 2016-04-18 09:00 | PDT | 2016-04-18 10:00 | 0 | Approved | 50
2016-04-18T17:15:00Z | 2016-04-18 09:15 | PDT | 2016-04-18 10:15 | 0 | Approved | 50
2016-04-18T17:30:00Z | 2016-04-18 09:30 | PDT | 2016-04-18 10:30 | 0 | Approved | 50
2016-04-18T17:45:00Z | 2016-04-18 09:45 | PDT | 2016-04-18 10:45 | 0 | Approved | 50
2016-04-18T18:00:00Z | 2016-04-18 10:00 | PDT | 2016-04-18 11:00 | 0 | Approved | 50
2016-04-18T18:15:00Z | 2016-04-18 10:15 | PDT | 2016-04-18 11:15 | 0 | Approved | 50
2016-04-18T18:30:00Z | 2016-04-18 10:30 | PDT | 2016-04-18 11:30 | 0 | Approved | 50
2016-04-18T18:45:00Z | 2016-04-18 10:45 | PDT | 2016-04-18 11:45 | 0 | Approved | 50
2016-04-18T19:00:00Z | 2016-04-18 11:00 | PDT | 2016-04-18 12:00 | 0 | Approved | 50
2016-04-18T19:15:00Z | 2016-04-18 11:15 | PDT | 2016-04-18 12:15 | 0 | Approved | 50
2016-04-18T19:30:00Z | 2016-04-18 11:30 | PDT | 2016-04-18 12:30 | 0 | Approved | 50
2016-04-18T19:45:00Z | 2016-04-18 11:45 | PDT | 2016-04-18 12:45 | 0 | Approved | 50
2016-04-18T20:00:00Z | 2016-04-18 12:00 | PDT | 2016-04-18 13:00 | 0 | Approved | 50
2016-04-18T20:15:00Z | 2016-04-18 12:15 | PDT | 2016-04-18 13:15 | 0 | Approved | 50
2016-04-18T20:30:00Z | 2016-04-18 12:30 | PDT | 2016-04-18 13:30 | 0 | Approved | 50
2016-04-18T20:45:00Z | 2016-04-18 12:45 | PDT | 2016-04-18 13:45 | 0 | Approved | 50
2016-04-18T21:00:00Z | 2016-04-18 13:00 | PDT | 2016-04-18 14:00 | 0 | Approved | 50
2016-04-18T21:15:00Z | 2016-04-18 13:15 | PDT | 2016-04-18 14:15 | 0 | Approved | 50
2016-04-18T21:30:00Z | 2016-04-18 13:30 | PDT | 2016-04-18 14:30 | 0 | Approved | 50
2016-04-18T21:45:00Z | 2016-04-18 13:45 | PDT | 2016-04-18 14:45 | 0 | Approved | 50
2016-04-18T22:00:00Z | 2016-04-18 14:00 | PDT | 2016-04-18 15:00 | 0 | Approved | 50
2016-04-18T22:15:00Z | 2016-04-18 14:15 | PDT | 2016-04-18 15:15 | 0 | Approved | 50
2016-04-18T22:30:00Z | 2016-04-18 14:30 | PDT | 2016-04-18 15:30 | 0 | Approved | 50
2016-04-18T22:45:00Z | 2016-04-18 14:45 | PDT | 2016-04-18 15:45 | 0 | Approved | 50
2016-04-18T23:00:00Z | 2016-04-18 15:00 | PDT | 2016-04-18 16:00 | 0 | Approved | 50
2016-04-18T23:15:00Z | 2016-04-18 15:15 | PDT | 2016-04-18 16:15 | 0 | Approved | 50
2016-04-18T23:30:00Z | 2016-04-18 15:30 | PDT | 2016-04-18 16:30 | 0 | Approved | 50
2016-04-18T23:45:00Z | 2016-04-18 15:45 | PDT | 2016-04-18 16:45 | 0 | Approved | 50
2016-04-19T00:00:00Z | 2016-04-18 16:00 | PDT | 2016-04-18 17:00 | 0 | Approved | 50
2016-04-19T00:15:00Z | 2016-04-18 16:15 | PDT | 2016-04-18 17:15 | 0 | Approved | 50
2016-04-19T00:30:00Z | 2016-04-18 16:30 | PDT | 2016-04-18 17:30 | 0 | Approved | 50
2016-04-19T00:45:00Z | 2016-04-18 16:45 | PDT | 2016-04-18 17:45 | 0 | Approved | 50
2016-04-19T01:00:00Z | 2016-04-18 17:00 | PDT | 2016-04-18 18:00 | 0 | Approved | 50
2016-04-19T01:15:00Z | 2016-04-18 17:15 | PDT | 2016-04-18 18:15 | 0 | Approved | 50
2016-04-19T01:30:00Z | 2016-04-18 17:30 | PDT | 2016-04-18 18:30 | 0 | Approved | 50
2016-04-19T01:45:00Z | 2016-04-18 17:45 | PDT | 2016-04-18 18:45 | 0 | Approved | 50
2016-04-19T02:00:00Z | 2016-04-18 18:00 | PDT | 2016-04-18 19:00 | 0 | Approved | 50
2016-04-19T02:15:00Z | 2016-04-18 18:15 | PDT | 2016-04-18 19:15 | 0 | Approved | 50
2016-04-19T02:30:00Z | 2016-04-18 18:30 | PDT | 2016-04-18 19:30 | 0 | Approved | 50
2016-04-19T02:45:00Z | 2016-04-18 18:45 | PDT | 2016-04-18 19:45 | 0 | Approved | 50
2016-04-19T03:00:00Z | 2016-04-18 19:00 | PDT | 2016-04-18 20:00 | 0 | Approved | 50
2016-04-19T03:15:00Z | 2016-04-18 19:15 | PDT | 2016-04-18 20:15 | 0 | Approved | 50
2016-04-19T03:30:00Z | 2016-04-18 19:30 | PDT | 2016-04-18 20:30 | 0 | Approved | 50
2016-04-19T03:45:00Z | 2016-04-18 19:45 | PDT | 2016-04-18 20:45 | 0 | Approved | 50
2016-04-19T04:00:00Z | 2016-04-18 20:00 | PDT | 2016-04-18 21:00 | 0 | Approved | 50
2016-04-19T04:15:00Z | 2016-04-18 20:15 | PDT | 2016-04-18 21:15 | 0 | Approved | 50
2016-04-19T04:30:00Z | 2016-04-18 20:30 | PDT | 2016-04-18 21:30 | 0 | Approved | 50
2016-04-19T04:45:00Z | 2016-04-18 20:45 | PDT | 2016-04-18 21:45 | 0 | Approved | 50
2016-04-19T05:00:00Z | 2016-04-18 21:00 | PDT | 2016-04-18 22:00 | 0 | Approved | 50
2016-04-19T05:15:00Z | 2016-04-18 21:15 | PDT | 2016-04-18 22:15 | 0 | Approved | 50
2016-04-19T05:30:00Z | 2016-04-18 21:30 | PDT | 2016-04-18 22:30 | 0 | Approved | 50
2016-04-19T05:45:00Z | 2016-04-18 21:45 | PDT | 2016-04-18 22:45 | 0 | Approved | 50
2016-04-19T06:00:00Z | 2016-04-18 22:00 | PDT | 2016-04-18 23:00 | 0 | Approved | 50
2016-04-19T06:15:00Z | 2016-04-18 22:15 | PDT | 2016-04-18 23:15 | 0 | Approved | 50
2016-04-19T06:30:00Z | 2016-04-18 22:30 | PDT | 2016-04-18 23:30 | 0 | Approved | 50
2016-04-19T06:45:00Z | 2016-04-18 22:45 | PDT | 2016-04-18 23:45 | 0 | Approved | 50
2016-04-19T07:00:00Z | 2016-04-18 23:00 | PDT | 2016-04-19 | 0 | Approved | 50
2016-04-19T07:15:00Z | 2016-04-18 23:15 | PDT | 2016-04-19 00:15 | 0 | Approved | 50
2016-04-19T07:30:00Z | 2016-04-18 23:30 | PDT | 2016-04-19 00:30 | 0 | Approved | 50
2016-04-19T07:45:00Z | 2016-04-18 23:45 | PDT | 2016-04-19 00:45 | 0 | Approved | 50
2016-04-19T08:00:00Z | 2016-04-19 | PDT | 2016-04-19 01:00 | 0 | Approved | 50
2016-04-19T08:15:00Z | 2016-04-19 00:15 | PDT | 2016-04-19 01:15 | 0 | Approved | 50
2016-04-19T08:30:00Z | 2016-04-19 00:30 | PDT | 2016-04-19 01:30 | 0 | Approved | 50
2016-04-19T08:45:00Z | 2016-04-19 00:45 | PDT | 2016-04-19 01:45 | 0 | Approved | 50
2016-04-19T09:00:00Z | 2016-04-19 01:00 | PDT | 2016-04-19 02:00 | 0 | Approved | 50
2016-04-19T09:15:00Z | 2016-04-19 01:15 | PDT | 2016-04-19 02:15 | 0 | Approved | 50
2016-04-19T09:30:00Z | 2016-04-19 01:30 | PDT | 2016-04-19 02:30 | 0 | Approved | 50
2016-04-19T09:45:00Z | 2016-04-19 01:45 | PDT | 2016-04-19 02:45 | 0 | Approved | 50
2016-04-19T10:00:00Z | 2016-04-19 02:00 | PDT | 2016-04-19 03:00 | 0 | Approved | 50
2016-04-19T10:15:00Z | 2016-04-19 02:15 | PDT | 2016-04-19 03:15 | 0 | Approved | 50
2016-04-19T10:30:00Z | 2016-04-19 02:30 | PDT | 2016-04-19 03:30 | 0 | Approved | 50
2016-04-19T10:45:00Z | 2016-04-19 02:45 | PDT | 2016-04-19 03:45 | 0 | Approved | 50
2016-04-19T11:00:00Z | 2016-04-19 03:00 | PDT | 2016-04-19 04:00 | 0 | Approved | 50
2016-04-19T11:15:00Z | 2016-04-19 03:15 | PDT | 2016-04-19 04:15 | 0 | Approved | 50
2016-04-19T11:30:00Z | 2016-04-19 03:30 | PDT | 2016-04-19 04:30 | 0 | Approved | 50
2016-04-19T11:45:00Z | 2016-04-19 03:45 | PDT | 2016-04-19 04:45 | 0 | Approved | 50
2016-04-19T12:00:00Z | 2016-04-19 04:00 | PDT | 2016-04-19 05:00 | 0 | Approved | 50
2016-04-19T12:15:00Z | 2016-04-19 04:15 | PDT | 2016-04-19 05:15 | 0 | Approved | 50
2016-04-19T12:30:00Z | 2016-04-19 04:30 | PDT | 2016-04-19 05:30 | 0 | Approved | 50
2016-04-19T12:45:00Z | 2016-04-19 04:45 | PDT | 2016-04-19 05:45 | 0 | Approved | 50
2016-04-19T13:00:00Z | 2016-04-19 05:00 | PDT | 2016-04-19 06:00 | 0 | Approved | 50
2016-04-19T13:15:00Z | 2016-04-19 05:15 | PDT | 2016-04-19 06:15 | 0 | Approved | 50
2016-04-19T13:30:00Z | 2016-04-19 05:30 | PDT | 2016-04-19 06:30 | 0 | Approved | 50
2016-04-19T13:45:00Z | 2016-04-19 05:45 | PDT | 2016-04-19 06:45 | 0 | Approved | 50
2016-04-19T14:00:00Z | 2016-04-19 06:00 | PDT | 2016-04-19 07:00 | 0 | Approved | 50
2016-04-19T14:15:00Z | 2016-04-19 06:15 | PDT | 2016-04-19 07:15 | 0 | Approved | 50
2016-04-19T14:30:00Z | 2016-04-19 06:30 | PDT | 2016-04-19 07:30 | 0 | Approved | 50
2016-04-19T14:45:00Z | 2016-04-19 06:45 | PDT | 2016-04-19 07:45 | 0 | Approved | 50
2016-04-19T15:00:00Z | 2016-04-19 07:00 | PDT | 2016-04-19 08:00 | 0 | Approved | 50
2016-04-19T15:15:00Z | 2016-04-19 07:15 | PDT | 2016-04-19 08:15 | 0 | Approved | 50
2016-04-19T15:30:00Z | 2016-04-19 07:30 | PDT | 2016-04-19 08:30 | 0 | Approved | 50
2016-04-19T15:45:00Z | 2016-04-19 07:45 | PDT | 2016-04-19 08:45 | 0 | Approved | 50
2016-04-19T16:00:00Z | 2016-04-19 08:00 | PDT | 2016-04-19 09:00 | 0 | Approved | 50
2016-04-19T16:15:00Z | 2016-04-19 08:15 | PDT | 2016-04-19 09:15 | 0 | Approved | 50
2016-04-19T16:30:00Z | 2016-04-19 08:30 | PDT | 2016-04-19 09:30 | 0 | Approved | 50
2016-04-19T16:45:00Z | 2016-04-19 08:45 | PDT | 2016-04-19 09:45 | 0 | Approved | 50
2016-04-19T17:00:00Z | 2016-04-19 09:00 | PDT | 2016-04-19 10:00 | 0 | Approved | 50
2016-04-19T17:15:00Z | 2016-04-19 09:15 | PDT | 2016-04-19 10:15 | 0 | Approved | 50
2016-04-19T17:30:00Z | 2016-04-19 09:30 | PDT | 2016-04-19 10:30 | 0 | Approved | 50
2016-04-19T17:45:00Z | 2016-04-19 09:45 | PDT | 2016-04-19 10:45 | 0 | Approved | 50
2016-04-19T18:00:00Z | 2016-04-19 10:00 | PDT | 2016-04-19 11:00 | 0 | Approved | 50
2016-04-19T18:15:00Z | 2016-04-19 10:15 | PDT | 2016-04-19 11:15 | 0 | Approved | 50
2016-04-19T18:30:00Z | 2016-04-19 10:30 | PDT | 2016-04-19 11:30 | 0 | Approved | 50
2016-04-19T18:45:00Z | 2016-04-19 10:45 | PDT | 2016-04-19 11:45 | 0 | Approved | 50
2016-04-19T19:00:00Z | 2016-04-19 11:00 | PDT | 2016-04-19 12:00 | 0 | Approved | 50
2016-04-19T19:15:00Z | 2016-04-19 11:15 | PDT | 2016-04-19 12:15 | 0 | Approved | 50
2016-04-19T19:30:00Z | 2016-04-19 11:30 | PDT | 2016-04-19 12:30 | 0 | Approved | 50
2016-04-19T19:45:00Z | 2016-04-19 11:45 | PDT | 2016-04-19 12:45 | 0 | Approved | 50
2016-04-19T20:00:00Z | 2016-04-19 12:00 | PDT | 2016-04-19 13:00 | 0 | Approved | 50
2016-04-19T20:15:00Z | 2016-04-19 12:15 | PDT | 2016-04-19 13:15 | 0 | Approved | 50
2016-04-19T20:30:00Z | 2016-04-19 12:30 | PDT | 2016-04-19 13:30 | 0 | Approved | 50
2016-04-19T20:45:00Z | 2016-04-19 12:45 | PDT | 2016-04-19 13:45 | 0 | Approved | 50
2016-04-19T21:00:00Z | 2016-04-19 13:00 | PDT | 2016-04-19 14:00 | 0 | Approved | 50
2016-04-19T21:15:00Z | 2016-04-19 13:15 | PDT | 2016-04-19 14:15 | 0 | Approved | 50
2016-04-19T21:30:00Z | 2016-04-19 13:30 | PDT | 2016-04-19 14:30 | 0 | Approved | 50
2016-04-19T21:45:00Z | 2016-04-19 13:45 | PDT | 2016-04-19 14:45 | 0 | Approved | 50
2016-04-19T22:00:00Z | 2016-04-19 14:00 | PDT | 2016-04-19 15:00 | 0 | Approved | 50
2016-04-19T22:15:00Z | 2016-04-19 14:15 | PDT | 2016-04-19 15:15 | 0 | Approved | 50
2016-04-19T22:30:00Z | 2016-04-19 14:30 | PDT | 2016-04-19 15:30 | 0 | Approved | 50
2016-04-19T22:45:00Z | 2016-04-19 14:45 | PDT | 2016-04-19 15:45 | 0 | Approved | 50
2016-04-19T23:00:00Z | 2016-04-19 15:00 | PDT | 2016-04-19 16:00 | 0 | Approved | 50
2016-04-19T23:15:00Z | 2016-04-19 15:15 | PDT | 2016-04-19 16:15 | 0 | Approved | 50
2016-04-19T23:30:00Z | 2016-04-19 15:30 | PDT | 2016-04-19 16:30 | 0 | Approved | 50
2016-04-19T23:45:00Z | 2016-04-19 15:45 | PDT | 2016-04-19 16:45 | 0 | Approved | 50
2016-04-20T00:00:00Z | 2016-04-19 16:00 | PDT | 2016-04-19 17:00 | 0 | Approved | 50
2016-04-20T00:15:00Z | 2016-04-19 16:15 | PDT | 2016-04-19 17:15 | 0 | Approved | 50
2016-04-20T00:30:00Z | 2016-04-19 16:30 | PDT | 2016-04-19 17:30 | 0 | Approved | 50
2016-04-20T00:45:00Z | 2016-04-19 16:45 | PDT | 2016-04-19 17:45 | 0 | Approved | 50
2016-04-20T01:00:00Z | 2016-04-19 17:00 | PDT | 2016-04-19 18:00 | 0 | Approved | 50
2016-04-20T01:15:00Z | 2016-04-19 17:15 | PDT | 2016-04-19 18:15 | 0 | Approved | 50
2016-04-20T01:30:00Z | 2016-04-19 17:30 | PDT | 2016-04-19 18:30 | 0 | Approved | 50
2016-04-20T01:45:00Z | 2016-04-19 17:45 | PDT | 2016-04-19 18:45 | 0 | Approved | 50
2016-04-20T02:00:00Z | 2016-04-19 18:00 | PDT | 2016-04-19 19:00 | 0 | Approved | 50
2016-04-20T02:15:00Z | 2016-04-19 18:15 | PDT | 2016-04-19 19:15 | 0 | Approved | 50
2016-04-20T02:30:00Z | 2016-04-19 18:30 | PDT | 2016-04-19 19:30 | 0 | Approved | 50
2016-04-20T02:45:00Z | 2016-04-19 18:45 | PDT | 2016-04-19 19:45 | 0 | Approved | 50
2016-04-20T03:00:00Z | 2016-04-19 19:00 | PDT | 2016-04-19 20:00 | 0 | Approved | 50
2016-04-20T03:15:00Z | 2016-04-19 19:15 | PDT | 2016-04-19 20:15 | 0 | Approved | 50
2016-04-20T03:30:00Z | 2016-04-19 19:30 | PDT | 2016-04-19 20:30 | 0 | Approved | 50
2016-04-20T03:45:00Z | 2016-04-19 19:45 | PDT | 2016-04-19 20:45 | 0 | Approved | 50
2016-04-20T04:00:00Z | 2016-04-19 20:00 | PDT | 2016-04-19 21:00 | 0 | Approved | 50
2016-04-20T04:15:00Z | 2016-04-19 20:15 | PDT | 2016-04-19 21:15 | 0 | Approved | 50
2016-04-20T04:30:00Z | 2016-04-19 20:30 | PDT | 2016-04-19 21:30 | 0 | Approved | 50
2016-04-20T04:45:00Z | 2016-04-19 20:45 | PDT | 2016-04-19 21:45 | 0 | Approved | 50
2016-04-20T05:00:00Z | 2016-04-19 21:00 | PDT | 2016-04-19 22:00 | 0 | Approved | 50
2016-04-20T05:15:00Z | 2016-04-19 21:15 | PDT | 2016-04-19 22:15 | 0 | Approved | 50
2016-04-20T05:30:00Z | 2016-04-19 21:30 | PDT | 2016-04-19 22:30 | 0 | Approved | 50
2016-04-20T05:45:00Z | 2016-04-19 21:45 | PDT | 2016-04-19 22:45 | 0 | Approved | 50
2016-04-20T06:00:00Z | 2016-04-19 22:00 | PDT | 2016-04-19 23:00 | 0 | Approved | 50
2016-04-20T06:15:00Z | 2016-04-19 22:15 | PDT | 2016-04-19 23:15 | 0 | Approved | 50
2016-04-20T06:30:00Z | 2016-04-19 22:30 | PDT | 2016-04-19 23:30 | 0 | Approved | 50
2016-04-20T06:45:00Z | 2016-04-19 22:45 | PDT | 2016-04-19 23:45 | 0 | Approved | 50
2016-04-20T07:00:00Z | 2016-04-19 23:00 | PDT | 2016-04-20 | 0 | Approved | 50
2016-04-20T07:15:00Z | 2016-04-19 23:15 | PDT | 2016-04-20 00:15 | 0 | Approved | 50
2016-04-20T07:30:00Z | 2016-04-19 23:30 | PDT | 2016-04-20 00:30 | 0 | Approved | 50
2016-04-20T07:45:00Z | 2016-04-19 23:45 | PDT | 2016-04-20 00:45 | 0 | Approved | 50
2016-04-20T08:00:00Z | 2016-04-20 | PDT | 2016-04-20 01:00 | 0 | Approved | 50
2016-04-20T08:15:00Z | 2016-04-20 00:15 | PDT | 2016-04-20 01:15 | 0 | Approved | 50
2016-04-20T08:30:00Z | 2016-04-20 00:30 | PDT | 2016-04-20 01:30 | 0 | Approved | 50
2016-04-20T08:45:00Z | 2016-04-20 00:45 | PDT | 2016-04-20 01:45 | 0 | Approved | 50
2016-04-20T09:00:00Z | 2016-04-20 01:00 | PDT | 2016-04-20 02:00 | 0 | Approved | 50
2016-04-20T09:15:00Z | 2016-04-20 01:15 | PDT | 2016-04-20 02:15 | 0 | Approved | 50
2016-04-20T09:30:00Z | 2016-04-20 01:30 | PDT | 2016-04-20 02:30 | 0 | Approved | 50
2016-04-20T09:45:00Z | 2016-04-20 01:45 | PDT | 2016-04-20 02:45 | 0 | Approved | 50
2016-04-20T10:00:00Z | 2016-04-20 02:00 | PDT | 2016-04-20 03:00 | 0 | Approved | 50
2016-04-20T10:15:00Z | 2016-04-20 02:15 | PDT | 2016-04-20 03:15 | 0 | Approved | 50
2016-04-20T10:30:00Z | 2016-04-20 02:30 | PDT | 2016-04-20 03:30 | 0 | Approved | 50
2016-04-20T10:45:00Z | 2016-04-20 02:45 | PDT | 2016-04-20 03:45 | 0 | Approved | 50
2016-04-20T11:00:00Z | 2016-04-20 03:00 | PDT | 2016-04-20 04:00 | 0 | Approved | 50
2016-04-20T11:15:00Z | 2016-04-20 03:15 | PDT | 2016-04-20 04:15 | 0 | Approved | 50
2016-04-20T11:30:00Z | 2016-04-20 03:30 | PDT | 2016-04-20 04:30 | 0 | Approved | 50
2016-04-20T11:45:00Z | 2016-04-20 03:45 | PDT | 2016-04-20 04:45 | 0 | Approved | 50
2016-04-20T12:00:00Z | 2016-04-20 04:00 | PDT | 2016-04-20 05:00 | 0 | Approved | 50
2016-04-20T12:15:00Z | 2016-04-20 04:15 | PDT | 2016-04-20 05:15 | 0 | Approved | 50
2016-04-20T12:30:00Z | 2016-04-20 04:30 | PDT | 2016-04-20 05:30 | 0 | Approved | 50
2016-04-20T12:45:00Z | 2016-04-20 04:45 | PDT | 2016-04-20 05:45 | 0 | Approved | 50
2016-04-20T13:00:00Z | 2016-04-20 05:00 | PDT | 2016-04-20 06:00 | 0 | Approved | 50
2016-04-20T13:15:00Z | 2016-04-20 05:15 | PDT | 2016-04-20 06:15 | 0 | Approved | 50
2016-04-20T13:30:00Z | 2016-04-20 05:30 | PDT | 2016-04-20 06:30 | 0 | Approved | 50
2016-04-20T13:45:00Z | 2016-04-20 05:45 | PDT | 2016-04-20 06:45 | 0 | Approved | 50
2016-04-20T14:00:00Z | 2016-04-20 06:00 | PDT | 2016-04-20 07:00 | 0 | Approved | 50
2016-04-20T14:15:00Z | 2016-04-20 06:15 | PDT | 2016-04-20 07:15 | 0 | Approved | 50
2016-04-20T14:30:00Z | 2016-04-20 06:30 | PDT | 2016-04-20 07:30 | 0 | Approved | 50
2016-04-20T14:45:00Z | 2016-04-20 06:45 | PDT | 2016-04-20 07:45 | 0 | Approved | 50
2016-04-20T15:00:00Z | 2016-04-20 07:00 | PDT | 2016-04-20 08:00 | 0 | Approved | 50
2016-04-20T15:15:00Z | 2016-04-20 07:15 | PDT | 2016-04-20 08:15 | 0 | Approved | 50
2016-04-20T15:30:00Z | 2016-04-20 07:30 | PDT | 2016-04-20 08:30 | 0 | Approved | 50
2016-04-20T15:45:00Z | 2016-04-20 07:45 | PDT | 2016-04-20 08:45 | 0 | Approved | 50
2016-04-20T16:00:00Z | 2016-04-20 08:00 | PDT | 2016-04-20 09:00 | 0 | Approved | 50
2016-04-20T16:15:00Z | 2016-04-20 08:15 | PDT | 2016-04-20 09:15 | 0 | Approved | 50
2016-04-20T16:30:00Z | 2016-04-20 08:30 | PDT | 2016-04-20 09:30 | 0 | Approved | 50
2016-04-20T16:45:00Z | 2016-04-20 08:45 | PDT | 2016-04-20 09:45 | 0 | Approved | 50
2016-04-20T17:00:00Z | 2016-04-20 09:00 | PDT | 2016-04-20 10:00 | 0 | Approved | 50
2016-04-20T17:15:00Z | 2016-04-20 09:15 | PDT | 2016-04-20 10:15 | 0 | Approved | 50
2016-04-20T17:30:00Z | 2016-04-20 09:30 | PDT | 2016-04-20 10:30 | 0 | Approved | 50
2016-04-20T17:45:00Z | 2016-04-20 09:45 | PDT | 2016-04-20 10:45 | 0 | Approved | 50
2016-04-20T18:00:00Z | 2016-04-20 10:00 | PDT | 2016-04-20 11:00 | 0 | Approved | 50
2016-04-20T18:15:00Z | 2016-04-20 10:15 | PDT | 2016-04-20 11:15 | 0 | Approved | 50
2016-04-20T18:30:00Z | 2016-04-20 10:30 | PDT | 2016-04-20 11:30 | 0 | Approved | 50
2016-04-20T18:45:00Z | 2016-04-20 10:45 | PDT | 2016-04-20 11:45 | 0 | Approved | 50
2016-04-20T19:00:00Z | 2016-04-20 11:00 | PDT | 2016-04-20 12:00 | 0 | Approved | 50
2016-04-20T19:15:00Z | 2016-04-20 11:15 | PDT | 2016-04-20 12:15 | 0 | Approved | 50
2016-04-20T19:30:00Z | 2016-04-20 11:30 | PDT | 2016-04-20 12:30 | 0 | Approved | 50
2016-04-20T19:45:00Z | 2016-04-20 11:45 | PDT | 2016-04-20 12:45 | 0 | Approved | 50
2016-04-20T20:00:00Z | 2016-04-20 12:00 | PDT | 2016-04-20 13:00 | 0 | Approved | 50
2016-04-20T20:15:00Z | 2016-04-20 12:15 | PDT | 2016-04-20 13:15 | 0 | Approved | 50
2016-04-20T20:30:00Z | 2016-04-20 12:30 | PDT | 2016-04-20 13:30 | 0 | Approved | 50
2016-04-20T20:45:00Z | 2016-04-20 12:45 | PDT | 2016-04-20 13:45 | 0 | Approved | 50
2016-04-20T21:00:00Z | 2016-04-20 13:00 | PDT | 2016-04-20 14:00 | 0 | Approved | 50
2016-04-20T21:15:00Z | 2016-04-20 13:15 | PDT | 2016-04-20 14:15 | 0 | Approved | 50
2016-04-20T21:30:00Z | 2016-04-20 13:30 | PDT | 2016-04-20 14:30 | 0 | Approved | 50
2016-04-20T21:45:00Z | 2016-04-20 13:45 | PDT | 2016-04-20 14:45 | 0 | Approved | 50
2016-04-20T22:00:00Z | 2016-04-20 14:00 | PDT | 2016-04-20 15:00 | 0 | Approved | 50
2016-04-20T22:15:00Z | 2016-04-20 14:15 | PDT | 2016-04-20 15:15 | 0 | Approved | 50
2016-04-20T22:30:00Z | 2016-04-20 14:30 | PDT | 2016-04-20 15:30 | 0 | Approved | 50
2016-04-20T22:45:00Z | 2016-04-20 14:45 | PDT | 2016-04-20 15:45 | 0 | Approved | 50
2016-04-20T23:00:00Z | 2016-04-20 15:00 | PDT | 2016-04-20 16:00 | 0 | Approved | 50
2016-04-20T23:15:00Z | 2016-04-20 15:15 | PDT | 2016-04-20 16:15 | 0 | Approved | 50
2016-04-20T23:30:00Z | 2016-04-20 15:30 | PDT | 2016-04-20 16:30 | 0 | Approved | 50
2016-04-20T23:45:00Z | 2016-04-20 15:45 | PDT | 2016-04-20 16:45 | 0 | Approved | 50
2016-04-21T00:00:00Z | 2016-04-20 16:00 | PDT | 2016-04-20 17:00 | 0 | Approved | 50
2016-04-21T00:15:00Z | 2016-04-20 16:15 | PDT | 2016-04-20 17:15 | 0 | Approved | 50
2016-04-21T00:30:00Z | 2016-04-20 16:30 | PDT | 2016-04-20 17:30 | 0 | Approved | 50
2016-04-21T00:45:00Z | 2016-04-20 16:45 | PDT | 2016-04-20 17:45 | 0 | Approved | 50
2016-04-21T01:00:00Z | 2016-04-20 17:00 | PDT | 2016-04-20 18:00 | 0 | Approved | 50
2016-04-21T01:15:00Z | 2016-04-20 17:15 | PDT | 2016-04-20 18:15 | 0 | Approved | 50
2016-04-21T01:30:00Z | 2016-04-20 17:30 | PDT | 2016-04-20 18:30 | 0 | Approved | 50
2016-04-21T01:45:00Z | 2016-04-20 17:45 | PDT | 2016-04-20 18:45 | 0 | Approved | 50
2016-04-21T02:00:00Z | 2016-04-20 18:00 | PDT | 2016-04-20 19:00 | 0 | Approved | 50
2016-04-21T02:15:00Z | 2016-04-20 18:15 | PDT | 2016-04-20 19:15 | 0 | Approved | 50
2016-04-21T02:30:00Z | 2016-04-20 18:30 | PDT | 2016-04-20 19:30 | 0 | Approved | 50
2016-04-21T02:45:00Z | 2016-04-20 18:45 | PDT | 2016-04-20 19:45 | 0 | Approved | 50
2016-04-21T03:00:00Z | 2016-04-20 19:00 | PDT | 2016-04-20 20:00 | 0 | Approved | 50
2016-04-21T03:15:00Z | 2016-04-20 19:15 | PDT | 2016-04-20 20:15 | 0 | Approved | 50
2016-04-21T03:30:00Z | 2016-04-20 19:30 | PDT | 2016-04-20 20:30 | 0 | Approved | 50
2016-04-21T03:45:00Z | 2016-04-20 19:45 | PDT | 2016-04-20 20:45 | 0 | Approved | 50
2016-04-21T04:00:00Z | 2016-04-20 20:00 | PDT | 2016-04-20 21:00 | 0 | Approved | 50
2016-04-21T04:15:00Z | 2016-04-20 20:15 | PDT | 2016-04-20 21:15 | 0 | Approved | 50
2016-04-21T04:30:00Z | 2016-04-20 20:30 | PDT | 2016-04-20 21:30 | 0 | Approved | 50
2016-04-21T04:45:00Z | 2016-04-20 20:45 | PDT | 2016-04-20 21:45 | 0 | Approved | 50
2016-04-21T05:00:00Z | 2016-04-20 21:00 | PDT | 2016-04-20 22:00 | 0 | Approved | 50
2016-04-21T05:15:00Z | 2016-04-20 21:15 | PDT | 2016-04-20 22:15 | 0 | Approved | 50
2016-04-21T05:30:00Z | 2016-04-20 21:30 | PDT | 2016-04-20 22:30 | 0 | Approved | 50
2016-04-21T05:45:00Z | 2016-04-20 21:45 | PDT | 2016-04-20 22:45 | 0 | Approved | 50
2016-04-21T06:00:00Z | 2016-04-20 22:00 | PDT | 2016-04-20 23:00 | 0 | Approved | 50
2016-04-21T06:15:00Z | 2016-04-20 22:15 | PDT | 2016-04-20 23:15 | 0 | Approved | 50
2016-04-21T06:30:00Z | 2016-04-20 22:30 | PDT | 2016-04-20 23:30 | 0 | Approved | 50
2016-04-21T06:45:00Z | 2016-04-20 22:45 | PDT | 2016-04-20 23:45 | 0 | Approved | 50
2016-04-21T07:00:00Z | 2016-04-20 23:00 | PDT | 2016-04-21 | 0 | Approved | 50
2016-04-21T07:15:00Z | 2016-04-20 23:15 | PDT | 2016-04-21 00:15 | 0 | Approved | 50
2016-04-21T07:30:00Z | 2016-04-20 23:30 | PDT | 2016-04-21 00:30 | 0 | Approved | 50
2016-04-21T07:45:00Z | 2016-04-20 23:45 | PDT | 2016-04-21 00:45 | 0 | Approved | 50
2016-04-21T08:00:00Z | 2016-04-21 | PDT | 2016-04-21 01:00 | 0 | Approved | 50
2016-04-21T08:15:00Z | 2016-04-21 00:15 | PDT | 2016-04-21 01:15 | 0 | Approved | 50
2016-04-21T08:30:00Z | 2016-04-21 00:30 | PDT | 2016-04-21 01:30 | 0 | Approved | 50
2016-04-21T08:45:00Z | 2016-04-21 00:45 | PDT | 2016-04-21 01:45 | 0 | Approved | 50
2016-04-21T09:00:00Z | 2016-04-21 01:00 | PDT | 2016-04-21 02:00 | 0 | Approved | 50
2016-04-21T09:15:00Z | 2016-04-21 01:15 | PDT | 2016-04-21 02:15 | 0 | Approved | 50
2016-04-21T09:30:00Z | 2016-04-21 01:30 | PDT | 2016-04-21 02:30 | 0 | Approved | 50
2016-04-21T09:45:00Z | 2016-04-21 01:45 | PDT | 2016-04-21 02:45 | 0 | Approved | 50
2016-04-21T10:00:00Z | 2016-04-21 02:00 | PDT | 2016-04-21 03:00 | 0 | Approved | 50
2016-04-21T10:15:00Z | 2016-04-21 02:15 | PDT | 2016-04-21 03:15 | 0 | Approved | 50
2016-04-21T10:30:00Z | 2016-04-21 02:30 | PDT | 2016-04-21 03:30 | 0 | Approved | 50
2016-04-21T10:45:00Z | 2016-04-21 02:45 | PDT | 2016-04-21 03:45 | 0 | Approved | 50
2016-04-21T11:00:00Z | 2016-04-21 03:00 | PDT | 2016-04-21 04:00 | 0 | Approved | 50
2016-04-21T11:15:00Z | 2016-04-21 03:15 | PDT | 2016-04-21 04:15 | 0 | Approved | 50
2016-04-21T11:30:00Z | 2016-04-21 03:30 | PDT | 2016-04-21 04:30 | 0 | Approved | 50
2016-04-21T11:45:00Z | 2016-04-21 03:45 | PDT | 2016-04-21 04:45 | 0 | Approved | 50
2016-04-21T12:00:00Z | 2016-04-21 04:00 | PDT | 2016-04-21 05:00 | 0 | Approved | 50
2016-04-21T12:15:00Z | 2016-04-21 04:15 | PDT | 2016-04-21 05:15 | 0 | Approved | 50
2016-04-21T12:30:00Z | 2016-04-21 04:30 | PDT | 2016-04-21 05:30 | 0 | Approved | 50
2016-04-21T12:45:00Z | 2016-04-21 04:45 | PDT | 2016-04-21 05:45 | 0 | Approved | 50
2016-04-21T13:00:00Z | 2016-04-21 05:00 | PDT | 2016-04-21 06:00 | 0 | Approved | 50
2016-04-21T13:15:00Z | 2016-04-21 05:15 | PDT | 2016-04-21 06:15 | 0 | Approved | 50
2016-04-21T13:30:00Z | 2016-04-21 05:30 | PDT | 2016-04-21 06:30 | 0 | Approved | 50
2016-04-21T13:45:00Z | 2016-04-21 05:45 | PDT | 2016-04-21 06:45 | 0 | Approved | 50
2016-04-21T14:00:00Z | 2016-04-21 06:00 | PDT | 2016-04-21 07:00 | 0 | Approved | 50
2016-04-21T14:15:00Z | 2016-04-21 06:15 | PDT | 2016-04-21 07:15 | 0 | Approved | 50
2016-04-21T14:30:00Z | 2016-04-21 06:30 | PDT | 2016-04-21 07:30 | 0 | Approved | 50
2016-04-21T14:45:00Z | 2016-04-21 06:45 | PDT | 2016-04-21 07:45 | 0 | Approved | 50
2016-04-21T15:00:00Z | 2016-04-21 07:00 | PDT | 2016-04-21 08:00 | 0 | Approved | 50
2016-04-21T15:15:00Z | 2016-04-21 07:15 | PDT | 2016-04-21 08:15 | 0 | Approved | 50
2016-04-21T15:30:00Z | 2016-04-21 07:30 | PDT | 2016-04-21 08:30 | 0 | Approved | 50
2016-04-21T15:45:00Z | 2016-04-21 07:45 | PDT | 2016-04-21 08:45 | 0 | Approved | 50
2016-04-21T16:00:00Z | 2016-04-21 08:00 | PDT | 2016-04-21 09:00 | 0 | Approved | 50
2016-04-21T16:15:00Z | 2016-04-21 08:15 | PDT | 2016-04-21 09:15 | 0 | Approved | 50
2016-04-21T16:30:00Z | 2016-04-21 08:30 | PDT | 2016-04-21 09:30 | 0 | Approved | 50
2016-04-21T16:45:00Z | 2016-04-21 08:45 | PDT | 2016-04-21 09:45 | 0 | Approved | 50
2016-04-21T17:00:00Z | 2016-04-21 09:00 | PDT | 2016-04-21 10:00 | 0 | Approved | 50
2016-04-21T17:15:00Z | 2016-04-21 09:15 | PDT | 2016-04-21 10:15 | 0 | Approved | 50
2016-04-21T17:30:00Z | 2016-04-21 09:30 | PDT | 2016-04-21 10:30 | 0 | Approved | 50
2016-04-21T17:45:00Z | 2016-04-21 09:45 | PDT | 2016-04-21 10:45 | 0 | Approved | 50
2016-04-21T18:00:00Z | 2016-04-21 10:00 | PDT | 2016-04-21 11:00 | 0 | Approved | 50
2016-04-21T18:15:00Z | 2016-04-21 10:15 | PDT | 2016-04-21 11:15 | 0 | Approved | 50
2016-04-21T18:30:00Z | 2016-04-21 10:30 | PDT | 2016-04-21 11:30 | 0 | Approved | 50
2016-04-21T18:45:00Z | 2016-04-21 10:45 | PDT | 2016-04-21 11:45 | 0 | Approved | 50
2016-04-21T19:00:00Z | 2016-04-21 11:00 | PDT | 2016-04-21 12:00 | 0 | Approved | 50
2016-04-21T19:15:00Z | 2016-04-21 11:15 | PDT | 2016-04-21 12:15 | 0 | Approved | 50
2016-04-21T19:30:00Z | 2016-04-21 11:30 | PDT | 2016-04-21 12:30 | 0 | Approved | 50
2016-04-21T19:45:00Z | 2016-04-21 11:45 | PDT | 2016-04-21 12:45 | 0 | Approved | 50
2016-04-21T20:00:00Z | 2016-04-21 12:00 | PDT | 2016-04-21 13:00 | 0 | Approved | 50
2016-04-21T20:15:00Z | 2016-04-21 12:15 | PDT | 2016-04-21 13:15 | 0 | Approved | 50
2016-04-21T20:30:00Z | 2016-04-21 12:30 | PDT | 2016-04-21 13:30 | 0 | Approved | 50
2016-04-21T20:45:00Z | 2016-04-21 12:45 | PDT | 2016-04-21 13:45 | 0 | Approved | 50
2016-04-21T21:00:00Z | 2016-04-21 13:00 | PDT | 2016-04-21 14:00 | 0 | Approved | 50
2016-04-21T21:15:00Z | 2016-04-21 13:15 | PDT | 2016-04-21 14:15 | 0 | Approved | 50
2016-04-21T21:30:00Z | 2016-04-21 13:30 | PDT | 2016-04-21 14:30 | 0 | Approved | 50
2016-04-21T21:45:00Z | 2016-04-21 13:45 | PDT | 2016-04-21 14:45 | 0 | Approved | 50
2016-04-21T22:00:00Z | 2016-04-21 14:00 | PDT | 2016-04-21 15:00 | 0 | Approved | 50
2016-04-21T22:15:00Z | 2016-04-21 14:15 | PDT | 2016-04-21 15:15 | 0 | Approved | 50
2016-04-21T22:30:00Z | 2016-04-21 14:30 | PDT | 2016-04-21 15:30 | 0 | Approved | 50
2016-04-21T22:45:00Z | 2016-04-21 14:45 | PDT | 2016-04-21 15:45 | 0 | Approved | 50
2016-04-21T23:00:00Z | 2016-04-21 15:00 | PDT | 2016-04-21 16:00 | 0 | Approved | 50
2016-04-21T23:15:00Z | 2016-04-21 15:15 | PDT | 2016-04-21 16:15 | 0 | Approved | 50
2016-04-21T23:30:00Z | 2016-04-21 15:30 | PDT | 2016-04-21 16:30 | 0 | Approved | 50
2016-04-21T23:45:00Z | 2016-04-21 15:45 | PDT | 2016-04-21 16:45 | 0 | Approved | 50
2016-04-22T00:00:00Z | 2016-04-21 16:00 | PDT | 2016-04-21 17:00 | 0 | Approved | 50
2016-04-22T00:15:00Z | 2016-04-21 16:15 | PDT | 2016-04-21 17:15 | 0 | Approved | 50
2016-04-22T00:30:00Z | 2016-04-21 16:30 | PDT | 2016-04-21 17:30 | 0 | Approved | 50
2016-04-22T00:45:00Z | 2016-04-21 16:45 | PDT | 2016-04-21 17:45 | 0 | Approved | 50
2016-04-22T01:00:00Z | 2016-04-21 17:00 | PDT | 2016-04-21 18:00 | 0 | Approved | 50
2016-04-22T01:15:00Z | 2016-04-21 17:15 | PDT | 2016-04-21 18:15 | 0 | Approved | 50
2016-04-22T01:30:00Z | 2016-04-21 17:30 | PDT | 2016-04-21 18:30 | 0 | Approved | 50
2016-04-22T01:45:00Z | 2016-04-21 17:45 | PDT | 2016-04-21 18:45 | 0 | Approved | 50
2016-04-22T02:00:00Z | 2016-04-21 18:00 | PDT | 2016-04-21 19:00 | 0 | Approved | 50
2016-04-22T02:15:00Z | 2016-04-21 18:15 | PDT | 2016-04-21 19:15 | 0 | Approved | 50
2016-04-22T02:30:00Z | 2016-04-21 18:30 | PDT | 2016-04-21 19:30 | 0 | Approved | 50
2016-04-22T02:45:00Z | 2016-04-21 18:45 | PDT | 2016-04-21 19:45 | 0 | Approved | 50
2016-04-22T03:00:00Z | 2016-04-21 19:00 | PDT | 2016-04-21 20:00 | 0 | Approved | 50
2016-04-22T03:15:00Z | 2016-04-21 19:15 | PDT | 2016-04-21 20:15 | 0 | Approved | 50
2016-04-22T03:30:00Z | 2016-04-21 19:30 | PDT | 2016-04-21 20:30 | 0 | Approved | 50
2016-04-22T03:45:00Z | 2016-04-21 19:45 | PDT | 2016-04-21 20:45 | 0 | Approved | 50
2016-04-22T04:00:00Z | 2016-04-21 20:00 | PDT | 2016-04-21 21:00 | 0 | Approved | 50
2016-04-22T04:15:00Z | 2016-04-21 20:15 | PDT | 2016-04-21 21:15 | 0 | Approved | 50
2016-04-22T04:30:00Z | 2016-04-21 20:30 | PDT | 2016-04-21 21:30 | 0 | Approved | 50
2016-04-22T04:45:00Z | 2016-04-21 20:45 | PDT | 2016-04-21 21:45 | 0 | Approved | 50
2016-04-22T05:00:00Z | 2016-04-21 21:00 | PDT | 2016-04-21 22:00 | 0 | Approved | 50
2016-04-22T05:15:00Z | 2016-04-21 21:15 | PDT | 2016-04-21 22:15 | 0 | Approved | 50
2016-04-22T05:30:00Z | 2016-04-21 21:30 | PDT | 2016-04-21 22:30 | 0 | Approved | 50
2016-04-22T05:45:00Z | 2016-04-21 21:45 | PDT | 2016-04-21 22:45 | 0 | Approved | 50
2016-04-22T06:00:00Z | 2016-04-21 22:00 | PDT | 2016-04-21 23:00 | 0 | Approved | 50
2016-04-22T06:15:00Z | 2016-04-21 22:15 | PDT | 2016-04-21 23:15 | 0 | Approved | 50
2016-04-22T06:30:00Z | 2016-04-21 22:30 | PDT | 2016-04-21 23:30 | 0 | Approved | 50
2016-04-22T06:45:00Z | 2016-04-21 22:45 | PDT | 2016-04-21 23:45 | 0 | Approved | 50
2016-04-22T07:00:00Z | 2016-04-21 23:00 | PDT | 2016-04-22 | 0 | Approved | 50
2016-04-22T07:15:00Z | 2016-04-21 23:15 | PDT | 2016-04-22 00:15 | 0 | Approved | 50
2016-04-22T07:30:00Z | 2016-04-21 23:30 | PDT | 2016-04-22 00:30 | 0 | Approved | 50
2016-04-22T07:45:00Z | 2016-04-21 23:45 | PDT | 2016-04-22 00:45 | 0 | Approved | 50
2016-04-22T08:00:00Z | 2016-04-22 | PDT | 2016-04-22 01:00 | 0 | Approved | 50
2016-04-22T08:15:00Z | 2016-04-22 00:15 | PDT | 2016-04-22 01:15 | 0 | Approved | 50
2016-04-22T08:30:00Z | 2016-04-22 00:30 | PDT | 2016-04-22 01:30 | 0 | Approved | 50
2016-04-22T08:45:00Z | 2016-04-22 00:45 | PDT | 2016-04-22 01:45 | 0 | Approved | 50
2016-04-22T09:00:00Z | 2016-04-22 01:00 | PDT | 2016-04-22 02:00 | 0 | Approved | 50
2016-04-22T09:15:00Z | 2016-04-22 01:15 | PDT | 2016-04-22 02:15 | 0 | Approved | 50
2016-04-22T09:30:00Z | 2016-04-22 01:30 | PDT | 2016-04-22 02:30 | 0 | Approved | 50
2016-04-22T09:45:00Z | 2016-04-22 01:45 | PDT | 2016-04-22 02:45 | 0 | Approved | 50
2016-04-22T10:00:00Z | 2016-04-22 02:00 | PDT | 2016-04-22 03:00 | 0 | Approved | 50
2016-04-22T10:15:00Z | 2016-04-22 02:15 | PDT | 2016-04-22 03:15 | 0 | Approved | 50
2016-04-22T10:30:00Z | 2016-04-22 02:30 | PDT | 2016-04-22 03:30 | 0 | Approved | 50
2016-04-22T10:45:00Z | 2016-04-22 02:45 | PDT | 2016-04-22 03:45 | 0 | Approved | 50
2016-04-22T11:00:00Z | 2016-04-22 03:00 | PDT | 2016-04-22 04:00 | 0 | Approved | 50
2016-04-22T11:15:00Z | 2016-04-22 03:15 | PDT | 2016-04-22 04:15 | 0 | Approved | 50
2016-04-22T11:30:00Z | 2016-04-22 03:30 | PDT | 2016-04-22 04:30 | 0 | Approved | 50
2016-04-22T11:45:00Z | 2016-04-22 03:45 | PDT | 2016-04-22 04:45 | 0 | Approved | 50
2016-04-22T12:00:00Z | 2016-04-22 04:00 | PDT | 2016-04-22 05:00 | 0 | Approved | 50
2016-04-22T12:15:00Z | 2016-04-22 04:15 | PDT | 2016-04-22 05:15 | 0 | Approved | 50
2016-04-22T12:30:00Z | 2016-04-22 04:30 | PDT | 2016-04-22 05:30 | 0 | Approved | 50
2016-04-22T12:45:00Z | 2016-04-22 04:45 | PDT | 2016-04-22 05:45 | 0 | Approved | 50
2016-04-22T13:00:00Z | 2016-04-22 05:00 | PDT | 2016-04-22 06:00 | 0 | Approved | 50
2016-04-22T13:15:00Z | 2016-04-22 05:15 | PDT | 2016-04-22 06:15 | 0 | Approved | 50
2016-04-22T13:30:00Z | 2016-04-22 05:30 | PDT | 2016-04-22 06:30 | 0 | Approved | 50
2016-04-22T13:45:00Z | 2016-04-22 05:45 | PDT | 2016-04-22 06:45 | 0 | Approved | 50
2016-04-22T14:00:00Z | 2016-04-22 06:00 | PDT | 2016-04-22 07:00 | 0 | Approved | 50
2016-04-22T14:15:00Z | 2016-04-22 06:15 | PDT | 2016-04-22 07:15 | 0 | Approved | 50
2016-04-22T14:30:00Z | 2016-04-22 06:30 | PDT | 2016-04-22 07:30 | 0 | Approved | 50
2016-04-22T14:45:00Z | 2016-04-22 06:45 | PDT | 2016-04-22 07:45 | 0 | Approved | 50
2016-04-22T15:00:00Z | 2016-04-22 07:00 | PDT | 2016-04-22 08:00 | 0 | Approved | 50
2016-04-22T15:15:00Z | 2016-04-22 07:15 | PDT | 2016-04-22 08:15 | 0 | Approved | 50
2016-04-22T15:30:00Z | 2016-04-22 07:30 | PDT | 2016-04-22 08:30 | 0 | Approved | 50
2016-04-22T15:45:00Z | 2016-04-22 07:45 | PDT | 2016-04-22 08:45 | 0 | Approved | 50
2016-04-22T16:00:00Z | 2016-04-22 08:00 | PDT | 2016-04-22 09:00 | 0 | Approved | 50
2016-04-22T16:15:00Z | 2016-04-22 08:15 | PDT | 2016-04-22 09:15 | 0 | Approved | 50
2016-04-22T16:30:00Z | 2016-04-22 08:30 | PDT | 2016-04-22 09:30 | 0 | Approved | 50
2016-04-22T16:45:00Z | 2016-04-22 08:45 | PDT | 2016-04-22 09:45 | 0 | Approved | 50
2016-04-22T17:00:00Z | 2016-04-22 09:00 | PDT | 2016-04-22 10:00 | 0 | Approved | 50
2016-04-22T17:15:00Z | 2016-04-22 09:15 | PDT | 2016-04-22 10:15 | 0 | Approved | 50
2016-04-22T17:30:00Z | 2016-04-22 09:30 | PDT | 2016-04-22 10:30 | 0 | Approved | 50
2016-04-22T17:45:00Z | 2016-04-22 09:45 | PDT | 2016-04-22 10:45 | 0 | Approved | 50
2016-04-22T18:00:00Z | 2016-04-22 10:00 | PDT | 2016-04-22 11:00 | 0 | Approved | 50
2016-04-22T18:15:00Z | 2016-04-22 10:15 | PDT | 2016-04-22 11:15 | 0 | Approved | 50
2016-04-22T18:30:00Z | 2016-04-22 10:30 | PDT | 2016-04-22 11:30 | 0 | Approved | 50
2016-04-22T18:45:00Z | 2016-04-22 10:45 | PDT | 2016-04-22 11:45 | 0 | Approved | 50
2016-04-22T19:00:00Z | 2016-04-22 11:00 | PDT | 2016-04-22 12:00 | 0 | Approved | 50
2016-04-22T19:15:00Z | 2016-04-22 11:15 | PDT | 2016-04-22 12:15 | 0 | Approved | 50
2016-04-22T19:30:00Z | 2016-04-22 11:30 | PDT | 2016-04-22 12:30 | 0 | Approved | 50
2016-04-22T19:45:00Z | 2016-04-22 11:45 | PDT | 2016-04-22 12:45 | 0 | Approved | 50
2016-04-22T20:00:00Z | 2016-04-22 12:00 | PDT | 2016-04-22 13:00 | 0 | Approved | 50
2016-04-22T20:15:00Z | 2016-04-22 12:15 | PDT | 2016-04-22 13:15 | 0 | Approved | 50
2016-04-22T20:30:00Z | 2016-04-22 12:30 | PDT | 2016-04-22 13:30 | 0 | Approved | 50
2016-04-22T20:45:00Z | 2016-04-22 12:45 | PDT | 2016-04-22 13:45 | 0 | Approved | 50
2016-04-22T21:00:00Z | 2016-04-22 13:00 | PDT | 2016-04-22 14:00 | 0 | Approved | 50
2016-04-22T21:15:00Z | 2016-04-22 13:15 | PDT | 2016-04-22 14:15 | 0 | Approved | 50
2016-04-22T21:30:00Z | 2016-04-22 13:30 | PDT | 2016-04-22 14:30 | 0 | Approved | 50
2016-04-22T21:45:00Z | 2016-04-22 13:45 | PDT | 2016-04-22 14:45 | 0 | Approved | 50
2016-04-22T22:00:00Z | 2016-04-22 14:00 | PDT | 2016-04-22 15:00 | 0 | Approved | 50
2016-04-22T22:15:00Z | 2016-04-22 14:15 | PDT | 2016-04-22 15:15 | 0 | Approved | 50
2016-04-22T22:30:00Z | 2016-04-22 14:30 | PDT | 2016-04-22 15:30 | 0 | Approved | 50
2016-04-22T22:45:00Z | 2016-04-22 14:45 | PDT | 2016-04-22 15:45 | 0 | Approved | 50
2016-04-22T23:00:00Z | 2016-04-22 15:00 | PDT | 2016-04-22 16:00 | 0 | Approved | 50
2016-04-22T23:15:00Z | 2016-04-22 15:15 | PDT | 2016-04-22 16:15 | 0 | Approved | 50
2016-04-22T23:30:00Z | 2016-04-22 15:30 | PDT | 2016-04-22 16:30 | 0 | Approved | 50
2016-04-22T23:45:00Z | 2016-04-22 15:45 | PDT | 2016-04-22 16:45 | 0 | Approved | 50
2016-04-23T00:00:00Z | 2016-04-22 16:00 | PDT | 2016-04-22 17:00 | 0 | Approved | 50
2016-04-23T00:15:00Z | 2016-04-22 16:15 | PDT | 2016-04-22 17:15 | 0 | Approved | 50
2016-04-23T00:30:00Z | 2016-04-22 16:30 | PDT | 2016-04-22 17:30 | 0 | Approved | 50
2016-04-23T00:45:00Z | 2016-04-22 16:45 | PDT | 2016-04-22 17:45 | 0 | Approved | 50
2016-04-23T01:00:00Z | 2016-04-22 17:00 | PDT | 2016-04-22 18:00 | 0 | Approved | 50
2016-04-23T01:15:00Z | 2016-04-22 17:15 | PDT | 2016-04-22 18:15 | 0 | Approved | 50
2016-04-23T01:30:00Z | 2016-04-22 17:30 | PDT | 2016-04-22 18:30 | 0 | Approved | 50
2016-04-23T01:45:00Z | 2016-04-22 17:45 | PDT | 2016-04-22 18:45 | 0 | Approved | 50
2016-04-23T02:00:00Z | 2016-04-22 18:00 | PDT | 2016-04-22 19:00 | 0 | Approved | 50
2016-04-23T02:15:00Z | 2016-04-22 18:15 | PDT | 2016-04-22 19:15 | 0 | Approved | 50
2016-04-23T02:30:00Z | 2016-04-22 18:30 | PDT | 2016-04-22 19:30 | 0 | Approved | 50
2016-04-23T02:45:00Z | 2016-04-22 18:45 | PDT | 2016-04-22 19:45 | 0 | Approved | 50
2016-04-23T03:00:00Z | 2016-04-22 19:00 | PDT | 2016-04-22 20:00 | 0 | Approved | 50
2016-04-23T03:15:00Z | 2016-04-22 19:15 | PDT | 2016-04-22 20:15 | 0 | Approved | 50
2016-04-23T03:30:00Z | 2016-04-22 19:30 | PDT | 2016-04-22 20:30 | 0 | Approved | 50
2016-04-23T03:45:00Z | 2016-04-22 19:45 | PDT | 2016-04-22 20:45 | 0 | Approved | 50
2016-04-23T04:00:00Z | 2016-04-22 20:00 | PDT | 2016-04-22 21:00 | 0 | Approved | 50
2016-04-23T04:15:00Z | 2016-04-22 20:15 | PDT | 2016-04-22 21:15 | 0 | Approved | 50
2016-04-23T04:30:00Z | 2016-04-22 20:30 | PDT | 2016-04-22 21:30 | 0 | Approved | 50
2016-04-23T04:45:00Z | 2016-04-22 20:45 | PDT | 2016-04-22 21:45 | 0 | Approved | 50
2016-04-23T05:00:00Z | 2016-04-22 21:00 | PDT | 2016-04-22 22:00 | 0 | Approved | 50
2016-04-23T05:15:00Z | 2016-04-22 21:15 | PDT | 2016-04-22 22:15 | 0 | Approved | 50
2016-04-23T05:30:00Z | 2016-04-22 21:30 | PDT | 2016-04-22 22:30 | 0 | Approved | 50
2016-04-23T05:45:00Z | 2016-04-22 21:45 | PDT | 2016-04-22 22:45 | 0 | Approved | 50
2016-04-23T06:00:00Z | 2016-04-22 22:00 | PDT | 2016-04-22 23:00 | 0 | Approved | 50
2016-04-23T06:15:00Z | 2016-04-22 22:15 | PDT | 2016-04-22 23:15 | 0 | Approved | 50
2016-04-23T06:30:00Z | 2016-04-22 22:30 | PDT | 2016-04-22 23:30 | 0 | Approved | 50
2016-04-23T06:45:00Z | 2016-04-22 22:45 | PDT | 2016-04-22 23:45 | 0 | Approved | 50
2016-04-23T07:00:00Z | 2016-04-22 23:00 | PDT | 2016-04-23 | 0 | Approved | 50
2016-04-23T07:15:00Z | 2016-04-22 23:15 | PDT | 2016-04-23 00:15 | 0 | Approved | 50
2016-04-23T07:30:00Z | 2016-04-22 23:30 | PDT | 2016-04-23 00:30 | 0 | Approved | 50
2016-04-23T07:45:00Z | 2016-04-22 23:45 | PDT | 2016-04-23 00:45 | 0 | Approved | 50
2016-04-23T08:00:00Z | 2016-04-23 | PDT | 2016-04-23 01:00 | 0 | Approved | 50
2016-04-23T08:15:00Z | 2016-04-23 00:15 | PDT | 2016-04-23 01:15 | 0 | Approved | 50
2016-04-23T08:30:00Z | 2016-04-23 00:30 | PDT | 2016-04-23 01:30 | 0 | Approved | 50
2016-04-23T08:45:00Z | 2016-04-23 00:45 | PDT | 2016-04-23 01:45 | 0 | Approved | 50
2016-04-23T09:00:00Z | 2016-04-23 01:00 | PDT | 2016-04-23 02:00 | 0 | Approved | 50
2016-04-23T09:15:00Z | 2016-04-23 01:15 | PDT | 2016-04-23 02:15 | 0 | Approved | 50
2016-04-23T09:30:00Z | 2016-04-23 01:30 | PDT | 2016-04-23 02:30 | 0 | Approved | 50
2016-04-23T09:45:00Z | 2016-04-23 01:45 | PDT | 2016-04-23 02:45 | 0 | Approved | 50
2016-04-23T10:00:00Z | 2016-04-23 02:00 | PDT | 2016-04-23 03:00 | 0 | Approved | 50
2016-04-23T10:15:00Z | 2016-04-23 02:15 | PDT | 2016-04-23 03:15 | 0 | Approved | 50
2016-04-23T10:30:00Z | 2016-04-23 02:30 | PDT | 2016-04-23 03:30 | 0 | Approved | 50
2016-04-23T10:45:00Z | 2016-04-23 02:45 | PDT | 2016-04-23 03:45 | 0 | Approved | 50
2016-04-23T11:00:00Z | 2016-04-23 03:00 | PDT | 2016-04-23 04:00 | 0 | Approved | 50
2016-04-23T11:15:00Z | 2016-04-23 03:15 | PDT | 2016-04-23 04:15 | 0 | Approved | 50
2016-04-23T11:30:00Z | 2016-04-23 03:30 | PDT | 2016-04-23 04:30 | 0 | Approved | 50
2016-04-23T11:45:00Z | 2016-04-23 03:45 | PDT | 2016-04-23 04:45 | 0 | Approved | 50
2016-04-23T12:00:00Z | 2016-04-23 04:00 | PDT | 2016-04-23 05:00 | 0 | Approved | 50
2016-04-23T12:15:00Z | 2016-04-23 04:15 | PDT | 2016-04-23 05:15 | 0 | Approved | 50
2016-04-23T12:30:00Z | 2016-04-23 04:30 | PDT | 2016-04-23 05:30 | 0 | Approved | 50
2016-04-23T12:45:00Z | 2016-04-23 04:45 | PDT | 2016-04-23 05:45 | 0 | Approved | 50
2016-04-23T13:00:00Z | 2016-04-23 05:00 | PDT | 2016-04-23 06:00 | 0 | Approved | 50
2016-04-23T13:15:00Z | 2016-04-23 05:15 | PDT | 2016-04-23 06:15 | 0 | Approved | 50
2016-04-23T13:30:00Z | 2016-04-23 05:30 | PDT | 2016-04-23 06:30 | 0 | Approved | 50
2016-04-23T13:45:00Z | 2016-04-23 05:45 | PDT | 2016-04-23 06:45 | 0 | Approved | 50
2016-04-23T14:00:00Z | 2016-04-23 06:00 | PDT | 2016-04-23 07:00 | 0 | Approved | 50
2016-04-23T14:15:00Z | 2016-04-23 06:15 | PDT | 2016-04-23 07:15 | 0 | Approved | 50
2016-04-23T14:30:00Z | 2016-04-23 06:30 | PDT | 2016-04-23 07:30 | 0 | Approved | 50
2016-04-23T14:45:00Z | 2016-04-23 06:45 | PDT | 2016-04-23 07:45 | 0 | Approved | 50
2016-04-23T15:00:00Z | 2016-04-23 07:00 | PDT | 2016-04-23 08:00 | 0 | Approved | 50
2016-04-23T15:15:00Z | 2016-04-23 07:15 | PDT | 2016-04-23 08:15 | 0 | Approved | 50
2016-04-23T15:30:00Z | 2016-04-23 07:30 | PDT | 2016-04-23 08:30 | 0 | Approved | 50
2016-04-23T15:45:00Z | 2016-04-23 07:45 | PDT | 2016-04-23 08:45 | 0 | Approved | 50
2016-04-23T16:00:00Z | 2016-04-23 08:00 | PDT | 2016-04-23 09:00 | 0 | Approved | 50
2016-04-23T16:15:00Z | 2016-04-23 08:15 | PDT | 2016-04-23 09:15 | 0 | Approved | 50
2016-04-23T16:30:00Z | 2016-04-23 08:30 | PDT | 2016-04-23 09:30 | 0 | Approved | 50
2016-04-23T16:45:00Z | 2016-04-23 08:45 | PDT | 2016-04-23 09:45 | 0 | Approved | 50
2016-04-23T17:00:00Z | 2016-04-23 09:00 | PDT | 2016-04-23 10:00 | 0 | Approved | 50
2016-04-23T17:15:00Z | 2016-04-23 09:15 | PDT | 2016-04-23 10:15 | 0 | Approved | 50
2016-04-23T17:30:00Z | 2016-04-23 09:30 | PDT | 2016-04-23 10:30 | 0 | Approved | 50
2016-04-23T17:45:00Z | 2016-04-23 09:45 | PDT | 2016-04-23 10:45 | 0 | Approved | 50
2016-04-23T18:00:00Z | 2016-04-23 10:00 | PDT | 2016-04-23 11:00 | 0 | Approved | 50
2016-04-23T18:15:00Z | 2016-04-23 10:15 | PDT | 2016-04-23 11:15 | 0 | Approved | 50
2016-04-23T18:30:00Z | 2016-04-23 10:30 | PDT | 2016-04-23 11:30 | 0 | Approved | 50
2016-04-23T18:45:00Z | 2016-04-23 10:45 | PDT | 2016-04-23 11:45 | 0 | Approved | 50
2016-04-23T19:00:00Z | 2016-04-23 11:00 | PDT | 2016-04-23 12:00 | 0 | Approved | 50
2016-04-23T19:15:00Z | 2016-04-23 11:15 | PDT | 2016-04-23 12:15 | 0 | Approved | 50
2016-04-23T19:30:00Z | 2016-04-23 11:30 | PDT | 2016-04-23 12:30 | 0 | Approved | 50
2016-04-23T19:45:00Z | 2016-04-23 11:45 | PDT | 2016-04-23 12:45 | 0 | Approved | 50
2016-04-23T20:00:00Z | 2016-04-23 12:00 | PDT | 2016-04-23 13:00 | 0 | Approved | 50
2016-04-23T20:15:00Z | 2016-04-23 12:15 | PDT | 2016-04-23 13:15 | 0 | Approved | 50
2016-04-23T20:30:00Z | 2016-04-23 12:30 | PDT | 2016-04-23 13:30 | 0 | Approved | 50
2016-04-23T20:45:00Z | 2016-04-23 12:45 | PDT | 2016-04-23 13:45 | 0 | Approved | 50
2016-04-23T21:00:00Z | 2016-04-23 13:00 | PDT | 2016-04-23 14:00 | 0 | Approved | 50
2016-04-23T21:15:00Z | 2016-04-23 13:15 | PDT | 2016-04-23 14:15 | 0 | Approved | 50
2016-04-23T21:30:00Z | 2016-04-23 13:30 | PDT | 2016-04-23 14:30 | 0 | Approved | 50
2016-04-23T21:45:00Z | 2016-04-23 13:45 | PDT | 2016-04-23 14:45 | 0 | Approved | 50
2016-04-23T22:00:00Z | 2016-04-23 14:00 | PDT | 2016-04-23 15:00 | 0 | Approved | 50
2016-04-23T22:15:00Z | 2016-04-23 14:15 | PDT | 2016-04-23 15:15 | 0 | Approved | 50
2016-04-23T22:30:00Z | 2016-04-23 14:30 | PDT | 2016-04-23 15:30 | 0 | Approved | 50
2016-04-23T22:45:00Z | 2016-04-23 14:45 | PDT | 2016-04-23 15:45 | 0 | Approved | 50
2016-04-23T23:00:00Z | 2016-04-23 15:00 | PDT | 2016-04-23 16:00 | 0 | Approved | 50
2016-04-23T23:15:00Z | 2016-04-23 15:15 | PDT | 2016-04-23 16:15 | 0 | Approved | 50
2016-04-23T23:30:00Z | 2016-04-23 15:30 | PDT | 2016-04-23 16:30 | 0 | Approved | 50
2016-04-23T23:45:00Z | 2016-04-23 15:45 | PDT | 2016-04-23 16:45 | 0 | Approved | 50
2016-04-24T00:00:00Z | 2016-04-23 16:00 | PDT | 2016-04-23 17:00 | 0 | Approved | 50
2016-04-24T00:15:00Z | 2016-04-23 16:15 | PDT | 2016-04-23 17:15 | 0 | Approved | 50
2016-04-24T00:30:00Z | 2016-04-23 16:30 | PDT | 2016-04-23 17:30 | 0 | Approved | 50
2016-04-24T00:45:00Z | 2016-04-23 16:45 | PDT | 2016-04-23 17:45 | 0 | Approved | 50
2016-04-24T01:00:00Z | 2016-04-23 17:00 | PDT | 2016-04-23 18:00 | 0 | Approved | 50
2016-04-24T01:15:00Z | 2016-04-23 17:15 | PDT | 2016-04-23 18:15 | 0 | Approved | 50
2016-04-24T01:30:00Z | 2016-04-23 17:30 | PDT | 2016-04-23 18:30 | 0 | Approved | 50
2016-04-24T01:45:00Z | 2016-04-23 17:45 | PDT | 2016-04-23 18:45 | 0 | Approved | 50
2016-04-24T02:00:00Z | 2016-04-23 18:00 | PDT | 2016-04-23 19:00 | 0 | Approved | 50
2016-04-24T02:15:00Z | 2016-04-23 18:15 | PDT | 2016-04-23 19:15 | 0 | Approved | 50
2016-04-24T02:30:00Z | 2016-04-23 18:30 | PDT | 2016-04-23 19:30 | 0 | Approved | 50
2016-04-24T02:45:00Z | 2016-04-23 18:45 | PDT | 2016-04-23 19:45 | 0 | Approved | 50
2016-04-24T03:00:00Z | 2016-04-23 19:00 | PDT | 2016-04-23 20:00 | 0 | Approved | 50
2016-04-24T03:15:00Z | 2016-04-23 19:15 | PDT | 2016-04-23 20:15 | 0 | Approved | 50
2016-04-24T03:30:00Z | 2016-04-23 19:30 | PDT | 2016-04-23 20:30 | 0 | Approved | 50
2016-04-24T03:45:00Z | 2016-04-23 19:45 | PDT | 2016-04-23 20:45 | 0 | Approved | 50
2016-04-24T04:00:00Z | 2016-04-23 20:00 | PDT | 2016-04-23 21:00 | 0 | Approved | 50
2016-04-24T04:15:00Z | 2016-04-23 20:15 | PDT | 2016-04-23 21:15 | 0 | Approved | 50
2016-04-24T04:30:00Z | 2016-04-23 20:30 | PDT | 2016-04-23 21:30 | 0 | Approved | 50
2016-04-24T04:45:00Z | 2016-04-23 20:45 | PDT | 2016-04-23 21:45 | 0 | Approved | 50
2016-04-24T05:00:00Z | 2016-04-23 21:00 | PDT | 2016-04-23 22:00 | 0 | Approved | 50
2016-04-24T05:15:00Z | 2016-04-23 21:15 | PDT | 2016-04-23 22:15 | 0 | Approved | 50
2016-04-24T05:30:00Z | 2016-04-23 21:30 | PDT | 2016-04-23 22:30 | 0 | Approved | 50
2016-04-24T05:45:00Z | 2016-04-23 21:45 | PDT | 2016-04-23 22:45 | 0 | Approved | 50
2016-04-24T06:00:00Z | 2016-04-23 22:00 | PDT | 2016-04-23 23:00 | 0 | Approved | 50
2016-04-24T06:15:00Z | 2016-04-23 22:15 | PDT | 2016-04-23 23:15 | 0 | Approved | 50
2016-04-24T06:30:00Z | 2016-04-23 22:30 | PDT | 2016-04-23 23:30 | 0 | Approved | 50
2016-04-24T06:45:00Z | 2016-04-23 22:45 | PDT | 2016-04-23 23:45 | 0 | Approved | 50
2016-04-24T07:00:00Z | 2016-04-23 23:00 | PDT | 2016-04-24 | 0 | Approved | 50
2016-04-24T07:15:00Z | 2016-04-23 23:15 | PDT | 2016-04-24 00:15 | 0 | Approved | 50
2016-04-24T07:30:00Z | 2016-04-23 23:30 | PDT | 2016-04-24 00:30 | 0 | Approved | 50
2016-04-24T07:45:00Z | 2016-04-23 23:45 | PDT | 2016-04-24 00:45 | 0 | Approved | 50
2016-04-24T08:00:00Z | 2016-04-24 | PDT | 2016-04-24 01:00 | 0 | Approved | 50
2016-04-24T08:15:00Z | 2016-04-24 00:15 | PDT | 2016-04-24 01:15 | 0 | Approved | 50
2016-04-24T08:30:00Z | 2016-04-24 00:30 | PDT | 2016-04-24 01:30 | 0 | Approved | 50
2016-04-24T08:45:00Z | 2016-04-24 00:45 | PDT | 2016-04-24 01:45 | 0 | Approved | 50
2016-04-24T09:00:00Z | 2016-04-24 01:00 | PDT | 2016-04-24 02:00 | 0 | Approved | 50
2016-04-24T09:15:00Z | 2016-04-24 01:15 | PDT | 2016-04-24 02:15 | 0 | Approved | 50
2016-04-24T09:30:00Z | 2016-04-24 01:30 | PDT | 2016-04-24 02:30 | 0 | Approved | 50
2016-04-24T09:45:00Z | 2016-04-24 01:45 | PDT | 2016-04-24 02:45 | 0 | Approved | 50
2016-04-24T10:00:00Z | 2016-04-24 02:00 | PDT | 2016-04-24 03:00 | 0 | Approved | 50
2016-04-24T10:15:00Z | 2016-04-24 02:15 | PDT | 2016-04-24 03:15 | 0 | Approved | 50
2016-04-24T10:30:00Z | 2016-04-24 02:30 | PDT | 2016-04-24 03:30 | 0 | Approved | 50
2016-04-24T10:45:00Z | 2016-04-24 02:45 | PDT | 2016-04-24 03:45 | 0 | Approved | 50
2016-04-24T11:00:00Z | 2016-04-24 03:00 | PDT | 2016-04-24 04:00 | 0 | Approved | 50
2016-04-24T11:15:00Z | 2016-04-24 03:15 | PDT | 2016-04-24 04:15 | 0 | Approved | 50
2016-04-24T11:30:00Z | 2016-04-24 03:30 | PDT | 2016-04-24 04:30 | 0 | Approved | 50
2016-04-24T11:45:00Z | 2016-04-24 03:45 | PDT | 2016-04-24 04:45 | 0 | Approved | 50
2016-04-24T12:00:00Z | 2016-04-24 04:00 | PDT | 2016-04-24 05:00 | 0 | Approved | 50
2016-04-24T12:15:00Z | 2016-04-24 04:15 | PDT | 2016-04-24 05:15 | 0 | Approved | 50
2016-04-24T12:30:00Z | 2016-04-24 04:30 | PDT | 2016-04-24 05:30 | 0 | Approved | 50
2016-04-24T12:45:00Z | 2016-04-24 04:45 | PDT | 2016-04-24 05:45 | 0 | Approved | 50
2016-04-24T13:00:00Z | 2016-04-24 05:00 | PDT | 2016-04-24 06:00 | 0 | Approved | 50
2016-04-24T13:15:00Z | 2016-04-24 05:15 | PDT | 2016-04-24 06:15 | 0 | Approved | 50
2016-04-24T13:30:00Z | 2016-04-24 05:30 | PDT | 2016-04-24 06:30 | 0 | Approved | 50
2016-04-24T13:45:00Z | 2016-04-24 05:45 | PDT | 2016-04-24 06:45 | 0 | Approved | 50
2016-04-24T14:00:00Z | 2016-04-24 06:00 | PDT | 2016-04-24 07:00 | 0 | Approved | 50
2016-04-24T14:15:00Z | 2016-04-24 06:15 | PDT | 2016-04-24 07:15 | 0 | Approved | 50
2016-04-24T14:30:00Z | 2016-04-24 06:30 | PDT | 2016-04-24 07:30 | 0 | Approved | 50
2016-04-24T14:45:00Z | 2016-04-24 06:45 | PDT | 2016-04-24 07:45 | 0 | Approved | 50
2016-04-24T15:00:00Z | 2016-04-24 07:00 | PDT | 2016-04-24 08:00 | 0 | Approved | 50
2016-04-24T15:15:00Z | 2016-04-24 07:15 | PDT | 2016-04-24 08:15 | 0 | Approved | 50
2016-04-24T15:30:00Z | 2016-04-24 07:30 | PDT | 2016-04-24 08:30 | 0 | Approved | 50
2016-04-24T15:45:00Z | 2016-04-24 07:45 | PDT | 2016-04-24 08:45 | 0 | Approved | 50
2016-04-24T16:00:00Z | 2016-04-24 08:00 | PDT | 2016-04-24 09:00 | 0 | Approved | 50
2016-04-24T16:15:00Z | 2016-04-24 08:15 | PDT | 2016-04-24 09:15 | 0 | Approved | 50
2016-04-24T16:30:00Z | 2016-04-24 08:30 | PDT | 2016-04-24 09:30 | 0 | Approved | 50
2016-04-24T16:45:00Z | 2016-04-24 08:45 | PDT | 2016-04-24 09:45 | 0 | Approved | 50
2016-04-24T17:00:00Z | 2016-04-24 09:00 | PDT | 2016-04-24 10:00 | 0 | Approved | 50
2016-04-24T17:15:00Z | 2016-04-24 09:15 | PDT | 2016-04-24 10:15 | 0 | Approved | 50
2016-04-24T17:30:00Z | 2016-04-24 09:30 | PDT | 2016-04-24 10:30 | 0 | Approved | 50
2016-04-24T17:45:00Z | 2016-04-24 09:45 | PDT | 2016-04-24 10:45 | 0 | Approved | 50
2016-04-24T18:00:00Z | 2016-04-24 10:00 | PDT | 2016-04-24 11:00 | 0 | Approved | 50
2016-04-24T18:15:00Z | 2016-04-24 10:15 | PDT | 2016-04-24 11:15 | 0 | Approved | 50
2016-04-24T18:30:00Z | 2016-04-24 10:30 | PDT | 2016-04-24 11:30 | 0 | Approved | 50
2016-04-24T18:45:00Z | 2016-04-24 10:45 | PDT | 2016-04-24 11:45 | 0 | Approved | 50
2016-04-24T19:00:00Z | 2016-04-24 11:00 | PDT | 2016-04-24 12:00 | 0 | Approved | 50
2016-04-24T19:15:00Z | 2016-04-24 11:15 | PDT | 2016-04-24 12:15 | 0 | Approved | 50
2016-04-24T19:30:00Z | 2016-04-24 11:30 | PDT | 2016-04-24 12:30 | 0 | Approved | 50
2016-04-24T19:45:00Z | 2016-04-24 11:45 | PDT | 2016-04-24 12:45 | 0 | Approved | 50
2016-04-24T20:00:00Z | 2016-04-24 12:00 | PDT | 2016-04-24 13:00 | 0 | Approved | 50
2016-04-24T20:15:00Z | 2016-04-24 12:15 | PDT | 2016-04-24 13:15 | 0 | Approved | 50
2016-04-24T20:30:00Z | 2016-04-24 12:30 | PDT | 2016-04-24 13:30 | 0 | Approved | 50
2016-04-24T20:45:00Z | 2016-04-24 12:45 | PDT | 2016-04-24 13:45 | 0 | Approved | 50
2016-04-24T21:00:00Z | 2016-04-24 13:00 | PDT | 2016-04-24 14:00 | 0 | Approved | 50
2016-04-24T21:15:00Z | 2016-04-24 13:15 | PDT | 2016-04-24 14:15 | 0 | Approved | 50
2016-04-24T21:30:00Z | 2016-04-24 13:30 | PDT | 2016-04-24 14:30 | 0 | Approved | 50
2016-04-24T21:45:00Z | 2016-04-24 13:45 | PDT | 2016-04-24 14:45 | 0 | Approved | 50
2016-04-24T22:00:00Z | 2016-04-24 14:00 | PDT | 2016-04-24 15:00 | 0 | Approved | 50
2016-04-24T22:15:00Z | 2016-04-24 14:15 | PDT | 2016-04-24 15:15 | 0 | Approved | 50
2016-04-24T22:30:00Z | 2016-04-24 14:30 | PDT | 2016-04-24 15:30 | 0 | Approved | 50
2016-04-24T22:45:00Z | 2016-04-24 14:45 | PDT | 2016-04-24 15:45 | 0 | Approved | 50
2016-04-24T23:00:00Z | 2016-04-24 15:00 | PDT | 2016-04-24 16:00 | 0 | Approved | 50
2016-04-24T23:15:00Z | 2016-04-24 15:15 | PDT | 2016-04-24 16:15 | 0 | Approved | 50
2016-04-24T23:30:00Z | 2016-04-24 15:30 | PDT | 2016-04-24 16:30 | 0 | Approved | 50
2016-04-24T23:45:00Z | 2016-04-24 15:45 | PDT | 2016-04-24 16:45 | 0 | Approved | 50
2016-04-25T00:00:00Z | 2016-04-24 16:00 | PDT | 2016-04-24 17:00 | 0 | Approved | 50
2016-04-25T00:15:00Z | 2016-04-24 16:15 | PDT | 2016-04-24 17:15 | 0 | Approved | 50
2016-04-25T00:30:00Z | 2016-04-24 16:30 | PDT | 2016-04-24 17:30 | 0 | Approved | 50
2016-04-25T00:45:00Z | 2016-04-24 16:45 | PDT | 2016-04-24 17:45 | 0 | Approved | 50
2016-04-25T01:00:00Z | 2016-04-24 17:00 | PDT | 2016-04-24 18:00 | 0 | Approved | 50
2016-04-25T01:15:00Z | 2016-04-24 17:15 | PDT | 2016-04-24 18:15 | 0 | Approved | 50
2016-04-25T01:30:00Z | 2016-04-24 17:30 | PDT | 2016-04-24 18:30 | 0 | Approved | 50
2016-04-25T01:45:00Z | 2016-04-24 17:45 | PDT | 2016-04-24 18:45 | 0 | Approved | 50
2016-04-25T02:00:00Z | 2016-04-24 18:00 | PDT | 2016-04-24 19:00 | 0 | Approved | 50
2016-04-25T02:15:00Z | 2016-04-24 18:15 | PDT | 2016-04-24 19:15 | 0 | Approved | 50
2016-04-25T02:30:00Z | 2016-04-24 18:30 | PDT | 2016-04-24 19:30 | 0 | Approved | 50
2016-04-25T02:45:00Z | 2016-04-24 18:45 | PDT | 2016-04-24 19:45 | 0 | Approved | 50
2016-04-25T03:00:00Z | 2016-04-24 19:00 | PDT | 2016-04-24 20:00 | 0 | Approved | 50
2016-04-25T03:15:00Z | 2016-04-24 19:15 | PDT | 2016-04-24 20:15 | 0 | Approved | 50
2016-04-25T03:30:00Z | 2016-04-24 19:30 | PDT | 2016-04-24 20:30 | 0 | Approved | 50
2016-04-25T03:45:00Z | 2016-04-24 19:45 | PDT | 2016-04-24 20:45 | 0 | Approved | 50
2016-04-25T04:00:00Z | 2016-04-24 20:00 | PDT | 2016-04-24 21:00 | 0 | Approved | 50
2016-04-25T04:15:00Z | 2016-04-24 20:15 | PDT | 2016-04-24 21:15 | 0 | Approved | 50
2016-04-25T04:30:00Z | 2016-04-24 20:30 | PDT | 2016-04-24 21:30 | 0 | Approved | 50
2016-04-25T04:45:00Z | 2016-04-24 20:45 | PDT | 2016-04-24 21:45 | 0 | Approved | 50
2016-04-25T05:00:00Z | 2016-04-24 21:00 | PDT | 2016-04-24 22:00 | 0 | Approved | 50
2016-04-25T05:15:00Z | 2016-04-24 21:15 | PDT | 2016-04-24 22:15 | 0 | Approved | 50
2016-04-25T05:30:00Z | 2016-04-24 21:30 | PDT | 2016-04-24 22:30 | 0 | Approved | 50
2016-04-25T05:45:00Z | 2016-04-24 21:45 | PDT | 2016-04-24 22:45 | 0 | Approved | 50
2016-04-25T06:00:00Z | 2016-04-24 22:00 | PDT | 2016-04-24 23:00 | 0 | Approved | 50
2016-04-25T06:15:00Z | 2016-04-24 22:15 | PDT | 2016-04-24 23:15 | 0 | Approved | 50
2016-04-25T06:30:00Z | 2016-04-24 22:30 | PDT | 2016-04-24 23:30 | 0 | Approved | 50
2016-04-25T06:45:00Z | 2016-04-24 22:45 | PDT | 2016-04-24 23:45 | 0 | Approved | 50
2016-04-25T07:00:00Z | 2016-04-24 23:00 | PDT | 2016-04-25 | 0 | Approved | 50
2016-04-25T07:15:00Z | 2016-04-24 23:15 | PDT | 2016-04-25 00:15 | 0 | Approved | 50
2016-04-25T07:30:00Z | 2016-04-24 23:30 | PDT | 2016-04-25 00:30 | 0 | Approved | 50
2016-04-25T07:45:00Z | 2016-04-24 23:45 | PDT | 2016-04-25 00:45 | 0 | Approved | 50
2016-04-25T08:00:00Z | 2016-04-25 | PDT | 2016-04-25 01:00 | 0 | Approved | 50
2016-04-25T08:15:00Z | 2016-04-25 00:15 | PDT | 2016-04-25 01:15 | 0 | Approved | 50
2016-04-25T08:30:00Z | 2016-04-25 00:30 | PDT | 2016-04-25 01:30 | 0 | Approved | 50
2016-04-25T08:45:00Z | 2016-04-25 00:45 | PDT | 2016-04-25 01:45 | 0 | Approved | 50
2016-04-25T09:00:00Z | 2016-04-25 01:00 | PDT | 2016-04-25 02:00 | 0 | Approved | 50
2016-04-25T09:15:00Z | 2016-04-25 01:15 | PDT | 2016-04-25 02:15 | 0 | Approved | 50
2016-04-25T09:30:00Z | 2016-04-25 01:30 | PDT | 2016-04-25 02:30 | 0 | Approved | 50
2016-04-25T09:45:00Z | 2016-04-25 01:45 | PDT | 2016-04-25 02:45 | 0 | Approved | 50
2016-04-25T10:00:00Z | 2016-04-25 02:00 | PDT | 2016-04-25 03:00 | 0 | Approved | 50
2016-04-25T10:15:00Z | 2016-04-25 02:15 | PDT | 2016-04-25 03:15 | 0 | Approved | 50
2016-04-25T10:30:00Z | 2016-04-25 02:30 | PDT | 2016-04-25 03:30 | 0 | Approved | 50
2016-04-25T10:45:00Z | 2016-04-25 02:45 | PDT | 2016-04-25 03:45 | 0 | Approved | 50
2016-04-25T11:00:00Z | 2016-04-25 03:00 | PDT | 2016-04-25 04:00 | 0 | Approved | 50
2016-04-25T11:15:00Z | 2016-04-25 03:15 | PDT | 2016-04-25 04:15 | 0 | Approved | 50
2016-04-25T11:30:00Z | 2016-04-25 03:30 | PDT | 2016-04-25 04:30 | 0 | Approved | 50
2016-04-25T11:45:00Z | 2016-04-25 03:45 | PDT | 2016-04-25 04:45 | 0 | Approved | 50
2016-04-25T12:00:00Z | 2016-04-25 04:00 | PDT | 2016-04-25 05:00 | 0 | Approved | 50
2016-04-25T12:15:00Z | 2016-04-25 04:15 | PDT | 2016-04-25 05:15 | 0 | Approved | 50
2016-04-25T12:30:00Z | 2016-04-25 04:30 | PDT | 2016-04-25 05:30 | 0 | Approved | 50
2016-04-25T12:45:00Z | 2016-04-25 04:45 | PDT | 2016-04-25 05:45 | 0 | Approved | 50
2016-04-25T13:00:00Z | 2016-04-25 05:00 | PDT | 2016-04-25 06:00 | 0 | Approved | 50
2016-04-25T13:15:00Z | 2016-04-25 05:15 | PDT | 2016-04-25 06:15 | 0 | Approved | 50
2016-04-25T13:30:00Z | 2016-04-25 05:30 | PDT | 2016-04-25 06:30 | 0 | Approved | 50
2016-04-25T13:45:00Z | 2016-04-25 05:45 | PDT | 2016-04-25 06:45 | 0 | Approved | 50
2016-04-25T14:00:00Z | 2016-04-25 06:00 | PDT | 2016-04-25 07:00 | 0 | Approved | 50
2016-04-25T14:15:00Z | 2016-04-25 06:15 | PDT | 2016-04-25 07:15 | 0 | Approved | 50
2016-04-25T14:30:00Z | 2016-04-25 06:30 | PDT | 2016-04-25 07:30 | 0 | Approved | 50
2016-04-25T14:45:00Z | 2016-04-25 06:45 | PDT | 2016-04-25 07:45 | 0 | Approved | 50
2016-04-25T15:00:00Z | 2016-04-25 07:00 | PDT | 2016-04-25 08:00 | 0 | Approved | 50
2016-04-25T15:15:00Z | 2016-04-25 07:15 | PDT | 2016-04-25 08:15 | 0 | Approved | 50
2016-04-25T15:30:00Z | 2016-04-25 07:30 | PDT | 2016-04-25 08:30 | 0 | Approved | 50
2016-04-25T15:45:00Z | 2016-04-25 07:45 | PDT | 2016-04-25 08:45 | 0 | Approved | 50
2016-04-25T16:00:00Z | 2016-04-25 08:00 | PDT | 2016-04-25 09:00 | 0 | Approved | 50
2016-04-25T16:15:00Z | 2016-04-25 08:15 | PDT | 2016-04-25 09:15 | 0 | Approved | 50
2016-04-25T16:30:00Z | 2016-04-25 08:30 | PDT | 2016-04-25 09:30 | 0 | Approved | 50
2016-04-25T16:45:00Z | 2016-04-25 08:45 | PDT | 2016-04-25 09:45 | 0 | Approved | 50
2016-04-25T17:00:00Z | 2016-04-25 09:00 | PDT | 2016-04-25 10:00 | 0 | Approved | 50
2016-04-25T17:15:00Z | 2016-04-25 09:15 | PDT | 2016-04-25 10:15 | 0 | Approved | 50
2016-04-25T17:30:00Z | 2016-04-25 09:30 | PDT | 2016-04-25 10:30 | 0 | Approved | 50
2016-04-25T17:45:00Z | 2016-04-25 09:45 | PDT | 2016-04-25 10:45 | 0 | Approved | 50
2016-04-25T18:00:00Z | 2016-04-25 10:00 | PDT | 2016-04-25 11:00 | 0 | Approved | 50
2016-04-25T18:15:00Z | 2016-04-25 10:15 | PDT | 2016-04-25 11:15 | 0 | Approved | 50
2016-04-25T18:30:00Z | 2016-04-25 10:30 | PDT | 2016-04-25 11:30 | 0 | Approved | 50
2016-04-25T18:45:00Z | 2016-04-25 10:45 | PDT | 2016-04-25 11:45 | 0 | Approved | 50
2016-04-25T19:00:00Z | 2016-04-25 11:00 | PDT | 2016-04-25 12:00 | 0 | Approved | 50
2016-04-25T19:15:00Z | 2016-04-25 11:15 | PDT | 2016-04-25 12:15 | 0 | Approved | 50
2016-04-25T19:30:00Z | 2016-04-25 11:30 | PDT | 2016-04-25 12:30 | 0 | Approved | 50
2016-04-25T19:45:00Z | 2016-04-25 11:45 | PDT | 2016-04-25 12:45 | 0 | Approved | 50
2016-04-25T20:00:00Z | 2016-04-25 12:00 | PDT | 2016-04-25 13:00 | 0 | Approved | 50
2016-04-25T20:15:00Z | 2016-04-25 12:15 | PDT | 2016-04-25 13:15 | 0 | Approved | 50
2016-04-25T20:30:00Z | 2016-04-25 12:30 | PDT | 2016-04-25 13:30 | 0 | Approved | 50
2016-04-25T20:45:00Z | 2016-04-25 12:45 | PDT | 2016-04-25 13:45 | 0 | Approved | 50
2016-04-25T21:00:00Z | 2016-04-25 13:00 | PDT | 2016-04-25 14:00 | 0 | Approved | 50
2016-04-25T21:15:00Z | 2016-04-25 13:15 | PDT | 2016-04-25 14:15 | 0 | Approved | 50
2016-04-25T21:30:00Z | 2016-04-25 13:30 | PDT | 2016-04-25 14:30 | 0 | Approved | 50
2016-04-25T21:45:00Z | 2016-04-25 13:45 | PDT | 2016-04-25 14:45 | 0 | Approved | 50
2016-04-25T22:00:00Z | 2016-04-25 14:00 | PDT | 2016-04-25 15:00 | 0 | Approved | 50
2016-04-25T22:15:00Z | 2016-04-25 14:15 | PDT | 2016-04-25 15:15 | 0 | Approved | 50
2016-04-25T22:30:00Z | 2016-04-25 14:30 | PDT | 2016-04-25 15:30 | 0 | Approved | 50
2016-04-25T22:45:00Z | 2016-04-25 14:45 | PDT | 2016-04-25 15:45 | 0 | Approved | 50
2016-04-25T23:00:00Z | 2016-04-25 15:00 | PDT | 2016-04-25 16:00 | 0 | Approved | 50
2016-04-25T23:15:00Z | 2016-04-25 15:15 | PDT | 2016-04-25 16:15 | 0 | Approved | 50
2016-04-25T23:30:00Z | 2016-04-25 15:30 | PDT | 2016-04-25 16:30 | 0 | Approved | 50
2016-04-25T23:45:00Z | 2016-04-25 15:45 | PDT | 2016-04-25 16:45 | 0 | Approved | 50
2016-04-26T00:00:00Z | 2016-04-25 16:00 | PDT | 2016-04-25 17:00 | 0 | Approved | 50
2016-04-26T00:15:00Z | 2016-04-25 16:15 | PDT | 2016-04-25 17:15 | 0 | Approved | 50
2016-04-26T00:30:00Z | 2016-04-25 16:30 | PDT | 2016-04-25 17:30 | 0 | Approved | 50
2016-04-26T00:45:00Z | 2016-04-25 16:45 | PDT | 2016-04-25 17:45 | 0 | Approved | 50
2016-04-26T01:00:00Z | 2016-04-25 17:00 | PDT | 2016-04-25 18:00 | 0 | Approved | 50
2016-04-26T01:15:00Z | 2016-04-25 17:15 | PDT | 2016-04-25 18:15 | 0 | Approved | 50
2016-04-26T01:30:00Z | 2016-04-25 17:30 | PDT | 2016-04-25 18:30 | 0 | Approved | 50
2016-04-26T01:45:00Z | 2016-04-25 17:45 | PDT | 2016-04-25 18:45 | 0 | Approved | 50
2016-04-26T02:00:00Z | 2016-04-25 18:00 | PDT | 2016-04-25 19:00 | 0 | Approved | 50
2016-04-26T02:15:00Z | 2016-04-25 18:15 | PDT | 2016-04-25 19:15 | 0 | Approved | 50
2016-04-26T02:30:00Z | 2016-04-25 18:30 | PDT | 2016-04-25 19:30 | 0 | Approved | 50
2016-04-26T02:45:00Z | 2016-04-25 18:45 | PDT | 2016-04-25 19:45 | 0 | Approved | 50
2016-04-26T03:00:00Z | 2016-04-25 19:00 | PDT | 2016-04-25 20:00 | 0 | Approved | 50
2016-04-26T03:15:00Z | 2016-04-25 19:15 | PDT | 2016-04-25 20:15 | 0 | Approved | 50
2016-04-26T03:30:00Z | 2016-04-25 19:30 | PDT | 2016-04-25 20:30 | 0 | Approved | 50
2016-04-26T03:45:00Z | 2016-04-25 19:45 | PDT | 2016-04-25 20:45 | 0 | Approved | 50
2016-04-26T04:00:00Z | 2016-04-25 20:00 | PDT | 2016-04-25 21:00 | 0 | Approved | 50
2016-04-26T04:15:00Z | 2016-04-25 20:15 | PDT | 2016-04-25 21:15 | 0 | Approved | 50
2016-04-26T04:30:00Z | 2016-04-25 20:30 | PDT | 2016-04-25 21:30 | 0 | Approved | 50
2016-04-26T04:45:00Z | 2016-04-25 20:45 | PDT | 2016-04-25 21:45 | 0 | Approved | 50
2016-04-26T05:00:00Z | 2016-04-25 21:00 | PDT | 2016-04-25 22:00 | 0 | Approved | 50
2016-04-26T05:15:00Z | 2016-04-25 21:15 | PDT | 2016-04-25 22:15 | 0 | Approved | 50
2016-04-26T05:30:00Z | 2016-04-25 21:30 | PDT | 2016-04-25 22:30 | 0 | Approved | 50
2016-04-26T05:45:00Z | 2016-04-25 21:45 | PDT | 2016-04-25 22:45 | 0 | Approved | 50
2016-04-26T06:00:00Z | 2016-04-25 22:00 | PDT | 2016-04-25 23:00 | 0 | Approved | 50
2016-04-26T06:15:00Z | 2016-04-25 22:15 | PDT | 2016-04-25 23:15 | 0 | Approved | 50
2016-04-26T06:30:00Z | 2016-04-25 22:30 | PDT | 2016-04-25 23:30 | 0 | Approved | 50
2016-04-26T06:45:00Z | 2016-04-25 22:45 | PDT | 2016-04-25 23:45 | 0 | Approved | 50
2016-04-26T07:00:00Z | 2016-04-25 23:00 | PDT | 2016-04-26 | 0 | Approved | 50
2016-04-26T07:15:00Z | 2016-04-25 23:15 | PDT | 2016-04-26 00:15 | 0 | Approved | 50
2016-04-26T07:30:00Z | 2016-04-25 23:30 | PDT | 2016-04-26 00:30 | 0 | Approved | 50
2016-04-26T07:45:00Z | 2016-04-25 23:45 | PDT | 2016-04-26 00:45 | 0 | Approved | 50
2016-04-26T08:00:00Z | 2016-04-26 | PDT | 2016-04-26 01:00 | 0 | Approved | 50
2016-04-26T08:15:00Z | 2016-04-26 00:15 | PDT | 2016-04-26 01:15 | 0 | Approved | 50
2016-04-26T08:30:00Z | 2016-04-26 00:30 | PDT | 2016-04-26 01:30 | 0 | Approved | 50
2016-04-26T08:45:00Z | 2016-04-26 00:45 | PDT | 2016-04-26 01:45 | 0 | Approved | 50
2016-04-26T09:00:00Z | 2016-04-26 01:00 | PDT | 2016-04-26 02:00 | 0 | Approved | 50
2016-04-26T09:15:00Z | 2016-04-26 01:15 | PDT | 2016-04-26 02:15 | 0 | Approved | 50
2016-04-26T09:30:00Z | 2016-04-26 01:30 | PDT | 2016-04-26 02:30 | 0 | Approved | 50
2016-04-26T09:45:00Z | 2016-04-26 01:45 | PDT | 2016-04-26 02:45 | 0 | Approved | 50
2016-04-26T10:00:00Z | 2016-04-26 02:00 | PDT | 2016-04-26 03:00 | 0 | Approved | 50
2016-04-26T10:15:00Z | 2016-04-26 02:15 | PDT | 2016-04-26 03:15 | 0 | Approved | 50
2016-04-26T10:30:00Z | 2016-04-26 02:30 | PDT | 2016-04-26 03:30 | 0 | Approved | 50
2016-04-26T10:45:00Z | 2016-04-26 02:45 | PDT | 2016-04-26 03:45 | 0 | Approved | 50
2016-04-26T11:00:00Z | 2016-04-26 03:00 | PDT | 2016-04-26 04:00 | 0 | Approved | 50
2016-04-26T11:15:00Z | 2016-04-26 03:15 | PDT | 2016-04-26 04:15 | 0 | Approved | 50
2016-04-26T11:30:00Z | 2016-04-26 03:30 | PDT | 2016-04-26 04:30 | 0 | Approved | 50
2016-04-26T11:45:00Z | 2016-04-26 03:45 | PDT | 2016-04-26 04:45 | 0 | Approved | 50
2016-04-26T12:00:00Z | 2016-04-26 04:00 | PDT | 2016-04-26 05:00 | 0 | Approved | 50
2016-04-26T12:15:00Z | 2016-04-26 04:15 | PDT | 2016-04-26 05:15 | 0 | Approved | 50
2016-04-26T12:30:00Z | 2016-04-26 04:30 | PDT | 2016-04-26 05:30 | 0 | Approved | 50
2016-04-26T12:45:00Z | 2016-04-26 04:45 | PDT | 2016-04-26 05:45 | 0 | Approved | 50
2016-04-26T13:00:00Z | 2016-04-26 05:00 | PDT | 2016-04-26 06:00 | 0 | Approved | 50
2016-04-26T13:15:00Z | 2016-04-26 05:15 | PDT | 2016-04-26 06:15 | 0 | Approved | 50
2016-04-26T13:30:00Z | 2016-04-26 05:30 | PDT | 2016-04-26 06:30 | 0 | Approved | 50
2016-04-26T13:45:00Z | 2016-04-26 05:45 | PDT | 2016-04-26 06:45 | 0 | Approved | 50
2016-04-26T14:00:00Z | 2016-04-26 06:00 | PDT | 2016-04-26 07:00 | 0 | Approved | 50
2016-04-26T14:15:00Z | 2016-04-26 06:15 | PDT | 2016-04-26 07:15 | 0 | Approved | 50
2016-04-26T14:30:00Z | 2016-04-26 06:30 | PDT | 2016-04-26 07:30 | 0 | Approved | 50
2016-04-26T14:45:00Z | 2016-04-26 06:45 | PDT | 2016-04-26 07:45 | 0 | Approved | 50
2016-04-26T15:00:00Z | 2016-04-26 07:00 | PDT | 2016-04-26 08:00 | 0 | Approved | 50
2016-04-26T15:15:00Z | 2016-04-26 07:15 | PDT | 2016-04-26 08:15 | 0 | Approved | 50
2016-04-26T15:30:00Z | 2016-04-26 07:30 | PDT | 2016-04-26 08:30 | 0 | Approved | 50
2016-04-26T15:45:00Z | 2016-04-26 07:45 | PDT | 2016-04-26 08:45 | 0 | Approved | 50
2016-04-26T16:00:00Z | 2016-04-26 08:00 | PDT | 2016-04-26 09:00 | 0 | Approved | 50
2016-04-26T16:15:00Z | 2016-04-26 08:15 | PDT | 2016-04-26 09:15 | 0 | Approved | 50
2016-04-26T16:30:00Z | 2016-04-26 08:30 | PDT | 2016-04-26 09:30 | 0 | Approved | 50
2016-04-26T16:45:00Z | 2016-04-26 08:45 | PDT | 2016-04-26 09:45 | 0 | Approved | 50
2016-04-26T17:00:00Z | 2016-04-26 09:00 | PDT | 2016-04-26 10:00 | 0 | Approved | 50
2016-04-26T17:15:00Z | 2016-04-26 09:15 | PDT | 2016-04-26 10:15 | 0 | Approved | 50
2016-04-26T17:30:00Z | 2016-04-26 09:30 | PDT | 2016-04-26 10:30 | 0 | Approved | 50
2016-04-26T17:45:00Z | 2016-04-26 09:45 | PDT | 2016-04-26 10:45 | 0 | Approved | 50
2016-04-26T18:00:00Z | 2016-04-26 10:00 | PDT | 2016-04-26 11:00 | 0 | Approved | 50
2016-04-26T18:15:00Z | 2016-04-26 10:15 | PDT | 2016-04-26 11:15 | 0 | Approved | 50
2016-04-26T18:30:00Z | 2016-04-26 10:30 | PDT | 2016-04-26 11:30 | 0 | Approved | 50
2016-04-26T18:45:00Z | 2016-04-26 10:45 | PDT | 2016-04-26 11:45 | 0 | Approved | 50
2016-04-26T19:00:00Z | 2016-04-26 11:00 | PDT | 2016-04-26 12:00 | 0 | Approved | 50
2016-04-26T19:15:00Z | 2016-04-26 11:15 | PDT | 2016-04-26 12:15 | 0 | Approved | 50
2016-04-26T19:30:00Z | 2016-04-26 11:30 | PDT | 2016-04-26 12:30 | 0 | Approved | 50
2016-04-26T19:45:00Z | 2016-04-26 11:45 | PDT | 2016-04-26 12:45 | 0 | Approved | 50
2016-04-26T20:00:00Z | 2016-04-26 12:00 | PDT | 2016-04-26 13:00 | 0 | Approved | 50
2016-04-26T20:15:00Z | 2016-04-26 12:15 | PDT | 2016-04-26 13:15 | 0 | Approved | 50
2016-04-26T20:30:00Z | 2016-04-26 12:30 | PDT | 2016-04-26 13:30 | 0 | Approved | 50
2016-04-26T20:45:00Z | 2016-04-26 12:45 | PDT | 2016-04-26 13:45 | 0 | Approved | 50
2016-04-26T21:00:00Z | 2016-04-26 13:00 | PDT | 2016-04-26 14:00 | 0 | Approved | 50
2016-04-26T21:15:00Z | 2016-04-26 13:15 | PDT | 2016-04-26 14:15 | 0 | Approved | 50
2016-04-26T21:30:00Z | 2016-04-26 13:30 | PDT | 2016-04-26 14:30 | 0 | Approved | 50
2016-04-26T21:45:00Z | 2016-04-26 13:45 | PDT | 2016-04-26 14:45 | 0 | Approved | 50
2016-04-26T22:00:00Z | 2016-04-26 14:00 | PDT | 2016-04-26 15:00 | 0 | Approved | 50
2016-04-26T22:15:00Z | 2016-04-26 14:15 | PDT | 2016-04-26 15:15 | 0 | Approved | 50
2016-04-26T22:30:00Z | 2016-04-26 14:30 | PDT | 2016-04-26 15:30 | 0 | Approved | 50
2016-04-26T22:45:00Z | 2016-04-26 14:45 | PDT | 2016-04-26 15:45 | 0 | Approved | 50
2016-04-26T23:00:00Z | 2016-04-26 15:00 | PDT | 2016-04-26 16:00 | 0 | Approved | 50
2016-04-26T23:15:00Z | 2016-04-26 15:15 | PDT | 2016-04-26 16:15 | 0 | Approved | 50
2016-04-26T23:30:00Z | 2016-04-26 15:30 | PDT | 2016-04-26 16:30 | 0 | Approved | 50
2016-04-26T23:45:00Z | 2016-04-26 15:45 | PDT | 2016-04-26 16:45 | 0 | Approved | 50
2016-04-27T00:00:00Z | 2016-04-26 16:00 | PDT | 2016-04-26 17:00 | 0 | Approved | 50
2016-04-27T00:15:00Z | 2016-04-26 16:15 | PDT | 2016-04-26 17:15 | 0 | Approved | 50
2016-04-27T00:30:00Z | 2016-04-26 16:30 | PDT | 2016-04-26 17:30 | 0 | Approved | 50
2016-04-27T00:45:00Z | 2016-04-26 16:45 | PDT | 2016-04-26 17:45 | 0 | Approved | 50
2016-04-27T01:00:00Z | 2016-04-26 17:00 | PDT | 2016-04-26 18:00 | 0 | Approved | 50
2016-04-27T01:15:00Z | 2016-04-26 17:15 | PDT | 2016-04-26 18:15 | 0 | Approved | 50
2016-04-27T01:30:00Z | 2016-04-26 17:30 | PDT | 2016-04-26 18:30 | 0 | Approved | 50
2016-04-27T01:45:00Z | 2016-04-26 17:45 | PDT | 2016-04-26 18:45 | 0 | Approved | 50
2016-04-27T02:00:00Z | 2016-04-26 18:00 | PDT | 2016-04-26 19:00 | 0 | Approved | 50
2016-04-27T02:15:00Z | 2016-04-26 18:15 | PDT | 2016-04-26 19:15 | 0 | Approved | 50
2016-04-27T02:30:00Z | 2016-04-26 18:30 | PDT | 2016-04-26 19:30 | 0 | Approved | 50
2016-04-27T02:45:00Z | 2016-04-26 18:45 | PDT | 2016-04-26 19:45 | 0 | Approved | 50
2016-04-27T03:00:00Z | 2016-04-26 19:00 | PDT | 2016-04-26 20:00 | 0 | Approved | 50
2016-04-27T03:15:00Z | 2016-04-26 19:15 | PDT | 2016-04-26 20:15 | 0 | Approved | 50
2016-04-27T03:30:00Z | 2016-04-26 19:30 | PDT | 2016-04-26 20:30 | 0 | Approved | 50
2016-04-27T03:45:00Z | 2016-04-26 19:45 | PDT | 2016-04-26 20:45 | 0 | Approved | 50
2016-04-27T04:00:00Z | 2016-04-26 20:00 | PDT | 2016-04-26 21:00 | 0 | Approved | 50
2016-04-27T04:15:00Z | 2016-04-26 20:15 | PDT | 2016-04-26 21:15 | 0 | Approved | 50
2016-04-27T04:30:00Z | 2016-04-26 20:30 | PDT | 2016-04-26 21:30 | 0 | Approved | 50
2016-04-27T04:45:00Z | 2016-04-26 20:45 | PDT | 2016-04-26 21:45 | 0 | Approved | 50
2016-04-27T05:00:00Z | 2016-04-26 21:00 | PDT | 2016-04-26 22:00 | 0 | Approved | 50
2016-04-27T05:15:00Z | 2016-04-26 21:15 | PDT | 2016-04-26 22:15 | 0 | Approved | 50
2016-04-27T05:30:00Z | 2016-04-26 21:30 | PDT | 2016-04-26 22:30 | 0 | Approved | 50
2016-04-27T05:45:00Z | 2016-04-26 21:45 | PDT | 2016-04-26 22:45 | 0 | Approved | 50
2016-04-27T06:00:00Z | 2016-04-26 22:00 | PDT | 2016-04-26 23:00 | 0 | Approved | 50
2016-04-27T06:15:00Z | 2016-04-26 22:15 | PDT | 2016-04-26 23:15 | 0 | Approved | 50
2016-04-27T06:30:00Z | 2016-04-26 22:30 | PDT | 2016-04-26 23:30 | 0 | Approved | 50
2016-04-27T06:45:00Z | 2016-04-26 22:45 | PDT | 2016-04-26 23:45 | 0 | Approved | 50
2016-04-27T07:00:00Z | 2016-04-26 23:00 | PDT | 2016-04-27 | 0 | Approved | 50
2016-04-27T07:15:00Z | 2016-04-26 23:15 | PDT | 2016-04-27 00:15 | 0 | Approved | 50
2016-04-27T07:30:00Z | 2016-04-26 23:30 | PDT | 2016-04-27 00:30 | 0 | Approved | 50
2016-04-27T07:45:00Z | 2016-04-26 23:45 | PDT | 2016-04-27 00:45 | 0 | Approved | 50
2016-04-27T08:00:00Z | 2016-04-27 | PDT | 2016-04-27 01:00 | 0 | Approved | 50
2016-04-27T08:15:00Z | 2016-04-27 00:15 | PDT | 2016-04-27 01:15 | 0 | Approved | 50
2016-04-27T08:30:00Z | 2016-04-27 00:30 | PDT | 2016-04-27 01:30 | 0 | Approved | 50
2016-04-27T08:45:00Z | 2016-04-27 00:45 | PDT | 2016-04-27 01:45 | 0 | Approved | 50
2016-04-27T09:00:00Z | 2016-04-27 01:00 | PDT | 2016-04-27 02:00 | 0 | Approved | 50
2016-04-27T09:15:00Z | 2016-04-27 01:15 | PDT | 2016-04-27 02:15 | 0 | Approved | 50
2016-04-27T09:30:00Z | 2016-04-27 01:30 | PDT | 2016-04-27 02:30 | 0 | Approved | 50
2016-04-27T09:45:00Z | 2016-04-27 01:45 | PDT | 2016-04-27 02:45 | 0 | Approved | 50
2016-04-27T10:00:00Z | 2016-04-27 02:00 | PDT | 2016-04-27 03:00 | 0 | Approved | 50
2016-04-27T10:15:00Z | 2016-04-27 02:15 | PDT | 2016-04-27 03:15 | 0 | Approved | 50
2016-04-27T10:30:00Z | 2016-04-27 02:30 | PDT | 2016-04-27 03:30 | 0 | Approved | 50
2016-04-27T10:45:00Z | 2016-04-27 02:45 | PDT | 2016-04-27 03:45 | 0 | Approved | 50
2016-04-27T11:00:00Z | 2016-04-27 03:00 | PDT | 2016-04-27 04:00 | 0 | Approved | 50
2016-04-27T11:15:00Z | 2016-04-27 03:15 | PDT | 2016-04-27 04:15 | 0 | Approved | 50
2016-04-27T11:30:00Z | 2016-04-27 03:30 | PDT | 2016-04-27 04:30 | 0 | Approved | 50
2016-04-27T11:45:00Z | 2016-04-27 03:45 | PDT | 2016-04-27 04:45 | 0 | Approved | 50
2016-04-27T12:00:00Z | 2016-04-27 04:00 | PDT | 2016-04-27 05:00 | 0 | Approved | 50
2016-04-27T12:15:00Z | 2016-04-27 04:15 | PDT | 2016-04-27 05:15 | 0 | Approved | 50
2016-04-27T12:30:00Z | 2016-04-27 04:30 | PDT | 2016-04-27 05:30 | 0 | Approved | 50
2016-04-27T12:45:00Z | 2016-04-27 04:45 | PDT | 2016-04-27 05:45 | 0 | Approved | 50
2016-04-27T13:00:00Z | 2016-04-27 05:00 | PDT | 2016-04-27 06:00 | 0 | Approved | 50
2016-04-27T13:15:00Z | 2016-04-27 05:15 | PDT | 2016-04-27 06:15 | 0 | Approved | 50
2016-04-27T13:30:00Z | 2016-04-27 05:30 | PDT | 2016-04-27 06:30 | 0 | Approved | 50
2016-04-27T13:45:00Z | 2016-04-27 05:45 | PDT | 2016-04-27 06:45 | 0 | Approved | 50
2016-04-27T14:00:00Z | 2016-04-27 06:00 | PDT | 2016-04-27 07:00 | 0 | Approved | 50
2016-04-27T14:15:00Z | 2016-04-27 06:15 | PDT | 2016-04-27 07:15 | 0 | Approved | 50
2016-04-27T14:30:00Z | 2016-04-27 06:30 | PDT | 2016-04-27 07:30 | 0 | Approved | 50
2016-04-27T14:45:00Z | 2016-04-27 06:45 | PDT | 2016-04-27 07:45 | 0 | Approved | 50
2016-04-27T15:00:00Z | 2016-04-27 07:00 | PDT | 2016-04-27 08:00 | 0 | Approved | 50
2016-04-27T15:15:00Z | 2016-04-27 07:15 | PDT | 2016-04-27 08:15 | 0 | Approved | 50
2016-04-27T15:30:00Z | 2016-04-27 07:30 | PDT | 2016-04-27 08:30 | 0 | Approved | 50
2016-04-27T15:45:00Z | 2016-04-27 07:45 | PDT | 2016-04-27 08:45 | 0 | Approved | 50
2016-04-27T16:00:00Z | 2016-04-27 08:00 | PDT | 2016-04-27 09:00 | 0 | Approved | 50
2016-04-27T16:15:00Z | 2016-04-27 08:15 | PDT | 2016-04-27 09:15 | 0 | Approved | 50
2016-04-27T16:30:00Z | 2016-04-27 08:30 | PDT | 2016-04-27 09:30 | 0 | Approved | 50
2016-04-27T16:45:00Z | 2016-04-27 08:45 | PDT | 2016-04-27 09:45 | 0 | Approved | 50
2016-04-27T17:00:00Z | 2016-04-27 09:00 | PDT | 2016-04-27 10:00 | 0 | Approved | 50
2016-04-27T17:15:00Z | 2016-04-27 09:15 | PDT | 2016-04-27 10:15 | 0 | Approved | 50
2016-04-27T17:30:00Z | 2016-04-27 09:30 | PDT | 2016-04-27 10:30 | 0 | Approved | 50
2016-04-27T17:45:00Z | 2016-04-27 09:45 | PDT | 2016-04-27 10:45 | 0 | Approved | 50
2016-04-27T18:00:00Z | 2016-04-27 10:00 | PDT | 2016-04-27 11:00 | 0 | Approved | 50
2016-04-27T18:15:00Z | 2016-04-27 10:15 | PDT | 2016-04-27 11:15 | 0 | Approved | 50
2016-04-27T18:30:00Z | 2016-04-27 10:30 | PDT | 2016-04-27 11:30 | 0 | Approved | 50
2016-04-27T18:45:00Z | 2016-04-27 10:45 | PDT | 2016-04-27 11:45 | 0 | Approved | 50
2016-04-27T19:00:00Z | 2016-04-27 11:00 | PDT | 2016-04-27 12:00 | 0 | Approved | 50
2016-04-27T19:15:00Z | 2016-04-27 11:15 | PDT | 2016-04-27 12:15 | 0 | Approved | 50
2016-04-27T19:30:00Z | 2016-04-27 11:30 | PDT | 2016-04-27 12:30 | 0 | Approved | 50
2016-04-27T19:45:00Z | 2016-04-27 11:45 | PDT | 2016-04-27 12:45 | 0 | Approved | 50
2016-04-27T20:00:00Z | 2016-04-27 12:00 | PDT | 2016-04-27 13:00 | 0 | Approved | 50
2016-04-27T20:15:00Z | 2016-04-27 12:15 | PDT | 2016-04-27 13:15 | 0 | Approved | 50
2016-04-27T20:30:00Z | 2016-04-27 12:30 | PDT | 2016-04-27 13:30 | 0 | Approved | 50
2016-04-27T20:45:00Z | 2016-04-27 12:45 | PDT | 2016-04-27 13:45 | 0 | Approved | 50
2016-04-27T21:00:00Z | 2016-04-27 13:00 | PDT | 2016-04-27 14:00 | 0 | Approved | 50
2016-04-27T21:15:00Z | 2016-04-27 13:15 | PDT | 2016-04-27 14:15 | 0 | Approved | 50
2016-04-27T21:30:00Z | 2016-04-27 13:30 | PDT | 2016-04-27 14:30 | 0 | Approved | 50
2016-04-27T21:45:00Z | 2016-04-27 13:45 | PDT | 2016-04-27 14:45 | 0 | Approved | 50
2016-04-27T22:00:00Z | 2016-04-27 14:00 | PDT | 2016-04-27 15:00 | 0 | Approved | 50
2016-04-27T22:15:00Z | 2016-04-27 14:15 | PDT | 2016-04-27 15:15 | 0 | Approved | 50
2016-04-27T22:30:00Z | 2016-04-27 14:30 | PDT | 2016-04-27 15:30 | 0 | Approved | 50
2016-04-27T22:45:00Z | 2016-04-27 14:45 | PDT | 2016-04-27 15:45 | 0 | Approved | 50
2016-04-27T23:00:00Z | 2016-04-27 15:00 | PDT | 2016-04-27 16:00 | 0 | Approved | 50
2016-04-27T23:15:00Z | 2016-04-27 15:15 | PDT | 2016-04-27 16:15 | 0 | Approved | 50
2016-04-27T23:30:00Z | 2016-04-27 15:30 | PDT | 2016-04-27 16:30 | 0 | Approved | 50
2016-04-27T23:45:00Z | 2016-04-27 15:45 | PDT | 2016-04-27 16:45 | 0 | Approved | 50
2016-04-28T00:00:00Z | 2016-04-27 16:00 | PDT | 2016-04-27 17:00 | 0 | Approved | 50
2016-04-28T00:15:00Z | 2016-04-27 16:15 | PDT | 2016-04-27 17:15 | 0 | Approved | 50
2016-04-28T00:30:00Z | 2016-04-27 16:30 | PDT | 2016-04-27 17:30 | 0 | Approved | 50
2016-04-28T00:45:00Z | 2016-04-27 16:45 | PDT | 2016-04-27 17:45 | 0 | Approved | 50
2016-04-28T01:00:00Z | 2016-04-27 17:00 | PDT | 2016-04-27 18:00 | 0 | Approved | 50
2016-04-28T01:15:00Z | 2016-04-27 17:15 | PDT | 2016-04-27 18:15 | 0 | Approved | 50
2016-04-28T01:30:00Z | 2016-04-27 17:30 | PDT | 2016-04-27 18:30 | 0 | Approved | 50
2016-04-28T01:45:00Z | 2016-04-27 17:45 | PDT | 2016-04-27 18:45 | 0 | Approved | 50
2016-04-28T02:00:00Z | 2016-04-27 18:00 | PDT | 2016-04-27 19:00 | 0 | Approved | 50
2016-04-28T02:15:00Z | 2016-04-27 18:15 | PDT | 2016-04-27 19:15 | 0 | Approved | 50
2016-04-28T02:30:00Z | 2016-04-27 18:30 | PDT | 2016-04-27 19:30 | 0 | Approved | 50
2016-04-28T02:45:00Z | 2016-04-27 18:45 | PDT | 2016-04-27 19:45 | 0 | Approved | 50
2016-04-28T03:00:00Z | 2016-04-27 19:00 | PDT | 2016-04-27 20:00 | 0 | Approved | 50
2016-04-28T03:15:00Z | 2016-04-27 19:15 | PDT | 2016-04-27 20:15 | 0 | Approved | 50
2016-04-28T03:30:00Z | 2016-04-27 19:30 | PDT | 2016-04-27 20:30 | 0 | Approved | 50
2016-04-28T03:45:00Z | 2016-04-27 19:45 | PDT | 2016-04-27 20:45 | 0 | Approved | 50
2016-04-28T04:00:00Z | 2016-04-27 20:00 | PDT | 2016-04-27 21:00 | 0 | Approved | 50
2016-04-28T04:15:00Z | 2016-04-27 20:15 | PDT | 2016-04-27 21:15 | 0 | Approved | 50
2016-04-28T04:30:00Z | 2016-04-27 20:30 | PDT | 2016-04-27 21:30 | 0 | Approved | 50
2016-04-28T04:45:00Z | 2016-04-27 20:45 | PDT | 2016-04-27 21:45 | 0 | Approved | 50
2016-04-28T05:00:00Z | 2016-04-27 21:00 | PDT | 2016-04-27 22:00 | 0 | Approved | 50
2016-04-28T05:15:00Z | 2016-04-27 21:15 | PDT | 2016-04-27 22:15 | 0 | Approved | 50
2016-04-28T05:30:00Z | 2016-04-27 21:30 | PDT | 2016-04-27 22:30 | 0 | Approved | 50
2016-04-28T05:45:00Z | 2016-04-27 21:45 | PDT | 2016-04-27 22:45 | 0 | Approved | 50
2016-04-28T06:00:00Z | 2016-04-27 22:00 | PDT | 2016-04-27 23:00 | 0 | Approved | 50
2016-04-28T06:15:00Z | 2016-04-27 22:15 | PDT | 2016-04-27 23:15 | 0 | Approved | 50
2016-04-28T06:30:00Z | 2016-04-27 22:30 | PDT | 2016-04-27 23:30 | 0 | Approved | 50
2016-04-28T06:45:00Z | 2016-04-27 22:45 | PDT | 2016-04-27 23:45 | 0 | Approved | 50
2016-04-28T07:00:00Z | 2016-04-27 23:00 | PDT | 2016-04-28 | 0 | Approved | 50
2016-04-28T07:15:00Z | 2016-04-27 23:15 | PDT | 2016-04-28 00:15 | 0 | Approved | 50
2016-04-28T07:30:00Z | 2016-04-27 23:30 | PDT | 2016-04-28 00:30 | 0 | Approved | 50
2016-04-28T07:45:00Z | 2016-04-27 23:45 | PDT | 2016-04-28 00:45 | 0 | Approved | 50
2016-04-28T08:00:00Z | 2016-04-28 | PDT | 2016-04-28 01:00 | 0 | Approved | 50
2016-04-28T08:15:00Z | 2016-04-28 00:15 | PDT | 2016-04-28 01:15 | 0 | Approved | 50
2016-04-28T08:30:00Z | 2016-04-28 00:30 | PDT | 2016-04-28 01:30 | 0 | Approved | 50
2016-04-28T08:45:00Z | 2016-04-28 00:45 | PDT | 2016-04-28 01:45 | 0 | Approved | 50
2016-04-28T09:00:00Z | 2016-04-28 01:00 | PDT | 2016-04-28 02:00 | 0 | Approved | 50
2016-04-28T09:15:00Z | 2016-04-28 01:15 | PDT | 2016-04-28 02:15 | 0 | Approved | 50
2016-04-28T09:30:00Z | 2016-04-28 01:30 | PDT | 2016-04-28 02:30 | 0 | Approved | 50
2016-04-28T09:45:00Z | 2016-04-28 01:45 | PDT | 2016-04-28 02:45 | 0 | Approved | 50
2016-04-28T10:00:00Z | 2016-04-28 02:00 | PDT | 2016-04-28 03:00 | 0 | Approved | 50
2016-04-28T10:15:00Z | 2016-04-28 02:15 | PDT | 2016-04-28 03:15 | 0 | Approved | 50
2016-04-28T10:30:00Z | 2016-04-28 02:30 | PDT | 2016-04-28 03:30 | 0 | Approved | 50
2016-04-28T10:45:00Z | 2016-04-28 02:45 | PDT | 2016-04-28 03:45 | 0 | Approved | 50
2016-04-28T11:00:00Z | 2016-04-28 03:00 | PDT | 2016-04-28 04:00 | 0 | Approved | 50
2016-04-28T11:15:00Z | 2016-04-28 03:15 | PDT | 2016-04-28 04:15 | 0 | Approved | 50
2016-04-28T11:30:00Z | 2016-04-28 03:30 | PDT | 2016-04-28 04:30 | 0 | Approved | 50
2016-04-28T11:45:00Z | 2016-04-28 03:45 | PDT | 2016-04-28 04:45 | 0 | Approved | 50
2016-04-28T12:00:00Z | 2016-04-28 04:00 | PDT | 2016-04-28 05:00 | 0 | Approved | 50
2016-04-28T12:15:00Z | 2016-04-28 04:15 | PDT | 2016-04-28 05:15 | 0 | Approved | 50
2016-04-28T12:30:00Z | 2016-04-28 04:30 | PDT | 2016-04-28 05:30 | 0 | Approved | 50
2016-04-28T12:45:00Z | 2016-04-28 04:45 | PDT | 2016-04-28 05:45 | 0 | Approved | 50
2016-04-28T13:00:00Z | 2016-04-28 05:00 | PDT | 2016-04-28 06:00 | 0 | Approved | 50
2016-04-28T13:15:00Z | 2016-04-28 05:15 | PDT | 2016-04-28 06:15 | 0 | Approved | 50
2016-04-28T13:30:00Z | 2016-04-28 05:30 | PDT | 2016-04-28 06:30 | 0 | Approved | 50
2016-04-28T13:45:00Z | 2016-04-28 05:45 | PDT | 2016-04-28 06:45 | 0 | Approved | 50
2016-04-28T14:00:00Z | 2016-04-28 06:00 | PDT | 2016-04-28 07:00 | 0 | Approved | 50
2016-04-28T14:15:00Z | 2016-04-28 06:15 | PDT | 2016-04-28 07:15 | 0 | Approved | 50
2016-04-28T14:30:00Z | 2016-04-28 06:30 | PDT | 2016-04-28 07:30 | 0 | Approved | 50
2016-04-28T14:45:00Z | 2016-04-28 06:45 | PDT | 2016-04-28 07:45 | 0 | Approved | 50
2016-04-28T15:00:00Z | 2016-04-28 07:00 | PDT | 2016-04-28 08:00 | 0 | Approved | 50
2016-04-28T15:15:00Z | 2016-04-28 07:15 | PDT | 2016-04-28 08:15 | 0 | Approved | 50
2016-04-28T15:30:00Z | 2016-04-28 07:30 | PDT | 2016-04-28 08:30 | 0 | Approved | 50
2016-04-28T15:45:00Z | 2016-04-28 07:45 | PDT | 2016-04-28 08:45 | 0 | Approved | 50
2016-04-28T16:00:00Z | 2016-04-28 08:00 | PDT | 2016-04-28 09:00 | 0 | Approved | 50
2016-04-28T16:15:00Z | 2016-04-28 08:15 | PDT | 2016-04-28 09:15 | 0 | Approved | 50
2016-04-28T16:30:00Z | 2016-04-28 08:30 | PDT | 2016-04-28 09:30 | 0 | Approved | 50
2016-04-28T16:45:00Z | 2016-04-28 08:45 | PDT | 2016-04-28 09:45 | 0 | Approved | 50
2016-04-28T17:00:00Z | 2016-04-28 09:00 | PDT | 2016-04-28 10:00 | 0 | Approved | 50
2016-04-28T17:15:00Z | 2016-04-28 09:15 | PDT | 2016-04-28 10:15 | 0 | Approved | 50
2016-04-28T17:30:00Z | 2016-04-28 09:30 | PDT | 2016-04-28 10:30 | 0 | Approved | 50
2016-04-28T17:45:00Z | 2016-04-28 09:45 | PDT | 2016-04-28 10:45 | 0 | Approved | 50
2016-04-28T18:00:00Z | 2016-04-28 10:00 | PDT | 2016-04-28 11:00 | 0 | Approved | 50
2016-04-28T18:15:00Z | 2016-04-28 10:15 | PDT | 2016-04-28 11:15 | 0 | Approved | 50
2016-04-28T18:30:00Z | 2016-04-28 10:30 | PDT | 2016-04-28 11:30 | 0 | Approved | 50
2016-04-28T18:45:00Z | 2016-04-28 10:45 | PDT | 2016-04-28 11:45 | 0 | Approved | 50
2016-04-28T19:00:00Z | 2016-04-28 11:00 | PDT | 2016-04-28 12:00 | 0 | Approved | 50
2016-04-28T19:15:00Z | 2016-04-28 11:15 | PDT | 2016-04-28 12:15 | 0 | Approved | 50
2016-04-28T19:30:00Z | 2016-04-28 11:30 | PDT | 2016-04-28 12:30 | 0 | Approved | 50
2016-04-28T19:45:00Z | 2016-04-28 11:45 | PDT | 2016-04-28 12:45 | 0 | Approved | 50
2016-04-28T20:00:00Z | 2016-04-28 12:00 | PDT | 2016-04-28 13:00 | 0 | Approved | 50
2016-04-28T20:15:00Z | 2016-04-28 12:15 | PDT | 2016-04-28 13:15 | 0 | Approved | 50
2016-04-28T20:30:00Z | 2016-04-28 12:30 | PDT | 2016-04-28 13:30 | 0 | Approved | 50
2016-04-28T20:45:00Z | 2016-04-28 12:45 | PDT | 2016-04-28 13:45 | 0 | Approved | 50
2016-04-28T21:00:00Z | 2016-04-28 13:00 | PDT | 2016-04-28 14:00 | 0 | Approved | 50
2016-04-28T21:15:00Z | 2016-04-28 13:15 | PDT | 2016-04-28 14:15 | 0 | Approved | 50
2016-04-28T21:30:00Z | 2016-04-28 13:30 | PDT | 2016-04-28 14:30 | 0 | Approved | 50
2016-04-28T21:45:00Z | 2016-04-28 13:45 | PDT | 2016-04-28 14:45 | 0 | Approved | 50
2016-04-28T22:00:00Z | 2016-04-28 14:00 | PDT | 2016-04-28 15:00 | 0 | Approved | 50
2016-04-28T22:15:00Z | 2016-04-28 14:15 | PDT | 2016-04-28 15:15 | 0 | Approved | 50
2016-04-28T22:30:00Z | 2016-04-28 14:30 | PDT | 2016-04-28 15:30 | 0 | Approved | 50
2016-04-28T22:45:00Z | 2016-04-28 14:45 | PDT | 2016-04-28 15:45 | 0 | Approved | 50
2016-04-28T23:00:00Z | 2016-04-28 15:00 | PDT | 2016-04-28 16:00 | 0 | Approved | 50
2016-04-28T23:15:00Z | 2016-04-28 15:15 | PDT | 2016-04-28 16:15 | 0 | Approved | 50
2016-04-28T23:30:00Z | 2016-04-28 15:30 | PDT | 2016-04-28 16:30 | 0 | Approved | 50
2016-04-28T23:45:00Z | 2016-04-28 15:45 | PDT | 2016-04-28 16:45 | 0 | Approved | 50
2016-04-29T00:00:00Z | 2016-04-28 16:00 | PDT | 2016-04-28 17:00 | 0 | Approved | 50
2016-04-29T00:15:00Z | 2016-04-28 16:15 | PDT | 2016-04-28 17:15 | 0 | Approved | 50
2016-04-29T00:30:00Z | 2016-04-28 16:30 | PDT | 2016-04-28 17:30 | 0 | Approved | 50
2016-04-29T00:45:00Z | 2016-04-28 16:45 | PDT | 2016-04-28 17:45 | 0 | Approved | 50
2016-04-29T01:00:00Z | 2016-04-28 17:00 | PDT | 2016-04-28 18:00 | 0 | Approved | 50
2016-04-29T01:15:00Z | 2016-04-28 17:15 | PDT | 2016-04-28 18:15 | 0 | Approved | 50
2016-04-29T01:30:00Z | 2016-04-28 17:30 | PDT | 2016-04-28 18:30 | 0 | Approved | 50
2016-04-29T01:45:00Z | 2016-04-28 17:45 | PDT | 2016-04-28 18:45 | 0 | Approved | 50
2016-04-29T02:00:00Z | 2016-04-28 18:00 | PDT | 2016-04-28 19:00 | 0 | Approved | 50
2016-04-29T02:15:00Z | 2016-04-28 18:15 | PDT | 2016-04-28 19:15 | 0 | Approved | 50
2016-04-29T02:30:00Z | 2016-04-28 18:30 | PDT | 2016-04-28 19:30 | 0 | Approved | 50
2016-04-29T02:45:00Z | 2016-04-28 18:45 | PDT | 2016-04-28 19:45 | 0 | Approved | 50
2016-04-29T03:00:00Z | 2016-04-28 19:00 | PDT | 2016-04-28 20:00 | 0 | Approved | 50
2016-04-29T03:15:00Z | 2016-04-28 19:15 | PDT | 2016-04-28 20:15 | 0 | Approved | 50
2016-04-29T03:30:00Z | 2016-04-28 19:30 | PDT | 2016-04-28 20:30 | 0 | Approved | 50
2016-04-29T03:45:00Z | 2016-04-28 19:45 | PDT | 2016-04-28 20:45 | 0 | Approved | 50
2016-04-29T04:00:00Z | 2016-04-28 20:00 | PDT | 2016-04-28 21:00 | 0 | Approved | 50
2016-04-29T04:15:00Z | 2016-04-28 20:15 | PDT | 2016-04-28 21:15 | 0 | Approved | 50
2016-04-29T04:30:00Z | 2016-04-28 20:30 | PDT | 2016-04-28 21:30 | 0 | Approved | 50
2016-04-29T04:45:00Z | 2016-04-28 20:45 | PDT | 2016-04-28 21:45 | 0 | Approved | 50
2016-04-29T05:00:00Z | 2016-04-28 21:00 | PDT | 2016-04-28 22:00 | 0 | Approved | 50
2016-04-29T05:15:00Z | 2016-04-28 21:15 | PDT | 2016-04-28 22:15 | 0 | Approved | 50
2016-04-29T05:30:00Z | 2016-04-28 21:30 | PDT | 2016-04-28 22:30 | 0 | Approved | 50
2016-04-29T05:45:00Z | 2016-04-28 21:45 | PDT | 2016-04-28 22:45 | 0 | Approved | 50
2016-04-29T06:00:00Z | 2016-04-28 22:00 | PDT | 2016-04-28 23:00 | 0 | Approved | 50
2016-04-29T06:15:00Z | 2016-04-28 22:15 | PDT | 2016-04-28 23:15 | 0 | Approved | 50
2016-04-29T06:30:00Z | 2016-04-28 22:30 | PDT | 2016-04-28 23:30 | 0 | Approved | 50
2016-04-29T06:45:00Z | 2016-04-28 22:45 | PDT | 2016-04-28 23:45 | 0 | Approved | 50
2016-04-29T07:00:00Z | 2016-04-28 23:00 | PDT | 2016-04-29 | 0 | Approved | 50
2016-04-29T07:15:00Z | 2016-04-28 23:15 | PDT | 2016-04-29 00:15 | 0 | Approved | 50
2016-04-29T07:30:00Z | 2016-04-28 23:30 | PDT | 2016-04-29 00:30 | 0 | Approved | 50
2016-04-29T07:45:00Z | 2016-04-28 23:45 | PDT | 2016-04-29 00:45 | 0 | Approved | 50
2016-04-29T08:00:00Z | 2016-04-29 | PDT | 2016-04-29 01:00 | 0 | Approved | 50
2016-04-29T08:15:00Z | 2016-04-29 00:15 | PDT | 2016-04-29 01:15 | 0 | Approved | 50
2016-04-29T08:30:00Z | 2016-04-29 00:30 | PDT | 2016-04-29 01:30 | 0 | Approved | 50
2016-04-29T08:45:00Z | 2016-04-29 00:45 | PDT | 2016-04-29 01:45 | 0 | Approved | 50
2016-04-29T09:00:00Z | 2016-04-29 01:00 | PDT | 2016-04-29 02:00 | 0 | Approved | 50
2016-04-29T09:15:00Z | 2016-04-29 01:15 | PDT | 2016-04-29 02:15 | 0 | Approved | 50
2016-04-29T09:30:00Z | 2016-04-29 01:30 | PDT | 2016-04-29 02:30 | 0 | Approved | 50
2016-04-29T09:45:00Z | 2016-04-29 01:45 | PDT | 2016-04-29 02:45 | 0 | Approved | 50
2016-04-29T10:00:00Z | 2016-04-29 02:00 | PDT | 2016-04-29 03:00 | 0 | Approved | 50
2016-04-29T10:15:00Z | 2016-04-29 02:15 | PDT | 2016-04-29 03:15 | 0 | Approved | 50
2016-04-29T10:30:00Z | 2016-04-29 02:30 | PDT | 2016-04-29 03:30 | 0 | Approved | 50
2016-04-29T10:45:00Z | 2016-04-29 02:45 | PDT | 2016-04-29 03:45 | 0 | Approved | 50
2016-04-29T11:00:00Z | 2016-04-29 03:00 | PDT | 2016-04-29 04:00 | 0 | Approved | 50
2016-04-29T11:15:00Z | 2016-04-29 03:15 | PDT | 2016-04-29 04:15 | 0 | Approved | 50
2016-04-29T11:30:00Z | 2016-04-29 03:30 | PDT | 2016-04-29 04:30 | 0 | Approved | 50
2016-04-29T11:45:00Z | 2016-04-29 03:45 | PDT | 2016-04-29 04:45 | 0 | Approved | 50
2016-04-29T12:00:00Z | 2016-04-29 04:00 | PDT | 2016-04-29 05:00 | 0 | Approved | 50
2016-04-29T12:15:00Z | 2016-04-29 04:15 | PDT | 2016-04-29 05:15 | 0 | Approved | 50
2016-04-29T12:30:00Z | 2016-04-29 04:30 | PDT | 2016-04-29 05:30 | 0 | Approved | 50
2016-04-29T12:45:00Z | 2016-04-29 04:45 | PDT | 2016-04-29 05:45 | 0 | Approved | 50
2016-04-29T13:00:00Z | 2016-04-29 05:00 | PDT | 2016-04-29 06:00 | 0 | Approved | 50
2016-04-29T13:15:00Z | 2016-04-29 05:15 | PDT | 2016-04-29 06:15 | 0 | Approved | 50
2016-04-29T13:30:00Z | 2016-04-29 05:30 | PDT | 2016-04-29 06:30 | 0 | Approved | 50
2016-04-29T13:45:00Z | 2016-04-29 05:45 | PDT | 2016-04-29 06:45 | 0 | Approved | 50
2016-04-29T14:00:00Z | 2016-04-29 06:00 | PDT | 2016-04-29 07:00 | 0 | Approved | 50
2016-04-29T14:15:00Z | 2016-04-29 06:15 | PDT | 2016-04-29 07:15 | 0 | Approved | 50
2016-04-29T14:30:00Z | 2016-04-29 06:30 | PDT | 2016-04-29 07:30 | 0 | Approved | 50
2016-04-29T14:45:00Z | 2016-04-29 06:45 | PDT | 2016-04-29 07:45 | 0 | Approved | 50
2016-04-29T15:00:00Z | 2016-04-29 07:00 | PDT | 2016-04-29 08:00 | 0 | Approved | 50
2016-04-29T15:15:00Z | 2016-04-29 07:15 | PDT | 2016-04-29 08:15 | 0 | Approved | 50
2016-04-29T15:30:00Z | 2016-04-29 07:30 | PDT | 2016-04-29 08:30 | 0 | Approved | 50
2016-04-29T15:45:00Z | 2016-04-29 07:45 | PDT | 2016-04-29 08:45 | 0 | Approved | 50
2016-04-29T16:00:00Z | 2016-04-29 08:00 | PDT | 2016-04-29 09:00 | 0 | Approved | 50
2016-04-29T16:15:00Z | 2016-04-29 08:15 | PDT | 2016-04-29 09:15 | 0 | Approved | 50
2016-04-29T16:30:00Z | 2016-04-29 08:30 | PDT | 2016-04-29 09:30 | 0 | Approved | 50
2016-04-29T16:45:00Z | 2016-04-29 08:45 | PDT | 2016-04-29 09:45 | 0 | Approved | 50
2016-04-29T17:00:00Z | 2016-04-29 09:00 | PDT | 2016-04-29 10:00 | 0 | Approved | 50
2016-04-29T17:15:00Z | 2016-04-29 09:15 | PDT | 2016-04-29 10:15 | 0 | Approved | 50
2016-04-29T17:30:00Z | 2016-04-29 09:30 | PDT | 2016-04-29 10:30 | 0 | Approved | 50
2016-04-29T17:45:00Z | 2016-04-29 09:45 | PDT | 2016-04-29 10:45 | 0 | Approved | 50
2016-04-29T18:00:00Z | 2016-04-29 10:00 | PDT | 2016-04-29 11:00 | 0 | Approved | 50
2016-04-29T18:15:00Z | 2016-04-29 10:15 | PDT | 2016-04-29 11:15 | 0 | Approved | 50
2016-04-29T18:30:00Z | 2016-04-29 10:30 | PDT | 2016-04-29 11:30 | 0 | Approved | 50
2016-04-29T18:45:00Z | 2016-04-29 10:45 | PDT | 2016-04-29 11:45 | 0 | Approved | 50
2016-04-29T19:00:00Z | 2016-04-29 11:00 | PDT | 2016-04-29 12:00 | 0 | Approved | 50
2016-04-29T19:15:00Z | 2016-04-29 11:15 | PDT | 2016-04-29 12:15 | 0 | Approved | 50
2016-04-29T19:30:00Z | 2016-04-29 11:30 | PDT | 2016-04-29 12:30 | 0 | Approved | 50
2016-04-29T19:45:00Z | 2016-04-29 11:45 | PDT | 2016-04-29 12:45 | 0 | Approved | 50
2016-04-29T20:00:00Z | 2016-04-29 12:00 | PDT | 2016-04-29 13:00 | 0 | Approved | 50
2016-04-29T20:15:00Z | 2016-04-29 12:15 | PDT | 2016-04-29 13:15 | 0 | Approved | 50
2016-04-29T20:30:00Z | 2016-04-29 12:30 | PDT | 2016-04-29 13:30 | 0 | Approved | 50
2016-04-29T20:45:00Z | 2016-04-29 12:45 | PDT | 2016-04-29 13:45 | 0 | Approved | 50
2016-04-29T21:00:00Z | 2016-04-29 13:00 | PDT | 2016-04-29 14:00 | 0 | Approved | 50
2016-04-29T21:15:00Z | 2016-04-29 13:15 | PDT | 2016-04-29 14:15 | 0 | Approved | 50
2016-04-29T21:30:00Z | 2016-04-29 13:30 | PDT | 2016-04-29 14:30 | 0 | Approved | 50
2016-04-29T21:45:00Z | 2016-04-29 13:45 | PDT | 2016-04-29 14:45 | 0 | Approved | 50
2016-04-29T22:00:00Z | 2016-04-29 14:00 | PDT | 2016-04-29 15:00 | 0 | Approved | 50
2016-04-29T22:15:00Z | 2016-04-29 14:15 | PDT | 2016-04-29 15:15 | 0 | Approved | 50
2016-04-29T22:30:00Z | 2016-04-29 14:30 | PDT | 2016-04-29 15:30 | 0 | Approved | 50
2016-04-29T22:45:00Z | 2016-04-29 14:45 | PDT | 2016-04-29 15:45 | 0 | Approved | 50
2016-04-29T23:00:00Z | 2016-04-29 15:00 | PDT | 2016-04-29 16:00 | 0 | Approved | 50
2016-04-29T23:15:00Z | 2016-04-29 15:15 | PDT | 2016-04-29 16:15 | 0 | Approved | 50
2016-04-29T23:30:00Z | 2016-04-29 15:30 | PDT | 2016-04-29 16:30 | 0 | Approved | 50
2016-04-29T23:45:00Z | 2016-04-29 15:45 | PDT | 2016-04-29 16:45 | 0 | Approved | 50
2016-04-30T00:00:00Z | 2016-04-29 16:00 | PDT | 2016-04-29 17:00 | 0 | Approved | 50
2016-04-30T00:15:00Z | 2016-04-29 16:15 | PDT | 2016-04-29 17:15 | 0 | Approved | 50
2016-04-30T00:30:00Z | 2016-04-29 16:30 | PDT | 2016-04-29 17:30 | 0 | Approved | 50
2016-04-30T00:45:00Z | 2016-04-29 16:45 | PDT | 2016-04-29 17:45 | 0 | Approved | 50
2016-04-30T01:00:00Z | 2016-04-29 17:00 | PDT | 2016-04-29 18:00 | 0 | Approved | 50
2016-04-30T01:15:00Z | 2016-04-29 17:15 | PDT | 2016-04-29 18:15 | 0 | Approved | 50
2016-04-30T01:30:00Z | 2016-04-29 17:30 | PDT | 2016-04-29 18:30 | 0 | Approved | 50
2016-04-30T01:45:00Z | 2016-04-29 17:45 | PDT | 2016-04-29 18:45 | 0 | Approved | 50
2016-04-30T02:00:00Z | 2016-04-29 18:00 | PDT | 2016-04-29 19:00 | 0 | Approved | 50
2016-04-30T02:15:00Z | 2016-04-29 18:15 | PDT | 2016-04-29 19:15 | 0 | Approved | 50
2016-04-30T02:30:00Z | 2016-04-29 18:30 | PDT | 2016-04-29 19:30 | 0 | Approved | 50
2016-04-30T02:45:00Z | 2016-04-29 18:45 | PDT | 2016-04-29 19:45 | 0 | Approved | 50
2016-04-30T03:00:00Z | 2016-04-29 19:00 | PDT | 2016-04-29 20:00 | 0 | Approved | 50
2016-04-30T03:15:00Z | 2016-04-29 19:15 | PDT | 2016-04-29 20:15 | 0 | Approved | 50
2016-04-30T03:30:00Z | 2016-04-29 19:30 | PDT | 2016-04-29 20:30 | 0 | Approved | 50
2016-04-30T03:45:00Z | 2016-04-29 19:45 | PDT | 2016-04-29 20:45 | 0 | Approved | 50
2016-04-30T04:00:00Z | 2016-04-29 20:00 | PDT | 2016-04-29 21:00 | 0 | Approved | 50
2016-04-30T04:15:00Z | 2016-04-29 20:15 | PDT | 2016-04-29 21:15 | 0 | Approved | 50
2016-04-30T04:30:00Z | 2016-04-29 20:30 | PDT | 2016-04-29 21:30 | 0 | Approved | 50
2016-04-30T04:45:00Z | 2016-04-29 20:45 | PDT | 2016-04-29 21:45 | 0 | Approved | 50
2016-04-30T05:00:00Z | 2016-04-29 21:00 | PDT | 2016-04-29 22:00 | 0 | Approved | 50
2016-04-30T05:15:00Z | 2016-04-29 21:15 | PDT | 2016-04-29 22:15 | 0 | Approved | 50
2016-04-30T05:30:00Z | 2016-04-29 21:30 | PDT | 2016-04-29 22:30 | 0 | Approved | 50
2016-04-30T05:45:00Z | 2016-04-29 21:45 | PDT | 2016-04-29 22:45 | 0 | Approved | 50
2016-04-30T06:00:00Z | 2016-04-29 22:00 | PDT | 2016-04-29 23:00 | 0 | Approved | 50
2016-04-30T06:15:00Z | 2016-04-29 22:15 | PDT | 2016-04-29 23:15 | 0 | Approved | 50
2016-04-30T06:30:00Z | 2016-04-29 22:30 | PDT | 2016-04-29 23:30 | 0 | Approved | 50
2016-04-30T06:45:00Z | 2016-04-29 22:45 | PDT | 2016-04-29 23:45 | 0 | Approved | 50
2016-04-30T07:00:00Z | 2016-04-29 23:00 | PDT | 2016-04-30 | 0 | Approved | 50
2016-04-30T07:15:00Z | 2016-04-29 23:15 | PDT | 2016-04-30 00:15 | 0 | Approved | 50
2016-04-30T07:30:00Z | 2016-04-29 23:30 | PDT | 2016-04-30 00:30 | 0 | Approved | 50
2016-04-30T07:45:00Z | 2016-04-29 23:45 | PDT | 2016-04-30 00:45 | 0 | Approved | 50
2016-04-30T08:00:00Z | 2016-04-30 | PDT | 2016-04-30 01:00 | 0 | Approved | 50
2016-04-30T08:15:00Z | 2016-04-30 00:15 | PDT | 2016-04-30 01:15 | 0 | Approved | 50
2016-04-30T08:30:00Z | 2016-04-30 00:30 | PDT | 2016-04-30 01:30 | 0 | Approved | 50
2016-04-30T08:45:00Z | 2016-04-30 00:45 | PDT | 2016-04-30 01:45 | 0 | Approved | 50
2016-04-30T09:00:00Z | 2016-04-30 01:00 | PDT | 2016-04-30 02:00 | 0 | Approved | 50
2016-04-30T09:15:00Z | 2016-04-30 01:15 | PDT | 2016-04-30 02:15 | 0 | Approved | 50
2016-04-30T09:30:00Z | 2016-04-30 01:30 | PDT | 2016-04-30 02:30 | 0 | Approved | 50
2016-04-30T09:45:00Z | 2016-04-30 01:45 | PDT | 2016-04-30 02:45 | 0 | Approved | 50
2016-04-30T10:00:00Z | 2016-04-30 02:00 | PDT | 2016-04-30 03:00 | 0 | Approved | 50
2016-04-30T10:15:00Z | 2016-04-30 02:15 | PDT | 2016-04-30 03:15 | 0 | Approved | 50
2016-04-30T10:30:00Z | 2016-04-30 02:30 | PDT | 2016-04-30 03:30 | 0 | Approved | 50
2016-04-30T10:45:00Z | 2016-04-30 02:45 | PDT | 2016-04-30 03:45 | 0 | Approved | 50
2016-04-30T11:00:00Z | 2016-04-30 03:00 | PDT | 2016-04-30 04:00 | 0 | Approved | 50
2016-04-30T11:15:00Z | 2016-04-30 03:15 | PDT | 2016-04-30 04:15 | 0 | Approved | 50
2016-04-30T11:30:00Z | 2016-04-30 03:30 | PDT | 2016-04-30 04:30 | 0 | Approved | 50
2016-04-30T11:45:00Z | 2016-04-30 03:45 | PDT | 2016-04-30 04:45 | 0 | Approved | 50
2016-04-30T12:00:00Z | 2016-04-30 04:00 | PDT | 2016-04-30 05:00 | 0 | Approved | 50
2016-04-30T12:15:00Z | 2016-04-30 04:15 | PDT | 2016-04-30 05:15 | 0 | Approved | 50
2016-04-30T12:30:00Z | 2016-04-30 04:30 | PDT | 2016-04-30 05:30 | 0 | Approved | 50
2016-04-30T12:45:00Z | 2016-04-30 04:45 | PDT | 2016-04-30 05:45 | 0 | Approved | 50
2016-04-30T13:00:00Z | 2016-04-30 05:00 | PDT | 2016-04-30 06:00 | 0 | Approved | 50
2016-04-30T13:15:00Z | 2016-04-30 05:15 | PDT | 2016-04-30 06:15 | 0 | Approved | 50
2016-04-30T13:30:00Z | 2016-04-30 05:30 | PDT | 2016-04-30 06:30 | 0 | Approved | 50
2016-04-30T13:45:00Z | 2016-04-30 05:45 | PDT | 2016-04-30 06:45 | 0 | Approved | 50
2016-04-30T14:00:00Z | 2016-04-30 06:00 | PDT | 2016-04-30 07:00 | 0 | Approved | 50
2016-04-30T14:15:00Z | 2016-04-30 06:15 | PDT | 2016-04-30 07:15 | 0 | Approved | 50
2016-04-30T14:30:00Z | 2016-04-30 06:30 | PDT | 2016-04-30 07:30 | 0 | Approved | 50
2016-04-30T14:45:00Z | 2016-04-30 06:45 | PDT | 2016-04-30 07:45 | 0 | Approved | 50
2016-04-30T15:00:00Z | 2016-04-30 07:00 | PDT | 2016-04-30 08:00 | 0 | Approved | 50
2016-04-30T15:15:00Z | 2016-04-30 07:15 | PDT | 2016-04-30 08:15 | 0 | Approved | 50
2016-04-30T15:30:00Z | 2016-04-30 07:30 | PDT | 2016-04-30 08:30 | 0 | Approved | 50
2016-04-30T15:45:00Z | 2016-04-30 07:45 | PDT | 2016-04-30 08:45 | 0 | Approved | 50
2016-04-30T16:00:00Z | 2016-04-30 08:00 | PDT | 2016-04-30 09:00 | 0 | Approved | 50
2016-04-30T16:15:00Z | 2016-04-30 08:15 | PDT | 2016-04-30 09:15 | 0 | Approved | 50
2016-04-30T16:30:00Z | 2016-04-30 08:30 | PDT | 2016-04-30 09:30 | 0 | Approved | 50
2016-04-30T16:45:00Z | 2016-04-30 08:45 | PDT | 2016-04-30 09:45 | 0 | Approved | 50
2016-04-30T17:00:00Z | 2016-04-30 09:00 | PDT | 2016-04-30 10:00 | 0 | Approved | 50
2016-04-30T17:15:00Z | 2016-04-30 09:15 | PDT | 2016-04-30 10:15 | 0 | Approved | 50
2016-04-30T17:30:00Z | 2016-04-30 09:30 | PDT | 2016-04-30 10:30 | 0 | Approved | 50
2016-04-30T17:45:00Z | 2016-04-30 09:45 | PDT | 2016-04-30 10:45 | 0 | Approved | 50
2016-04-30T18:00:00Z | 2016-04-30 10:00 | PDT | 2016-04-30 11:00 | 0 | Approved | 50
2016-04-30T18:15:00Z | 2016-04-30 10:15 | PDT | 2016-04-30 11:15 | 0 | Approved | 50
2016-04-30T18:30:00Z | 2016-04-30 10:30 | PDT | 2016-04-30 11:30 | 0 | Approved | 50
2016-04-30T18:45:00Z | 2016-04-30 10:45 | PDT | 2016-04-30 11:45 | 0 | Approved | 50
2016-04-30T19:00:00Z | 2016-04-30 11:00 | PDT | 2016-04-30 12:00 | 0 | Approved | 50
2016-04-30T19:15:00Z | 2016-04-30 11:15 | PDT | 2016-04-30 12:15 | 0 | Approved | 50
2016-04-30T19:30:00Z | 2016-04-30 11:30 | PDT | 2016-04-30 12:30 | 0 | Approved | 50
2016-04-30T19:45:00Z | 2016-04-30 11:45 | PDT | 2016-04-30 12:45 | 0 | Approved | 50
2016-04-30T20:00:00Z | 2016-04-30 12:00 | PDT | 2016-04-30 13:00 | 0 | Approved | 50
2016-04-30T20:15:00Z | 2016-04-30 12:15 | PDT | 2016-04-30 13:15 | 0 | Approved | 50
2016-04-30T20:30:00Z | 2016-04-30 12:30 | PDT | 2016-04-30 13:30 | 0 | Approved | 50
2016-04-30T20:45:00Z | 2016-04-30 12:45 | PDT | 2016-04-30 13:45 | 0 | Approved | 50
2016-04-30T21:00:00Z | 2016-04-30 13:00 | PDT | 2016-04-30 14:00 | 0 | Approved | 50
2016-04-30T21:15:00Z | 2016-04-30 13:15 | PDT | 2016-04-30 14:15 | 0 | Approved | 50
2016-04-30T21:30:00Z | 2016-04-30 13:30 | PDT | 2016-04-30 14:30 | 0 | Approved | 50
2016-04-30T21:45:00Z | 2016-04-30 13:45 | PDT | 2016-04-30 14:45 | 0 | Approved | 50
2016-04-30T22:00:00Z | 2016-04-30 14:00 | PDT | 2016-04-30 15:00 | 0 | Approved | 50
2016-04-30T22:15:00Z | 2016-04-30 14:15 | PDT | 2016-04-30 15:15 | 0 | Approved | 50
2016-04-30T22:30:00Z | 2016-04-30 14:30 | PDT | 2016-04-30 15:30 | 0 | Approved | 50
2016-04-30T22:45:00Z | 2016-04-30 14:45 | PDT | 2016-04-30 15:45 | 0 | Approved | 50
2016-04-30T23:00:00Z | 2016-04-30 15:00 | PDT | 2016-04-30 16:00 | 0 | Approved | 50
2016-04-30T23:15:00Z | 2016-04-30 15:15 | PDT | 2016-04-30 16:15 | 0 | Approved | 50
2016-04-30T23:30:00Z | 2016-04-30 15:30 | PDT | 2016-04-30 16:30 | 0 | Approved | 50
2016-04-30T23:45:00Z | 2016-04-30 15:45 | PDT | 2016-04-30 16:45 | 0 | Approved | 50
2016-05-01T00:00:00Z | 2016-04-30 16:00 | PDT | 2016-04-30 17:00 | 0 | Approved | 50
2016-05-01T00:15:00Z | 2016-04-30 16:15 | PDT | 2016-04-30 17:15 | 0 | Approved | 50
2016-05-01T00:30:00Z | 2016-04-30 16:30 | PDT | 2016-04-30 17:30 | 0 | Approved | 50
2016-05-01T00:45:00Z | 2016-04-30 16:45 | PDT | 2016-04-30 17:45 | 0 | Approved | 50
2016-05-01T01:00:00Z | 2016-04-30 17:00 | PDT | 2016-04-30 18:00 | 0 | Approved | 50
2016-05-01T01:15:00Z | 2016-04-30 17:15 | PDT | 2016-04-30 18:15 | 0 | Approved | 50
2016-05-01T01:30:00Z | 2016-04-30 17:30 | PDT | 2016-04-30 18:30 | 0 | Approved | 50
2016-05-01T01:45:00Z | 2016-04-30 17:45 | PDT | 2016-04-30 18:45 | 0 | Approved | 50
2016-05-01T02:00:00Z | 2016-04-30 18:00 | PDT | 2016-04-30 19:00 | 0 | Approved | 50
2016-05-01T02:15:00Z | 2016-04-30 18:15 | PDT | 2016-04-30 19:15 | 0 | Approved | 50
2016-05-01T02:30:00Z | 2016-04-30 18:30 | PDT | 2016-04-30 19:30 | 0 | Approved | 50
2016-05-01T02:45:00Z | 2016-04-30 18:45 | PDT | 2016-04-30 19:45 | 0 | Approved | 50
2016-05-01T03:00:00Z | 2016-04-30 19:00 | PDT | 2016-04-30 20:00 | 0 | Approved | 50
2016-05-01T03:15:00Z | 2016-04-30 19:15 | PDT | 2016-04-30 20:15 | 0 | Approved | 50
2016-05-01T03:30:00Z | 2016-04-30 19:30 | PDT | 2016-04-30 20:30 | 0 | Approved | 50
2016-05-01T03:45:00Z | 2016-04-30 19:45 | PDT | 2016-04-30 20:45 | 0 | Approved | 50
2016-05-01T04:00:00Z | 2016-04-30 20:00 | PDT | 2016-04-30 21:00 | 0 | Approved | 50
2016-05-01T04:15:00Z | 2016-04-30 20:15 | PDT | 2016-04-30 21:15 | 0 | Approved | 50
2016-05-01T04:30:00Z | 2016-04-30 20:30 | PDT | 2016-04-30 21:30 | 0 | Approved | 50
2016-05-01T04:45:00Z | 2016-04-30 20:45 | PDT | 2016-04-30 21:45 | 0 | Approved | 50
2016-05-01T05:00:00Z | 2016-04-30 21:00 | PDT | 2016-04-30 22:00 | 0 | Approved | 50
2016-05-01T05:15:00Z | 2016-04-30 21:15 | PDT | 2016-04-30 22:15 | 0 | Approved | 50
2016-05-01T05:30:00Z | 2016-04-30 21:30 | PDT | 2016-04-30 22:30 | 0 | Approved | 50
2016-05-01T05:45:00Z | 2016-04-30 21:45 | PDT | 2016-04-30 22:45 | 0 | Approved | 50
2016-05-01T06:00:00Z | 2016-04-30 22:00 | PDT | 2016-04-30 23:00 | 0 | Approved | 50
2016-05-01T06:15:00Z | 2016-04-30 22:15 | PDT | 2016-04-30 23:15 | 0 | Approved | 50
2016-05-01T06:30:00Z | 2016-04-30 22:30 | PDT | 2016-04-30 23:30 | 0 | Approved | 50
2016-05-01T06:45:00Z | 2016-04-30 22:45 | PDT | 2016-04-30 23:45 | 0 | Approved | 50
2016-05-01T07:00:00Z | 2016-04-30 23:00 | PDT | 2016-05-01 | 0 | Approved | 50
2016-05-01T07:15:00Z | 2016-04-30 23:15 | PDT | 2016-05-01 00:15 | 0 | Approved | 50
2016-05-01T07:30:00Z | 2016-04-30 23:30 | PDT | 2016-05-01 00:30 | 0 | Approved | 50
2016-05-01T07:45:00Z | 2016-04-30 23:45 | PDT | 2016-05-01 00:45 | 0 | Approved | 50
2016-05-01T08:00:00Z | 2016-05-01 | PDT | 2016-05-01 01:00 | 0 | Approved | 50
2016-05-01T08:15:00Z | 2016-05-01 00:15 | PDT | 2016-05-01 01:15 | 0 | Approved | 50
2016-05-01T08:30:00Z | 2016-05-01 00:30 | PDT | 2016-05-01 01:30 | 0 | Approved | 50
2016-05-01T08:45:00Z | 2016-05-01 00:45 | PDT | 2016-05-01 01:45 | 0 | Approved | 50
2016-05-01T09:00:00Z | 2016-05-01 01:00 | PDT | 2016-05-01 02:00 | 0 | Approved | 50
2016-05-01T09:15:00Z | 2016-05-01 01:15 | PDT | 2016-05-01 02:15 | 0 | Approved | 50
2016-05-01T09:30:00Z | 2016-05-01 01:30 | PDT | 2016-05-01 02:30 | 0 | Approved | 50
2016-05-01T09:45:00Z | 2016-05-01 01:45 | PDT | 2016-05-01 02:45 | 0 | Approved | 50
2016-05-01T10:00:00Z | 2016-05-01 02:00 | PDT | 2016-05-01 03:00 | 0 | Approved | 50
2016-05-01T10:15:00Z | 2016-05-01 02:15 | PDT | 2016-05-01 03:15 | 0 | Approved | 50
2016-05-01T10:30:00Z | 2016-05-01 02:30 | PDT | 2016-05-01 03:30 | 0 | Approved | 50
2016-05-01T10:45:00Z | 2016-05-01 02:45 | PDT | 2016-05-01 03:45 | 0 | Approved | 50
2016-05-01T11:00:00Z | 2016-05-01 03:00 | PDT | 2016-05-01 04:00 | 0 | Approved | 50
2016-05-01T11:15:00Z | 2016-05-01 03:15 | PDT | 2016-05-01 04:15 | 0 | Approved | 50
2016-05-01T11:30:00Z | 2016-05-01 03:30 | PDT | 2016-05-01 04:30 | 0 | Approved | 50
2016-05-01T11:45:00Z | 2016-05-01 03:45 | PDT | 2016-05-01 04:45 | 0 | Approved | 50
2016-05-01T12:00:00Z | 2016-05-01 04:00 | PDT | 2016-05-01 05:00 | 0 | Approved | 50
2016-05-01T12:15:00Z | 2016-05-01 04:15 | PDT | 2016-05-01 05:15 | 0 | Approved | 50
2016-05-01T12:30:00Z | 2016-05-01 04:30 | PDT | 2016-05-01 05:30 | 0 | Approved | 50
2016-05-01T12:45:00Z | 2016-05-01 04:45 | PDT | 2016-05-01 05:45 | 0 | Approved | 50
2016-05-01T13:00:00Z | 2016-05-01 05:00 | PDT | 2016-05-01 06:00 | 0 | Approved | 50
2016-05-01T13:15:00Z | 2016-05-01 05:15 | PDT | 2016-05-01 06:15 | 0 | Approved | 50
2016-05-01T13:30:00Z | 2016-05-01 05:30 | PDT | 2016-05-01 06:30 | 0 | Approved | 50
2016-05-01T13:45:00Z | 2016-05-01 05:45 | PDT | 2016-05-01 06:45 | 0 | Approved | 50
2016-05-01T14:00:00Z | 2016-05-01 06:00 | PDT | 2016-05-01 07:00 | 0 | Approved | 50
2016-05-01T14:15:00Z | 2016-05-01 06:15 | PDT | 2016-05-01 07:15 | 0 | Approved | 50
2016-05-01T14:30:00Z | 2016-05-01 06:30 | PDT | 2016-05-01 07:30 | 0 | Approved | 50
2016-05-01T14:45:00Z | 2016-05-01 06:45 | PDT | 2016-05-01 07:45 | 0 | Approved | 50
2016-05-01T15:00:00Z | 2016-05-01 07:00 | PDT | 2016-05-01 08:00 | 0 | Approved | 50
2016-05-01T15:15:00Z | 2016-05-01 07:15 | PDT | 2016-05-01 08:15 | 0 | Approved | 50
2016-05-01T15:30:00Z | 2016-05-01 07:30 | PDT | 2016-05-01 08:30 | 0 | Approved | 50
2016-05-01T15:45:00Z | 2016-05-01 07:45 | PDT | 2016-05-01 08:45 | 0 | Approved | 50
2016-05-01T16:00:00Z | 2016-05-01 08:00 | PDT | 2016-05-01 09:00 | 0 | Approved | 50
2016-05-01T16:15:00Z | 2016-05-01 08:15 | PDT | 2016-05-01 09:15 | 0 | Approved | 50
2016-05-01T16:30:00Z | 2016-05-01 08:30 | PDT | 2016-05-01 09:30 | 0 | Approved | 50
2016-05-01T16:45:00Z | 2016-05-01 08:45 | PDT | 2016-05-01 09:45 | 0 | Approved | 50
2016-05-01T17:00:00Z | 2016-05-01 09:00 | PDT | 2016-05-01 10:00 | 0 | Approved | 50
2016-05-01T17:15:00Z | 2016-05-01 09:15 | PDT | 2016-05-01 10:15 | 0 | Approved | 50
2016-05-01T17:30:00Z | 2016-05-01 09:30 | PDT | 2016-05-01 10:30 | 0 | Approved | 50
2016-05-01T17:45:00Z | 2016-05-01 09:45 | PDT | 2016-05-01 10:45 | 0 | Approved | 50
2016-05-01T18:00:00Z | 2016-05-01 10:00 | PDT | 2016-05-01 11:00 | 0 | Approved | 50
2016-05-01T18:15:00Z | 2016-05-01 10:15 | PDT | 2016-05-01 11:15 | 0 | Approved | 50
2016-05-01T18:30:00Z | 2016-05-01 10:30 | PDT | 2016-05-01 11:30 | 0 | Approved | 50
2016-05-01T18:45:00Z | 2016-05-01 10:45 | PDT | 2016-05-01 11:45 | 0 | Approved | 50
2016-05-01T19:00:00Z | 2016-05-01 11:00 | PDT | 2016-05-01 12:00 | 0 | Approved | 50
2016-05-01T19:15:00Z | 2016-05-01 11:15 | PDT | 2016-05-01 12:15 | 0 | Approved | 50
2016-05-01T19:30:00Z | 2016-05-01 11:30 | PDT | 2016-05-01 12:30 | 0 | Approved | 50
2016-05-01T19:45:00Z | 2016-05-01 11:45 | PDT | 2016-05-01 12:45 | 0 | Approved | 50
2016-05-01T20:00:00Z | 2016-05-01 12:00 | PDT | 2016-05-01 13:00 | 0 | Approved | 50
2016-05-01T20:15:00Z | 2016-05-01 12:15 | PDT | 2016-05-01 13:15 | 0 | Approved | 50
2016-05-01T20:30:00Z | 2016-05-01 12:30 | PDT | 2016-05-01 13:30 | 0 | Approved | 50
2016-05-01T20:45:00Z | 2016-05-01 12:45 | PDT | 2016-05-01 13:45 | 0 | Approved | 50
2016-05-01T21:00:00Z | 2016-05-01 13:00 | PDT | 2016-05-01 14:00 | 0 | Approved | 50
2016-05-01T21:15:00Z | 2016-05-01 13:15 | PDT | 2016-05-01 14:15 | 0 | Approved | 50
2016-05-01T21:30:00Z | 2016-05-01 13:30 | PDT | 2016-05-01 14:30 | 0 | Approved | 50
2016-05-01T21:45:00Z | 2016-05-01 13:45 | PDT | 2016-05-01 14:45 | 0 | Approved | 50
2016-05-01T22:00:00Z | 2016-05-01 14:00 | PDT | 2016-05-01 15:00 | 0 | Approved | 50
2016-05-01T22:15:00Z | 2016-05-01 14:15 | PDT | 2016-05-01 15:15 | 0 | Approved | 50
2016-05-01T22:30:00Z | 2016-05-01 14:30 | PDT | 2016-05-01 15:30 | 0 | Approved | 50
2016-05-01T22:45:00Z | 2016-05-01 14:45 | PDT | 2016-05-01 15:45 | 0 | Approved | 50
2016-05-01T23:00:00Z | 2016-05-01 15:00 | PDT | 2016-05-01 16:00 | 0 | Approved | 50
2016-05-01T23:15:00Z | 2016-05-01 15:15 | PDT | 2016-05-01 16:15 | 0 | Approved | 50
2016-05-01T23:30:00Z | 2016-05-01 15:30 | PDT | 2016-05-01 16:30 | 0 | Approved | 50
2016-05-01T23:45:00Z | 2016-05-01 15:45 | PDT | 2016-05-01 16:45 | 0 | Approved | 50
2016-05-02T00:00:00Z | 2016-05-01 16:00 | PDT | 2016-05-01 17:00 | 0 | Approved | 50
2016-05-02T00:15:00Z | 2016-05-01 16:15 | PDT | 2016-05-01 17:15 | 0 | Approved | 50
2016-05-02T00:30:00Z | 2016-05-01 16:30 | PDT | 2016-05-01 17:30 | 0 | Approved | 50
2016-05-02T00:45:00Z | 2016-05-01 16:45 | PDT | 2016-05-01 17:45 | 0 | Approved | 50
2016-05-02T01:00:00Z | 2016-05-01 17:00 | PDT | 2016-05-01 18:00 | 0 | Approved | 50
2016-05-02T01:15:00Z | 2016-05-01 17:15 | PDT | 2016-05-01 18:15 | 0 | Approved | 50
2016-05-02T01:30:00Z | 2016-05-01 17:30 | PDT | 2016-05-01 18:30 | 0 | Approved | 50
2016-05-02T01:45:00Z | 2016-05-01 17:45 | PDT | 2016-05-01 18:45 | 0 | Approved | 50
2016-05-02T02:00:00Z | 2016-05-01 18:00 | PDT | 2016-05-01 19:00 | 0 | Approved | 50
2016-05-02T02:15:00Z | 2016-05-01 18:15 | PDT | 2016-05-01 19:15 | 0 | Approved | 50
2016-05-02T02:30:00Z | 2016-05-01 18:30 | PDT | 2016-05-01 19:30 | 0 | Approved | 50
2016-05-02T02:45:00Z | 2016-05-01 18:45 | PDT | 2016-05-01 19:45 | 0 | Approved | 50
2016-05-02T03:00:00Z | 2016-05-01 19:00 | PDT | 2016-05-01 20:00 | 0 | Approved | 50
2016-05-02T03:15:00Z | 2016-05-01 19:15 | PDT | 2016-05-01 20:15 | 0 | Approved | 50
2016-05-02T03:30:00Z | 2016-05-01 19:30 | PDT | 2016-05-01 20:30 | 0 | Approved | 50
2016-05-02T03:45:00Z | 2016-05-01 19:45 | PDT | 2016-05-01 20:45 | 0 | Approved | 50
2016-05-02T04:00:00Z | 2016-05-01 20:00 | PDT | 2016-05-01 21:00 | 0 | Approved | 50
2016-05-02T04:15:00Z | 2016-05-01 20:15 | PDT | 2016-05-01 21:15 | 0 | Approved | 50
2016-05-02T04:30:00Z | 2016-05-01 20:30 | PDT | 2016-05-01 21:30 | 0 | Approved | 50
2016-05-02T04:45:00Z | 2016-05-01 20:45 | PDT | 2016-05-01 21:45 | 0 | Approved | 50
2016-05-02T05:00:00Z | 2016-05-01 21:00 | PDT | 2016-05-01 22:00 | 0 | Approved | 50
2016-05-02T05:15:00Z | 2016-05-01 21:15 | PDT | 2016-05-01 22:15 | 0 | Approved | 50
2016-05-02T05:30:00Z | 2016-05-01 21:30 | PDT | 2016-05-01 22:30 | 0 | Approved | 50
2016-05-02T05:45:00Z | 2016-05-01 21:45 | PDT | 2016-05-01 22:45 | 0 | Approved | 50
2016-05-02T06:00:00Z | 2016-05-01 22:00 | PDT | 2016-05-01 23:00 | 0 | Approved | 50
2016-05-02T06:15:00Z | 2016-05-01 22:15 | PDT | 2016-05-01 23:15 | 0 | Approved | 50
2016-05-02T06:30:00Z | 2016-05-01 22:30 | PDT | 2016-05-01 23:30 | 0 | Approved | 50
2016-05-02T06:45:00Z | 2016-05-01 22:45 | PDT | 2016-05-01 23:45 | 0 | Approved | 50
2016-05-02T07:00:00Z | 2016-05-01 23:00 | PDT | 2016-05-02 | 0 | Approved | 50
2016-05-02T07:15:00Z | 2016-05-01 23:15 | PDT | 2016-05-02 00:15 | 0 | Approved | 50
2016-05-02T07:30:00Z | 2016-05-01 23:30 | PDT | 2016-05-02 00:30 | 0 | Approved | 50
2016-05-02T07:45:00Z | 2016-05-01 23:45 | PDT | 2016-05-02 00:45 | 0 | Approved | 50
2016-05-02T08:00:00Z | 2016-05-02 | PDT | 2016-05-02 01:00 | 0 | Approved | 50
2016-10-01T08:00:00Z | 2016-10-01 | PDT | 2016-10-01 01:00 | 0 | Approved | 50
2016-10-01T08:15:00Z | 2016-10-01 00:15 | PDT | 2016-10-01 01:15 | 0 | Approved | 50
2016-10-01T08:30:00Z | 2016-10-01 00:30 | PDT | 2016-10-01 01:30 | 0 | Approved | 50
2016-10-01T08:45:00Z | 2016-10-01 00:45 | PDT | 2016-10-01 01:45 | 0 | Approved | 50
2016-10-01T09:00:00Z | 2016-10-01 01:00 | PDT | 2016-10-01 02:00 | 0 | Approved | 50
2016-10-01T09:15:00Z | 2016-10-01 01:15 | PDT | 2016-10-01 02:15 | 0 | Approved | 50
2016-10-01T09:30:00Z | 2016-10-01 01:30 | PDT | 2016-10-01 02:30 | 0 | Approved | 50
2016-10-01T09:45:00Z | 2016-10-01 01:45 | PDT | 2016-10-01 02:45 | 0 | Approved | 50
2016-10-01T10:00:00Z | 2016-10-01 02:00 | PDT | 2016-10-01 03:00 | 0 | Approved | 50
2016-10-01T10:15:00Z | 2016-10-01 02:15 | PDT | 2016-10-01 03:15 | 0 | Approved | 50
2016-10-01T10:30:00Z | 2016-10-01 02:30 | PDT | 2016-10-01 03:30 | 0 | Approved | 50
2016-10-01T10:45:00Z | 2016-10-01 02:45 | PDT | 2016-10-01 03:45 | 0 | Approved | 50
2016-10-01T11:00:00Z | 2016-10-01 03:00 | PDT | 2016-10-01 04:00 | 0 | Approved | 50
2016-10-01T11:15:00Z | 2016-10-01 03:15 | PDT | 2016-10-01 04:15 | 0 | Approved | 50
2016-10-01T11:30:00Z | 2016-10-01 03:30 | PDT | 2016-10-01 04:30 | 0 | Approved | 50
2016-10-01T11:45:00Z | 2016-10-01 03:45 | PDT | 2016-10-01 04:45 | 0 | Approved | 50
2016-10-01T12:00:00Z | 2016-10-01 04:00 | PDT | 2016-10-01 05:00 | 0 | Approved | 50
2016-10-01T12:15:00Z | 2016-10-01 04:15 | PDT | 2016-10-01 05:15 | 0 | Approved | 50
2016-10-01T12:30:00Z | 2016-10-01 04:30 | PDT | 2016-10-01 05:30 | 0 | Approved | 50
2016-10-01T12:45:00Z | 2016-10-01 04:45 | PDT | 2016-10-01 05:45 | 0 | Approved | 50
2016-10-01T13:00:00Z | 2016-10-01 05:00 | PDT | 2016-10-01 06:00 | 0 | Approved | 50
2016-10-01T13:15:00Z | 2016-10-01 05:15 | PDT | 2016-10-01 06:15 | 0 | Approved | 50
2016-10-01T13:30:00Z | 2016-10-01 05:30 | PDT | 2016-10-01 06:30 | 0 | Approved | 50
2016-10-01T13:45:00Z | 2016-10-01 05:45 | PDT | 2016-10-01 06:45 | 0 | Approved | 50
2016-10-01T14:00:00Z | 2016-10-01 06:00 | PDT | 2016-10-01 07:00 | 0 | Approved | 50
2016-10-01T14:15:00Z | 2016-10-01 06:15 | PDT | 2016-10-01 07:15 | 0 | Approved | 50
2016-10-01T14:30:00Z | 2016-10-01 06:30 | PDT | 2016-10-01 07:30 | 0 | Approved | 50
2016-10-01T14:45:00Z | 2016-10-01 06:45 | PDT | 2016-10-01 07:45 | 0 | Approved | 50
2016-10-01T15:00:00Z | 2016-10-01 07:00 | PDT | 2016-10-01 08:00 | 0 | Approved | 50
2016-10-01T15:15:00Z | 2016-10-01 07:15 | PDT | 2016-10-01 08:15 | 0 | Approved | 50
2016-10-01T15:30:00Z | 2016-10-01 07:30 | PDT | 2016-10-01 08:30 | 0 | Approved | 50
2016-10-01T15:45:00Z | 2016-10-01 07:45 | PDT | 2016-10-01 08:45 | 0 | Approved | 50
2016-10-01T16:00:00Z | 2016-10-01 08:00 | PDT | 2016-10-01 09:00 | 0 | Approved | 50
2016-10-01T16:15:00Z | 2016-10-01 08:15 | PDT | 2016-10-01 09:15 | 0 | Approved | 50
2016-10-01T16:30:00Z | 2016-10-01 08:30 | PDT | 2016-10-01 09:30 | 0 | Approved | 50
2016-10-01T16:45:00Z | 2016-10-01 08:45 | PDT | 2016-10-01 09:45 | 0 | Approved | 50
2016-10-01T17:00:00Z | 2016-10-01 09:00 | PDT | 2016-10-01 10:00 | 0 | Approved | 50
2016-10-01T17:15:00Z | 2016-10-01 09:15 | PDT | 2016-10-01 10:15 | 0 | Approved | 50
2016-10-01T17:30:00Z | 2016-10-01 09:30 | PDT | 2016-10-01 10:30 | 0 | Approved | 50
2016-10-01T17:45:00Z | 2016-10-01 09:45 | PDT | 2016-10-01 10:45 | 0 | Approved | 50
2016-10-01T18:00:00Z | 2016-10-01 10:00 | PDT | 2016-10-01 11:00 | 0 | Approved | 50
2016-10-01T18:15:00Z | 2016-10-01 10:15 | PDT | 2016-10-01 11:15 | 0 | Approved | 50
2016-10-01T18:30:00Z | 2016-10-01 10:30 | PDT | 2016-10-01 11:30 | 0 | Approved | 50
2016-10-01T18:45:00Z | 2016-10-01 10:45 | PDT | 2016-10-01 11:45 | 0 | Approved | 50
2016-10-01T19:00:00Z | 2016-10-01 11:00 | PDT | 2016-10-01 12:00 | 0 | Approved | 50
2016-10-01T19:15:00Z | 2016-10-01 11:15 | PDT | 2016-10-01 12:15 | 0 | Approved | 50
2016-10-01T19:30:00Z | 2016-10-01 11:30 | PDT | 2016-10-01 12:30 | 0 | Approved | 50
2016-10-01T19:45:00Z | 2016-10-01 11:45 | PDT | 2016-10-01 12:45 | 0 | Approved | 50
2016-10-01T20:00:00Z | 2016-10-01 12:00 | PDT | 2016-10-01 13:00 | 0 | Approved | 50
2016-10-01T20:15:00Z | 2016-10-01 12:15 | PDT | 2016-10-01 13:15 | 0 | Approved | 50
2016-10-01T20:30:00Z | 2016-10-01 12:30 | PDT | 2016-10-01 13:30 | 0 | Approved | 50
2016-10-01T20:45:00Z | 2016-10-01 12:45 | PDT | 2016-10-01 13:45 | 0 | Approved | 50
2016-10-01T21:00:00Z | 2016-10-01 13:00 | PDT | 2016-10-01 14:00 | 0 | Approved | 50
2016-10-01T21:15:00Z | 2016-10-01 13:15 | PDT | 2016-10-01 14:15 | 0 | Approved | 50
2016-10-01T21:30:00Z | 2016-10-01 13:30 | PDT | 2016-10-01 14:30 | 0 | Approved | 50
2016-10-01T21:45:00Z | 2016-10-01 13:45 | PDT | 2016-10-01 14:45 | 0 | Approved | 50
2016-10-01T22:00:00Z | 2016-10-01 14:00 | PDT | 2016-10-01 15:00 | 0 | Approved | 50
2016-10-01T22:15:00Z | 2016-10-01 14:15 | PDT | 2016-10-01 15:15 | 0 | Approved | 50
2016-10-01T22:30:00Z | 2016-10-01 14:30 | PDT | 2016-10-01 15:30 | 0 | Approved | 50
2016-10-01T22:45:00Z | 2016-10-01 14:45 | PDT | 2016-10-01 15:45 | 0 | Approved | 50
2016-10-01T23:00:00Z | 2016-10-01 15:00 | PDT | 2016-10-01 16:00 | 0 | Approved | 50
2016-10-01T23:15:00Z | 2016-10-01 15:15 | PDT | 2016-10-01 16:15 | 0 | Approved | 50
2016-10-01T23:30:00Z | 2016-10-01 15:30 | PDT | 2016-10-01 16:30 | 0 | Approved | 50
2016-10-01T23:45:00Z | 2016-10-01 15:45 | PDT | 2016-10-01 16:45 | 0 | Approved | 50
2016-10-02T00:00:00Z | 2016-10-01 16:00 | PDT | 2016-10-01 17:00 | 0 | Approved | 50
2016-10-02T00:15:00Z | 2016-10-01 16:15 | PDT | 2016-10-01 17:15 | 0 | Approved | 50
2016-10-02T00:30:00Z | 2016-10-01 16:30 | PDT | 2016-10-01 17:30 | 0 | Approved | 50
2016-10-02T00:45:00Z | 2016-10-01 16:45 | PDT | 2016-10-01 17:45 | 0 | Approved | 50
2016-10-02T01:00:00Z | 2016-10-01 17:00 | PDT | 2016-10-01 18:00 | 0 | Approved | 50
2016-10-02T01:15:00Z | 2016-10-01 17:15 | PDT | 2016-10-01 18:15 | 0 | Approved | 50
2016-10-02T01:30:00Z | 2016-10-01 17:30 | PDT | 2016-10-01 18:30 | 0 | Approved | 50
2016-10-02T01:45:00Z | 2016-10-01 17:45 | PDT | 2016-10-01 18:45 | 0 | Approved | 50
2016-10-02T02:00:00Z | 2016-10-01 18:00 | PDT | 2016-10-01 19:00 | 0 | Approved | 50
2016-10-02T02:15:00Z | 2016-10-01 18:15 | PDT | 2016-10-01 19:15 | 0 | Approved | 50
2016-10-02T02:30:00Z | 2016-10-01 18:30 | PDT | 2016-10-01 19:30 | 0 | Approved | 50
2016-10-02T02:45:00Z | 2016-10-01 18:45 | PDT | 2016-10-01 19:45 | 0 | Approved | 50
2016-10-02T03:00:00Z | 2016-10-01 19:00 | PDT | 2016-10-01 20:00 | 0 | Approved | 50
2016-10-02T03:15:00Z | 2016-10-01 19:15 | PDT | 2016-10-01 20:15 | 0 | Approved | 50
2016-10-02T03:30:00Z | 2016-10-01 19:30 | PDT | 2016-10-01 20:30 | 0 | Approved | 50
2016-10-02T03:45:00Z | 2016-10-01 19:45 | PDT | 2016-10-01 20:45 | 0 | Approved | 50
2016-10-02T04:00:00Z | 2016-10-01 20:00 | PDT | 2016-10-01 21:00 | 0 | Approved | 50
2016-10-02T04:15:00Z | 2016-10-01 20:15 | PDT | 2016-10-01 21:15 | 0 | Approved | 50
2016-10-02T04:30:00Z | 2016-10-01 20:30 | PDT | 2016-10-01 21:30 | 0 | Approved | 50
2016-10-02T04:45:00Z | 2016-10-01 20:45 | PDT | 2016-10-01 21:45 | 0 | Approved | 50
2016-10-02T05:00:00Z | 2016-10-01 21:00 | PDT | 2016-10-01 22:00 | 0 | Approved | 50
2016-10-02T05:15:00Z | 2016-10-01 21:15 | PDT | 2016-10-01 22:15 | 0 | Approved | 50
2016-10-02T05:30:00Z | 2016-10-01 21:30 | PDT | 2016-10-01 22:30 | 0 | Approved | 50
2016-10-02T05:45:00Z | 2016-10-01 21:45 | PDT | 2016-10-01 22:45 | 0 | Approved | 50
2016-10-02T06:00:00Z | 2016-10-01 22:00 | PDT | 2016-10-01 23:00 | 0 | Approved | 50
2016-10-02T06:15:00Z | 2016-10-01 22:15 | PDT | 2016-10-01 23:15 | 0 | Approved | 50
2016-10-02T06:30:00Z | 2016-10-01 22:30 | PDT | 2016-10-01 23:30 | 0 | Approved | 50
2016-10-02T06:45:00Z | 2016-10-01 22:45 | PDT | 2016-10-01 23:45 | 0 | Approved | 50
2016-10-02T07:00:00Z | 2016-10-01 23:00 | PDT | 2016-10-02 | 0 | Approved | 50
2016-10-02T07:15:00Z | 2016-10-01 23:15 | PDT | 2016-10-02 00:15 | 0 | Approved | 50
2016-10-02T07:30:00Z | 2016-10-01 23:30 | PDT | 2016-10-02 00:30 | 0 | Approved | 50
2016-10-02T07:45:00Z | 2016-10-01 23:45 | PDT | 2016-10-02 00:45 | 0 | Approved | 50
2016-10-02T08:00:00Z | 2016-10-02 | PDT | 2016-10-02 01:00 | 0 | Approved | 50
2016-10-02T08:15:00Z | 2016-10-02 00:15 | PDT | 2016-10-02 01:15 | 0 | Approved | 50
2016-10-02T08:30:00Z | 2016-10-02 00:30 | PDT | 2016-10-02 01:30 | 0 | Approved | 50
2016-10-02T08:45:00Z | 2016-10-02 00:45 | PDT | 2016-10-02 01:45 | 0 | Approved | 50
2016-10-02T09:00:00Z | 2016-10-02 01:00 | PDT | 2016-10-02 02:00 | 0 | Approved | 50
2016-10-02T09:15:00Z | 2016-10-02 01:15 | PDT | 2016-10-02 02:15 | 0 | Approved | 50
2016-10-02T09:30:00Z | 2016-10-02 01:30 | PDT | 2016-10-02 02:30 | 0 | Approved | 50
2016-10-02T09:45:00Z | 2016-10-02 01:45 | PDT | 2016-10-02 02:45 | 0 | Approved | 50
2016-10-02T10:00:00Z | 2016-10-02 02:00 | PDT | 2016-10-02 03:00 | 0 | Approved | 50
2016-10-02T10:15:00Z | 2016-10-02 02:15 | PDT | 2016-10-02 03:15 | 0 | Approved | 50
2016-10-02T10:30:00Z | 2016-10-02 02:30 | PDT | 2016-10-02 03:30 | 0 | Approved | 50
2016-10-02T10:45:00Z | 2016-10-02 02:45 | PDT | 2016-10-02 03:45 | 0 | Approved | 50
2016-10-02T11:00:00Z | 2016-10-02 03:00 | PDT | 2016-10-02 04:00 | 0 | Approved | 50
2016-10-02T11:15:00Z | 2016-10-02 03:15 | PDT | 2016-10-02 04:15 | 0 | Approved | 50
2016-10-02T11:30:00Z | 2016-10-02 03:30 | PDT | 2016-10-02 04:30 | 0 | Approved | 50
2016-10-02T11:45:00Z | 2016-10-02 03:45 | PDT | 2016-10-02 04:45 | 0 | Approved | 50
2016-10-02T12:00:00Z | 2016-10-02 04:00 | PDT | 2016-10-02 05:00 | 0 | Approved | 50
2016-10-02T12:15:00Z | 2016-10-02 04:15 | PDT | 2016-10-02 05:15 | 0 | Approved | 50
2016-10-02T12:30:00Z | 2016-10-02 04:30 | PDT | 2016-10-02 05:30 | 0 | Approved | 50
2016-10-02T12:45:00Z | 2016-10-02 04:45 | PDT | 2016-10-02 05:45 | 0 | Approved | 50
2016-10-02T13:00:00Z | 2016-10-02 05:00 | PDT | 2016-10-02 06:00 | 0 | Approved | 50
2016-10-02T13:15:00Z | 2016-10-02 05:15 | PDT | 2016-10-02 06:15 | 0 | Approved | 50
2016-10-02T13:30:00Z | 2016-10-02 05:30 | PDT | 2016-10-02 06:30 | 0 | Approved | 50
2016-10-02T13:45:00Z | 2016-10-02 05:45 | PDT | 2016-10-02 06:45 | 0 | Approved | 50
2016-10-02T14:00:00Z | 2016-10-02 06:00 | PDT | 2016-10-02 07:00 | 0 | Approved | 50
2016-10-02T14:15:00Z | 2016-10-02 06:15 | PDT | 2016-10-02 07:15 | 0 | Approved | 50
2016-10-02T14:30:00Z | 2016-10-02 06:30 | PDT | 2016-10-02 07:30 | 0 | Approved | 50
2016-10-02T14:45:00Z | 2016-10-02 06:45 | PDT | 2016-10-02 07:45 | 0 | Approved | 50
2016-10-02T15:00:00Z | 2016-10-02 07:00 | PDT | 2016-10-02 08:00 | 0 | Approved | 50
2016-10-02T15:15:00Z | 2016-10-02 07:15 | PDT | 2016-10-02 08:15 | 0 | Approved | 50
2016-10-02T15:30:00Z | 2016-10-02 07:30 | PDT | 2016-10-02 08:30 | 0 | Approved | 50
2016-10-02T15:45:00Z | 2016-10-02 07:45 | PDT | 2016-10-02 08:45 | 0 | Approved | 50
2016-10-02T16:00:00Z | 2016-10-02 08:00 | PDT | 2016-10-02 09:00 | 0 | Approved | 50
2016-10-02T16:15:00Z | 2016-10-02 08:15 | PDT | 2016-10-02 09:15 | 0 | Approved | 50
2016-10-02T16:30:00Z | 2016-10-02 08:30 | PDT | 2016-10-02 09:30 | 0 | Approved | 50
2016-10-02T16:45:00Z | 2016-10-02 08:45 | PDT | 2016-10-02 09:45 | 0 | Approved | 50
2016-10-02T17:00:00Z | 2016-10-02 09:00 | PDT | 2016-10-02 10:00 | 0 | Approved | 50
2016-10-02T17:15:00Z | 2016-10-02 09:15 | PDT | 2016-10-02 10:15 | 0 | Approved | 50
2016-10-02T17:30:00Z | 2016-10-02 09:30 | PDT | 2016-10-02 10:30 | 0 | Approved | 50
2016-10-02T17:45:00Z | 2016-10-02 09:45 | PDT | 2016-10-02 10:45 | 0 | Approved | 50
2016-10-02T18:00:00Z | 2016-10-02 10:00 | PDT | 2016-10-02 11:00 | 0 | Approved | 50
2016-10-02T18:15:00Z | 2016-10-02 10:15 | PDT | 2016-10-02 11:15 | 0 | Approved | 50
2016-10-02T18:30:00Z | 2016-10-02 10:30 | PDT | 2016-10-02 11:30 | 0 | Approved | 50
2016-10-02T18:45:00Z | 2016-10-02 10:45 | PDT | 2016-10-02 11:45 | 0 | Approved | 50
2016-10-02T19:00:00Z | 2016-10-02 11:00 | PDT | 2016-10-02 12:00 | 0 | Approved | 50
2016-10-02T19:15:00Z | 2016-10-02 11:15 | PDT | 2016-10-02 12:15 | 0 | Approved | 50
2016-10-02T19:30:00Z | 2016-10-02 11:30 | PDT | 2016-10-02 12:30 | 0 | Approved | 50
2016-10-02T19:45:00Z | 2016-10-02 11:45 | PDT | 2016-10-02 12:45 | 0 | Approved | 50
2016-10-02T20:00:00Z | 2016-10-02 12:00 | PDT | 2016-10-02 13:00 | 0 | Approved | 50
2016-10-02T20:15:00Z | 2016-10-02 12:15 | PDT | 2016-10-02 13:15 | 0 | Approved | 50
2016-10-02T20:30:00Z | 2016-10-02 12:30 | PDT | 2016-10-02 13:30 | 0 | Approved | 50
2016-10-02T20:45:00Z | 2016-10-02 12:45 | PDT | 2016-10-02 13:45 | 0 | Approved | 50
2016-10-02T21:00:00Z | 2016-10-02 13:00 | PDT | 2016-10-02 14:00 | 0 | Approved | 50
2016-10-02T21:15:00Z | 2016-10-02 13:15 | PDT | 2016-10-02 14:15 | 0 | Approved | 50
2016-10-02T21:30:00Z | 2016-10-02 13:30 | PDT | 2016-10-02 14:30 | 0 | Approved | 50
2016-10-02T21:45:00Z | 2016-10-02 13:45 | PDT | 2016-10-02 14:45 | 0 | Approved | 50
2016-10-02T22:00:00Z | 2016-10-02 14:00 | PDT | 2016-10-02 15:00 | 0 | Approved | 50
2016-10-02T22:15:00Z | 2016-10-02 14:15 | PDT | 2016-10-02 15:15 | 0 | Approved | 50
2016-10-02T22:30:00Z | 2016-10-02 14:30 | PDT | 2016-10-02 15:30 | 0 | Approved | 50
2016-10-02T22:45:00Z | 2016-10-02 14:45 | PDT | 2016-10-02 15:45 | 0 | Approved | 50
2016-10-02T23:00:00Z | 2016-10-02 15:00 | PDT | 2016-10-02 16:00 | 0 | Approved | 50
2016-10-02T23:15:00Z | 2016-10-02 15:15 | PDT | 2016-10-02 16:15 | 0 | Approved | 50
2016-10-02T23:30:00Z | 2016-10-02 15:30 | PDT | 2016-10-02 16:30 | 0 | Approved | 50
2016-10-02T23:45:00Z | 2016-10-02 15:45 | PDT | 2016-10-02 16:45 | 0 | Approved | 50
2016-10-03T00:00:00Z | 2016-10-02 16:00 | PDT | 2016-10-02 17:00 | 0 | Approved | 50
2016-10-03T00:15:00Z | 2016-10-02 16:15 | PDT | 2016-10-02 17:15 | 0 | Approved | 50
2016-10-03T00:30:00Z | 2016-10-02 16:30 | PDT | 2016-10-02 17:30 | 0 | Approved | 50
2016-10-03T00:45:00Z | 2016-10-02 16:45 | PDT | 2016-10-02 17:45 | 0 | Approved | 50
2016-10-03T01:00:00Z | 2016-10-02 17:00 | PDT | 2016-10-02 18:00 | 0 | Approved | 50
2016-10-03T01:15:00Z | 2016-10-02 17:15 | PDT | 2016-10-02 18:15 | 0 | Approved | 50
2016-10-03T01:30:00Z | 2016-10-02 17:30 | PDT | 2016-10-02 18:30 | 0 | Approved | 50
2016-10-03T01:45:00Z | 2016-10-02 17:45 | PDT | 2016-10-02 18:45 | 0 | Approved | 50
2016-10-03T02:00:00Z | 2016-10-02 18:00 | PDT | 2016-10-02 19:00 | 0 | Approved | 50
2016-10-03T02:15:00Z | 2016-10-02 18:15 | PDT | 2016-10-02 19:15 | 0 | Approved | 50
2016-10-03T02:30:00Z | 2016-10-02 18:30 | PDT | 2016-10-02 19:30 | 0 | Approved | 50
2016-10-03T02:45:00Z | 2016-10-02 18:45 | PDT | 2016-10-02 19:45 | 0 | Approved | 50
2016-10-03T03:00:00Z | 2016-10-02 19:00 | PDT | 2016-10-02 20:00 | 0 | Approved | 50
2016-10-03T03:15:00Z | 2016-10-02 19:15 | PDT | 2016-10-02 20:15 | 0 | Approved | 50
2016-10-03T03:30:00Z | 2016-10-02 19:30 | PDT | 2016-10-02 20:30 | 0 | Approved | 50
2016-10-03T03:45:00Z | 2016-10-02 19:45 | PDT | 2016-10-02 20:45 | 0 | Approved | 50
2016-10-03T04:00:00Z | 2016-10-02 20:00 | PDT | 2016-10-02 21:00 | 0 | Approved | 50
2016-10-03T04:15:00Z | 2016-10-02 20:15 | PDT | 2016-10-02 21:15 | 0 | Approved | 50
2016-10-03T04:30:00Z | 2016-10-02 20:30 | PDT | 2016-10-02 21:30 | 0 | Approved | 50
2016-10-03T04:45:00Z | 2016-10-02 20:45 | PDT | 2016-10-02 21:45 | 0 | Approved | 50
2016-10-03T05:00:00Z | 2016-10-02 21:00 | PDT | 2016-10-02 22:00 | 0 | Approved | 50
2016-10-03T05:15:00Z | 2016-10-02 21:15 | PDT | 2016-10-02 22:15 | 0 | Approved | 50
2016-10-03T05:30:00Z | 2016-10-02 21:30 | PDT | 2016-10-02 22:30 | 0 | Approved | 50
2016-10-03T05:45:00Z | 2016-10-02 21:45 | PDT | 2016-10-02 22:45 | 0 | Approved | 50
2016-10-03T06:00:00Z | 2016-10-02 22:00 | PDT | 2016-10-02 23:00 | 0 | Approved | 50
2016-10-03T06:15:00Z | 2016-10-02 22:15 | PDT | 2016-10-02 23:15 | 0 | Approved | 50
2016-10-03T06:30:00Z | 2016-10-02 22:30 | PDT | 2016-10-02 23:30 | 0 | Approved | 50
2016-10-03T06:45:00Z | 2016-10-02 22:45 | PDT | 2016-10-02 23:45 | 0 | Approved | 50
2016-10-03T07:00:00Z | 2016-10-02 23:00 | PDT | 2016-10-03 | 0 | Approved | 50
2016-10-03T07:15:00Z | 2016-10-02 23:15 | PDT | 2016-10-03 00:15 | 0 | Approved | 50
2016-10-03T07:30:00Z | 2016-10-02 23:30 | PDT | 2016-10-03 00:30 | 0 | Approved | 50
2016-10-03T07:45:00Z | 2016-10-02 23:45 | PDT | 2016-10-03 00:45 | 0 | Approved | 50
2016-10-03T08:00:00Z | 2016-10-03 | PDT | 2016-10-03 01:00 | 0 | Approved | 50
2016-10-03T08:15:00Z | 2016-10-03 00:15 | PDT | 2016-10-03 01:15 | 0 | Approved | 50
2016-10-03T08:30:00Z | 2016-10-03 00:30 | PDT | 2016-10-03 01:30 | 0 | Approved | 50
2016-10-03T08:45:00Z | 2016-10-03 00:45 | PDT | 2016-10-03 01:45 | 0 | Approved | 50
2016-10-03T09:00:00Z | 2016-10-03 01:00 | PDT | 2016-10-03 02:00 | 0 | Approved | 50
2016-10-03T09:15:00Z | 2016-10-03 01:15 | PDT | 2016-10-03 02:15 | 0 | Approved | 50
2016-10-03T09:30:00Z | 2016-10-03 01:30 | PDT | 2016-10-03 02:30 | 0 | Approved | 50
2016-10-03T09:45:00Z | 2016-10-03 01:45 | PDT | 2016-10-03 02:45 | 0 | Approved | 50
2016-10-03T10:00:00Z | 2016-10-03 02:00 | PDT | 2016-10-03 03:00 | 0 | Approved | 50
2016-10-03T10:15:00Z | 2016-10-03 02:15 | PDT | 2016-10-03 03:15 | 0 | Approved | 50
2016-10-03T10:30:00Z | 2016-10-03 02:30 | PDT | 2016-10-03 03:30 | 0 | Approved | 50
2016-10-03T10:45:00Z | 2016-10-03 02:45 | PDT | 2016-10-03 03:45 | 0 | Approved | 50
2016-10-03T11:00:00Z | 2016-10-03 03:00 | PDT | 2016-10-03 04:00 | 0 | Approved | 50
2016-10-03T11:15:00Z | 2016-10-03 03:15 | PDT | 2016-10-03 04:15 | 0 | Approved | 50
2016-10-03T11:30:00Z | 2016-10-03 03:30 | PDT | 2016-10-03 04:30 | 0 | Approved | 50
2016-10-03T11:45:00Z | 2016-10-03 03:45 | PDT | 2016-10-03 04:45 | 0 | Approved | 50
2016-10-03T12:00:00Z | 2016-10-03 04:00 | PDT | 2016-10-03 05:00 | 0 | Approved | 50
2016-10-03T12:15:00Z | 2016-10-03 04:15 | PDT | 2016-10-03 05:15 | 0 | Approved | 50
2016-10-03T12:30:00Z | 2016-10-03 04:30 | PDT | 2016-10-03 05:30 | 0 | Approved | 50
2016-10-03T12:45:00Z | 2016-10-03 04:45 | PDT | 2016-10-03 05:45 | 0 | Approved | 50
2016-10-03T13:00:00Z | 2016-10-03 05:00 | PDT | 2016-10-03 06:00 | 0 | Approved | 50
2016-10-03T13:15:00Z | 2016-10-03 05:15 | PDT | 2016-10-03 06:15 | 0 | Approved | 50
2016-10-03T13:30:00Z | 2016-10-03 05:30 | PDT | 2016-10-03 06:30 | 0 | Approved | 50
2016-10-03T13:45:00Z | 2016-10-03 05:45 | PDT | 2016-10-03 06:45 | 0 | Approved | 50
2016-10-03T14:00:00Z | 2016-10-03 06:00 | PDT | 2016-10-03 07:00 | 0 | Approved | 50
2016-10-03T14:15:00Z | 2016-10-03 06:15 | PDT | 2016-10-03 07:15 | 0 | Approved | 50
2016-10-03T14:30:00Z | 2016-10-03 06:30 | PDT | 2016-10-03 07:30 | 0 | Approved | 50
2016-10-03T14:45:00Z | 2016-10-03 06:45 | PDT | 2016-10-03 07:45 | 0 | Approved | 50
2016-10-03T15:00:00Z | 2016-10-03 07:00 | PDT | 2016-10-03 08:00 | 0 | Approved | 50
2016-10-03T15:15:00Z | 2016-10-03 07:15 | PDT | 2016-10-03 08:15 | 0 | Approved | 50
2016-10-03T15:30:00Z | 2016-10-03 07:30 | PDT | 2016-10-03 08:30 | 0 | Approved | 50
2016-10-03T15:45:00Z | 2016-10-03 07:45 | PDT | 2016-10-03 08:45 | 0 | Approved | 50
2016-10-03T16:00:00Z | 2016-10-03 08:00 | PDT | 2016-10-03 09:00 | 0 | Approved | 50
2016-10-03T16:15:00Z | 2016-10-03 08:15 | PDT | 2016-10-03 09:15 | 0 | Approved | 50
2016-10-03T16:30:00Z | 2016-10-03 08:30 | PDT | 2016-10-03 09:30 | 0 | Approved | 50
2016-10-03T16:45:00Z | 2016-10-03 08:45 | PDT | 2016-10-03 09:45 | 0 | Approved | 50
2016-10-03T17:00:00Z | 2016-10-03 09:00 | PDT | 2016-10-03 10:00 | 0 | Approved | 50
2016-10-03T17:15:00Z | 2016-10-03 09:15 | PDT | 2016-10-03 10:15 | 0 | Approved | 50
2016-10-03T17:30:00Z | 2016-10-03 09:30 | PDT | 2016-10-03 10:30 | 0 | Approved | 50
2016-10-03T17:45:00Z | 2016-10-03 09:45 | PDT | 2016-10-03 10:45 | 0 | Approved | 50
2016-10-03T18:00:00Z | 2016-10-03 10:00 | PDT | 2016-10-03 11:00 | 0 | Approved | 50
2016-10-03T18:15:00Z | 2016-10-03 10:15 | PDT | 2016-10-03 11:15 | 0 | Approved | 50
2016-10-03T18:30:00Z | 2016-10-03 10:30 | PDT | 2016-10-03 11:30 | 0 | Approved | 50
2016-10-03T18:45:00Z | 2016-10-03 10:45 | PDT | 2016-10-03 11:45 | 0 | Approved | 50
2016-10-03T19:00:00Z | 2016-10-03 11:00 | PDT | 2016-10-03 12:00 | 0 | Approved | 50
2016-10-03T19:15:00Z | 2016-10-03 11:15 | PDT | 2016-10-03 12:15 | 0 | Approved | 50
2016-10-03T19:30:00Z | 2016-10-03 11:30 | PDT | 2016-10-03 12:30 | 0 | Approved | 50
2016-10-03T19:45:00Z | 2016-10-03 11:45 | PDT | 2016-10-03 12:45 | 0 | Approved | 50
2016-10-03T20:00:00Z | 2016-10-03 12:00 | PDT | 2016-10-03 13:00 | 0 | Approved | 50
2016-10-03T20:15:00Z | 2016-10-03 12:15 | PDT | 2016-10-03 13:15 | 0 | Approved | 50
2016-10-03T20:30:00Z | 2016-10-03 12:30 | PDT | 2016-10-03 13:30 | 0 | Approved | 50
2016-10-03T20:45:00Z | 2016-10-03 12:45 | PDT | 2016-10-03 13:45 | 0 | Approved | 50
2016-10-03T21:00:00Z | 2016-10-03 13:00 | PDT | 2016-10-03 14:00 | 0 | Approved | 50
2016-10-03T21:15:00Z | 2016-10-03 13:15 | PDT | 2016-10-03 14:15 | 0 | Approved | 50
2016-10-03T21:30:00Z | 2016-10-03 13:30 | PDT | 2016-10-03 14:30 | 0 | Approved | 50
2016-10-03T21:45:00Z | 2016-10-03 13:45 | PDT | 2016-10-03 14:45 | 0 | Approved | 50
2016-10-03T22:00:00Z | 2016-10-03 14:00 | PDT | 2016-10-03 15:00 | 0 | Approved | 50
2016-10-03T22:15:00Z | 2016-10-03 14:15 | PDT | 2016-10-03 15:15 | 0 | Approved | 50
2016-10-03T22:30:00Z | 2016-10-03 14:30 | PDT | 2016-10-03 15:30 | 0 | Approved | 50
2016-10-03T22:45:00Z | 2016-10-03 14:45 | PDT | 2016-10-03 15:45 | 0 | Approved | 50
2016-10-03T23:00:00Z | 2016-10-03 15:00 | PDT | 2016-10-03 16:00 | 0 | Approved | 50
2016-10-03T23:15:00Z | 2016-10-03 15:15 | PDT | 2016-10-03 16:15 | 0 | Approved | 50
2016-10-03T23:30:00Z | 2016-10-03 15:30 | PDT | 2016-10-03 16:30 | 0 | Approved | 50
2016-10-03T23:45:00Z | 2016-10-03 15:45 | PDT | 2016-10-03 16:45 | 0 | Approved | 50
2016-10-04T00:00:00Z | 2016-10-03 16:00 | PDT | 2016-10-03 17:00 | 0 | Approved | 50
2016-10-04T00:15:00Z | 2016-10-03 16:15 | PDT | 2016-10-03 17:15 | 0 | Approved | 50
2016-10-04T00:30:00Z | 2016-10-03 16:30 | PDT | 2016-10-03 17:30 | 0 | Approved | 50
2016-10-04T00:45:00Z | 2016-10-03 16:45 | PDT | 2016-10-03 17:45 | 0 | Approved | 50
2016-10-04T01:00:00Z | 2016-10-03 17:00 | PDT | 2016-10-03 18:00 | 0 | Approved | 50
2016-10-04T01:15:00Z | 2016-10-03 17:15 | PDT | 2016-10-03 18:15 | 0 | Approved | 50
2016-10-04T01:30:00Z | 2016-10-03 17:30 | PDT | 2016-10-03 18:30 | 0 | Approved | 50
2016-10-04T01:45:00Z | 2016-10-03 17:45 | PDT | 2016-10-03 18:45 | 0 | Approved | 50
2016-10-04T02:00:00Z | 2016-10-03 18:00 | PDT | 2016-10-03 19:00 | 0 | Approved | 50
2016-10-04T02:15:00Z | 2016-10-03 18:15 | PDT | 2016-10-03 19:15 | 0 | Approved | 50
2016-10-04T02:30:00Z | 2016-10-03 18:30 | PDT | 2016-10-03 19:30 | 0 | Approved | 50
2016-10-04T02:45:00Z | 2016-10-03 18:45 | PDT | 2016-10-03 19:45 | 0 | Approved | 50
2016-10-04T03:00:00Z | 2016-10-03 19:00 | PDT | 2016-10-03 20:00 | 0 | Approved | 50
2016-10-04T03:15:00Z | 2016-10-03 19:15 | PDT | 2016-10-03 20:15 | 0 | Approved | 50
2016-10-04T03:30:00Z | 2016-10-03 19:30 | PDT | 2016-10-03 20:30 | 0 | Approved | 50
2016-10-04T03:45:00Z | 2016-10-03 19:45 | PDT | 2016-10-03 20:45 | 0 | Approved | 50
2016-10-04T04:00:00Z | 2016-10-03 20:00 | PDT | 2016-10-03 21:00 | 0 | Approved | 50
2016-10-04T04:15:00Z | 2016-10-03 20:15 | PDT | 2016-10-03 21:15 | 0 | Approved | 50
2016-10-04T04:30:00Z | 2016-10-03 20:30 | PDT | 2016-10-03 21:30 | 0 | Approved | 50
2016-10-04T04:45:00Z | 2016-10-03 20:45 | PDT | 2016-10-03 21:45 | 0 | Approved | 50
2016-10-04T05:00:00Z | 2016-10-03 21:00 | PDT | 2016-10-03 22:00 | 0 | Approved | 50
2016-10-04T05:15:00Z | 2016-10-03 21:15 | PDT | 2016-10-03 22:15 | 0 | Approved | 50
2016-10-04T05:30:00Z | 2016-10-03 21:30 | PDT | 2016-10-03 22:30 | 0 | Approved | 50
2016-10-04T05:45:00Z | 2016-10-03 21:45 | PDT | 2016-10-03 22:45 | 0 | Approved | 50
2016-10-04T06:00:00Z | 2016-10-03 22:00 | PDT | 2016-10-03 23:00 | 0 | Approved | 50
2016-10-04T06:15:00Z | 2016-10-03 22:15 | PDT | 2016-10-03 23:15 | 0 | Approved | 50
2016-10-04T06:30:00Z | 2016-10-03 22:30 | PDT | 2016-10-03 23:30 | 0 | Approved | 50
2016-10-04T06:45:00Z | 2016-10-03 22:45 | PDT | 2016-10-03 23:45 | 0 | Approved | 50
2016-10-04T07:00:00Z | 2016-10-03 23:00 | PDT | 2016-10-04 | 0 | Approved | 50
2016-10-04T07:15:00Z | 2016-10-03 23:15 | PDT | 2016-10-04 00:15 | 0 | Approved | 50
2016-10-04T07:30:00Z | 2016-10-03 23:30 | PDT | 2016-10-04 00:30 | 0 | Approved | 50
2016-10-04T07:45:00Z | 2016-10-03 23:45 | PDT | 2016-10-04 00:45 | 0 | Approved | 50
2016-10-04T08:00:00Z | 2016-10-04 | PDT | 2016-10-04 01:00 | 0 | Approved | 50
2016-10-04T08:15:00Z | 2016-10-04 00:15 | PDT | 2016-10-04 01:15 | 0 | Approved | 50
2016-10-04T08:30:00Z | 2016-10-04 00:30 | PDT | 2016-10-04 01:30 | 0 | Approved | 50
2016-10-04T08:45:00Z | 2016-10-04 00:45 | PDT | 2016-10-04 01:45 | 0 | Approved | 50
2016-10-04T09:00:00Z | 2016-10-04 01:00 | PDT | 2016-10-04 02:00 | 0 | Approved | 50
2016-10-04T09:15:00Z | 2016-10-04 01:15 | PDT | 2016-10-04 02:15 | 0 | Approved | 50
2016-10-04T09:30:00Z | 2016-10-04 01:30 | PDT | 2016-10-04 02:30 | 0 | Approved | 50
2016-10-04T09:45:00Z | 2016-10-04 01:45 | PDT | 2016-10-04 02:45 | 0 | Approved | 50
2016-10-04T10:00:00Z | 2016-10-04 02:00 | PDT | 2016-10-04 03:00 | 0 | Approved | 50
2016-10-04T10:15:00Z | 2016-10-04 02:15 | PDT | 2016-10-04 03:15 | 0 | Approved | 50
2016-10-04T10:30:00Z | 2016-10-04 02:30 | PDT | 2016-10-04 03:30 | 0 | Approved | 50
2016-10-04T10:45:00Z | 2016-10-04 02:45 | PDT | 2016-10-04 03:45 | 0 | Approved | 50
2016-10-04T11:00:00Z | 2016-10-04 03:00 | PDT | 2016-10-04 04:00 | 0 | Approved | 50
2016-10-04T11:15:00Z | 2016-10-04 03:15 | PDT | 2016-10-04 04:15 | 0 | Approved | 50
2016-10-04T11:30:00Z | 2016-10-04 03:30 | PDT | 2016-10-04 04:30 | 0 | Approved | 50
2016-10-04T11:45:00Z | 2016-10-04 03:45 | PDT | 2016-10-04 04:45 | 0 | Approved | 50
2016-10-04T12:00:00Z | 2016-10-04 04:00 | PDT | 2016-10-04 05:00 | 0 | Approved | 50
2016-10-04T12:15:00Z | 2016-10-04 04:15 | PDT | 2016-10-04 05:15 | 0 | Approved | 50
2016-10-04T12:30:00Z | 2016-10-04 04:30 | PDT | 2016-10-04 05:30 | 0 | Approved | 50
2016-10-04T12:45:00Z | 2016-10-04 04:45 | PDT | 2016-10-04 05:45 | 0 | Approved | 50
2016-10-04T13:00:00Z | 2016-10-04 05:00 | PDT | 2016-10-04 06:00 | 0 | Approved | 50
2016-10-04T13:15:00Z | 2016-10-04 05:15 | PDT | 2016-10-04 06:15 | 0 | Approved | 50
2016-10-04T13:30:00Z | 2016-10-04 05:30 | PDT | 2016-10-04 06:30 | 0 | Approved | 50
2016-10-04T13:45:00Z | 2016-10-04 05:45 | PDT | 2016-10-04 06:45 | 0 | Approved | 50
2016-10-04T14:00:00Z | 2016-10-04 06:00 | PDT | 2016-10-04 07:00 | 0 | Approved | 50
2016-10-04T14:15:00Z | 2016-10-04 06:15 | PDT | 2016-10-04 07:15 | 0 | Approved | 50
2016-10-04T14:30:00Z | 2016-10-04 06:30 | PDT | 2016-10-04 07:30 | 0 | Approved | 50
2016-10-04T14:45:00Z | 2016-10-04 06:45 | PDT | 2016-10-04 07:45 | 0 | Approved | 50
2016-10-04T15:00:00Z | 2016-10-04 07:00 | PDT | 2016-10-04 08:00 | 0 | Approved | 50
2016-10-04T15:15:00Z | 2016-10-04 07:15 | PDT | 2016-10-04 08:15 | 0 | Approved | 50
2016-10-04T15:30:00Z | 2016-10-04 07:30 | PDT | 2016-10-04 08:30 | 0 | Approved | 50
2016-10-04T15:45:00Z | 2016-10-04 07:45 | PDT | 2016-10-04 08:45 | 0 | Approved | 50
2016-10-04T16:00:00Z | 2016-10-04 08:00 | PDT | 2016-10-04 09:00 | 0 | Approved | 50
2016-10-04T16:15:00Z | 2016-10-04 08:15 | PDT | 2016-10-04 09:15 | 0 | Approved | 50
2016-10-04T16:30:00Z | 2016-10-04 08:30 | PDT | 2016-10-04 09:30 | 0 | Approved | 50
2016-10-04T16:45:00Z | 2016-10-04 08:45 | PDT | 2016-10-04 09:45 | 0 | Approved | 50
2016-10-04T17:00:00Z | 2016-10-04 09:00 | PDT | 2016-10-04 10:00 | 0 | Approved | 50
2016-10-04T17:15:00Z | 2016-10-04 09:15 | PDT | 2016-10-04 10:15 | 0 | Approved | 50
2016-10-04T17:30:00Z | 2016-10-04 09:30 | PDT | 2016-10-04 10:30 | 0 | Approved | 50
2016-10-04T17:45:00Z | 2016-10-04 09:45 | PDT | 2016-10-04 10:45 | 0 | Approved | 50
2016-10-04T18:00:00Z | 2016-10-04 10:00 | PDT | 2016-10-04 11:00 | 0 | Approved | 50
2016-10-04T18:15:00Z | 2016-10-04 10:15 | PDT | 2016-10-04 11:15 | 0 | Approved | 50
2016-10-04T18:30:00Z | 2016-10-04 10:30 | PDT | 2016-10-04 11:30 | 0 | Approved | 50
2016-10-04T18:45:00Z | 2016-10-04 10:45 | PDT | 2016-10-04 11:45 | 0 | Approved | 50
2016-10-04T19:00:00Z | 2016-10-04 11:00 | PDT | 2016-10-04 12:00 | 0 | Approved | 50
2016-10-04T19:15:00Z | 2016-10-04 11:15 | PDT | 2016-10-04 12:15 | 0 | Approved | 50
2016-10-04T19:30:00Z | 2016-10-04 11:30 | PDT | 2016-10-04 12:30 | 0 | Approved | 50
2016-10-04T19:45:00Z | 2016-10-04 11:45 | PDT | 2016-10-04 12:45 | 0 | Approved | 50
2016-10-04T20:00:00Z | 2016-10-04 12:00 | PDT | 2016-10-04 13:00 | 0 | Approved | 50
2016-10-04T20:15:00Z | 2016-10-04 12:15 | PDT | 2016-10-04 13:15 | 0 | Approved | 50
2016-10-04T20:30:00Z | 2016-10-04 12:30 | PDT | 2016-10-04 13:30 | 0 | Approved | 50
2016-10-04T20:45:00Z | 2016-10-04 12:45 | PDT | 2016-10-04 13:45 | 0 | Approved | 50
2016-10-04T21:00:00Z | 2016-10-04 13:00 | PDT | 2016-10-04 14:00 | 0 | Approved | 50
2016-10-04T21:15:00Z | 2016-10-04 13:15 | PDT | 2016-10-04 14:15 | 0 | Approved | 50
2016-10-04T21:30:00Z | 2016-10-04 13:30 | PDT | 2016-10-04 14:30 | 0 | Approved | 50
2016-10-04T21:45:00Z | 2016-10-04 13:45 | PDT | 2016-10-04 14:45 | 0 | Approved | 50
2016-10-04T22:00:00Z | 2016-10-04 14:00 | PDT | 2016-10-04 15:00 | 0 | Approved | 50
2016-10-04T22:15:00Z | 2016-10-04 14:15 | PDT | 2016-10-04 15:15 | 0 | Approved | 50
2016-10-04T22:30:00Z | 2016-10-04 14:30 | PDT | 2016-10-04 15:30 | 0 | Approved | 50
2016-10-04T22:45:00Z | 2016-10-04 14:45 | PDT | 2016-10-04 15:45 | 0 | Approved | 50
2016-10-04T23:00:00Z | 2016-10-04 15:00 | PDT | 2016-10-04 16:00 | 0 | Approved | 50
2016-10-04T23:15:00Z | 2016-10-04 15:15 | PDT | 2016-10-04 16:15 | 0 | Approved | 50
2016-10-04T23:30:00Z | 2016-10-04 15:30 | PDT | 2016-10-04 16:30 | 0 | Approved | 50
2016-10-04T23:45:00Z | 2016-10-04 15:45 | PDT | 2016-10-04 16:45 | 0 | Approved | 50
2016-10-05T00:00:00Z | 2016-10-04 16:00 | PDT | 2016-10-04 17:00 | 0 | Approved | 50
2016-10-05T00:15:00Z | 2016-10-04 16:15 | PDT | 2016-10-04 17:15 | 0 | Approved | 50
2016-10-05T00:30:00Z | 2016-10-04 16:30 | PDT | 2016-10-04 17:30 | 0 | Approved | 50
2016-10-05T00:45:00Z | 2016-10-04 16:45 | PDT | 2016-10-04 17:45 | 0 | Approved | 50
2016-10-05T01:00:00Z | 2016-10-04 17:00 | PDT | 2016-10-04 18:00 | 0 | Approved | 50
2016-10-05T01:15:00Z | 2016-10-04 17:15 | PDT | 2016-10-04 18:15 | 0 | Approved | 50
2016-10-05T01:30:00Z | 2016-10-04 17:30 | PDT | 2016-10-04 18:30 | 0 | Approved | 50
2016-10-05T01:45:00Z | 2016-10-04 17:45 | PDT | 2016-10-04 18:45 | 0 | Approved | 50
2016-10-05T02:00:00Z | 2016-10-04 18:00 | PDT | 2016-10-04 19:00 | 0 | Approved | 50
2016-10-05T02:15:00Z | 2016-10-04 18:15 | PDT | 2016-10-04 19:15 | 0 | Approved | 50
2016-10-05T02:30:00Z | 2016-10-04 18:30 | PDT | 2016-10-04 19:30 | 0 | Approved | 50
2016-10-05T02:45:00Z | 2016-10-04 18:45 | PDT | 2016-10-04 19:45 | 0 | Approved | 50
2016-10-05T03:00:00Z | 2016-10-04 19:00 | PDT | 2016-10-04 20:00 | 0 | Approved | 50
2016-10-05T03:15:00Z | 2016-10-04 19:15 | PDT | 2016-10-04 20:15 | 0 | Approved | 50
2016-10-05T03:30:00Z | 2016-10-04 19:30 | PDT | 2016-10-04 20:30 | 0 | Approved | 50
2016-10-05T03:45:00Z | 2016-10-04 19:45 | PDT | 2016-10-04 20:45 | 0 | Approved | 50
2016-10-05T04:00:00Z | 2016-10-04 20:00 | PDT | 2016-10-04 21:00 | 0 | Approved | 50
2016-10-05T04:15:00Z | 2016-10-04 20:15 | PDT | 2016-10-04 21:15 | 0 | Approved | 50
2016-10-05T04:30:00Z | 2016-10-04 20:30 | PDT | 2016-10-04 21:30 | 0 | Approved | 50
2016-10-05T04:45:00Z | 2016-10-04 20:45 | PDT | 2016-10-04 21:45 | 0 | Approved | 50
2016-10-05T05:00:00Z | 2016-10-04 21:00 | PDT | 2016-10-04 22:00 | 0 | Approved | 50
2016-10-05T05:15:00Z | 2016-10-04 21:15 | PDT | 2016-10-04 22:15 | 0 | Approved | 50
2016-10-05T05:30:00Z | 2016-10-04 21:30 | PDT | 2016-10-04 22:30 | 0 | Approved | 50
2016-10-05T05:45:00Z | 2016-10-04 21:45 | PDT | 2016-10-04 22:45 | 0 | Approved | 50
2016-10-05T06:00:00Z | 2016-10-04 22:00 | PDT | 2016-10-04 23:00 | 0 | Approved | 50
2016-10-05T06:15:00Z | 2016-10-04 22:15 | PDT | 2016-10-04 23:15 | 0 | Approved | 50
2016-10-05T06:30:00Z | 2016-10-04 22:30 | PDT | 2016-10-04 23:30 | 0 | Approved | 50
2016-10-05T06:45:00Z | 2016-10-04 22:45 | PDT | 2016-10-04 23:45 | 0 | Approved | 50
2016-10-05T07:00:00Z | 2016-10-04 23:00 | PDT | 2016-10-05 | 0 | Approved | 50
2016-10-05T07:15:00Z | 2016-10-04 23:15 | PDT | 2016-10-05 00:15 | 0 | Approved | 50
2016-10-05T07:30:00Z | 2016-10-04 23:30 | PDT | 2016-10-05 00:30 | 0 | Approved | 50
2016-10-05T07:45:00Z | 2016-10-04 23:45 | PDT | 2016-10-05 00:45 | 0 | Approved | 50
2016-10-05T08:00:00Z | 2016-10-05 | PDT | 2016-10-05 01:00 | 0 | Approved | 50
2016-10-05T08:15:00Z | 2016-10-05 00:15 | PDT | 2016-10-05 01:15 | 0 | Approved | 50
2016-10-05T08:30:00Z | 2016-10-05 00:30 | PDT | 2016-10-05 01:30 | 0 | Approved | 50
2016-10-05T08:45:00Z | 2016-10-05 00:45 | PDT | 2016-10-05 01:45 | 0 | Approved | 50
2016-10-05T09:00:00Z | 2016-10-05 01:00 | PDT | 2016-10-05 02:00 | 0 | Approved | 50
2016-10-05T09:15:00Z | 2016-10-05 01:15 | PDT | 2016-10-05 02:15 | 0 | Approved | 50
2016-10-05T09:30:00Z | 2016-10-05 01:30 | PDT | 2016-10-05 02:30 | 0 | Approved | 50
2016-10-05T09:45:00Z | 2016-10-05 01:45 | PDT | 2016-10-05 02:45 | 0 | Approved | 50
2016-10-05T10:00:00Z | 2016-10-05 02:00 | PDT | 2016-10-05 03:00 | 0 | Approved | 50
2016-10-05T10:15:00Z | 2016-10-05 02:15 | PDT | 2016-10-05 03:15 | 0 | Approved | 50
2016-10-05T10:30:00Z | 2016-10-05 02:30 | PDT | 2016-10-05 03:30 | 0 | Approved | 50
2016-10-05T10:45:00Z | 2016-10-05 02:45 | PDT | 2016-10-05 03:45 | 0 | Approved | 50
2016-10-05T11:00:00Z | 2016-10-05 03:00 | PDT | 2016-10-05 04:00 | 0 | Approved | 50
2016-10-05T11:15:00Z | 2016-10-05 03:15 | PDT | 2016-10-05 04:15 | 0 | Approved | 50
2016-10-05T11:30:00Z | 2016-10-05 03:30 | PDT | 2016-10-05 04:30 | 0 | Approved | 50
2016-10-05T11:45:00Z | 2016-10-05 03:45 | PDT | 2016-10-05 04:45 | 0 | Approved | 50
2016-10-05T12:00:00Z | 2016-10-05 04:00 | PDT | 2016-10-05 05:00 | 0 | Approved | 50
2016-10-05T12:15:00Z | 2016-10-05 04:15 | PDT | 2016-10-05 05:15 | 0 | Approved | 50
2016-10-05T12:30:00Z | 2016-10-05 04:30 | PDT | 2016-10-05 05:30 | 0 | Approved | 50
2016-10-05T12:45:00Z | 2016-10-05 04:45 | PDT | 2016-10-05 05:45 | 0 | Approved | 50
2016-10-05T13:00:00Z | 2016-10-05 05:00 | PDT | 2016-10-05 06:00 | 0 | Approved | 50
2016-10-05T13:15:00Z | 2016-10-05 05:15 | PDT | 2016-10-05 06:15 | 0 | Approved | 50
2016-10-05T13:30:00Z | 2016-10-05 05:30 | PDT | 2016-10-05 06:30 | 0 | Approved | 50
2016-10-05T13:45:00Z | 2016-10-05 05:45 | PDT | 2016-10-05 06:45 | 0 | Approved | 50
2016-10-05T14:00:00Z | 2016-10-05 06:00 | PDT | 2016-10-05 07:00 | 0 | Approved | 50
2016-10-05T14:15:00Z | 2016-10-05 06:15 | PDT | 2016-10-05 07:15 | 0 | Approved | 50
2016-10-05T14:30:00Z | 2016-10-05 06:30 | PDT | 2016-10-05 07:30 | 0 | Approved | 50
2016-10-05T14:45:00Z | 2016-10-05 06:45 | PDT | 2016-10-05 07:45 | 0 | Approved | 50
2016-10-05T15:00:00Z | 2016-10-05 07:00 | PDT | 2016-10-05 08:00 | 0 | Approved | 50
2016-10-05T15:15:00Z | 2016-10-05 07:15 | PDT | 2016-10-05 08:15 | 0 | Approved | 50
2016-10-05T15:30:00Z | 2016-10-05 07:30 | PDT | 2016-10-05 08:30 | 0 | Approved | 50
2016-10-05T15:45:00Z | 2016-10-05 07:45 | PDT | 2016-10-05 08:45 | 0 | Approved | 50
2016-10-05T16:00:00Z | 2016-10-05 08:00 | PDT | 2016-10-05 09:00 | 0 | Approved | 50
2016-10-05T16:15:00Z | 2016-10-05 08:15 | PDT | 2016-10-05 09:15 | 0 | Approved | 50
2016-10-05T16:30:00Z | 2016-10-05 08:30 | PDT | 2016-10-05 09:30 | 0 | Approved | 50
2016-10-05T16:45:00Z | 2016-10-05 08:45 | PDT | 2016-10-05 09:45 | 0 | Approved | 50
2016-10-05T17:00:00Z | 2016-10-05 09:00 | PDT | 2016-10-05 10:00 | 0 | Approved | 50
2016-10-05T17:15:00Z | 2016-10-05 09:15 | PDT | 2016-10-05 10:15 | 0 | Approved | 50
2016-10-05T17:30:00Z | 2016-10-05 09:30 | PDT | 2016-10-05 10:30 | 0 | Approved | 50
2016-10-05T17:45:00Z | 2016-10-05 09:45 | PDT | 2016-10-05 10:45 | 0 | Approved | 50
2016-10-05T18:00:00Z | 2016-10-05 10:00 | PDT | 2016-10-05 11:00 | 0 | Approved | 50
2016-10-05T18:15:00Z | 2016-10-05 10:15 | PDT | 2016-10-05 11:15 | 0 | Approved | 50
2016-10-05T18:30:00Z | 2016-10-05 10:30 | PDT | 2016-10-05 11:30 | 0 | Approved | 50
2016-10-05T18:45:00Z | 2016-10-05 10:45 | PDT | 2016-10-05 11:45 | 0 | Approved | 50
2016-10-05T19:00:00Z | 2016-10-05 11:00 | PDT | 2016-10-05 12:00 | 0 | Approved | 50
2016-10-05T19:15:00Z | 2016-10-05 11:15 | PDT | 2016-10-05 12:15 | 0 | Approved | 50
2016-10-05T19:30:00Z | 2016-10-05 11:30 | PDT | 2016-10-05 12:30 | 0 | Approved | 50
2016-10-05T19:45:00Z | 2016-10-05 11:45 | PDT | 2016-10-05 12:45 | 0 | Approved | 50
2016-10-05T20:00:00Z | 2016-10-05 12:00 | PDT | 2016-10-05 13:00 | 0 | Approved | 50
2016-10-05T20:15:00Z | 2016-10-05 12:15 | PDT | 2016-10-05 13:15 | 0 | Approved | 50
2016-10-05T20:30:00Z | 2016-10-05 12:30 | PDT | 2016-10-05 13:30 | 0 | Approved | 50
2016-10-05T20:45:00Z | 2016-10-05 12:45 | PDT | 2016-10-05 13:45 | 0 | Approved | 50
2016-10-05T21:00:00Z | 2016-10-05 13:00 | PDT | 2016-10-05 14:00 | 0 | Approved | 50
2016-10-05T21:15:00Z | 2016-10-05 13:15 | PDT | 2016-10-05 14:15 | 0 | Approved | 50
2016-10-05T21:30:00Z | 2016-10-05 13:30 | PDT | 2016-10-05 14:30 | 0 | Approved | 50
2016-10-05T21:45:00Z | 2016-10-05 13:45 | PDT | 2016-10-05 14:45 | 0 | Approved | 50
2016-10-05T22:00:00Z | 2016-10-05 14:00 | PDT | 2016-10-05 15:00 | 0 | Approved | 50
2016-10-05T22:15:00Z | 2016-10-05 14:15 | PDT | 2016-10-05 15:15 | 0 | Approved | 50
2016-10-05T22:30:00Z | 2016-10-05 14:30 | PDT | 2016-10-05 15:30 | 0 | Approved | 50
2016-10-05T22:45:00Z | 2016-10-05 14:45 | PDT | 2016-10-05 15:45 | 0 | Approved | 50
2016-10-05T23:00:00Z | 2016-10-05 15:00 | PDT | 2016-10-05 16:00 | 0 | Approved | 50
2016-10-05T23:15:00Z | 2016-10-05 15:15 | PDT | 2016-10-05 16:15 | 0 | Approved | 50
2016-10-05T23:30:00Z | 2016-10-05 15:30 | PDT | 2016-10-05 16:30 | 0 | Approved | 50
2016-10-05T23:45:00Z | 2016-10-05 15:45 | PDT | 2016-10-05 16:45 | 0 | Approved | 50
2016-10-06T00:00:00Z | 2016-10-05 16:00 | PDT | 2016-10-05 17:00 | 0 | Approved | 50
2016-10-06T00:15:00Z | 2016-10-05 16:15 | PDT | 2016-10-05 17:15 | 0 | Approved | 50
2016-10-06T00:30:00Z | 2016-10-05 16:30 | PDT | 2016-10-05 17:30 | 0 | Approved | 50
2016-10-06T00:45:00Z | 2016-10-05 16:45 | PDT | 2016-10-05 17:45 | 0 | Approved | 50
2016-10-06T01:00:00Z | 2016-10-05 17:00 | PDT | 2016-10-05 18:00 | 0 | Approved | 50
2016-10-06T01:15:00Z | 2016-10-05 17:15 | PDT | 2016-10-05 18:15 | 0 | Approved | 50
2016-10-06T01:30:00Z | 2016-10-05 17:30 | PDT | 2016-10-05 18:30 | 0 | Approved | 50
2016-10-06T01:45:00Z | 2016-10-05 17:45 | PDT | 2016-10-05 18:45 | 0 | Approved | 50
2016-10-06T02:00:00Z | 2016-10-05 18:00 | PDT | 2016-10-05 19:00 | 0 | Approved | 50
2016-10-06T02:15:00Z | 2016-10-05 18:15 | PDT | 2016-10-05 19:15 | 0 | Approved | 50
2016-10-06T02:30:00Z | 2016-10-05 18:30 | PDT | 2016-10-05 19:30 | 0 | Approved | 50
2016-10-06T02:45:00Z | 2016-10-05 18:45 | PDT | 2016-10-05 19:45 | 0 | Approved | 50
2016-10-06T03:00:00Z | 2016-10-05 19:00 | PDT | 2016-10-05 20:00 | 0 | Approved | 50
2016-10-06T03:15:00Z | 2016-10-05 19:15 | PDT | 2016-10-05 20:15 | 0 | Approved | 50
2016-10-06T03:30:00Z | 2016-10-05 19:30 | PDT | 2016-10-05 20:30 | 0 | Approved | 50
2016-10-06T03:45:00Z | 2016-10-05 19:45 | PDT | 2016-10-05 20:45 | 0 | Approved | 50
2016-10-06T04:00:00Z | 2016-10-05 20:00 | PDT | 2016-10-05 21:00 | 0 | Approved | 50
2016-10-06T04:15:00Z | 2016-10-05 20:15 | PDT | 2016-10-05 21:15 | 0 | Approved | 50
2016-10-06T04:30:00Z | 2016-10-05 20:30 | PDT | 2016-10-05 21:30 | 0 | Approved | 50
2016-10-06T04:45:00Z | 2016-10-05 20:45 | PDT | 2016-10-05 21:45 | 0 | Approved | 50
2016-10-06T05:00:00Z | 2016-10-05 21:00 | PDT | 2016-10-05 22:00 | 0 | Approved | 50
2016-10-06T05:15:00Z | 2016-10-05 21:15 | PDT | 2016-10-05 22:15 | 0 | Approved | 50
2016-10-06T05:30:00Z | 2016-10-05 21:30 | PDT | 2016-10-05 22:30 | 0 | Approved | 50
2016-10-06T05:45:00Z | 2016-10-05 21:45 | PDT | 2016-10-05 22:45 | 0 | Approved | 50
2016-10-06T06:00:00Z | 2016-10-05 22:00 | PDT | 2016-10-05 23:00 | 0 | Approved | 50
2016-10-06T06:15:00Z | 2016-10-05 22:15 | PDT | 2016-10-05 23:15 | 0 | Approved | 50
2016-10-06T06:30:00Z | 2016-10-05 22:30 | PDT | 2016-10-05 23:30 | 0 | Approved | 50
2016-10-06T06:45:00Z | 2016-10-05 22:45 | PDT | 2016-10-05 23:45 | 0 | Approved | 50
2016-10-06T07:00:00Z | 2016-10-05 23:00 | PDT | 2016-10-06 | 0 | Approved | 50
2016-10-06T07:15:00Z | 2016-10-05 23:15 | PDT | 2016-10-06 00:15 | 0 | Approved | 50
2016-10-06T07:30:00Z | 2016-10-05 23:30 | PDT | 2016-10-06 00:30 | 0 | Approved | 50
2016-10-06T07:45:00Z | 2016-10-05 23:45 | PDT | 2016-10-06 00:45 | 0 | Approved | 50
2016-10-06T08:00:00Z | 2016-10-06 | PDT | 2016-10-06 01:00 | 0 | Approved | 50
2016-10-06T08:15:00Z | 2016-10-06 00:15 | PDT | 2016-10-06 01:15 | 0 | Approved | 50
2016-10-06T08:30:00Z | 2016-10-06 00:30 | PDT | 2016-10-06 01:30 | 0 | Approved | 50
2016-10-06T08:45:00Z | 2016-10-06 00:45 | PDT | 2016-10-06 01:45 | 0 | Approved | 50
2016-10-06T09:00:00Z | 2016-10-06 01:00 | PDT | 2016-10-06 02:00 | 0 | Approved | 50
2016-10-06T09:15:00Z | 2016-10-06 01:15 | PDT | 2016-10-06 02:15 | 0 | Approved | 50
2016-10-06T09:30:00Z | 2016-10-06 01:30 | PDT | 2016-10-06 02:30 | 0 | Approved | 50
2016-10-06T09:45:00Z | 2016-10-06 01:45 | PDT | 2016-10-06 02:45 | 0 | Approved | 50
2016-10-06T10:00:00Z | 2016-10-06 02:00 | PDT | 2016-10-06 03:00 | 0 | Approved | 50
2016-10-06T10:15:00Z | 2016-10-06 02:15 | PDT | 2016-10-06 03:15 | 0 | Approved | 50
2016-10-06T10:30:00Z | 2016-10-06 02:30 | PDT | 2016-10-06 03:30 | 0 | Approved | 50
2016-10-06T10:45:00Z | 2016-10-06 02:45 | PDT | 2016-10-06 03:45 | 0 | Approved | 50
2016-10-06T11:00:00Z | 2016-10-06 03:00 | PDT | 2016-10-06 04:00 | 0 | Approved | 50
2016-10-06T11:15:00Z | 2016-10-06 03:15 | PDT | 2016-10-06 04:15 | 0 | Approved | 50
2016-10-06T11:30:00Z | 2016-10-06 03:30 | PDT | 2016-10-06 04:30 | 0 | Approved | 50
2016-10-06T11:45:00Z | 2016-10-06 03:45 | PDT | 2016-10-06 04:45 | 0 | Approved | 50
2016-10-06T12:00:00Z | 2016-10-06 04:00 | PDT | 2016-10-06 05:00 | 0 | Approved | 50
2016-10-06T12:15:00Z | 2016-10-06 04:15 | PDT | 2016-10-06 05:15 | 0 | Approved | 50
2016-10-06T12:30:00Z | 2016-10-06 04:30 | PDT | 2016-10-06 05:30 | 0 | Approved | 50
2016-10-06T12:45:00Z | 2016-10-06 04:45 | PDT | 2016-10-06 05:45 | 0 | Approved | 50
2016-10-06T13:00:00Z | 2016-10-06 05:00 | PDT | 2016-10-06 06:00 | 0 | Approved | 50
2016-10-06T13:15:00Z | 2016-10-06 05:15 | PDT | 2016-10-06 06:15 | 0 | Approved | 50
2016-10-06T13:30:00Z | 2016-10-06 05:30 | PDT | 2016-10-06 06:30 | 0 | Approved | 50
2016-10-06T13:45:00Z | 2016-10-06 05:45 | PDT | 2016-10-06 06:45 | 0 | Approved | 50
2016-10-06T14:00:00Z | 2016-10-06 06:00 | PDT | 2016-10-06 07:00 | 0 | Approved | 50
2016-10-06T14:15:00Z | 2016-10-06 06:15 | PDT | 2016-10-06 07:15 | 0 | Approved | 50
2016-10-06T14:30:00Z | 2016-10-06 06:30 | PDT | 2016-10-06 07:30 | 0 | Approved | 50
2016-10-06T14:45:00Z | 2016-10-06 06:45 | PDT | 2016-10-06 07:45 | 0 | Approved | 50
2016-10-06T15:00:00Z | 2016-10-06 07:00 | PDT | 2016-10-06 08:00 | 0 | Approved | 50
2016-10-06T15:15:00Z | 2016-10-06 07:15 | PDT | 2016-10-06 08:15 | 0 | Approved | 50
2016-10-06T15:30:00Z | 2016-10-06 07:30 | PDT | 2016-10-06 08:30 | 0 | Approved | 50
2016-10-06T15:45:00Z | 2016-10-06 07:45 | PDT | 2016-10-06 08:45 | 0 | Approved | 50
2016-10-06T16:00:00Z | 2016-10-06 08:00 | PDT | 2016-10-06 09:00 | 0 | Approved | 50
2016-10-06T16:15:00Z | 2016-10-06 08:15 | PDT | 2016-10-06 09:15 | 0 | Approved | 50
2016-10-06T16:30:00Z | 2016-10-06 08:30 | PDT | 2016-10-06 09:30 | 0 | Approved | 50
2016-10-06T16:45:00Z | 2016-10-06 08:45 | PDT | 2016-10-06 09:45 | 0 | Approved | 50
2016-10-06T17:00:00Z | 2016-10-06 09:00 | PDT | 2016-10-06 10:00 | 0 | Approved | 50
2016-10-06T17:15:00Z | 2016-10-06 09:15 | PDT | 2016-10-06 10:15 | 0 | Approved | 50
2016-10-06T17:30:00Z | 2016-10-06 09:30 | PDT | 2016-10-06 10:30 | 0 | Approved | 50
2016-10-06T17:45:00Z | 2016-10-06 09:45 | PDT | 2016-10-06 10:45 | 0 | Approved | 50
2016-10-06T18:00:00Z | 2016-10-06 10:00 | PDT | 2016-10-06 11:00 | 0 | Approved | 50
2016-10-06T18:15:00Z | 2016-10-06 10:15 | PDT | 2016-10-06 11:15 | 0 | Approved | 50
2016-10-06T18:30:00Z | 2016-10-06 10:30 | PDT | 2016-10-06 11:30 | 0 | Approved | 50
2016-10-06T18:45:00Z | 2016-10-06 10:45 | PDT | 2016-10-06 11:45 | 0 | Approved | 50
2016-10-06T19:00:00Z | 2016-10-06 11:00 | PDT | 2016-10-06 12:00 | 0 | Approved | 50
2016-10-06T19:15:00Z | 2016-10-06 11:15 | PDT | 2016-10-06 12:15 | 0 | Approved | 50
2016-10-06T19:30:00Z | 2016-10-06 11:30 | PDT | 2016-10-06 12:30 | 0 | Approved | 50
2016-10-06T19:45:00Z | 2016-10-06 11:45 | PDT | 2016-10-06 12:45 | 0 | Approved | 50
2016-10-06T20:00:00Z | 2016-10-06 12:00 | PDT | 2016-10-06 13:00 | 0 | Approved | 50
2016-10-06T20:15:00Z | 2016-10-06 12:15 | PDT | 2016-10-06 13:15 | 0 | Approved | 50
2016-10-06T20:30:00Z | 2016-10-06 12:30 | PDT | 2016-10-06 13:30 | 0 | Approved | 50
2016-10-06T20:45:00Z | 2016-10-06 12:45 | PDT | 2016-10-06 13:45 | 0 | Approved | 50
2016-10-06T21:00:00Z | 2016-10-06 13:00 | PDT | 2016-10-06 14:00 | 0 | Approved | 50
2016-10-06T21:15:00Z | 2016-10-06 13:15 | PDT | 2016-10-06 14:15 | 0 | Approved | 50
2016-10-06T21:30:00Z | 2016-10-06 13:30 | PDT | 2016-10-06 14:30 | 0 | Approved | 50
2016-10-06T21:45:00Z | 2016-10-06 13:45 | PDT | 2016-10-06 14:45 | 0 | Approved | 50
2016-10-06T22:00:00Z | 2016-10-06 14:00 | PDT | 2016-10-06 15:00 | 0 | Approved | 50
2016-10-06T22:15:00Z | 2016-10-06 14:15 | PDT | 2016-10-06 15:15 | 0 | Approved | 50
2016-10-06T22:30:00Z | 2016-10-06 14:30 | PDT | 2016-10-06 15:30 | 0 | Approved | 50
2016-10-06T22:45:00Z | 2016-10-06 14:45 | PDT | 2016-10-06 15:45 | 0 | Approved | 50
2016-10-06T23:00:00Z | 2016-10-06 15:00 | PDT | 2016-10-06 16:00 | 0 | Approved | 50
2016-10-06T23:15:00Z | 2016-10-06 15:15 | PDT | 2016-10-06 16:15 | 0 | Approved | 50
2016-10-06T23:30:00Z | 2016-10-06 15:30 | PDT | 2016-10-06 16:30 | 0 | Approved | 50
2016-10-06T23:45:00Z | 2016-10-06 15:45 | PDT | 2016-10-06 16:45 | 0 | Approved | 50
2016-10-07T00:00:00Z | 2016-10-06 16:00 | PDT | 2016-10-06 17:00 | 0 | Approved | 50
2016-10-07T00:15:00Z | 2016-10-06 16:15 | PDT | 2016-10-06 17:15 | 0 | Approved | 50
2016-10-07T00:30:00Z | 2016-10-06 16:30 | PDT | 2016-10-06 17:30 | 0 | Approved | 50
2016-10-07T00:45:00Z | 2016-10-06 16:45 | PDT | 2016-10-06 17:45 | 0 | Approved | 50
2016-10-07T01:00:00Z | 2016-10-06 17:00 | PDT | 2016-10-06 18:00 | 0 | Approved | 50
2016-10-07T01:15:00Z | 2016-10-06 17:15 | PDT | 2016-10-06 18:15 | 0 | Approved | 50
2016-10-07T01:30:00Z | 2016-10-06 17:30 | PDT | 2016-10-06 18:30 | 0 | Approved | 50
2016-10-07T01:45:00Z | 2016-10-06 17:45 | PDT | 2016-10-06 18:45 | 0 | Approved | 50
2016-10-07T02:00:00Z | 2016-10-06 18:00 | PDT | 2016-10-06 19:00 | 0 | Approved | 50
2016-10-07T02:15:00Z | 2016-10-06 18:15 | PDT | 2016-10-06 19:15 | 0 | Approved | 50
2016-10-07T02:30:00Z | 2016-10-06 18:30 | PDT | 2016-10-06 19:30 | 0 | Approved | 50
2016-10-07T02:45:00Z | 2016-10-06 18:45 | PDT | 2016-10-06 19:45 | 0 | Approved | 50
2016-10-07T03:00:00Z | 2016-10-06 19:00 | PDT | 2016-10-06 20:00 | 0 | Approved | 50
2016-10-07T03:15:00Z | 2016-10-06 19:15 | PDT | 2016-10-06 20:15 | 0 | Approved | 50
2016-10-07T03:30:00Z | 2016-10-06 19:30 | PDT | 2016-10-06 20:30 | 0 | Approved | 50
2016-10-07T03:45:00Z | 2016-10-06 19:45 | PDT | 2016-10-06 20:45 | 0 | Approved | 50
2016-10-07T04:00:00Z | 2016-10-06 20:00 | PDT | 2016-10-06 21:00 | 0 | Approved | 50
2016-10-07T04:15:00Z | 2016-10-06 20:15 | PDT | 2016-10-06 21:15 | 0 | Approved | 50
2016-10-07T04:30:00Z | 2016-10-06 20:30 | PDT | 2016-10-06 21:30 | 0 | Approved | 50
2016-10-07T04:45:00Z | 2016-10-06 20:45 | PDT | 2016-10-06 21:45 | 0 | Approved | 50
2016-10-07T05:00:00Z | 2016-10-06 21:00 | PDT | 2016-10-06 22:00 | 0 | Approved | 50
2016-10-07T05:15:00Z | 2016-10-06 21:15 | PDT | 2016-10-06 22:15 | 0 | Approved | 50
2016-10-07T05:30:00Z | 2016-10-06 21:30 | PDT | 2016-10-06 22:30 | 0 | Approved | 50
2016-10-07T05:45:00Z | 2016-10-06 21:45 | PDT | 2016-10-06 22:45 | 0 | Approved | 50
2016-10-07T06:00:00Z | 2016-10-06 22:00 | PDT | 2016-10-06 23:00 | 0 | Approved | 50
2016-10-07T06:15:00Z | 2016-10-06 22:15 | PDT | 2016-10-06 23:15 | 0 | Approved | 50
2016-10-07T06:30:00Z | 2016-10-06 22:30 | PDT | 2016-10-06 23:30 | 0 | Approved | 50
2016-10-07T06:45:00Z | 2016-10-06 22:45 | PDT | 2016-10-06 23:45 | 0 | Approved | 50
2016-10-07T07:00:00Z | 2016-10-06 23:00 | PDT | 2016-10-07 | 0 | Approved | 50
2016-10-07T07:15:00Z | 2016-10-06 23:15 | PDT | 2016-10-07 00:15 | 0 | Approved | 50
2016-10-07T07:30:00Z | 2016-10-06 23:30 | PDT | 2016-10-07 00:30 | 0 | Approved | 50
2016-10-07T07:45:00Z | 2016-10-06 23:45 | PDT | 2016-10-07 00:45 | 0 | Approved | 50
2016-10-07T08:00:00Z | 2016-10-07 | PDT | 2016-10-07 01:00 | 0 | Approved | 50
2016-10-07T08:15:00Z | 2016-10-07 00:15 | PDT | 2016-10-07 01:15 | 0 | Approved | 50
2016-10-07T08:30:00Z | 2016-10-07 00:30 | PDT | 2016-10-07 01:30 | 0 | Approved | 50
2016-10-07T08:45:00Z | 2016-10-07 00:45 | PDT | 2016-10-07 01:45 | 0 | Approved | 50
2016-10-07T09:00:00Z | 2016-10-07 01:00 | PDT | 2016-10-07 02:00 | 0 | Approved | 50
2016-10-07T09:15:00Z | 2016-10-07 01:15 | PDT | 2016-10-07 02:15 | 0 | Approved | 50
2016-10-07T09:30:00Z | 2016-10-07 01:30 | PDT | 2016-10-07 02:30 | 0 | Approved | 50
2016-10-07T09:45:00Z | 2016-10-07 01:45 | PDT | 2016-10-07 02:45 | 0 | Approved | 50
2016-10-07T10:00:00Z | 2016-10-07 02:00 | PDT | 2016-10-07 03:00 | 0 | Approved | 50
2016-10-07T10:15:00Z | 2016-10-07 02:15 | PDT | 2016-10-07 03:15 | 0 | Approved | 50
2016-10-07T10:30:00Z | 2016-10-07 02:30 | PDT | 2016-10-07 03:30 | 0 | Approved | 50
2016-10-07T10:45:00Z | 2016-10-07 02:45 | PDT | 2016-10-07 03:45 | 0 | Approved | 50
2016-10-07T11:00:00Z | 2016-10-07 03:00 | PDT | 2016-10-07 04:00 | 0 | Approved | 50
2016-10-07T11:15:00Z | 2016-10-07 03:15 | PDT | 2016-10-07 04:15 | 0 | Approved | 50
2016-10-07T11:30:00Z | 2016-10-07 03:30 | PDT | 2016-10-07 04:30 | 0 | Approved | 50
2016-10-07T11:45:00Z | 2016-10-07 03:45 | PDT | 2016-10-07 04:45 | 0 | Approved | 50
2016-10-07T12:00:00Z | 2016-10-07 04:00 | PDT | 2016-10-07 05:00 | 0 | Approved | 50
2016-10-07T12:15:00Z | 2016-10-07 04:15 | PDT | 2016-10-07 05:15 | 0 | Approved | 50
2016-10-07T12:30:00Z | 2016-10-07 04:30 | PDT | 2016-10-07 05:30 | 0 | Approved | 50
2016-10-07T12:45:00Z | 2016-10-07 04:45 | PDT | 2016-10-07 05:45 | 0 | Approved | 50
2016-10-07T13:00:00Z | 2016-10-07 05:00 | PDT | 2016-10-07 06:00 | 0 | Approved | 50
2016-10-07T13:15:00Z | 2016-10-07 05:15 | PDT | 2016-10-07 06:15 | 0 | Approved | 50
2016-10-07T13:30:00Z | 2016-10-07 05:30 | PDT | 2016-10-07 06:30 | 0 | Approved | 50
2016-10-07T13:45:00Z | 2016-10-07 05:45 | PDT | 2016-10-07 06:45 | 0 | Approved | 50
2016-10-07T14:00:00Z | 2016-10-07 06:00 | PDT | 2016-10-07 07:00 | 0 | Approved | 50
2016-10-07T14:15:00Z | 2016-10-07 06:15 | PDT | 2016-10-07 07:15 | 0 | Approved | 50
2016-10-07T14:30:00Z | 2016-10-07 06:30 | PDT | 2016-10-07 07:30 | 0 | Approved | 50
2016-10-07T14:45:00Z | 2016-10-07 06:45 | PDT | 2016-10-07 07:45 | 0 | Approved | 50
2016-10-07T15:00:00Z | 2016-10-07 07:00 | PDT | 2016-10-07 08:00 | 0 | Approved | 50
2016-10-07T15:15:00Z | 2016-10-07 07:15 | PDT | 2016-10-07 08:15 | 0 | Approved | 50
2016-10-07T15:30:00Z | 2016-10-07 07:30 | PDT | 2016-10-07 08:30 | 0 | Approved | 50
2016-10-07T15:45:00Z | 2016-10-07 07:45 | PDT | 2016-10-07 08:45 | 0 | Approved | 50
2016-10-07T16:00:00Z | 2016-10-07 08:00 | PDT | 2016-10-07 09:00 | 0 | Approved | 50
2016-10-07T16:15:00Z | 2016-10-07 08:15 | PDT | 2016-10-07 09:15 | 0 | Approved | 50
2016-10-07T16:30:00Z | 2016-10-07 08:30 | PDT | 2016-10-07 09:30 | 0 | Approved | 50
2016-10-07T16:45:00Z | 2016-10-07 08:45 | PDT | 2016-10-07 09:45 | 0 | Approved | 50
2016-10-07T17:00:00Z | 2016-10-07 09:00 | PDT | 2016-10-07 10:00 | 0 | Approved | 50
2016-10-07T17:15:00Z | 2016-10-07 09:15 | PDT | 2016-10-07 10:15 | 0 | Approved | 50
2016-10-07T17:30:00Z | 2016-10-07 09:30 | PDT | 2016-10-07 10:30 | 0 | Approved | 50
2016-10-07T17:45:00Z | 2016-10-07 09:45 | PDT | 2016-10-07 10:45 | 0 | Approved | 50
2016-10-07T18:00:00Z | 2016-10-07 10:00 | PDT | 2016-10-07 11:00 | 0 | Approved | 50
2016-10-07T18:15:00Z | 2016-10-07 10:15 | PDT | 2016-10-07 11:15 | 0 | Approved | 50
2016-10-07T18:30:00Z | 2016-10-07 10:30 | PDT | 2016-10-07 11:30 | 0 | Approved | 50
2016-10-07T18:45:00Z | 2016-10-07 10:45 | PDT | 2016-10-07 11:45 | 0 | Approved | 50
2016-10-07T19:00:00Z | 2016-10-07 11:00 | PDT | 2016-10-07 12:00 | 0 | Approved | 50
2016-10-07T19:15:00Z | 2016-10-07 11:15 | PDT | 2016-10-07 12:15 | 0 | Approved | 50
2016-10-07T19:30:00Z | 2016-10-07 11:30 | PDT | 2016-10-07 12:30 | 0 | Approved | 50
2016-10-07T19:45:00Z | 2016-10-07 11:45 | PDT | 2016-10-07 12:45 | 0 | Approved | 50
2016-10-07T20:00:00Z | 2016-10-07 12:00 | PDT | 2016-10-07 13:00 | 0 | Approved | 50
2016-10-07T20:15:00Z | 2016-10-07 12:15 | PDT | 2016-10-07 13:15 | 0 | Approved | 50
2016-10-07T20:30:00Z | 2016-10-07 12:30 | PDT | 2016-10-07 13:30 | 0 | Approved | 50
2016-10-07T20:45:00Z | 2016-10-07 12:45 | PDT | 2016-10-07 13:45 | 0 | Approved | 50
2016-10-07T21:00:00Z | 2016-10-07 13:00 | PDT | 2016-10-07 14:00 | 0 | Approved | 50
2016-10-07T21:15:00Z | 2016-10-07 13:15 | PDT | 2016-10-07 14:15 | 0 | Approved | 50
2016-10-07T21:30:00Z | 2016-10-07 13:30 | PDT | 2016-10-07 14:30 | 0 | Approved | 50
2016-10-07T21:45:00Z | 2016-10-07 13:45 | PDT | 2016-10-07 14:45 | 0 | Approved | 50
2016-10-07T22:00:00Z | 2016-10-07 14:00 | PDT | 2016-10-07 15:00 | 0 | Approved | 50
2016-10-07T22:15:00Z | 2016-10-07 14:15 | PDT | 2016-10-07 15:15 | 0 | Approved | 50
2016-10-07T22:30:00Z | 2016-10-07 14:30 | PDT | 2016-10-07 15:30 | 0 | Approved | 50
2016-10-07T22:45:00Z | 2016-10-07 14:45 | PDT | 2016-10-07 15:45 | 0 | Approved | 50
2016-10-07T23:00:00Z | 2016-10-07 15:00 | PDT | 2016-10-07 16:00 | 0 | Approved | 50
2016-10-07T23:15:00Z | 2016-10-07 15:15 | PDT | 2016-10-07 16:15 | 0 | Approved | 50
2016-10-07T23:30:00Z | 2016-10-07 15:30 | PDT | 2016-10-07 16:30 | 0 | Approved | 50
2016-10-07T23:45:00Z | 2016-10-07 15:45 | PDT | 2016-10-07 16:45 | 0 | Approved | 50
2016-10-08T00:00:00Z | 2016-10-07 16:00 | PDT | 2016-10-07 17:00 | 0 | Approved | 50
2016-10-08T00:15:00Z | 2016-10-07 16:15 | PDT | 2016-10-07 17:15 | 0 | Approved | 50
2016-10-08T00:30:00Z | 2016-10-07 16:30 | PDT | 2016-10-07 17:30 | 0 | Approved | 50
2016-10-08T00:45:00Z | 2016-10-07 16:45 | PDT | 2016-10-07 17:45 | 0 | Approved | 50
2016-10-08T01:00:00Z | 2016-10-07 17:00 | PDT | 2016-10-07 18:00 | 0 | Approved | 50
2016-10-08T01:15:00Z | 2016-10-07 17:15 | PDT | 2016-10-07 18:15 | 0 | Approved | 50
2016-10-08T01:30:00Z | 2016-10-07 17:30 | PDT | 2016-10-07 18:30 | 0 | Approved | 50
2016-10-08T01:45:00Z | 2016-10-07 17:45 | PDT | 2016-10-07 18:45 | 0 | Approved | 50
2016-10-08T02:00:00Z | 2016-10-07 18:00 | PDT | 2016-10-07 19:00 | 0 | Approved | 50
2016-10-08T02:15:00Z | 2016-10-07 18:15 | PDT | 2016-10-07 19:15 | 0 | Approved | 50
2016-10-08T02:30:00Z | 2016-10-07 18:30 | PDT | 2016-10-07 19:30 | 0 | Approved | 50
2016-10-08T02:45:00Z | 2016-10-07 18:45 | PDT | 2016-10-07 19:45 | 0 | Approved | 50
2016-10-08T03:00:00Z | 2016-10-07 19:00 | PDT | 2016-10-07 20:00 | 0 | Approved | 50
2016-10-08T03:15:00Z | 2016-10-07 19:15 | PDT | 2016-10-07 20:15 | 0 | Approved | 50
2016-10-08T03:30:00Z | 2016-10-07 19:30 | PDT | 2016-10-07 20:30 | 0 | Approved | 50
2016-10-08T03:45:00Z | 2016-10-07 19:45 | PDT | 2016-10-07 20:45 | 0 | Approved | 50
2016-10-08T04:00:00Z | 2016-10-07 20:00 | PDT | 2016-10-07 21:00 | 0 | Approved | 50
2016-10-08T04:15:00Z | 2016-10-07 20:15 | PDT | 2016-10-07 21:15 | 0 | Approved | 50
2016-10-08T04:30:00Z | 2016-10-07 20:30 | PDT | 2016-10-07 21:30 | 0 | Approved | 50
2016-10-08T04:45:00Z | 2016-10-07 20:45 | PDT | 2016-10-07 21:45 | 0 | Approved | 50
2016-10-08T05:00:00Z | 2016-10-07 21:00 | PDT | 2016-10-07 22:00 | 0 | Approved | 50
2016-10-08T05:15:00Z | 2016-10-07 21:15 | PDT | 2016-10-07 22:15 | 0 | Approved | 50
2016-10-08T05:30:00Z | 2016-10-07 21:30 | PDT | 2016-10-07 22:30 | 0 | Approved | 50
2016-10-08T05:45:00Z | 2016-10-07 21:45 | PDT | 2016-10-07 22:45 | 0 | Approved | 50
2016-10-08T06:00:00Z | 2016-10-07 22:00 | PDT | 2016-10-07 23:00 | 0 | Approved | 50
2016-10-08T06:15:00Z | 2016-10-07 22:15 | PDT | 2016-10-07 23:15 | 0 | Approved | 50
2016-10-08T06:30:00Z | 2016-10-07 22:30 | PDT | 2016-10-07 23:30 | 0 | Approved | 50
2016-10-08T06:45:00Z | 2016-10-07 22:45 | PDT | 2016-10-07 23:45 | 0 | Approved | 50
2016-10-08T07:00:00Z | 2016-10-07 23:00 | PDT | 2016-10-08 | 0 | Approved | 50
2016-10-08T07:15:00Z | 2016-10-07 23:15 | PDT | 2016-10-08 00:15 | 0 | Approved | 50
2016-10-08T07:30:00Z | 2016-10-07 23:30 | PDT | 2016-10-08 00:30 | 0 | Approved | 50
2016-10-08T07:45:00Z | 2016-10-07 23:45 | PDT | 2016-10-08 00:45 | 0 | Approved | 50
2016-10-08T08:00:00Z | 2016-10-08 | PDT | 2016-10-08 01:00 | 0 | Approved | 50
2016-10-08T08:15:00Z | 2016-10-08 00:15 | PDT | 2016-10-08 01:15 | 0 | Approved | 50
2016-10-08T08:30:00Z | 2016-10-08 00:30 | PDT | 2016-10-08 01:30 | 0 | Approved | 50
2016-10-08T08:45:00Z | 2016-10-08 00:45 | PDT | 2016-10-08 01:45 | 0 | Approved | 50
2016-10-08T09:00:00Z | 2016-10-08 01:00 | PDT | 2016-10-08 02:00 | 0 | Approved | 50
2016-10-08T09:15:00Z | 2016-10-08 01:15 | PDT | 2016-10-08 02:15 | 0 | Approved | 50
2016-10-08T09:30:00Z | 2016-10-08 01:30 | PDT | 2016-10-08 02:30 | 0 | Approved | 50
2016-10-08T09:45:00Z | 2016-10-08 01:45 | PDT | 2016-10-08 02:45 | 0 | Approved | 50
2016-10-08T10:00:00Z | 2016-10-08 02:00 | PDT | 2016-10-08 03:00 | 0 | Approved | 50
2016-10-08T10:15:00Z | 2016-10-08 02:15 | PDT | 2016-10-08 03:15 | 0 | Approved | 50
2016-10-08T10:30:00Z | 2016-10-08 02:30 | PDT | 2016-10-08 03:30 | 0 | Approved | 50
2016-10-08T10:45:00Z | 2016-10-08 02:45 | PDT | 2016-10-08 03:45 | 0 | Approved | 50
2016-10-08T11:00:00Z | 2016-10-08 03:00 | PDT | 2016-10-08 04:00 | 0 | Approved | 50
2016-10-08T11:15:00Z | 2016-10-08 03:15 | PDT | 2016-10-08 04:15 | 0 | Approved | 50
2016-10-08T11:30:00Z | 2016-10-08 03:30 | PDT | 2016-10-08 04:30 | 0 | Approved | 50
2016-10-08T11:45:00Z | 2016-10-08 03:45 | PDT | 2016-10-08 04:45 | 0 | Approved | 50
2016-10-08T12:00:00Z | 2016-10-08 04:00 | PDT | 2016-10-08 05:00 | 0 | Approved | 50
2016-10-08T12:15:00Z | 2016-10-08 04:15 | PDT | 2016-10-08 05:15 | 0 | Approved | 50
2016-10-08T12:30:00Z | 2016-10-08 04:30 | PDT | 2016-10-08 05:30 | 0 | Approved | 50
2016-10-08T12:45:00Z | 2016-10-08 04:45 | PDT | 2016-10-08 05:45 | 0 | Approved | 50
2016-10-08T13:00:00Z | 2016-10-08 05:00 | PDT | 2016-10-08 06:00 | 0 | Approved | 50
2016-10-08T13:15:00Z | 2016-10-08 05:15 | PDT | 2016-10-08 06:15 | 0 | Approved | 50
2016-10-08T13:30:00Z | 2016-10-08 05:30 | PDT | 2016-10-08 06:30 | 0 | Approved | 50
2016-10-08T13:45:00Z | 2016-10-08 05:45 | PDT | 2016-10-08 06:45 | 0 | Approved | 50
2016-10-08T14:00:00Z | 2016-10-08 06:00 | PDT | 2016-10-08 07:00 | 0 | Approved | 50
2016-10-08T14:15:00Z | 2016-10-08 06:15 | PDT | 2016-10-08 07:15 | 0 | Approved | 50
2016-10-08T14:30:00Z | 2016-10-08 06:30 | PDT | 2016-10-08 07:30 | 0 | Approved | 50
2016-10-08T14:45:00Z | 2016-10-08 06:45 | PDT | 2016-10-08 07:45 | 0 | Approved | 50
2016-10-08T15:00:00Z | 2016-10-08 07:00 | PDT | 2016-10-08 08:00 | 0 | Approved | 50
2016-10-08T15:15:00Z | 2016-10-08 07:15 | PDT | 2016-10-08 08:15 | 0 | Approved | 50
2016-10-08T15:30:00Z | 2016-10-08 07:30 | PDT | 2016-10-08 08:30 | 0 | Approved | 50
2016-10-08T15:45:00Z | 2016-10-08 07:45 | PDT | 2016-10-08 08:45 | 0 | Approved | 50
2016-10-08T16:00:00Z | 2016-10-08 08:00 | PDT | 2016-10-08 09:00 | 0 | Approved | 50
2016-10-08T16:15:00Z | 2016-10-08 08:15 | PDT | 2016-10-08 09:15 | 0 | Approved | 50
2016-10-08T16:30:00Z | 2016-10-08 08:30 | PDT | 2016-10-08 09:30 | 0 | Approved | 50
2016-10-08T16:45:00Z | 2016-10-08 08:45 | PDT | 2016-10-08 09:45 | 0 | Approved | 50
2016-10-08T17:00:00Z | 2016-10-08 09:00 | PDT | 2016-10-08 10:00 | 0 | Approved | 50
2016-10-08T17:15:00Z | 2016-10-08 09:15 | PDT | 2016-10-08 10:15 | 0 | Approved | 50
2016-10-08T17:30:00Z | 2016-10-08 09:30 | PDT | 2016-10-08 10:30 | 0 | Approved | 50
2016-10-08T17:45:00Z | 2016-10-08 09:45 | PDT | 2016-10-08 10:45 | 0 | Approved | 50
2016-10-08T18:00:00Z | 2016-10-08 10:00 | PDT | 2016-10-08 11:00 | 0 | Approved | 50
2016-10-08T18:15:00Z | 2016-10-08 10:15 | PDT | 2016-10-08 11:15 | 0 | Approved | 50
2016-10-08T18:30:00Z | 2016-10-08 10:30 | PDT | 2016-10-08 11:30 | 0 | Approved | 50
2016-10-08T18:45:00Z | 2016-10-08 10:45 | PDT | 2016-10-08 11:45 | 0 | Approved | 50
2016-10-08T19:00:00Z | 2016-10-08 11:00 | PDT | 2016-10-08 12:00 | 0 | Approved | 50
2016-10-08T19:15:00Z | 2016-10-08 11:15 | PDT | 2016-10-08 12:15 | 0 | Approved | 50
2016-10-08T19:30:00Z | 2016-10-08 11:30 | PDT | 2016-10-08 12:30 | 0 | Approved | 50
2016-10-08T19:45:00Z | 2016-10-08 11:45 | PDT | 2016-10-08 12:45 | 0 | Approved | 50
2016-10-08T20:00:00Z | 2016-10-08 12:00 | PDT | 2016-10-08 13:00 | 0 | Approved | 50
2016-10-08T20:15:00Z | 2016-10-08 12:15 | PDT | 2016-10-08 13:15 | 0 | Approved | 50
2016-10-08T20:30:00Z | 2016-10-08 12:30 | PDT | 2016-10-08 13:30 | 0 | Approved | 50
2016-10-08T20:45:00Z | 2016-10-08 12:45 | PDT | 2016-10-08 13:45 | 0 | Approved | 50
2016-10-08T21:00:00Z | 2016-10-08 13:00 | PDT | 2016-10-08 14:00 | 0 | Approved | 50
2016-10-08T21:15:00Z | 2016-10-08 13:15 | PDT | 2016-10-08 14:15 | 0 | Approved | 50
2016-10-08T21:30:00Z | 2016-10-08 13:30 | PDT | 2016-10-08 14:30 | 0 | Approved | 50
2016-10-08T21:45:00Z | 2016-10-08 13:45 | PDT | 2016-10-08 14:45 | 0 | Approved | 50
2016-10-08T22:00:00Z | 2016-10-08 14:00 | PDT | 2016-10-08 15:00 | 0 | Approved | 50
2016-10-08T22:15:00Z | 2016-10-08 14:15 | PDT | 2016-10-08 15:15 | 0 | Approved | 50
2016-10-08T22:30:00Z | 2016-10-08 14:30 | PDT | 2016-10-08 15:30 | 0 | Approved | 50
2016-10-08T22:45:00Z | 2016-10-08 14:45 | PDT | 2016-10-08 15:45 | 0 | Approved | 50
2016-10-08T23:00:00Z | 2016-10-08 15:00 | PDT | 2016-10-08 16:00 | 0 | Approved | 50
2016-10-08T23:15:00Z | 2016-10-08 15:15 | PDT | 2016-10-08 16:15 | 0 | Approved | 50
2016-10-08T23:30:00Z | 2016-10-08 15:30 | PDT | 2016-10-08 16:30 | 0 | Approved | 50
2016-10-08T23:45:00Z | 2016-10-08 15:45 | PDT | 2016-10-08 16:45 | 0 | Approved | 50
2016-10-09T00:00:00Z | 2016-10-08 16:00 | PDT | 2016-10-08 17:00 | 0 | Approved | 50
2016-10-09T00:15:00Z | 2016-10-08 16:15 | PDT | 2016-10-08 17:15 | 0 | Approved | 50
2016-10-09T00:30:00Z | 2016-10-08 16:30 | PDT | 2016-10-08 17:30 | 0 | Approved | 50
2016-10-09T00:45:00Z | 2016-10-08 16:45 | PDT | 2016-10-08 17:45 | 0 | Approved | 50
2016-10-09T01:00:00Z | 2016-10-08 17:00 | PDT | 2016-10-08 18:00 | 0 | Approved | 50
2016-10-09T01:15:00Z | 2016-10-08 17:15 | PDT | 2016-10-08 18:15 | 0 | Approved | 50
2016-10-09T01:30:00Z | 2016-10-08 17:30 | PDT | 2016-10-08 18:30 | 0 | Approved | 50
2016-10-09T01:45:00Z | 2016-10-08 17:45 | PDT | 2016-10-08 18:45 | 0 | Approved | 50
2016-10-09T02:00:00Z | 2016-10-08 18:00 | PDT | 2016-10-08 19:00 | 0 | Approved | 50
2016-10-09T02:15:00Z | 2016-10-08 18:15 | PDT | 2016-10-08 19:15 | 0 | Approved | 50
2016-10-09T02:30:00Z | 2016-10-08 18:30 | PDT | 2016-10-08 19:30 | 0 | Approved | 50
2016-10-09T02:45:00Z | 2016-10-08 18:45 | PDT | 2016-10-08 19:45 | 0 | Approved | 50
2016-10-09T03:00:00Z | 2016-10-08 19:00 | PDT | 2016-10-08 20:00 | 0 | Approved | 50
2016-10-09T03:15:00Z | 2016-10-08 19:15 | PDT | 2016-10-08 20:15 | 0 | Approved | 50
2016-10-09T03:30:00Z | 2016-10-08 19:30 | PDT | 2016-10-08 20:30 | 0 | Approved | 50
2016-10-09T03:45:00Z | 2016-10-08 19:45 | PDT | 2016-10-08 20:45 | 0 | Approved | 50
2016-10-09T04:00:00Z | 2016-10-08 20:00 | PDT | 2016-10-08 21:00 | 0 | Approved | 50
2016-10-09T04:15:00Z | 2016-10-08 20:15 | PDT | 2016-10-08 21:15 | 0 | Approved | 50
2016-10-09T04:30:00Z | 2016-10-08 20:30 | PDT | 2016-10-08 21:30 | 0 | Approved | 50
2016-10-09T04:45:00Z | 2016-10-08 20:45 | PDT | 2016-10-08 21:45 | 0 | Approved | 50
2016-10-09T05:00:00Z | 2016-10-08 21:00 | PDT | 2016-10-08 22:00 | 0 | Approved | 50
2016-10-09T05:15:00Z | 2016-10-08 21:15 | PDT | 2016-10-08 22:15 | 0 | Approved | 50
2016-10-09T05:30:00Z | 2016-10-08 21:30 | PDT | 2016-10-08 22:30 | 0 | Approved | 50
2016-10-09T05:45:00Z | 2016-10-08 21:45 | PDT | 2016-10-08 22:45 | 0 | Approved | 50
2016-10-09T06:00:00Z | 2016-10-08 22:00 | PDT | 2016-10-08 23:00 | 0 | Approved | 50
2016-10-09T06:15:00Z | 2016-10-08 22:15 | PDT | 2016-10-08 23:15 | 0 | Approved | 50
2016-10-09T06:30:00Z | 2016-10-08 22:30 | PDT | 2016-10-08 23:30 | 0 | Approved | 50
2016-10-09T06:45:00Z | 2016-10-08 22:45 | PDT | 2016-10-08 23:45 | 0 | Approved | 50
2016-10-09T07:00:00Z | 2016-10-08 23:00 | PDT | 2016-10-09 | 0 | Approved | 50
2016-10-09T07:15:00Z | 2016-10-08 23:15 | PDT | 2016-10-09 00:15 | 0 | Approved | 50
2016-10-09T07:30:00Z | 2016-10-08 23:30 | PDT | 2016-10-09 00:30 | 0 | Approved | 50
2016-10-09T07:45:00Z | 2016-10-08 23:45 | PDT | 2016-10-09 00:45 | 0 | Approved | 50
2016-10-09T08:00:00Z | 2016-10-09 | PDT | 2016-10-09 01:00 | 0 | Approved | 50
2016-10-09T08:15:00Z | 2016-10-09 00:15 | PDT | 2016-10-09 01:15 | 0 | Approved | 50
2016-10-09T08:30:00Z | 2016-10-09 00:30 | PDT | 2016-10-09 01:30 | 0 | Approved | 50
2016-10-09T08:45:00Z | 2016-10-09 00:45 | PDT | 2016-10-09 01:45 | 0 | Approved | 50
2016-10-09T09:00:00Z | 2016-10-09 01:00 | PDT | 2016-10-09 02:00 | 0 | Approved | 50
2016-10-09T09:15:00Z | 2016-10-09 01:15 | PDT | 2016-10-09 02:15 | 0 | Approved | 50
2016-10-09T09:30:00Z | 2016-10-09 01:30 | PDT | 2016-10-09 02:30 | 0 | Approved | 50
2016-10-09T09:45:00Z | 2016-10-09 01:45 | PDT | 2016-10-09 02:45 | 0 | Approved | 50
2016-10-09T10:00:00Z | 2016-10-09 02:00 | PDT | 2016-10-09 03:00 | 0 | Approved | 50
2016-10-09T10:15:00Z | 2016-10-09 02:15 | PDT | 2016-10-09 03:15 | 0 | Approved | 50
2016-10-09T10:30:00Z | 2016-10-09 02:30 | PDT | 2016-10-09 03:30 | 0 | Approved | 50
2016-10-09T10:45:00Z | 2016-10-09 02:45 | PDT | 2016-10-09 03:45 | 0 | Approved | 50
2016-10-09T11:00:00Z | 2016-10-09 03:00 | PDT | 2016-10-09 04:00 | 0 | Approved | 50
2016-10-09T11:15:00Z | 2016-10-09 03:15 | PDT | 2016-10-09 04:15 | 0 | Approved | 50
2016-10-09T11:30:00Z | 2016-10-09 03:30 | PDT | 2016-10-09 04:30 | 0 | Approved | 50
2016-10-09T11:45:00Z | 2016-10-09 03:45 | PDT | 2016-10-09 04:45 | 0 | Approved | 50
2016-10-09T12:00:00Z | 2016-10-09 04:00 | PDT | 2016-10-09 05:00 | 0 | Approved | 50
2016-10-09T12:15:00Z | 2016-10-09 04:15 | PDT | 2016-10-09 05:15 | 0 | Approved | 50
2016-10-09T12:30:00Z | 2016-10-09 04:30 | PDT | 2016-10-09 05:30 | 0 | Approved | 50
2016-10-09T12:45:00Z | 2016-10-09 04:45 | PDT | 2016-10-09 05:45 | 0 | Approved | 50
2016-10-09T13:00:00Z | 2016-10-09 05:00 | PDT | 2016-10-09 06:00 | 0 | Approved | 50
2016-10-09T13:15:00Z | 2016-10-09 05:15 | PDT | 2016-10-09 06:15 | 0 | Approved | 50
2016-10-09T13:30:00Z | 2016-10-09 05:30 | PDT | 2016-10-09 06:30 | 0 | Approved | 50
2016-10-09T13:45:00Z | 2016-10-09 05:45 | PDT | 2016-10-09 06:45 | 0 | Approved | 50
2016-10-09T14:00:00Z | 2016-10-09 06:00 | PDT | 2016-10-09 07:00 | 0 | Approved | 50
2016-10-09T14:15:00Z | 2016-10-09 06:15 | PDT | 2016-10-09 07:15 | 0 | Approved | 50
2016-10-09T14:30:00Z | 2016-10-09 06:30 | PDT | 2016-10-09 07:30 | 0 | Approved | 50
2016-10-09T14:45:00Z | 2016-10-09 06:45 | PDT | 2016-10-09 07:45 | 0 | Approved | 50
2016-10-09T15:00:00Z | 2016-10-09 07:00 | PDT | 2016-10-09 08:00 | 0 | Approved | 50
2016-10-09T15:15:00Z | 2016-10-09 07:15 | PDT | 2016-10-09 08:15 | 0 | Approved | 50
2016-10-09T15:30:00Z | 2016-10-09 07:30 | PDT | 2016-10-09 08:30 | 0 | Approved | 50
2016-10-09T15:45:00Z | 2016-10-09 07:45 | PDT | 2016-10-09 08:45 | 0 | Approved | 50
2016-10-09T16:00:00Z | 2016-10-09 08:00 | PDT | 2016-10-09 09:00 | 0 | Approved | 50
2016-10-09T16:15:00Z | 2016-10-09 08:15 | PDT | 2016-10-09 09:15 | 0 | Approved | 50
2016-10-09T16:30:00Z | 2016-10-09 08:30 | PDT | 2016-10-09 09:30 | 0 | Approved | 50
2016-10-09T16:45:00Z | 2016-10-09 08:45 | PDT | 2016-10-09 09:45 | 0 | Approved | 50
2016-10-09T17:00:00Z | 2016-10-09 09:00 | PDT | 2016-10-09 10:00 | 0 | Approved | 50
2016-10-09T17:15:00Z | 2016-10-09 09:15 | PDT | 2016-10-09 10:15 | 0 | Approved | 50
2016-10-09T17:30:00Z | 2016-10-09 09:30 | PDT | 2016-10-09 10:30 | 0 | Approved | 50
2016-10-09T17:45:00Z | 2016-10-09 09:45 | PDT | 2016-10-09 10:45 | 0 | Approved | 50
2016-10-09T18:00:00Z | 2016-10-09 10:00 | PDT | 2016-10-09 11:00 | 0 | Approved | 50
2016-10-09T18:15:00Z | 2016-10-09 10:15 | PDT | 2016-10-09 11:15 | 0 | Approved | 50
2016-10-09T18:30:00Z | 2016-10-09 10:30 | PDT | 2016-10-09 11:30 | 0 | Approved | 50
2016-10-09T18:45:00Z | 2016-10-09 10:45 | PDT | 2016-10-09 11:45 | 0 | Approved | 50
2016-10-09T19:00:00Z | 2016-10-09 11:00 | PDT | 2016-10-09 12:00 | 0 | Approved | 50
2016-10-09T19:15:00Z | 2016-10-09 11:15 | PDT | 2016-10-09 12:15 | 0 | Approved | 50
2016-10-09T19:30:00Z | 2016-10-09 11:30 | PDT | 2016-10-09 12:30 | 0 | Approved | 50
2016-10-09T19:45:00Z | 2016-10-09 11:45 | PDT | 2016-10-09 12:45 | 0 | Approved | 50
2016-10-09T20:00:00Z | 2016-10-09 12:00 | PDT | 2016-10-09 13:00 | 0 | Approved | 50
2016-10-09T20:15:00Z | 2016-10-09 12:15 | PDT | 2016-10-09 13:15 | 0 | Approved | 50
2016-10-09T20:30:00Z | 2016-10-09 12:30 | PDT | 2016-10-09 13:30 | 0 | Approved | 50
2016-10-09T20:45:00Z | 2016-10-09 12:45 | PDT | 2016-10-09 13:45 | 0 | Approved | 50
2016-10-09T21:00:00Z | 2016-10-09 13:00 | PDT | 2016-10-09 14:00 | 0 | Approved | 50
2016-10-09T21:15:00Z | 2016-10-09 13:15 | PDT | 2016-10-09 14:15 | 0 | Approved | 50
2016-10-09T21:30:00Z | 2016-10-09 13:30 | PDT | 2016-10-09 14:30 | 0 | Approved | 50
2016-10-09T21:45:00Z | 2016-10-09 13:45 | PDT | 2016-10-09 14:45 | 0 | Approved | 50
2016-10-09T22:00:00Z | 2016-10-09 14:00 | PDT | 2016-10-09 15:00 | 0 | Approved | 50
2016-10-09T22:15:00Z | 2016-10-09 14:15 | PDT | 2016-10-09 15:15 | 0 | Approved | 50
2016-10-09T22:30:00Z | 2016-10-09 14:30 | PDT | 2016-10-09 15:30 | 0 | Approved | 50
2016-10-09T22:45:00Z | 2016-10-09 14:45 | PDT | 2016-10-09 15:45 | 0 | Approved | 50
2016-10-09T23:00:00Z | 2016-10-09 15:00 | PDT | 2016-10-09 16:00 | 0 | Approved | 50
2016-10-09T23:15:00Z | 2016-10-09 15:15 | PDT | 2016-10-09 16:15 | 0 | Approved | 50
2016-10-09T23:30:00Z | 2016-10-09 15:30 | PDT | 2016-10-09 16:30 | 0 | Approved | 50
2016-10-09T23:45:00Z | 2016-10-09 15:45 | PDT | 2016-10-09 16:45 | 0 | Approved | 50
2016-10-10T00:00:00Z | 2016-10-09 16:00 | PDT | 2016-10-09 17:00 | 0 | Approved | 50
2016-10-10T00:15:00Z | 2016-10-09 16:15 | PDT | 2016-10-09 17:15 | 0 | Approved | 50
2016-10-10T00:30:00Z | 2016-10-09 16:30 | PDT | 2016-10-09 17:30 | 0 | Approved | 50
2016-10-10T00:45:00Z | 2016-10-09 16:45 | PDT | 2016-10-09 17:45 | 0 | Approved | 50
2016-10-10T01:00:00Z | 2016-10-09 17:00 | PDT | 2016-10-09 18:00 | 0 | Approved | 50
2016-10-10T01:15:00Z | 2016-10-09 17:15 | PDT | 2016-10-09 18:15 | 0 | Approved | 50
2016-10-10T01:30:00Z | 2016-10-09 17:30 | PDT | 2016-10-09 18:30 | 0 | Approved | 50
2016-10-10T01:45:00Z | 2016-10-09 17:45 | PDT | 2016-10-09 18:45 | 0 | Approved | 50
2016-10-10T02:00:00Z | 2016-10-09 18:00 | PDT | 2016-10-09 19:00 | 0 | Approved | 50
2016-10-10T02:15:00Z | 2016-10-09 18:15 | PDT | 2016-10-09 19:15 | 0 | Approved | 50
2016-10-10T02:30:00Z | 2016-10-09 18:30 | PDT | 2016-10-09 19:30 | 0 | Approved | 50
2016-10-10T02:45:00Z | 2016-10-09 18:45 | PDT | 2016-10-09 19:45 | 0 | Approved | 50
2016-10-10T03:00:00Z | 2016-10-09 19:00 | PDT | 2016-10-09 20:00 | 0 | Approved | 50
2016-10-10T03:15:00Z | 2016-10-09 19:15 | PDT | 2016-10-09 20:15 | 0 | Approved | 50
2016-10-10T03:30:00Z | 2016-10-09 19:30 | PDT | 2016-10-09 20:30 | 0 | Approved | 50
2016-10-10T03:45:00Z | 2016-10-09 19:45 | PDT | 2016-10-09 20:45 | 0 | Approved | 50
2016-10-10T04:00:00Z | 2016-10-09 20:00 | PDT | 2016-10-09 21:00 | 0 | Approved | 50
2016-10-10T04:15:00Z | 2016-10-09 20:15 | PDT | 2016-10-09 21:15 | 0 | Approved | 50
2016-10-10T04:30:00Z | 2016-10-09 20:30 | PDT | 2016-10-09 21:30 | 0 | Approved | 50
2016-10-10T04:45:00Z | 2016-10-09 20:45 | PDT | 2016-10-09 21:45 | 0 | Approved | 50
2016-10-10T05:00:00Z | 2016-10-09 21:00 | PDT | 2016-10-09 22:00 | 0 | Approved | 50
2016-10-10T05:15:00Z | 2016-10-09 21:15 | PDT | 2016-10-09 22:15 | 0 | Approved | 50
2016-10-10T05:30:00Z | 2016-10-09 21:30 | PDT | 2016-10-09 22:30 | 0 | Approved | 50
2016-10-10T05:45:00Z | 2016-10-09 21:45 | PDT | 2016-10-09 22:45 | 0 | Approved | 50
2016-10-10T06:00:00Z | 2016-10-09 22:00 | PDT | 2016-10-09 23:00 | 0 | Approved | 50
2016-10-10T06:15:00Z | 2016-10-09 22:15 | PDT | 2016-10-09 23:15 | 0 | Approved | 50
2016-10-10T06:30:00Z | 2016-10-09 22:30 | PDT | 2016-10-09 23:30 | 0 | Approved | 50
2016-10-10T06:45:00Z | 2016-10-09 22:45 | PDT | 2016-10-09 23:45 | 0 | Approved | 50
2016-10-10T07:00:00Z | 2016-10-09 23:00 | PDT | 2016-10-10 | 0 | Approved | 50
2016-10-10T07:15:00Z | 2016-10-09 23:15 | PDT | 2016-10-10 00:15 | 0 | Approved | 50
2016-10-10T07:30:00Z | 2016-10-09 23:30 | PDT | 2016-10-10 00:30 | 0 | Approved | 50
2016-10-10T07:45:00Z | 2016-10-09 23:45 | PDT | 2016-10-10 00:45 | 0 | Approved | 50
2016-10-10T08:00:00Z | 2016-10-10 | PDT | 2016-10-10 01:00 | 0 | Approved | 50
2016-10-10T08:15:00Z | 2016-10-10 00:15 | PDT | 2016-10-10 01:15 | 0 | Approved | 50
2016-10-10T08:30:00Z | 2016-10-10 00:30 | PDT | 2016-10-10 01:30 | 0 | Approved | 50
2016-10-10T08:45:00Z | 2016-10-10 00:45 | PDT | 2016-10-10 01:45 | 0 | Approved | 50
2016-10-10T09:00:00Z | 2016-10-10 01:00 | PDT | 2016-10-10 02:00 | 0 | Approved | 50
2016-10-10T09:15:00Z | 2016-10-10 01:15 | PDT | 2016-10-10 02:15 | 0 | Approved | 50
2016-10-10T09:30:00Z | 2016-10-10 01:30 | PDT | 2016-10-10 02:30 | 0 | Approved | 50
2016-10-10T09:45:00Z | 2016-10-10 01:45 | PDT | 2016-10-10 02:45 | 0 | Approved | 50
2016-10-10T10:00:00Z | 2016-10-10 02:00 | PDT | 2016-10-10 03:00 | 0 | Approved | 50
2016-10-10T10:15:00Z | 2016-10-10 02:15 | PDT | 2016-10-10 03:15 | 0 | Approved | 50
2016-10-10T10:30:00Z | 2016-10-10 02:30 | PDT | 2016-10-10 03:30 | 0 | Approved | 50
2016-10-10T10:45:00Z | 2016-10-10 02:45 | PDT | 2016-10-10 03:45 | 0 | Approved | 50
2016-10-10T11:00:00Z | 2016-10-10 03:00 | PDT | 2016-10-10 04:00 | 0 | Approved | 50
2016-10-10T11:15:00Z | 2016-10-10 03:15 | PDT | 2016-10-10 04:15 | 0 | Approved | 50
2016-10-10T11:30:00Z | 2016-10-10 03:30 | PDT | 2016-10-10 04:30 | 0 | Approved | 50
2016-10-10T11:45:00Z | 2016-10-10 03:45 | PDT | 2016-10-10 04:45 | 0 | Approved | 50
2016-10-10T12:00:00Z | 2016-10-10 04:00 | PDT | 2016-10-10 05:00 | 0 | Approved | 50
2016-10-10T12:15:00Z | 2016-10-10 04:15 | PDT | 2016-10-10 05:15 | 0 | Approved | 50
2016-10-10T12:30:00Z | 2016-10-10 04:30 | PDT | 2016-10-10 05:30 | 0 | Approved | 50
2016-10-10T12:45:00Z | 2016-10-10 04:45 | PDT | 2016-10-10 05:45 | 0 | Approved | 50
2016-10-10T13:00:00Z | 2016-10-10 05:00 | PDT | 2016-10-10 06:00 | 0 | Approved | 50
2016-10-10T13:15:00Z | 2016-10-10 05:15 | PDT | 2016-10-10 06:15 | 0 | Approved | 50
2016-10-10T13:30:00Z | 2016-10-10 05:30 | PDT | 2016-10-10 06:30 | 0 | Approved | 50
2016-10-10T13:45:00Z | 2016-10-10 05:45 | PDT | 2016-10-10 06:45 | 0 | Approved | 50
2016-10-10T14:00:00Z | 2016-10-10 06:00 | PDT | 2016-10-10 07:00 | 0 | Approved | 50
2016-10-10T14:15:00Z | 2016-10-10 06:15 | PDT | 2016-10-10 07:15 | 0 | Approved | 50
2016-10-10T14:30:00Z | 2016-10-10 06:30 | PDT | 2016-10-10 07:30 | 0 | Approved | 50
2016-10-10T14:45:00Z | 2016-10-10 06:45 | PDT | 2016-10-10 07:45 | 0 | Approved | 50
2016-10-10T15:00:00Z | 2016-10-10 07:00 | PDT | 2016-10-10 08:00 | 0 | Approved | 50
2016-10-10T15:15:00Z | 2016-10-10 07:15 | PDT | 2016-10-10 08:15 | 0 | Approved | 50
2016-10-10T15:30:00Z | 2016-10-10 07:30 | PDT | 2016-10-10 08:30 | 0 | Approved | 50
2016-10-10T15:45:00Z | 2016-10-10 07:45 | PDT | 2016-10-10 08:45 | 0 | Approved | 50
2016-10-10T16:00:00Z | 2016-10-10 08:00 | PDT | 2016-10-10 09:00 | 0 | Approved | 50
2016-10-10T16:15:00Z | 2016-10-10 08:15 | PDT | 2016-10-10 09:15 | 0 | Approved | 50
2016-10-10T16:30:00Z | 2016-10-10 08:30 | PDT | 2016-10-10 09:30 | 0 | Approved | 50
2016-10-10T16:45:00Z | 2016-10-10 08:45 | PDT | 2016-10-10 09:45 | 0 | Approved | 50
2016-10-10T17:00:00Z | 2016-10-10 09:00 | PDT | 2016-10-10 10:00 | 0 | Approved | 50
2016-10-10T17:15:00Z | 2016-10-10 09:15 | PDT | 2016-10-10 10:15 | 0 | Approved | 50
2016-10-10T17:30:00Z | 2016-10-10 09:30 | PDT | 2016-10-10 10:30 | 0 | Approved | 50
2016-10-10T17:45:00Z | 2016-10-10 09:45 | PDT | 2016-10-10 10:45 | 0 | Approved | 50
2016-10-10T18:00:00Z | 2016-10-10 10:00 | PDT | 2016-10-10 11:00 | 0 | Approved | 50
2016-10-10T18:15:00Z | 2016-10-10 10:15 | PDT | 2016-10-10 11:15 | 0 | Approved | 50
2016-10-10T18:30:00Z | 2016-10-10 10:30 | PDT | 2016-10-10 11:30 | 0 | Approved | 50
2016-10-10T18:45:00Z | 2016-10-10 10:45 | PDT | 2016-10-10 11:45 | 0 | Approved | 50
2016-10-10T19:00:00Z | 2016-10-10 11:00 | PDT | 2016-10-10 12:00 | 0 | Approved | 50
2016-10-10T19:15:00Z | 2016-10-10 11:15 | PDT | 2016-10-10 12:15 | 0 | Approved | 50
2016-10-10T19:30:00Z | 2016-10-10 11:30 | PDT | 2016-10-10 12:30 | 0 | Approved | 50
2016-10-10T19:45:00Z | 2016-10-10 11:45 | PDT | 2016-10-10 12:45 | 0 | Approved | 50
2016-10-10T20:00:00Z | 2016-10-10 12:00 | PDT | 2016-10-10 13:00 | 0 | Approved | 50
2016-10-10T20:15:00Z | 2016-10-10 12:15 | PDT | 2016-10-10 13:15 | 0 | Approved | 50
2016-10-10T20:30:00Z | 2016-10-10 12:30 | PDT | 2016-10-10 13:30 | 0 | Approved | 50
2016-10-10T20:45:00Z | 2016-10-10 12:45 | PDT | 2016-10-10 13:45 | 0 | Approved | 50
2016-10-10T21:00:00Z | 2016-10-10 13:00 | PDT | 2016-10-10 14:00 | 0 | Approved | 50
2016-10-10T21:15:00Z | 2016-10-10 13:15 | PDT | 2016-10-10 14:15 | 0 | Approved | 50
2016-10-10T21:30:00Z | 2016-10-10 13:30 | PDT | 2016-10-10 14:30 | 0 | Approved | 50
2016-10-10T21:45:00Z | 2016-10-10 13:45 | PDT | 2016-10-10 14:45 | 0 | Approved | 50
2016-10-10T22:00:00Z | 2016-10-10 14:00 | PDT | 2016-10-10 15:00 | 0 | Approved | 50
2016-10-10T22:15:00Z | 2016-10-10 14:15 | PDT | 2016-10-10 15:15 | 0 | Approved | 50
2016-10-10T22:30:00Z | 2016-10-10 14:30 | PDT | 2016-10-10 15:30 | 0 | Approved | 50
2016-10-10T22:45:00Z | 2016-10-10 14:45 | PDT | 2016-10-10 15:45 | 0 | Approved | 50
2016-10-10T23:00:00Z | 2016-10-10 15:00 | PDT | 2016-10-10 16:00 | 0 | Approved | 50
2016-10-10T23:15:00Z | 2016-10-10 15:15 | PDT | 2016-10-10 16:15 | 0 | Approved | 50
2016-10-10T23:30:00Z | 2016-10-10 15:30 | PDT | 2016-10-10 16:30 | 0 | Approved | 50
2016-10-10T23:45:00Z | 2016-10-10 15:45 | PDT | 2016-10-10 16:45 | 0 | Approved | 50
2016-10-11T00:00:00Z | 2016-10-10 16:00 | PDT | 2016-10-10 17:00 | 0 | Approved | 50
2016-10-11T00:15:00Z | 2016-10-10 16:15 | PDT | 2016-10-10 17:15 | 0 | Approved | 50
2016-10-11T00:30:00Z | 2016-10-10 16:30 | PDT | 2016-10-10 17:30 | 0 | Approved | 50
2016-10-11T00:45:00Z | 2016-10-10 16:45 | PDT | 2016-10-10 17:45 | 0 | Approved | 50
2016-10-11T01:00:00Z | 2016-10-10 17:00 | PDT | 2016-10-10 18:00 | 0 | Approved | 50
2016-10-11T01:15:00Z | 2016-10-10 17:15 | PDT | 2016-10-10 18:15 | 0 | Approved | 50
2016-10-11T01:30:00Z | 2016-10-10 17:30 | PDT | 2016-10-10 18:30 | 0 | Approved | 50
2016-10-11T01:45:00Z | 2016-10-10 17:45 | PDT | 2016-10-10 18:45 | 0 | Approved | 50
2016-10-11T02:00:00Z | 2016-10-10 18:00 | PDT | 2016-10-10 19:00 | 0 | Approved | 50
2016-10-11T02:15:00Z | 2016-10-10 18:15 | PDT | 2016-10-10 19:15 | 0 | Approved | 50
2016-10-11T02:30:00Z | 2016-10-10 18:30 | PDT | 2016-10-10 19:30 | 0 | Approved | 50
2016-10-11T02:45:00Z | 2016-10-10 18:45 | PDT | 2016-10-10 19:45 | 0 | Approved | 50
2016-10-11T03:00:00Z | 2016-10-10 19:00 | PDT | 2016-10-10 20:00 | 0 | Approved | 50
2016-10-11T03:15:00Z | 2016-10-10 19:15 | PDT | 2016-10-10 20:15 | 0 | Approved | 50
2016-10-11T03:30:00Z | 2016-10-10 19:30 | PDT | 2016-10-10 20:30 | 0 | Approved | 50
2016-10-11T03:45:00Z | 2016-10-10 19:45 | PDT | 2016-10-10 20:45 | 0 | Approved | 50
2016-10-11T04:00:00Z | 2016-10-10 20:00 | PDT | 2016-10-10 21:00 | 0 | Approved | 50
2016-10-11T04:15:00Z | 2016-10-10 20:15 | PDT | 2016-10-10 21:15 | 0 | Approved | 50
2016-10-11T04:30:00Z | 2016-10-10 20:30 | PDT | 2016-10-10 21:30 | 0 | Approved | 50
2016-10-11T04:45:00Z | 2016-10-10 20:45 | PDT | 2016-10-10 21:45 | 0 | Approved | 50
2016-10-11T05:00:00Z | 2016-10-10 21:00 | PDT | 2016-10-10 22:00 | 0 | Approved | 50
2016-10-11T05:15:00Z | 2016-10-10 21:15 | PDT | 2016-10-10 22:15 | 0 | Approved | 50
2016-10-11T05:30:00Z | 2016-10-10 21:30 | PDT | 2016-10-10 22:30 | 0 | Approved | 50
2016-10-11T05:45:00Z | 2016-10-10 21:45 | PDT | 2016-10-10 22:45 | 0 | Approved | 50
2016-10-11T06:00:00Z | 2016-10-10 22:00 | PDT | 2016-10-10 23:00 | 0 | Approved | 50
2016-10-11T06:15:00Z | 2016-10-10 22:15 | PDT | 2016-10-10 23:15 | 0 | Approved | 50
2016-10-11T06:30:00Z | 2016-10-10 22:30 | PDT | 2016-10-10 23:30 | 0 | Approved | 50
2016-10-11T06:45:00Z | 2016-10-10 22:45 | PDT | 2016-10-10 23:45 | 0 | Approved | 50
2016-10-11T07:00:00Z | 2016-10-10 23:00 | PDT | 2016-10-11 | 0 | Approved | 50
2016-10-11T07:15:00Z | 2016-10-10 23:15 | PDT | 2016-10-11 00:15 | 0 | Approved | 50
2016-10-11T07:30:00Z | 2016-10-10 23:30 | PDT | 2016-10-11 00:30 | 0 | Approved | 50
2016-10-11T07:45:00Z | 2016-10-10 23:45 | PDT | 2016-10-11 00:45 | 0 | Approved | 50
2016-10-11T08:00:00Z | 2016-10-11 | PDT | 2016-10-11 01:00 | 0 | Approved | 50
2016-10-11T08:15:00Z | 2016-10-11 00:15 | PDT | 2016-10-11 01:15 | 0 | Approved | 50
2016-10-11T08:30:00Z | 2016-10-11 00:30 | PDT | 2016-10-11 01:30 | 0 | Approved | 50
2016-10-11T08:45:00Z | 2016-10-11 00:45 | PDT | 2016-10-11 01:45 | 0 | Approved | 50
2016-10-11T09:00:00Z | 2016-10-11 01:00 | PDT | 2016-10-11 02:00 | 0 | Approved | 50
2016-10-11T09:15:00Z | 2016-10-11 01:15 | PDT | 2016-10-11 02:15 | 0 | Approved | 50
2016-10-11T09:30:00Z | 2016-10-11 01:30 | PDT | 2016-10-11 02:30 | 0 | Approved | 50
2016-10-11T09:45:00Z | 2016-10-11 01:45 | PDT | 2016-10-11 02:45 | 0 | Approved | 50
2016-10-11T10:00:00Z | 2016-10-11 02:00 | PDT | 2016-10-11 03:00 | 0 | Approved | 50
2016-10-11T10:15:00Z | 2016-10-11 02:15 | PDT | 2016-10-11 03:15 | 0 | Approved | 50
2016-10-11T10:30:00Z | 2016-10-11 02:30 | PDT | 2016-10-11 03:30 | 0 | Approved | 50
2016-10-11T10:45:00Z | 2016-10-11 02:45 | PDT | 2016-10-11 03:45 | 0 | Approved | 50
2016-10-11T11:00:00Z | 2016-10-11 03:00 | PDT | 2016-10-11 04:00 | 0 | Approved | 50
2016-10-11T11:15:00Z | 2016-10-11 03:15 | PDT | 2016-10-11 04:15 | 0 | Approved | 50
2016-10-11T11:30:00Z | 2016-10-11 03:30 | PDT | 2016-10-11 04:30 | 0 | Approved | 50
2016-10-11T11:45:00Z | 2016-10-11 03:45 | PDT | 2016-10-11 04:45 | 0 | Approved | 50
2016-10-11T12:00:00Z | 2016-10-11 04:00 | PDT | 2016-10-11 05:00 | 0 | Approved | 50
2016-10-11T12:15:00Z | 2016-10-11 04:15 | PDT | 2016-10-11 05:15 | 0 | Approved | 50
2016-10-11T12:30:00Z | 2016-10-11 04:30 | PDT | 2016-10-11 05:30 | 0 | Approved | 50
2016-10-11T12:45:00Z | 2016-10-11 04:45 | PDT | 2016-10-11 05:45 | 0 | Approved | 50
2016-10-11T13:00:00Z | 2016-10-11 05:00 | PDT | 2016-10-11 06:00 | 0 | Approved | 50
2016-10-11T13:15:00Z | 2016-10-11 05:15 | PDT | 2016-10-11 06:15 | 0 | Approved | 50
2016-10-11T13:30:00Z | 2016-10-11 05:30 | PDT | 2016-10-11 06:30 | 0 | Approved | 50
2016-10-11T13:45:00Z | 2016-10-11 05:45 | PDT | 2016-10-11 06:45 | 0 | Approved | 50
2016-10-11T14:00:00Z | 2016-10-11 06:00 | PDT | 2016-10-11 07:00 | 0 | Approved | 50
2016-10-11T14:15:00Z | 2016-10-11 06:15 | PDT | 2016-10-11 07:15 | 0 | Approved | 50
2016-10-11T14:30:00Z | 2016-10-11 06:30 | PDT | 2016-10-11 07:30 | 0 | Approved | 50
2016-10-11T14:45:00Z | 2016-10-11 06:45 | PDT | 2016-10-11 07:45 | 0 | Approved | 50
2016-10-11T15:00:00Z | 2016-10-11 07:00 | PDT | 2016-10-11 08:00 | 0 | Approved | 50
2016-10-11T15:15:00Z | 2016-10-11 07:15 | PDT | 2016-10-11 08:15 | 0 | Approved | 50
2016-10-11T15:30:00Z | 2016-10-11 07:30 | PDT | 2016-10-11 08:30 | 0 | Approved | 50
2016-10-11T15:45:00Z | 2016-10-11 07:45 | PDT | 2016-10-11 08:45 | 0 | Approved | 50
2016-10-11T16:00:00Z | 2016-10-11 08:00 | PDT | 2016-10-11 09:00 | 0 | Approved | 50
2016-10-11T16:15:00Z | 2016-10-11 08:15 | PDT | 2016-10-11 09:15 | 0 | Approved | 50
2016-10-11T16:30:00Z | 2016-10-11 08:30 | PDT | 2016-10-11 09:30 | 0 | Approved | 50
2016-10-11T16:45:00Z | 2016-10-11 08:45 | PDT | 2016-10-11 09:45 | 0 | Approved | 50
2016-10-11T17:00:00Z | 2016-10-11 09:00 | PDT | 2016-10-11 10:00 | 0 | Approved | 50
2016-10-11T17:15:00Z | 2016-10-11 09:15 | PDT | 2016-10-11 10:15 | 0 | Approved | 50
2016-10-11T17:30:00Z | 2016-10-11 09:30 | PDT | 2016-10-11 10:30 | 0 | Approved | 50
2016-10-11T17:45:00Z | 2016-10-11 09:45 | PDT | 2016-10-11 10:45 | 0 | Approved | 50
2016-10-11T18:00:00Z | 2016-10-11 10:00 | PDT | 2016-10-11 11:00 | 0 | Approved | 50
2016-10-11T18:15:00Z | 2016-10-11 10:15 | PDT | 2016-10-11 11:15 | 0 | Approved | 50
2016-10-11T18:30:00Z | 2016-10-11 10:30 | PDT | 2016-10-11 11:30 | 0 | Approved | 50
2016-10-11T18:45:00Z | 2016-10-11 10:45 | PDT | 2016-10-11 11:45 | 0 | Approved | 50
2016-10-11T19:00:00Z | 2016-10-11 11:00 | PDT | 2016-10-11 12:00 | 0 | Approved | 50
2016-10-11T19:15:00Z | 2016-10-11 11:15 | PDT | 2016-10-11 12:15 | 0 | Approved | 50
2016-10-11T19:30:00Z | 2016-10-11 11:30 | PDT | 2016-10-11 12:30 | 0 | Approved | 50
2016-10-11T19:45:00Z | 2016-10-11 11:45 | PDT | 2016-10-11 12:45 | 0 | Approved | 50
2016-10-11T20:00:00Z | 2016-10-11 12:00 | PDT | 2016-10-11 13:00 | 0 | Approved | 50
2016-10-11T20:15:00Z | 2016-10-11 12:15 | PDT | 2016-10-11 13:15 | 0 | Approved | 50
2016-10-11T20:30:00Z | 2016-10-11 12:30 | PDT | 2016-10-11 13:30 | 0 | Approved | 50
2016-10-11T20:45:00Z | 2016-10-11 12:45 | PDT | 2016-10-11 13:45 | 0 | Approved | 50
2016-10-11T21:00:00Z | 2016-10-11 13:00 | PDT | 2016-10-11 14:00 | 0 | Approved | 50
2016-10-11T21:15:00Z | 2016-10-11 13:15 | PDT | 2016-10-11 14:15 | 0 | Approved | 50
2016-10-11T21:30:00Z | 2016-10-11 13:30 | PDT | 2016-10-11 14:30 | 0 | Approved | 50
2016-10-11T21:45:00Z | 2016-10-11 13:45 | PDT | 2016-10-11 14:45 | 0 | Approved | 50
2016-10-11T22:00:00Z | 2016-10-11 14:00 | PDT | 2016-10-11 15:00 | 0 | Approved | 50
2016-10-11T22:15:00Z | 2016-10-11 14:15 | PDT | 2016-10-11 15:15 | 0 | Approved | 50
2016-10-11T22:30:00Z | 2016-10-11 14:30 | PDT | 2016-10-11 15:30 | 0 | Approved | 50
2016-10-11T22:45:00Z | 2016-10-11 14:45 | PDT | 2016-10-11 15:45 | 0 | Approved | 50
2016-10-11T23:00:00Z | 2016-10-11 15:00 | PDT | 2016-10-11 16:00 | 0 | Approved | 50
2016-10-11T23:15:00Z | 2016-10-11 15:15 | PDT | 2016-10-11 16:15 | 0 | Approved | 50
2016-10-11T23:30:00Z | 2016-10-11 15:30 | PDT | 2016-10-11 16:30 | 0 | Approved | 50
2016-10-11T23:45:00Z | 2016-10-11 15:45 | PDT | 2016-10-11 16:45 | 0 | Approved | 50
2016-10-12T00:00:00Z | 2016-10-11 16:00 | PDT | 2016-10-11 17:00 | 0 | Approved | 50
2016-10-12T00:15:00Z | 2016-10-11 16:15 | PDT | 2016-10-11 17:15 | 0 | Approved | 50
2016-10-12T00:30:00Z | 2016-10-11 16:30 | PDT | 2016-10-11 17:30 | 0 | Approved | 50
2016-10-12T00:45:00Z | 2016-10-11 16:45 | PDT | 2016-10-11 17:45 | 0 | Approved | 50
2016-10-12T01:00:00Z | 2016-10-11 17:00 | PDT | 2016-10-11 18:00 | 0 | Approved | 50
2016-10-12T01:15:00Z | 2016-10-11 17:15 | PDT | 2016-10-11 18:15 | 0 | Approved | 50
2016-10-12T01:30:00Z | 2016-10-11 17:30 | PDT | 2016-10-11 18:30 | 0 | Approved | 50
2016-10-12T01:45:00Z | 2016-10-11 17:45 | PDT | 2016-10-11 18:45 | 0 | Approved | 50
2016-10-12T02:00:00Z | 2016-10-11 18:00 | PDT | 2016-10-11 19:00 | 0 | Approved | 50
2016-10-12T02:15:00Z | 2016-10-11 18:15 | PDT | 2016-10-11 19:15 | 0 | Approved | 50
2016-10-12T02:30:00Z | 2016-10-11 18:30 | PDT | 2016-10-11 19:30 | 0 | Approved | 50
2016-10-12T02:45:00Z | 2016-10-11 18:45 | PDT | 2016-10-11 19:45 | 0 | Approved | 50
2016-10-12T03:00:00Z | 2016-10-11 19:00 | PDT | 2016-10-11 20:00 | 0 | Approved | 50
2016-10-12T03:15:00Z | 2016-10-11 19:15 | PDT | 2016-10-11 20:15 | 0 | Approved | 50
2016-10-12T03:30:00Z | 2016-10-11 19:30 | PDT | 2016-10-11 20:30 | 0 | Approved | 50
2016-10-12T03:45:00Z | 2016-10-11 19:45 | PDT | 2016-10-11 20:45 | 0 | Approved | 50
2016-10-12T04:00:00Z | 2016-10-11 20:00 | PDT | 2016-10-11 21:00 | 0 | Approved | 50
2016-10-12T04:15:00Z | 2016-10-11 20:15 | PDT | 2016-10-11 21:15 | 0 | Approved | 50
2016-10-12T04:30:00Z | 2016-10-11 20:30 | PDT | 2016-10-11 21:30 | 0 | Approved | 50
2016-10-12T04:45:00Z | 2016-10-11 20:45 | PDT | 2016-10-11 21:45 | 0 | Approved | 50
2016-10-12T05:00:00Z | 2016-10-11 21:00 | PDT | 2016-10-11 22:00 | 0 | Approved | 50
2016-10-12T05:15:00Z | 2016-10-11 21:15 | PDT | 2016-10-11 22:15 | 0 | Approved | 50
2016-10-12T05:30:00Z | 2016-10-11 21:30 | PDT | 2016-10-11 22:30 | 0 | Approved | 50
2016-10-12T05:45:00Z | 2016-10-11 21:45 | PDT | 2016-10-11 22:45 | 0 | Approved | 50
2016-10-12T06:00:00Z | 2016-10-11 22:00 | PDT | 2016-10-11 23:00 | 0 | Approved | 50
2016-10-12T06:15:00Z | 2016-10-11 22:15 | PDT | 2016-10-11 23:15 | 0 | Approved | 50
2016-10-12T06:30:00Z | 2016-10-11 22:30 | PDT | 2016-10-11 23:30 | 0 | Approved | 50
2016-10-12T06:45:00Z | 2016-10-11 22:45 | PDT | 2016-10-11 23:45 | 0 | Approved | 50
2016-10-12T07:00:00Z | 2016-10-11 23:00 | PDT | 2016-10-12 | 0 | Approved | 50
2016-10-12T07:15:00Z | 2016-10-11 23:15 | PDT | 2016-10-12 00:15 | 0 | Approved | 50
2016-10-12T07:30:00Z | 2016-10-11 23:30 | PDT | 2016-10-12 00:30 | 0 | Approved | 50
2016-10-12T07:45:00Z | 2016-10-11 23:45 | PDT | 2016-10-12 00:45 | 0 | Approved | 50
2016-10-12T08:00:00Z | 2016-10-12 | PDT | 2016-10-12 01:00 | 0 | Approved | 50
2016-10-12T08:15:00Z | 2016-10-12 00:15 | PDT | 2016-10-12 01:15 | 0 | Approved | 50
2016-10-12T08:30:00Z | 2016-10-12 00:30 | PDT | 2016-10-12 01:30 | 0 | Approved | 50
2016-10-12T08:45:00Z | 2016-10-12 00:45 | PDT | 2016-10-12 01:45 | 0 | Approved | 50
2016-10-12T09:00:00Z | 2016-10-12 01:00 | PDT | 2016-10-12 02:00 | 0 | Approved | 50
2016-10-12T09:15:00Z | 2016-10-12 01:15 | PDT | 2016-10-12 02:15 | 0 | Approved | 50
2016-10-12T09:30:00Z | 2016-10-12 01:30 | PDT | 2016-10-12 02:30 | 0 | Approved | 50
2016-10-12T09:45:00Z | 2016-10-12 01:45 | PDT | 2016-10-12 02:45 | 0 | Approved | 50
2016-10-12T10:00:00Z | 2016-10-12 02:00 | PDT | 2016-10-12 03:00 | 0 | Approved | 50
2016-10-12T10:15:00Z | 2016-10-12 02:15 | PDT | 2016-10-12 03:15 | 0 | Approved | 50
2016-10-12T10:30:00Z | 2016-10-12 02:30 | PDT | 2016-10-12 03:30 | 0 | Approved | 50
2016-10-12T10:45:00Z | 2016-10-12 02:45 | PDT | 2016-10-12 03:45 | 0 | Approved | 50
2016-10-12T11:00:00Z | 2016-10-12 03:00 | PDT | 2016-10-12 04:00 | 0 | Approved | 50
2016-10-12T11:15:00Z | 2016-10-12 03:15 | PDT | 2016-10-12 04:15 | 0 | Approved | 50
2016-10-12T11:30:00Z | 2016-10-12 03:30 | PDT | 2016-10-12 04:30 | 0 | Approved | 50
2016-10-12T11:45:00Z | 2016-10-12 03:45 | PDT | 2016-10-12 04:45 | 0 | Approved | 50
2016-10-12T12:00:00Z | 2016-10-12 04:00 | PDT | 2016-10-12 05:00 | 0 | Approved | 50
2016-10-12T12:15:00Z | 2016-10-12 04:15 | PDT | 2016-10-12 05:15 | 0 | Approved | 50
2016-10-12T12:30:00Z | 2016-10-12 04:30 | PDT | 2016-10-12 05:30 | 0 | Approved | 50
2016-10-12T12:45:00Z | 2016-10-12 04:45 | PDT | 2016-10-12 05:45 | 0 | Approved | 50
2016-10-12T13:00:00Z | 2016-10-12 05:00 | PDT | 2016-10-12 06:00 | 0 | Approved | 50
2016-10-12T13:15:00Z | 2016-10-12 05:15 | PDT | 2016-10-12 06:15 | 0 | Approved | 50
2016-10-12T13:30:00Z | 2016-10-12 05:30 | PDT | 2016-10-12 06:30 | 0 | Approved | 50
2016-10-12T13:45:00Z | 2016-10-12 05:45 | PDT | 2016-10-12 06:45 | 0 | Approved | 50
2016-10-12T14:00:00Z | 2016-10-12 06:00 | PDT | 2016-10-12 07:00 | 0 | Approved | 50
2016-10-12T14:15:00Z | 2016-10-12 06:15 | PDT | 2016-10-12 07:15 | 0 | Approved | 50
2016-10-12T14:30:00Z | 2016-10-12 06:30 | PDT | 2016-10-12 07:30 | 0 | Approved | 50
2016-10-12T14:45:00Z | 2016-10-12 06:45 | PDT | 2016-10-12 07:45 | 0 | Approved | 50
2016-10-12T15:00:00Z | 2016-10-12 07:00 | PDT | 2016-10-12 08:00 | 0 | Approved | 50
2016-10-12T15:15:00Z | 2016-10-12 07:15 | PDT | 2016-10-12 08:15 | 0 | Approved | 50
2016-10-12T15:30:00Z | 2016-10-12 07:30 | PDT | 2016-10-12 08:30 | 0 | Approved | 50
2016-10-12T15:45:00Z | 2016-10-12 07:45 | PDT | 2016-10-12 08:45 | 0 | Approved | 50
2016-10-12T16:00:00Z | 2016-10-12 08:00 | PDT | 2016-10-12 09:00 | 0 | Approved | 50
2016-10-12T16:15:00Z | 2016-10-12 08:15 | PDT | 2016-10-12 09:15 | 0 | Approved | 50
2016-10-12T16:30:00Z | 2016-10-12 08:30 | PDT | 2016-10-12 09:30 | 0 | Approved | 50
2016-10-12T16:45:00Z | 2016-10-12 08:45 | PDT | 2016-10-12 09:45 | 0 | Approved | 50
2016-10-12T17:00:00Z | 2016-10-12 09:00 | PDT | 2016-10-12 10:00 | 0 | Approved | 50
2016-10-12T17:15:00Z | 2016-10-12 09:15 | PDT | 2016-10-12 10:15 | 0 | Approved | 50
2016-10-12T17:30:00Z | 2016-10-12 09:30 | PDT | 2016-10-12 10:30 | 0 | Approved | 50
2016-10-12T17:45:00Z | 2016-10-12 09:45 | PDT | 2016-10-12 10:45 | 0 | Approved | 50
2016-10-12T18:00:00Z | 2016-10-12 10:00 | PDT | 2016-10-12 11:00 | 0 | Approved | 50
2016-10-12T18:15:00Z | 2016-10-12 10:15 | PDT | 2016-10-12 11:15 | 0 | Approved | 50
2016-10-12T18:30:00Z | 2016-10-12 10:30 | PDT | 2016-10-12 11:30 | 0 | Approved | 50
2016-10-12T18:45:00Z | 2016-10-12 10:45 | PDT | 2016-10-12 11:45 | 0 | Approved | 50
2016-10-12T19:00:00Z | 2016-10-12 11:00 | PDT | 2016-10-12 12:00 | 0 | Approved | 50
2016-10-12T19:15:00Z | 2016-10-12 11:15 | PDT | 2016-10-12 12:15 | 0 | Approved | 50
2016-10-12T19:30:00Z | 2016-10-12 11:30 | PDT | 2016-10-12 12:30 | 0 | Approved | 50
2016-10-12T19:45:00Z | 2016-10-12 11:45 | PDT | 2016-10-12 12:45 | 0 | Approved | 50
2016-10-12T20:00:00Z | 2016-10-12 12:00 | PDT | 2016-10-12 13:00 | 0 | Approved | 50
2016-10-12T20:15:00Z | 2016-10-12 12:15 | PDT | 2016-10-12 13:15 | 0 | Approved | 50
2016-10-12T20:30:00Z | 2016-10-12 12:30 | PDT | 2016-10-12 13:30 | 0 | Approved | 50
2016-10-12T20:45:00Z | 2016-10-12 12:45 | PDT | 2016-10-12 13:45 | 0 | Approved | 50
2016-10-12T21:00:00Z | 2016-10-12 13:00 | PDT | 2016-10-12 14:00 | 0 | Approved | 50
2016-10-12T21:15:00Z | 2016-10-12 13:15 | PDT | 2016-10-12 14:15 | 0 | Approved | 50
2016-10-12T21:30:00Z | 2016-10-12 13:30 | PDT | 2016-10-12 14:30 | 0 | Approved | 50
2016-10-12T21:45:00Z | 2016-10-12 13:45 | PDT | 2016-10-12 14:45 | 0 | Approved | 50
2016-10-12T22:00:00Z | 2016-10-12 14:00 | PDT | 2016-10-12 15:00 | 0 | Approved | 50
2016-10-12T22:15:00Z | 2016-10-12 14:15 | PDT | 2016-10-12 15:15 | 0 | Approved | 50
2016-10-12T22:30:00Z | 2016-10-12 14:30 | PDT | 2016-10-12 15:30 | 0 | Approved | 50
2016-10-12T22:45:00Z | 2016-10-12 14:45 | PDT | 2016-10-12 15:45 | 0 | Approved | 50
2016-10-12T23:00:00Z | 2016-10-12 15:00 | PDT | 2016-10-12 16:00 | 0 | Approved | 50
2016-10-12T23:15:00Z | 2016-10-12 15:15 | PDT | 2016-10-12 16:15 | 0 | Approved | 50
2016-10-12T23:30:00Z | 2016-10-12 15:30 | PDT | 2016-10-12 16:30 | 0 | Approved | 50
2016-10-12T23:45:00Z | 2016-10-12 15:45 | PDT | 2016-10-12 16:45 | 0 | Approved | 50
2016-10-13T00:00:00Z | 2016-10-12 16:00 | PDT | 2016-10-12 17:00 | 0 | Approved | 50
2016-10-13T00:15:00Z | 2016-10-12 16:15 | PDT | 2016-10-12 17:15 | 0 | Approved | 50
2016-10-13T00:30:00Z | 2016-10-12 16:30 | PDT | 2016-10-12 17:30 | 0 | Approved | 50
2016-10-13T00:45:00Z | 2016-10-12 16:45 | PDT | 2016-10-12 17:45 | 0 | Approved | 50
2016-10-13T01:00:00Z | 2016-10-12 17:00 | PDT | 2016-10-12 18:00 | 0 | Approved | 50
2016-10-13T01:15:00Z | 2016-10-12 17:15 | PDT | 2016-10-12 18:15 | 0 | Approved | 50
2016-10-13T01:30:00Z | 2016-10-12 17:30 | PDT | 2016-10-12 18:30 | 0 | Approved | 50
2016-10-13T01:45:00Z | 2016-10-12 17:45 | PDT | 2016-10-12 18:45 | 0 | Approved | 50
2016-10-13T02:00:00Z | 2016-10-12 18:00 | PDT | 2016-10-12 19:00 | 0 | Approved | 50
2016-10-13T02:15:00Z | 2016-10-12 18:15 | PDT | 2016-10-12 19:15 | 0 | Approved | 50
2016-10-13T02:30:00Z | 2016-10-12 18:30 | PDT | 2016-10-12 19:30 | 0 | Approved | 50
2016-10-13T02:45:00Z | 2016-10-12 18:45 | PDT | 2016-10-12 19:45 | 0 | Approved | 50
2016-10-13T03:00:00Z | 2016-10-12 19:00 | PDT | 2016-10-12 20:00 | 0 | Approved | 50
2016-10-13T03:15:00Z | 2016-10-12 19:15 | PDT | 2016-10-12 20:15 | 0 | Approved | 50
2016-10-13T03:30:00Z | 2016-10-12 19:30 | PDT | 2016-10-12 20:30 | 0 | Approved | 50
2016-10-13T03:45:00Z | 2016-10-12 19:45 | PDT | 2016-10-12 20:45 | 0 | Approved | 50
2016-10-13T04:00:00Z | 2016-10-12 20:00 | PDT | 2016-10-12 21:00 | 0 | Approved | 50
2016-10-13T04:15:00Z | 2016-10-12 20:15 | PDT | 2016-10-12 21:15 | 0 | Approved | 50
2016-10-13T04:30:00Z | 2016-10-12 20:30 | PDT | 2016-10-12 21:30 | 0 | Approved | 50
2016-10-13T04:45:00Z | 2016-10-12 20:45 | PDT | 2016-10-12 21:45 | 0 | Approved | 50
2016-10-13T05:00:00Z | 2016-10-12 21:00 | PDT | 2016-10-12 22:00 | 0 | Approved | 50
2016-10-13T05:15:00Z | 2016-10-12 21:15 | PDT | 2016-10-12 22:15 | 0 | Approved | 50
2016-10-13T05:30:00Z | 2016-10-12 21:30 | PDT | 2016-10-12 22:30 | 0 | Approved | 50
2016-10-13T05:45:00Z | 2016-10-12 21:45 | PDT | 2016-10-12 22:45 | 0 | Approved | 50
2016-10-13T06:00:00Z | 2016-10-12 22:00 | PDT | 2016-10-12 23:00 | 0 | Approved | 50
2016-10-13T06:15:00Z | 2016-10-12 22:15 | PDT | 2016-10-12 23:15 | 0 | Approved | 50
2016-10-13T06:30:00Z | 2016-10-12 22:30 | PDT | 2016-10-12 23:30 | 0 | Approved | 50
2016-10-13T06:45:00Z | 2016-10-12 22:45 | PDT | 2016-10-12 23:45 | 0 | Approved | 50
2016-10-13T07:00:00Z | 2016-10-12 23:00 | PDT | 2016-10-13 | 0 | Approved | 50
2016-10-13T07:15:00Z | 2016-10-12 23:15 | PDT | 2016-10-13 00:15 | 0 | Approved | 50
2016-10-13T07:30:00Z | 2016-10-12 23:30 | PDT | 2016-10-13 00:30 | 0 | Approved | 50
2016-10-13T07:45:00Z | 2016-10-12 23:45 | PDT | 2016-10-13 00:45 | 0 | Approved | 50
2016-10-13T08:00:00Z | 2016-10-13 | PDT | 2016-10-13 01:00 | 0 | Approved | 50
2016-10-13T08:15:00Z | 2016-10-13 00:15 | PDT | 2016-10-13 01:15 | 0 | Approved | 50
2016-10-13T08:30:00Z | 2016-10-13 00:30 | PDT | 2016-10-13 01:30 | 0 | Approved | 50
2016-10-13T08:45:00Z | 2016-10-13 00:45 | PDT | 2016-10-13 01:45 | 0 | Approved | 50
2016-10-13T09:00:00Z | 2016-10-13 01:00 | PDT | 2016-10-13 02:00 | 0 | Approved | 50
2016-10-13T09:15:00Z | 2016-10-13 01:15 | PDT | 2016-10-13 02:15 | 0 | Approved | 50
2016-10-13T09:30:00Z | 2016-10-13 01:30 | PDT | 2016-10-13 02:30 | 0 | Approved | 50
2016-10-13T09:45:00Z | 2016-10-13 01:45 | PDT | 2016-10-13 02:45 | 0 | Approved | 50
2016-10-13T10:00:00Z | 2016-10-13 02:00 | PDT | 2016-10-13 03:00 | 0 | Approved | 50
2016-10-13T10:15:00Z | 2016-10-13 02:15 | PDT | 2016-10-13 03:15 | 0 | Approved | 50
2016-10-13T10:30:00Z | 2016-10-13 02:30 | PDT | 2016-10-13 03:30 | 0 | Approved | 50
2016-10-13T10:45:00Z | 2016-10-13 02:45 | PDT | 2016-10-13 03:45 | 0 | Approved | 50
2016-10-13T11:00:00Z | 2016-10-13 03:00 | PDT | 2016-10-13 04:00 | 0 | Approved | 50
2016-10-13T11:15:00Z | 2016-10-13 03:15 | PDT | 2016-10-13 04:15 | 0 | Approved | 50
2016-10-13T11:30:00Z | 2016-10-13 03:30 | PDT | 2016-10-13 04:30 | 0 | Approved | 50
2016-10-13T11:45:00Z | 2016-10-13 03:45 | PDT | 2016-10-13 04:45 | 0 | Approved | 50
2016-10-13T12:00:00Z | 2016-10-13 04:00 | PDT | 2016-10-13 05:00 | 0 | Approved | 50
2016-10-13T12:15:00Z | 2016-10-13 04:15 | PDT | 2016-10-13 05:15 | 0 | Approved | 50
2016-10-13T12:30:00Z | 2016-10-13 04:30 | PDT | 2016-10-13 05:30 | 0 | Approved | 50
2016-10-13T12:45:00Z | 2016-10-13 04:45 | PDT | 2016-10-13 05:45 | 0 | Approved | 50
2016-10-13T13:00:00Z | 2016-10-13 05:00 | PDT | 2016-10-13 06:00 | 0 | Approved | 50
2016-10-13T13:15:00Z | 2016-10-13 05:15 | PDT | 2016-10-13 06:15 | 0 | Approved | 50
2016-10-13T13:30:00Z | 2016-10-13 05:30 | PDT | 2016-10-13 06:30 | 0 | Approved | 50
2016-10-13T13:45:00Z | 2016-10-13 05:45 | PDT | 2016-10-13 06:45 | 0 | Approved | 50
2016-10-13T14:00:00Z | 2016-10-13 06:00 | PDT | 2016-10-13 07:00 | 0 | Approved | 50
2016-10-13T14:15:00Z | 2016-10-13 06:15 | PDT | 2016-10-13 07:15 | 0 | Approved | 50
2016-10-13T14:30:00Z | 2016-10-13 06:30 | PDT | 2016-10-13 07:30 | 0 | Approved | 50
2016-10-13T14:45:00Z | 2016-10-13 06:45 | PDT | 2016-10-13 07:45 | 0 | Approved | 50
2016-10-13T15:00:00Z | 2016-10-13 07:00 | PDT | 2016-10-13 08:00 | 0 | Approved | 50
2016-10-13T15:15:00Z | 2016-10-13 07:15 | PDT | 2016-10-13 08:15 | 0 | Approved | 50
2016-10-13T15:30:00Z | 2016-10-13 07:30 | PDT | 2016-10-13 08:30 | 0 | Approved | 50
2016-10-13T15:45:00Z | 2016-10-13 07:45 | PDT | 2016-10-13 08:45 | 0 | Approved | 50
2016-10-13T16:00:00Z | 2016-10-13 08:00 | PDT | 2016-10-13 09:00 | 0 | Approved | 50
2016-10-13T16:15:00Z | 2016-10-13 08:15 | PDT | 2016-10-13 09:15 | 0 | Approved | 50
2016-10-13T16:30:00Z | 2016-10-13 08:30 | PDT | 2016-10-13 09:30 | 0 | Approved | 50
2016-10-13T16:45:00Z | 2016-10-13 08:45 | PDT | 2016-10-13 09:45 | 0 | Approved | 50
2016-10-13T17:00:00Z | 2016-10-13 09:00 | PDT | 2016-10-13 10:00 | 0 | Approved | 50
2016-10-13T17:15:00Z | 2016-10-13 09:15 | PDT | 2016-10-13 10:15 | 0 | Approved | 50
2016-10-13T17:30:00Z | 2016-10-13 09:30 | PDT | 2016-10-13 10:30 | 0 | Approved | 50
2016-10-13T17:45:00Z | 2016-10-13 09:45 | PDT | 2016-10-13 10:45 | 0 | Approved | 50
2016-10-13T18:00:00Z | 2016-10-13 10:00 | PDT | 2016-10-13 11:00 | 0 | Approved | 50
2016-10-13T18:15:00Z | 2016-10-13 10:15 | PDT | 2016-10-13 11:15 | 0 | Approved | 50
2016-10-13T18:30:00Z | 2016-10-13 10:30 | PDT | 2016-10-13 11:30 | 0 | Approved | 50
2016-10-13T18:45:00Z | 2016-10-13 10:45 | PDT | 2016-10-13 11:45 | 0 | Approved | 50
2016-10-13T19:00:00Z | 2016-10-13 11:00 | PDT | 2016-10-13 12:00 | 0 | Approved | 50
2016-10-13T19:15:00Z | 2016-10-13 11:15 | PDT | 2016-10-13 12:15 | 0 | Approved | 50
2016-10-13T19:30:00Z | 2016-10-13 11:30 | PDT | 2016-10-13 12:30 | 0 | Approved | 50
2016-10-13T19:45:00Z | 2016-10-13 11:45 | PDT | 2016-10-13 12:45 | 0 | Approved | 50
2016-10-13T20:00:00Z | 2016-10-13 12:00 | PDT | 2016-10-13 13:00 | 0 | Approved | 50
2016-10-13T20:15:00Z | 2016-10-13 12:15 | PDT | 2016-10-13 13:15 | 0 | Approved | 50
2016-10-13T20:30:00Z | 2016-10-13 12:30 | PDT | 2016-10-13 13:30 | 0 | Approved | 50
2016-10-13T20:45:00Z | 2016-10-13 12:45 | PDT | 2016-10-13 13:45 | 0 | Approved | 50
2016-10-13T21:00:00Z | 2016-10-13 13:00 | PDT | 2016-10-13 14:00 | 0 | Approved | 50
2016-10-13T21:15:00Z | 2016-10-13 13:15 | PDT | 2016-10-13 14:15 | 0 | Approved | 50
2016-10-13T21:30:00Z | 2016-10-13 13:30 | PDT | 2016-10-13 14:30 | 0 | Approved | 50
2016-10-13T21:45:00Z | 2016-10-13 13:45 | PDT | 2016-10-13 14:45 | 0 | Approved | 50
2016-10-13T22:00:00Z | 2016-10-13 14:00 | PDT | 2016-10-13 15:00 | 0 | Approved | 50
2016-10-13T22:15:00Z | 2016-10-13 14:15 | PDT | 2016-10-13 15:15 | 0 | Approved | 50
2016-10-13T22:30:00Z | 2016-10-13 14:30 | PDT | 2016-10-13 15:30 | 0 | Approved | 50
2016-10-13T22:45:00Z | 2016-10-13 14:45 | PDT | 2016-10-13 15:45 | 0 | Approved | 50
2016-10-13T23:00:00Z | 2016-10-13 15:00 | PDT | 2016-10-13 16:00 | 0 | Approved | 50
2016-10-13T23:15:00Z | 2016-10-13 15:15 | PDT | 2016-10-13 16:15 | 0 | Approved | 50
2016-10-13T23:30:00Z | 2016-10-13 15:30 | PDT | 2016-10-13 16:30 | 0 | Approved | 50
2016-10-13T23:45:00Z | 2016-10-13 15:45 | PDT | 2016-10-13 16:45 | 0 | Approved | 50
2016-10-14T00:00:00Z | 2016-10-13 16:00 | PDT | 2016-10-13 17:00 | 0 | Approved | 50
2016-10-14T00:15:00Z | 2016-10-13 16:15 | PDT | 2016-10-13 17:15 | 0 | Approved | 50
2016-10-14T00:30:00Z | 2016-10-13 16:30 | PDT | 2016-10-13 17:30 | 0 | Approved | 50
2016-10-14T00:45:00Z | 2016-10-13 16:45 | PDT | 2016-10-13 17:45 | 0 | Approved | 50
2016-10-14T01:00:00Z | 2016-10-13 17:00 | PDT | 2016-10-13 18:00 | 0 | Approved | 50
2016-10-14T01:15:00Z | 2016-10-13 17:15 | PDT | 2016-10-13 18:15 | 0 | Approved | 50
2016-10-14T01:30:00Z | 2016-10-13 17:30 | PDT | 2016-10-13 18:30 | 0 | Approved | 50
2016-10-14T01:45:00Z | 2016-10-13 17:45 | PDT | 2016-10-13 18:45 | 0 | Approved | 50
2016-10-14T02:00:00Z | 2016-10-13 18:00 | PDT | 2016-10-13 19:00 | 0 | Approved | 50
2016-10-14T02:15:00Z | 2016-10-13 18:15 | PDT | 2016-10-13 19:15 | 0 | Approved | 50
2016-10-14T02:30:00Z | 2016-10-13 18:30 | PDT | 2016-10-13 19:30 | 0 | Approved | 50
2016-10-14T02:45:00Z | 2016-10-13 18:45 | PDT | 2016-10-13 19:45 | 0 | Approved | 50
2016-10-14T03:00:00Z | 2016-10-13 19:00 | PDT | 2016-10-13 20:00 | 0 | Approved | 50
2016-10-14T03:15:00Z | 2016-10-13 19:15 | PDT | 2016-10-13 20:15 | 0 | Approved | 50
2016-10-14T03:30:00Z | 2016-10-13 19:30 | PDT | 2016-10-13 20:30 | 0 | Approved | 50
2016-10-14T03:45:00Z | 2016-10-13 19:45 | PDT | 2016-10-13 20:45 | 0 | Approved | 50
2016-10-14T04:00:00Z | 2016-10-13 20:00 | PDT | 2016-10-13 21:00 | 0 | Approved | 50
2016-10-14T04:15:00Z | 2016-10-13 20:15 | PDT | 2016-10-13 21:15 | 0 | Approved | 50
2016-10-14T04:30:00Z | 2016-10-13 20:30 | PDT | 2016-10-13 21:30 | 0 | Approved | 50
2016-10-14T04:45:00Z | 2016-10-13 20:45 | PDT | 2016-10-13 21:45 | 0 | Approved | 50
2016-10-14T05:00:00Z | 2016-10-13 21:00 | PDT | 2016-10-13 22:00 | 0 | Approved | 50
2016-10-14T05:15:00Z | 2016-10-13 21:15 | PDT | 2016-10-13 22:15 | 0 | Approved | 50
2016-10-14T05:30:00Z | 2016-10-13 21:30 | PDT | 2016-10-13 22:30 | 0 | Approved | 50
2016-10-14T05:45:00Z | 2016-10-13 21:45 | PDT | 2016-10-13 22:45 | 0 | Approved | 50
2016-10-14T06:00:00Z | 2016-10-13 22:00 | PDT | 2016-10-13 23:00 | 0 | Approved | 50
2016-10-14T06:15:00Z | 2016-10-13 22:15 | PDT | 2016-10-13 23:15 | 0 | Approved | 50
2016-10-14T06:30:00Z | 2016-10-13 22:30 | PDT | 2016-10-13 23:30 | 0 | Approved | 50
2016-10-14T06:45:00Z | 2016-10-13 22:45 | PDT | 2016-10-13 23:45 | 0 | Approved | 50
2016-10-14T07:00:00Z | 2016-10-13 23:00 | PDT | 2016-10-14 | 0 | Approved | 50
2016-10-14T07:15:00Z | 2016-10-13 23:15 | PDT | 2016-10-14 00:15 | 0 | Approved | 50
2016-10-14T07:30:00Z | 2016-10-13 23:30 | PDT | 2016-10-14 00:30 | 0 | Approved | 50
2016-10-14T07:45:00Z | 2016-10-13 23:45 | PDT | 2016-10-14 00:45 | 0 | Approved | 50
2016-10-14T08:00:00Z | 2016-10-14 | PDT | 2016-10-14 01:00 | 0 | Approved | 50
2016-10-14T08:15:00Z | 2016-10-14 00:15 | PDT | 2016-10-14 01:15 | 0 | Approved | 50
2016-10-14T08:30:00Z | 2016-10-14 00:30 | PDT | 2016-10-14 01:30 | 0 | Approved | 50
2016-10-14T08:45:00Z | 2016-10-14 00:45 | PDT | 2016-10-14 01:45 | 0 | Approved | 50
2016-10-14T09:00:00Z | 2016-10-14 01:00 | PDT | 2016-10-14 02:00 | 0 | Approved | 50
2016-10-14T09:15:00Z | 2016-10-14 01:15 | PDT | 2016-10-14 02:15 | 0 | Approved | 50
2016-10-14T09:30:00Z | 2016-10-14 01:30 | PDT | 2016-10-14 02:30 | 0 | Approved | 50
2016-10-14T09:45:00Z | 2016-10-14 01:45 | PDT | 2016-10-14 02:45 | 0 | Approved | 50
2016-10-14T10:00:00Z | 2016-10-14 02:00 | PDT | 2016-10-14 03:00 | 0 | Approved | 50
2016-10-14T10:15:00Z | 2016-10-14 02:15 | PDT | 2016-10-14 03:15 | 0 | Approved | 50
2016-10-14T10:30:00Z | 2016-10-14 02:30 | PDT | 2016-10-14 03:30 | 0 | Approved | 50
2016-10-14T10:45:00Z | 2016-10-14 02:45 | PDT | 2016-10-14 03:45 | 0 | Approved | 50
2016-10-14T11:00:00Z | 2016-10-14 03:00 | PDT | 2016-10-14 04:00 | 0 | Approved | 50
2016-10-14T11:15:00Z | 2016-10-14 03:15 | PDT | 2016-10-14 04:15 | 0 | Approved | 50
2016-10-14T11:30:00Z | 2016-10-14 03:30 | PDT | 2016-10-14 04:30 | 0 | Approved | 50
2016-10-14T11:45:00Z | 2016-10-14 03:45 | PDT | 2016-10-14 04:45 | 0 | Approved | 50
2016-10-14T12:00:00Z | 2016-10-14 04:00 | PDT | 2016-10-14 05:00 | 0 | Approved | 50
2016-10-14T12:15:00Z | 2016-10-14 04:15 | PDT | 2016-10-14 05:15 | 0 | Approved | 50
2016-10-14T12:30:00Z | 2016-10-14 04:30 | PDT | 2016-10-14 05:30 | 0 | Approved | 50
2016-10-14T12:45:00Z | 2016-10-14 04:45 | PDT | 2016-10-14 05:45 | 0 | Approved | 50
2016-10-14T13:00:00Z | 2016-10-14 05:00 | PDT | 2016-10-14 06:00 | 0 | Approved | 50
2016-10-14T13:15:00Z | 2016-10-14 05:15 | PDT | 2016-10-14 06:15 | 0 | Approved | 50
2016-10-14T13:30:00Z | 2016-10-14 05:30 | PDT | 2016-10-14 06:30 | 0 | Approved | 50
2016-10-14T13:45:00Z | 2016-10-14 05:45 | PDT | 2016-10-14 06:45 | 0 | Approved | 50
2016-10-14T14:00:00Z | 2016-10-14 06:00 | PDT | 2016-10-14 07:00 | 0 | Approved | 50
2016-10-14T14:15:00Z | 2016-10-14 06:15 | PDT | 2016-10-14 07:15 | 0 | Approved | 50
2016-10-14T14:30:00Z | 2016-10-14 06:30 | PDT | 2016-10-14 07:30 | 0 | Approved | 50
2016-10-14T14:45:00Z | 2016-10-14 06:45 | PDT | 2016-10-14 07:45 | 0 | Approved | 50
2016-10-14T15:00:00Z | 2016-10-14 07:00 | PDT | 2016-10-14 08:00 | 0 | Approved | 50
2016-10-14T15:15:00Z | 2016-10-14 07:15 | PDT | 2016-10-14 08:15 | 0 | Approved | 50
2016-10-14T15:30:00Z | 2016-10-14 07:30 | PDT | 2016-10-14 08:30 | 0 | Approved | 50
2016-10-14T15:45:00Z | 2016-10-14 07:45 | PDT | 2016-10-14 08:45 | 0 | Approved | 50
2016-10-14T16:00:00Z | 2016-10-14 08:00 | PDT | 2016-10-14 09:00 | 0 | Approved | 50
2016-10-14T16:15:00Z | 2016-10-14 08:15 | PDT | 2016-10-14 09:15 | 0 | Approved | 50
2016-10-14T16:30:00Z | 2016-10-14 08:30 | PDT | 2016-10-14 09:30 | 0 | Approved | 50
2016-10-14T16:45:00Z | 2016-10-14 08:45 | PDT | 2016-10-14 09:45 | 0 | Approved | 50
2016-10-14T17:00:00Z | 2016-10-14 09:00 | PDT | 2016-10-14 10:00 | 0 | Approved | 50
2016-10-14T17:15:00Z | 2016-10-14 09:15 | PDT | 2016-10-14 10:15 | 0 | Approved | 50
2016-10-14T17:30:00Z | 2016-10-14 09:30 | PDT | 2016-10-14 10:30 | 0 | Approved | 50
2016-10-14T17:45:00Z | 2016-10-14 09:45 | PDT | 2016-10-14 10:45 | 0 | Approved | 50
2016-10-14T18:00:00Z | 2016-10-14 10:00 | PDT | 2016-10-14 11:00 | 0 | Approved | 50
2016-10-14T18:15:00Z | 2016-10-14 10:15 | PDT | 2016-10-14 11:15 | 0 | Approved | 50
2016-10-14T18:30:00Z | 2016-10-14 10:30 | PDT | 2016-10-14 11:30 | 0 | Approved | 50
2016-10-14T18:45:00Z | 2016-10-14 10:45 | PDT | 2016-10-14 11:45 | 0 | Approved | 50
2016-10-14T19:00:00Z | 2016-10-14 11:00 | PDT | 2016-10-14 12:00 | 0 | Approved | 50
2016-10-14T19:15:00Z | 2016-10-14 11:15 | PDT | 2016-10-14 12:15 | 0 | Approved | 50
2016-10-14T19:30:00Z | 2016-10-14 11:30 | PDT | 2016-10-14 12:30 | 0 | Approved | 50
2016-10-14T19:45:00Z | 2016-10-14 11:45 | PDT | 2016-10-14 12:45 | 0 | Approved | 50
2016-10-14T20:00:00Z | 2016-10-14 12:00 | PDT | 2016-10-14 13:00 | 0 | Approved | 50
2016-10-14T20:15:00Z | 2016-10-14 12:15 | PDT | 2016-10-14 13:15 | 0 | Approved | 50
2016-10-14T20:30:00Z | 2016-10-14 12:30 | PDT | 2016-10-14 13:30 | 0 | Approved | 50
2016-10-14T20:45:00Z | 2016-10-14 12:45 | PDT | 2016-10-14 13:45 | 0 | Approved | 50
2016-10-14T21:00:00Z | 2016-10-14 13:00 | PDT | 2016-10-14 14:00 | 0 | Approved | 50
2016-10-14T21:15:00Z | 2016-10-14 13:15 | PDT | 2016-10-14 14:15 | 0 | Approved | 50
2016-10-14T21:30:00Z | 2016-10-14 13:30 | PDT | 2016-10-14 14:30 | 0 | Approved | 50
2016-10-14T21:45:00Z | 2016-10-14 13:45 | PDT | 2016-10-14 14:45 | 0 | Approved | 50
2016-10-14T22:00:00Z | 2016-10-14 14:00 | PDT | 2016-10-14 15:00 | 0 | Approved | 50
2016-10-14T22:15:00Z | 2016-10-14 14:15 | PDT | 2016-10-14 15:15 | 0 | Approved | 50
2016-10-14T22:30:00Z | 2016-10-14 14:30 | PDT | 2016-10-14 15:30 | 0 | Approved | 50
2016-10-14T22:45:00Z | 2016-10-14 14:45 | PDT | 2016-10-14 15:45 | 0 | Approved | 50
2016-10-14T23:00:00Z | 2016-10-14 15:00 | PDT | 2016-10-14 16:00 | 0 | Approved | 50
2016-10-14T23:15:00Z | 2016-10-14 15:15 | PDT | 2016-10-14 16:15 | 0 | Approved | 50
2016-10-14T23:30:00Z | 2016-10-14 15:30 | PDT | 2016-10-14 16:30 | 0 | Approved | 50
2016-10-14T23:45:00Z | 2016-10-14 15:45 | PDT | 2016-10-14 16:45 | 0 | Approved | 50
2016-10-15T00:00:00Z | 2016-10-14 16:00 | PDT | 2016-10-14 17:00 | 0 | Approved | 50
2016-10-15T00:15:00Z | 2016-10-14 16:15 | PDT | 2016-10-14 17:15 | 0 | Approved | 50
2016-10-15T00:30:00Z | 2016-10-14 16:30 | PDT | 2016-10-14 17:30 | 0 | Approved | 50
2016-10-15T00:45:00Z | 2016-10-14 16:45 | PDT | 2016-10-14 17:45 | 0 | Approved | 50
2016-10-15T01:00:00Z | 2016-10-14 17:00 | PDT | 2016-10-14 18:00 | 0 | Approved | 50
2016-10-15T01:15:00Z | 2016-10-14 17:15 | PDT | 2016-10-14 18:15 | 0 | Approved | 50
2016-10-15T01:30:00Z | 2016-10-14 17:30 | PDT | 2016-10-14 18:30 | 0 | Approved | 50
2016-10-15T01:45:00Z | 2016-10-14 17:45 | PDT | 2016-10-14 18:45 | 0 | Approved | 50
2016-10-15T02:00:00Z | 2016-10-14 18:00 | PDT | 2016-10-14 19:00 | 0 | Approved | 50
2016-10-15T02:15:00Z | 2016-10-14 18:15 | PDT | 2016-10-14 19:15 | 0 | Approved | 50
2016-10-15T02:30:00Z | 2016-10-14 18:30 | PDT | 2016-10-14 19:30 | 0 | Approved | 50
2016-10-15T02:45:00Z | 2016-10-14 18:45 | PDT | 2016-10-14 19:45 | 0 | Approved | 50
2016-10-15T03:00:00Z | 2016-10-14 19:00 | PDT | 2016-10-14 20:00 | 0 | Approved | 50
2016-10-15T03:15:00Z | 2016-10-14 19:15 | PDT | 2016-10-14 20:15 | 0 | Approved | 50
2016-10-15T03:30:00Z | 2016-10-14 19:30 | PDT | 2016-10-14 20:30 | 0 | Approved | 50
2016-10-15T03:45:00Z | 2016-10-14 19:45 | PDT | 2016-10-14 20:45 | 0 | Approved | 50
2016-10-15T04:00:00Z | 2016-10-14 20:00 | PDT | 2016-10-14 21:00 | 0 | Approved | 50
2016-10-15T04:15:00Z | 2016-10-14 20:15 | PDT | 2016-10-14 21:15 | 0 | Approved | 50
2016-10-15T04:30:00Z | 2016-10-14 20:30 | PDT | 2016-10-14 21:30 | 0 | Approved | 50
2016-10-15T04:45:00Z | 2016-10-14 20:45 | PDT | 2016-10-14 21:45 | 0 | Approved | 50
2016-10-15T05:00:00Z | 2016-10-14 21:00 | PDT | 2016-10-14 22:00 | 0 | Approved | 50
2016-10-15T05:15:00Z | 2016-10-14 21:15 | PDT | 2016-10-14 22:15 | 0 | Approved | 50
2016-10-15T05:30:00Z | 2016-10-14 21:30 | PDT | 2016-10-14 22:30 | 0 | Approved | 50
2016-10-15T05:45:00Z | 2016-10-14 21:45 | PDT | 2016-10-14 22:45 | 0 | Approved | 50
2016-10-15T06:00:00Z | 2016-10-14 22:00 | PDT | 2016-10-14 23:00 | 0 | Approved | 50
2016-10-15T06:15:00Z | 2016-10-14 22:15 | PDT | 2016-10-14 23:15 | 0 | Approved | 50
2016-10-15T06:30:00Z | 2016-10-14 22:30 | PDT | 2016-10-14 23:30 | 0 | Approved | 50
2016-10-15T06:45:00Z | 2016-10-14 22:45 | PDT | 2016-10-14 23:45 | 0 | Approved | 50
2016-10-15T07:00:00Z | 2016-10-14 23:00 | PDT | 2016-10-15 | 0 | Approved | 50
2016-10-15T07:15:00Z | 2016-10-14 23:15 | PDT | 2016-10-15 00:15 | 0 | Approved | 50
2016-10-15T07:30:00Z | 2016-10-14 23:30 | PDT | 2016-10-15 00:30 | 0 | Approved | 50
2016-10-15T07:45:00Z | 2016-10-14 23:45 | PDT | 2016-10-15 00:45 | 0 | Approved | 50
2016-10-15T08:00:00Z | 2016-10-15 | PDT | 2016-10-15 01:00 | 0 | Approved | 50
2016-10-15T08:15:00Z | 2016-10-15 00:15 | PDT | 2016-10-15 01:15 | 0 | Approved | 50
2016-10-15T08:30:00Z | 2016-10-15 00:30 | PDT | 2016-10-15 01:30 | 0 | Approved | 50
2016-10-15T08:45:00Z | 2016-10-15 00:45 | PDT | 2016-10-15 01:45 | 0 | Approved | 50
2016-10-15T09:00:00Z | 2016-10-15 01:00 | PDT | 2016-10-15 02:00 | 0 | Approved | 50
2016-10-15T09:15:00Z | 2016-10-15 01:15 | PDT | 2016-10-15 02:15 | 0 | Approved | 50
2016-10-15T09:30:00Z | 2016-10-15 01:30 | PDT | 2016-10-15 02:30 | 0 | Approved | 50
2016-10-15T09:45:00Z | 2016-10-15 01:45 | PDT | 2016-10-15 02:45 | 0 | Approved | 50
2016-10-15T10:00:00Z | 2016-10-15 02:00 | PDT | 2016-10-15 03:00 | 0 | Approved | 50
2016-10-15T10:15:00Z | 2016-10-15 02:15 | PDT | 2016-10-15 03:15 | 0 | Approved | 50
2016-10-15T10:30:00Z | 2016-10-15 02:30 | PDT | 2016-10-15 03:30 | 0 | Approved | 50
2016-10-15T10:45:00Z | 2016-10-15 02:45 | PDT | 2016-10-15 03:45 | 0 | Approved | 50
2016-10-15T11:00:00Z | 2016-10-15 03:00 | PDT | 2016-10-15 04:00 | 0 | Approved | 50
2016-10-15T11:15:00Z | 2016-10-15 03:15 | PDT | 2016-10-15 04:15 | 0 | Approved | 50
2016-10-15T11:30:00Z | 2016-10-15 03:30 | PDT | 2016-10-15 04:30 | 0 | Approved | 50
2016-10-15T11:45:00Z | 2016-10-15 03:45 | PDT | 2016-10-15 04:45 | 0 | Approved | 50
2016-10-15T12:00:00Z | 2016-10-15 04:00 | PDT | 2016-10-15 05:00 | 0 | Approved | 50
2016-10-15T12:15:00Z | 2016-10-15 04:15 | PDT | 2016-10-15 05:15 | 0 | Approved | 50
2016-10-15T12:30:00Z | 2016-10-15 04:30 | PDT | 2016-10-15 05:30 | 0 | Approved | 50
2016-10-15T12:45:00Z | 2016-10-15 04:45 | PDT | 2016-10-15 05:45 | 0 | Approved | 50
2016-10-15T13:00:00Z | 2016-10-15 05:00 | PDT | 2016-10-15 06:00 | 0 | Approved | 50
2016-10-15T13:15:00Z | 2016-10-15 05:15 | PDT | 2016-10-15 06:15 | 0 | Approved | 50
2016-10-15T13:30:00Z | 2016-10-15 05:30 | PDT | 2016-10-15 06:30 | 0 | Approved | 50
2016-10-15T13:45:00Z | 2016-10-15 05:45 | PDT | 2016-10-15 06:45 | 0 | Approved | 50
2016-10-15T14:00:00Z | 2016-10-15 06:00 | PDT | 2016-10-15 07:00 | 0 | Approved | 50
2016-10-15T14:15:00Z | 2016-10-15 06:15 | PDT | 2016-10-15 07:15 | 0 | Approved | 50
2016-10-15T14:30:00Z | 2016-10-15 06:30 | PDT | 2016-10-15 07:30 | 0 | Approved | 50
2016-10-15T14:45:00Z | 2016-10-15 06:45 | PDT | 2016-10-15 07:45 | 0 | Approved | 50
2016-10-15T15:00:00Z | 2016-10-15 07:00 | PDT | 2016-10-15 08:00 | 0 | Approved | 50
2016-10-15T15:15:00Z | 2016-10-15 07:15 | PDT | 2016-10-15 08:15 | 0 | Approved | 50
2016-10-15T15:30:00Z | 2016-10-15 07:30 | PDT | 2016-10-15 08:30 | 0 | Approved | 50
2016-10-15T15:45:00Z | 2016-10-15 07:45 | PDT | 2016-10-15 08:45 | 0 | Approved | 50
2016-10-15T16:00:00Z | 2016-10-15 08:00 | PDT | 2016-10-15 09:00 | 0 | Approved | 50
2016-10-15T16:15:00Z | 2016-10-15 08:15 | PDT | 2016-10-15 09:15 | 0 | Approved | 50
2016-10-15T16:30:00Z | 2016-10-15 08:30 | PDT | 2016-10-15 09:30 | 0 | Approved | 50
2016-10-15T16:45:00Z | 2016-10-15 08:45 | PDT | 2016-10-15 09:45 | 0 | Approved | 50
2016-10-15T17:00:00Z | 2016-10-15 09:00 | PDT | 2016-10-15 10:00 | 0 | Approved | 50
2016-10-15T17:15:00Z | 2016-10-15 09:15 | PDT | 2016-10-15 10:15 | 0 | Approved | 50
2016-10-15T17:30:00Z | 2016-10-15 09:30 | PDT | 2016-10-15 10:30 | 0 | Approved | 50
2016-10-15T17:45:00Z | 2016-10-15 09:45 | PDT | 2016-10-15 10:45 | 0 | Approved | 50
2016-10-15T18:00:00Z | 2016-10-15 10:00 | PDT | 2016-10-15 11:00 | 0 | Approved | 50
2016-10-15T18:15:00Z | 2016-10-15 10:15 | PDT | 2016-10-15 11:15 | 0 | Approved | 50
2016-10-15T18:30:00Z | 2016-10-15 10:30 | PDT | 2016-10-15 11:30 | 0 | Approved | 50
2016-10-15T18:45:00Z | 2016-10-15 10:45 | PDT | 2016-10-15 11:45 | 0 | Approved | 50
2016-10-15T19:00:00Z | 2016-10-15 11:00 | PDT | 2016-10-15 12:00 | 0 | Approved | 50
2016-10-15T19:15:00Z | 2016-10-15 11:15 | PDT | 2016-10-15 12:15 | 0 | Approved | 50
2016-10-15T19:30:00Z | 2016-10-15 11:30 | PDT | 2016-10-15 12:30 | 0 | Approved | 50
2016-10-15T19:45:00Z | 2016-10-15 11:45 | PDT | 2016-10-15 12:45 | 0 | Approved | 50
2016-10-15T20:00:00Z | 2016-10-15 12:00 | PDT | 2016-10-15 13:00 | 0 | Approved | 50
2016-10-15T20:15:00Z | 2016-10-15 12:15 | PDT | 2016-10-15 13:15 | 0 | Approved | 50
2016-10-15T20:30:00Z | 2016-10-15 12:30 | PDT | 2016-10-15 13:30 | 0 | Approved | 50
2016-10-15T20:45:00Z | 2016-10-15 12:45 | PDT | 2016-10-15 13:45 | 0 | Approved | 50
2016-10-15T21:00:00Z | 2016-10-15 13:00 | PDT | 2016-10-15 14:00 | 0 | Approved | 50
2016-10-15T21:15:00Z | 2016-10-15 13:15 | PDT | 2016-10-15 14:15 | 0 | Approved | 50
2016-10-15T21:30:00Z | 2016-10-15 13:30 | PDT | 2016-10-15 14:30 | 0 | Approved | 50
2016-10-15T21:45:00Z | 2016-10-15 13:45 | PDT | 2016-10-15 14:45 | 0 | Approved | 50
2016-10-15T22:00:00Z | 2016-10-15 14:00 | PDT | 2016-10-15 15:00 | 0 | Approved | 50
2016-10-15T22:15:00Z | 2016-10-15 14:15 | PDT | 2016-10-15 15:15 | 0 | Approved | 50
2016-10-15T22:30:00Z | 2016-10-15 14:30 | PDT | 2016-10-15 15:30 | 0 | Approved | 50
2016-10-15T22:45:00Z | 2016-10-15 14:45 | PDT | 2016-10-15 15:45 | 0 | Approved | 50
2016-10-15T23:00:00Z | 2016-10-15 15:00 | PDT | 2016-10-15 16:00 | 0 | Approved | 50
2016-10-15T23:15:00Z | 2016-10-15 15:15 | PDT | 2016-10-15 16:15 | 0 | Approved | 50
2016-10-15T23:30:00Z | 2016-10-15 15:30 | PDT | 2016-10-15 16:30 | 0 | Approved | 50
2016-10-15T23:45:00Z | 2016-10-15 15:45 | PDT | 2016-10-15 16:45 | 0 | Approved | 50
2016-10-16T00:00:00Z | 2016-10-15 16:00 | PDT | 2016-10-15 17:00 | 0 | Approved | 50
2016-10-16T00:15:00Z | 2016-10-15 16:15 | PDT | 2016-10-15 17:15 | 0 | Approved | 50
2016-10-16T00:30:00Z | 2016-10-15 16:30 | PDT | 2016-10-15 17:30 | 0 | Approved | 50
2016-10-16T00:45:00Z | 2016-10-15 16:45 | PDT | 2016-10-15 17:45 | 0 | Approved | 50
2016-10-16T01:00:00Z | 2016-10-15 17:00 | PDT | 2016-10-15 18:00 | 0 | Approved | 50
2016-10-16T01:15:00Z | 2016-10-15 17:15 | PDT | 2016-10-15 18:15 | 0 | Approved | 50
2016-10-16T01:30:00Z | 2016-10-15 17:30 | PDT | 2016-10-15 18:30 | 0 | Approved | 50
2016-10-16T01:45:00Z | 2016-10-15 17:45 | PDT | 2016-10-15 18:45 | 0 | Approved | 50
2016-10-16T02:00:00Z | 2016-10-15 18:00 | PDT | 2016-10-15 19:00 | 0 | Approved | 50
2016-10-16T02:15:00Z | 2016-10-15 18:15 | PDT | 2016-10-15 19:15 | 0 | Approved | 50
2016-10-16T02:30:00Z | 2016-10-15 18:30 | PDT | 2016-10-15 19:30 | 0 | Approved | 50
2016-10-16T02:45:00Z | 2016-10-15 18:45 | PDT | 2016-10-15 19:45 | 0 | Approved | 50
2016-10-16T03:00:00Z | 2016-10-15 19:00 | PDT | 2016-10-15 20:00 | 0 | Approved | 50
2016-10-16T03:15:00Z | 2016-10-15 19:15 | PDT | 2016-10-15 20:15 | 0 | Approved | 50
2016-10-16T03:30:00Z | 2016-10-15 19:30 | PDT | 2016-10-15 20:30 | 0 | Approved | 50
2016-10-16T03:45:00Z | 2016-10-15 19:45 | PDT | 2016-10-15 20:45 | 0 | Approved | 50
2016-10-16T04:00:00Z | 2016-10-15 20:00 | PDT | 2016-10-15 21:00 | 0 | Approved | 50
2016-10-16T04:15:00Z | 2016-10-15 20:15 | PDT | 2016-10-15 21:15 | 0 | Approved | 50
2016-10-16T04:30:00Z | 2016-10-15 20:30 | PDT | 2016-10-15 21:30 | 0 | Approved | 50
2016-10-16T04:45:00Z | 2016-10-15 20:45 | PDT | 2016-10-15 21:45 | 0 | Approved | 50
2016-10-16T05:00:00Z | 2016-10-15 21:00 | PDT | 2016-10-15 22:00 | 0 | Approved | 50
2016-10-16T05:15:00Z | 2016-10-15 21:15 | PDT | 2016-10-15 22:15 | 0 | Approved | 50
2016-10-16T05:30:00Z | 2016-10-15 21:30 | PDT | 2016-10-15 22:30 | 0 | Approved | 50
2016-10-16T05:45:00Z | 2016-10-15 21:45 | PDT | 2016-10-15 22:45 | 0 | Approved | 50
2016-10-16T06:00:00Z | 2016-10-15 22:00 | PDT | 2016-10-15 23:00 | 0 | Approved | 50
2016-10-16T06:15:00Z | 2016-10-15 22:15 | PDT | 2016-10-15 23:15 | 0 | Approved | 50
2016-10-16T06:30:00Z | 2016-10-15 22:30 | PDT | 2016-10-15 23:30 | 0 | Approved | 50
2016-10-16T06:45:00Z | 2016-10-15 22:45 | PDT | 2016-10-15 23:45 | 0 | Approved | 50
2016-10-16T07:00:00Z | 2016-10-15 23:00 | PDT | 2016-10-16 | 0 | Approved | 50
2016-10-16T07:15:00Z | 2016-10-15 23:15 | PDT | 2016-10-16 00:15 | 0 | Approved | 50
2016-10-16T07:30:00Z | 2016-10-15 23:30 | PDT | 2016-10-16 00:30 | 0 | Approved | 50
2016-10-16T07:45:00Z | 2016-10-15 23:45 | PDT | 2016-10-16 00:45 | 0 | Approved | 50
2016-10-16T08:00:00Z | 2016-10-16 | PDT | 2016-10-16 01:00 | 0 | Approved | 50
2016-10-16T08:15:00Z | 2016-10-16 00:15 | PDT | 2016-10-16 01:15 | 0 | Approved | 50
2016-10-16T08:30:00Z | 2016-10-16 00:30 | PDT | 2016-10-16 01:30 | 0 | Approved | 50
2016-10-16T08:45:00Z | 2016-10-16 00:45 | PDT | 2016-10-16 01:45 | 0 | Approved | 50
2016-10-16T09:00:00Z | 2016-10-16 01:00 | PDT | 2016-10-16 02:00 | 0 | Approved | 50
2016-10-16T09:15:00Z | 2016-10-16 01:15 | PDT | 2016-10-16 02:15 | 0 | Approved | 50
2016-10-16T09:30:00Z | 2016-10-16 01:30 | PDT | 2016-10-16 02:30 | 0 | Approved | 50
2016-10-16T09:45:00Z | 2016-10-16 01:45 | PDT | 2016-10-16 02:45 | 0 | Approved | 50
2016-10-16T10:00:00Z | 2016-10-16 02:00 | PDT | 2016-10-16 03:00 | 0 | Approved | 50
2016-10-16T10:15:00Z | 2016-10-16 02:15 | PDT | 2016-10-16 03:15 | 0 | Approved | 50
2016-10-16T10:30:00Z | 2016-10-16 02:30 | PDT | 2016-10-16 03:30 | 0 | Approved | 50
2016-10-16T10:45:00Z | 2016-10-16 02:45 | PDT | 2016-10-16 03:45 | 0 | Approved | 50
2016-10-16T11:00:00Z | 2016-10-16 03:00 | PDT | 2016-10-16 04:00 | 0 | Approved | 50
2016-10-16T11:15:00Z | 2016-10-16 03:15 | PDT | 2016-10-16 04:15 | 0 | Approved | 50
2016-10-16T11:30:00Z | 2016-10-16 03:30 | PDT | 2016-10-16 04:30 | 0 | Approved | 50
2016-10-16T11:45:00Z | 2016-10-16 03:45 | PDT | 2016-10-16 04:45 | 0 | Approved | 50
2016-10-16T12:00:00Z | 2016-10-16 04:00 | PDT | 2016-10-16 05:00 | 0 | Approved | 50
2016-10-16T12:15:00Z | 2016-10-16 04:15 | PDT | 2016-10-16 05:15 | 0 | Approved | 50
2016-10-16T12:30:00Z | 2016-10-16 04:30 | PDT | 2016-10-16 05:30 | 0 | Approved | 50
2016-10-16T12:45:00Z | 2016-10-16 04:45 | PDT | 2016-10-16 05:45 | 0 | Approved | 50
2016-10-16T13:00:00Z | 2016-10-16 05:00 | PDT | 2016-10-16 06:00 | 0 | Approved | 50
2016-10-16T13:15:00Z | 2016-10-16 05:15 | PDT | 2016-10-16 06:15 | 0 | Approved | 50
2016-10-16T13:30:00Z | 2016-10-16 05:30 | PDT | 2016-10-16 06:30 | 0 | Approved | 50
2016-10-16T13:45:00Z | 2016-10-16 05:45 | PDT | 2016-10-16 06:45 | 0 | Approved | 50
2016-10-16T14:00:00Z | 2016-10-16 06:00 | PDT | 2016-10-16 07:00 | 0 | Approved | 50
2016-10-16T14:15:00Z | 2016-10-16 06:15 | PDT | 2016-10-16 07:15 | 0 | Approved | 50
2016-10-16T14:30:00Z | 2016-10-16 06:30 | PDT | 2016-10-16 07:30 | 0 | Approved | 50
2016-10-16T14:45:00Z | 2016-10-16 06:45 | PDT | 2016-10-16 07:45 | 0 | Approved | 50
2016-10-16T15:00:00Z | 2016-10-16 07:00 | PDT | 2016-10-16 08:00 | 0 | Approved | 50
2016-10-16T15:15:00Z | 2016-10-16 07:15 | PDT | 2016-10-16 08:15 | 0 | Approved | 50
2016-10-16T15:30:00Z | 2016-10-16 07:30 | PDT | 2016-10-16 08:30 | 0 | Approved | 50
2016-10-16T15:45:00Z | 2016-10-16 07:45 | PDT | 2016-10-16 08:45 | 0 | Approved | 50
2016-10-16T16:00:00Z | 2016-10-16 08:00 | PDT | 2016-10-16 09:00 | 0 | Approved | 50
2016-10-16T16:15:00Z | 2016-10-16 08:15 | PDT | 2016-10-16 09:15 | 0 | Approved | 50
2016-10-16T16:30:00Z | 2016-10-16 08:30 | PDT | 2016-10-16 09:30 | 0 | Approved | 50
2016-10-16T16:45:00Z | 2016-10-16 08:45 | PDT | 2016-10-16 09:45 | 0 | Approved | 50
2016-10-16T17:00:00Z | 2016-10-16 09:00 | PDT | 2016-10-16 10:00 | 0 | Approved | 50
2016-10-16T17:15:00Z | 2016-10-16 09:15 | PDT | 2016-10-16 10:15 | 0 | Approved | 50
2016-10-16T17:30:00Z | 2016-10-16 09:30 | PDT | 2016-10-16 10:30 | 0 | Approved | 50
2016-10-16T17:45:00Z | 2016-10-16 09:45 | PDT | 2016-10-16 10:45 | 0 | Approved | 50
2016-10-16T18:00:00Z | 2016-10-16 10:00 | PDT | 2016-10-16 11:00 | 0 | Approved | 50
2016-10-16T18:15:00Z | 2016-10-16 10:15 | PDT | 2016-10-16 11:15 | 0 | Approved | 50
2016-10-16T18:30:00Z | 2016-10-16 10:30 | PDT | 2016-10-16 11:30 | 0 | Approved | 50
2016-10-16T18:45:00Z | 2016-10-16 10:45 | PDT | 2016-10-16 11:45 | 0 | Approved | 50
2016-10-16T19:00:00Z | 2016-10-16 11:00 | PDT | 2016-10-16 12:00 | 0 | Approved | 50
2016-10-16T19:15:00Z | 2016-10-16 11:15 | PDT | 2016-10-16 12:15 | 0 | Approved | 50
2016-10-16T19:30:00Z | 2016-10-16 11:30 | PDT | 2016-10-16 12:30 | 0 | Approved | 50
2016-10-16T19:45:00Z | 2016-10-16 11:45 | PDT | 2016-10-16 12:45 | 0 | Approved | 50
2016-10-16T20:00:00Z | 2016-10-16 12:00 | PDT | 2016-10-16 13:00 | 0 | Approved | 50
2016-10-16T20:15:00Z | 2016-10-16 12:15 | PDT | 2016-10-16 13:15 | 0 | Approved | 50
2016-10-16T20:30:00Z | 2016-10-16 12:30 | PDT | 2016-10-16 13:30 | 0 | Approved | 50
2016-10-16T20:45:00Z | 2016-10-16 12:45 | PDT | 2016-10-16 13:45 | 0 | Approved | 50
2016-10-16T21:00:00Z | 2016-10-16 13:00 | PDT | 2016-10-16 14:00 | 0 | Approved | 50
2016-10-16T21:15:00Z | 2016-10-16 13:15 | PDT | 2016-10-16 14:15 | 0 | Approved | 50
2016-10-16T21:30:00Z | 2016-10-16 13:30 | PDT | 2016-10-16 14:30 | 0 | Approved | 50
2016-10-16T21:45:00Z | 2016-10-16 13:45 | PDT | 2016-10-16 14:45 | 0 | Approved | 50
2016-10-16T22:00:00Z | 2016-10-16 14:00 | PDT | 2016-10-16 15:00 | 0 | Approved | 50
2016-10-16T22:15:00Z | 2016-10-16 14:15 | PDT | 2016-10-16 15:15 | 0 | Approved | 50
2016-10-16T22:30:00Z | 2016-10-16 14:30 | PDT | 2016-10-16 15:30 | 0 | Approved | 50
2016-10-16T22:45:00Z | 2016-10-16 14:45 | PDT | 2016-10-16 15:45 | 0 | Approved | 50
2016-10-16T23:00:00Z | 2016-10-16 15:00 | PDT | 2016-10-16 16:00 | 0 | Approved | 50
2016-10-16T23:15:00Z | 2016-10-16 15:15 | PDT | 2016-10-16 16:15 | 0 | Approved | 50
2016-10-16T23:30:00Z | 2016-10-16 15:30 | PDT | 2016-10-16 16:30 | 0 | Approved | 50
2016-10-16T23:45:00Z | 2016-10-16 15:45 | PDT | 2016-10-16 16:45 | 0 | Approved | 50
2016-10-17T00:00:00Z | 2016-10-16 16:00 | PDT | 2016-10-16 17:00 | 0 | Approved | 50
2016-10-17T00:15:00Z | 2016-10-16 16:15 | PDT | 2016-10-16 17:15 | 0 | Approved | 50
2016-10-17T00:30:00Z | 2016-10-16 16:30 | PDT | 2016-10-16 17:30 | 0 | Approved | 50
2016-10-17T00:45:00Z | 2016-10-16 16:45 | PDT | 2016-10-16 17:45 | 0 | Approved | 50
2016-10-17T01:00:00Z | 2016-10-16 17:00 | PDT | 2016-10-16 18:00 | 0 | Approved | 50
2016-10-17T01:15:00Z | 2016-10-16 17:15 | PDT | 2016-10-16 18:15 | 0 | Approved | 50
2016-10-17T01:30:00Z | 2016-10-16 17:30 | PDT | 2016-10-16 18:30 | 0 | Approved | 50
2016-10-17T01:45:00Z | 2016-10-16 17:45 | PDT | 2016-10-16 18:45 | 0 | Approved | 50
2016-10-17T02:00:00Z | 2016-10-16 18:00 | PDT | 2016-10-16 19:00 | 0 | Approved | 50
2016-10-17T02:15:00Z | 2016-10-16 18:15 | PDT | 2016-10-16 19:15 | 0 | Approved | 50
2016-10-17T02:30:00Z | 2016-10-16 18:30 | PDT | 2016-10-16 19:30 | 0 | Approved | 50
2016-10-17T02:45:00Z | 2016-10-16 18:45 | PDT | 2016-10-16 19:45 | 0 | Approved | 50
2016-10-17T03:00:00Z | 2016-10-16 19:00 | PDT | 2016-10-16 20:00 | 0 | Approved | 50
2016-10-17T03:15:00Z | 2016-10-16 19:15 | PDT | 2016-10-16 20:15 | 0 | Approved | 50
2016-10-17T03:30:00Z | 2016-10-16 19:30 | PDT | 2016-10-16 20:30 | 0 | Approved | 50
2016-10-17T03:45:00Z | 2016-10-16 19:45 | PDT | 2016-10-16 20:45 | 0 | Approved | 50
2016-10-17T04:00:00Z | 2016-10-16 20:00 | PDT | 2016-10-16 21:00 | 0 | Approved | 50
2016-10-17T04:15:00Z | 2016-10-16 20:15 | PDT | 2016-10-16 21:15 | 0 | Approved | 50
2016-10-17T04:30:00Z | 2016-10-16 20:30 | PDT | 2016-10-16 21:30 | 0 | Approved | 50
2016-10-17T04:45:00Z | 2016-10-16 20:45 | PDT | 2016-10-16 21:45 | 0 | Approved | 50
2016-10-17T05:00:00Z | 2016-10-16 21:00 | PDT | 2016-10-16 22:00 | 0 | Approved | 50
2016-10-17T05:15:00Z | 2016-10-16 21:15 | PDT | 2016-10-16 22:15 | 0 | Approved | 50
2016-10-17T05:30:00Z | 2016-10-16 21:30 | PDT | 2016-10-16 22:30 | 0 | Approved | 50
2016-10-17T05:45:00Z | 2016-10-16 21:45 | PDT | 2016-10-16 22:45 | 0 | Approved | 50
2016-10-17T06:00:00Z | 2016-10-16 22:00 | PDT | 2016-10-16 23:00 | 0 | Approved | 50
2016-10-17T06:15:00Z | 2016-10-16 22:15 | PDT | 2016-10-16 23:15 | 0 | Approved | 50
2016-10-17T06:30:00Z | 2016-10-16 22:30 | PDT | 2016-10-16 23:30 | 0 | Approved | 50
2016-10-17T06:45:00Z | 2016-10-16 22:45 | PDT | 2016-10-16 23:45 | 0 | Approved | 50
2016-10-17T07:00:00Z | 2016-10-16 23:00 | PDT | 2016-10-17 | 0 | Approved | 50
2016-10-17T07:15:00Z | 2016-10-16 23:15 | PDT | 2016-10-17 00:15 | 0 | Approved | 50
2016-10-17T07:30:00Z | 2016-10-16 23:30 | PDT | 2016-10-17 00:30 | 0 | Approved | 50
2016-10-17T07:45:00Z | 2016-10-16 23:45 | PDT | 2016-10-17 00:45 | 0 | Approved | 50
2016-10-17T08:00:00Z | 2016-10-17 | PDT | 2016-10-17 01:00 | 0 | Approved | 50
2016-10-17T08:15:00Z | 2016-10-17 00:15 | PDT | 2016-10-17 01:15 | 0 | Approved | 50
2016-10-17T08:30:00Z | 2016-10-17 00:30 | PDT | 2016-10-17 01:30 | 0 | Approved | 50
2016-10-17T08:45:00Z | 2016-10-17 00:45 | PDT | 2016-10-17 01:45 | 0 | Approved | 50
2016-10-17T09:00:00Z | 2016-10-17 01:00 | PDT | 2016-10-17 02:00 | 0 | Approved | 50
2016-10-17T09:15:00Z | 2016-10-17 01:15 | PDT | 2016-10-17 02:15 | 0 | Approved | 50
2016-10-17T09:30:00Z | 2016-10-17 01:30 | PDT | 2016-10-17 02:30 | 0 | Approved | 50
2016-10-17T09:45:00Z | 2016-10-17 01:45 | PDT | 2016-10-17 02:45 | 0 | Approved | 50
2016-10-17T10:00:00Z | 2016-10-17 02:00 | PDT | 2016-10-17 03:00 | 0 | Approved | 50
2016-10-17T10:15:00Z | 2016-10-17 02:15 | PDT | 2016-10-17 03:15 | 0 | Approved | 50
2016-10-17T10:30:00Z | 2016-10-17 02:30 | PDT | 2016-10-17 03:30 | 0 | Approved | 50
2016-10-17T10:45:00Z | 2016-10-17 02:45 | PDT | 2016-10-17 03:45 | 0 | Approved | 50
2016-10-17T11:00:00Z | 2016-10-17 03:00 | PDT | 2016-10-17 04:00 | 0 | Approved | 50
2016-10-17T11:15:00Z | 2016-10-17 03:15 | PDT | 2016-10-17 04:15 | 0 | Approved | 50
2016-10-17T11:30:00Z | 2016-10-17 03:30 | PDT | 2016-10-17 04:30 | 0 | Approved | 50
2016-10-17T11:45:00Z | 2016-10-17 03:45 | PDT | 2016-10-17 04:45 | 0 | Approved | 50
2016-10-17T12:00:00Z | 2016-10-17 04:00 | PDT | 2016-10-17 05:00 | 0 | Approved | 50
2016-10-17T12:15:00Z | 2016-10-17 04:15 | PDT | 2016-10-17 05:15 | 0 | Approved | 50
2016-10-17T12:30:00Z | 2016-10-17 04:30 | PDT | 2016-10-17 05:30 | 0 | Approved | 50
2016-10-17T12:45:00Z | 2016-10-17 04:45 | PDT | 2016-10-17 05:45 | 0 | Approved | 50
2016-10-17T13:00:00Z | 2016-10-17 05:00 | PDT | 2016-10-17 06:00 | 0 | Approved | 50
2016-10-17T13:15:00Z | 2016-10-17 05:15 | PDT | 2016-10-17 06:15 | 0 | Approved | 50
2016-10-17T13:30:00Z | 2016-10-17 05:30 | PDT | 2016-10-17 06:30 | 0 | Approved | 50
2016-10-17T13:45:00Z | 2016-10-17 05:45 | PDT | 2016-10-17 06:45 | 0 | Approved | 50
2016-10-17T14:00:00Z | 2016-10-17 06:00 | PDT | 2016-10-17 07:00 | 0 | Approved | 50
2016-10-17T14:15:00Z | 2016-10-17 06:15 | PDT | 2016-10-17 07:15 | 0 | Approved | 50
2016-10-17T14:30:00Z | 2016-10-17 06:30 | PDT | 2016-10-17 07:30 | 0 | Approved | 50
2016-10-17T14:45:00Z | 2016-10-17 06:45 | PDT | 2016-10-17 07:45 | 0 | Approved | 50
2016-10-17T15:00:00Z | 2016-10-17 07:00 | PDT | 2016-10-17 08:00 | 0 | Approved | 50
2016-10-17T15:15:00Z | 2016-10-17 07:15 | PDT | 2016-10-17 08:15 | 0 | Approved | 50
2016-10-17T15:30:00Z | 2016-10-17 07:30 | PDT | 2016-10-17 08:30 | 0 | Approved | 50
2016-10-17T15:45:00Z | 2016-10-17 07:45 | PDT | 2016-10-17 08:45 | 0 | Approved | 50
2016-10-17T16:00:00Z | 2016-10-17 08:00 | PDT | 2016-10-17 09:00 | 0 | Approved | 50
2016-10-17T16:15:00Z | 2016-10-17 08:15 | PDT | 2016-10-17 09:15 | 0 | Approved | 50
2016-10-17T16:30:00Z | 2016-10-17 08:30 | PDT | 2016-10-17 09:30 | 0 | Approved | 50
2016-10-17T16:45:00Z | 2016-10-17 08:45 | PDT | 2016-10-17 09:45 | 0 | Approved | 50
2016-10-17T17:00:00Z | 2016-10-17 09:00 | PDT | 2016-10-17 10:00 | 0 | Approved | 50
2016-10-17T17:15:00Z | 2016-10-17 09:15 | PDT | 2016-10-17 10:15 | 0 | Approved | 50
2016-10-17T17:30:00Z | 2016-10-17 09:30 | PDT | 2016-10-17 10:30 | 0 | Approved | 50
2016-10-17T17:45:00Z | 2016-10-17 09:45 | PDT | 2016-10-17 10:45 | 0 | Approved | 50
2016-10-17T18:00:00Z | 2016-10-17 10:00 | PDT | 2016-10-17 11:00 | 0 | Approved | 50
2016-10-17T18:15:00Z | 2016-10-17 10:15 | PDT | 2016-10-17 11:15 | 0 | Approved | 50
2016-10-17T18:30:00Z | 2016-10-17 10:30 | PDT | 2016-10-17 11:30 | 0 | Approved | 50
2016-10-17T18:45:00Z | 2016-10-17 10:45 | PDT | 2016-10-17 11:45 | 0 | Approved | 50
2016-10-17T19:00:00Z | 2016-10-17 11:00 | PDT | 2016-10-17 12:00 | 0 | Approved | 50
2016-10-17T19:15:00Z | 2016-10-17 11:15 | PDT | 2016-10-17 12:15 | 0 | Approved | 50
2016-10-17T19:30:00Z | 2016-10-17 11:30 | PDT | 2016-10-17 12:30 | 0 | Approved | 50
2016-10-17T19:45:00Z | 2016-10-17 11:45 | PDT | 2016-10-17 12:45 | 0 | Approved | 50
2016-10-17T20:00:00Z | 2016-10-17 12:00 | PDT | 2016-10-17 13:00 | 0 | Approved | 50
2016-10-17T20:15:00Z | 2016-10-17 12:15 | PDT | 2016-10-17 13:15 | 0 | Approved | 50
2016-10-17T20:30:00Z | 2016-10-17 12:30 | PDT | 2016-10-17 13:30 | 0 | Approved | 50
2016-10-17T20:45:00Z | 2016-10-17 12:45 | PDT | 2016-10-17 13:45 | 0 | Approved | 50
2016-10-17T21:00:00Z | 2016-10-17 13:00 | PDT | 2016-10-17 14:00 | 0 | Approved | 50
2016-10-17T21:15:00Z | 2016-10-17 13:15 | PDT | 2016-10-17 14:15 | 0 | Approved | 50
2016-10-17T21:30:00Z | 2016-10-17 13:30 | PDT | 2016-10-17 14:30 | 0 | Approved | 50
2016-10-17T21:45:00Z | 2016-10-17 13:45 | PDT | 2016-10-17 14:45 | 0 | Approved | 50
2016-10-17T22:00:00Z | 2016-10-17 14:00 | PDT | 2016-10-17 15:00 | 0 | Approved | 50
2016-10-17T22:15:00Z | 2016-10-17 14:15 | PDT | 2016-10-17 15:15 | 0 | Approved | 50
2016-10-17T22:30:00Z | 2016-10-17 14:30 | PDT | 2016-10-17 15:30 | 0 | Approved | 50
2016-10-17T22:45:00Z | 2016-10-17 14:45 | PDT | 2016-10-17 15:45 | 0 | Approved | 50
2016-10-17T23:00:00Z | 2016-10-17 15:00 | PDT | 2016-10-17 16:00 | 0 | Approved | 50
2016-10-17T23:15:00Z | 2016-10-17 15:15 | PDT | 2016-10-17 16:15 | 0 | Approved | 50
2016-10-17T23:30:00Z | 2016-10-17 15:30 | PDT | 2016-10-17 16:30 | 0 | Approved | 50
2016-10-17T23:45:00Z | 2016-10-17 15:45 | PDT | 2016-10-17 16:45 | 0 | Approved | 50
2016-10-18T00:00:00Z | 2016-10-17 16:00 | PDT | 2016-10-17 17:00 | 0 | Approved | 50
2016-10-18T00:15:00Z | 2016-10-17 16:15 | PDT | 2016-10-17 17:15 | 0 | Approved | 50
2016-10-18T00:30:00Z | 2016-10-17 16:30 | PDT | 2016-10-17 17:30 | 0 | Approved | 50
2016-10-18T00:45:00Z | 2016-10-17 16:45 | PDT | 2016-10-17 17:45 | 0 | Approved | 50
2016-10-18T01:00:00Z | 2016-10-17 17:00 | PDT | 2016-10-17 18:00 | 0 | Approved | 50
2016-10-18T01:15:00Z | 2016-10-17 17:15 | PDT | 2016-10-17 18:15 | 0 | Approved | 50
2016-10-18T01:30:00Z | 2016-10-17 17:30 | PDT | 2016-10-17 18:30 | 0 | Approved | 50
2016-10-18T01:45:00Z | 2016-10-17 17:45 | PDT | 2016-10-17 18:45 | 0 | Approved | 50
2016-10-18T02:00:00Z | 2016-10-17 18:00 | PDT | 2016-10-17 19:00 | 0 | Approved | 50
2016-10-18T02:15:00Z | 2016-10-17 18:15 | PDT | 2016-10-17 19:15 | 0 | Approved | 50
2016-10-18T02:30:00Z | 2016-10-17 18:30 | PDT | 2016-10-17 19:30 | 0 | Approved | 50
2016-10-18T02:45:00Z | 2016-10-17 18:45 | PDT | 2016-10-17 19:45 | 0 | Approved | 50
2016-10-18T03:00:00Z | 2016-10-17 19:00 | PDT | 2016-10-17 20:00 | 0 | Approved | 50
2016-10-18T03:15:00Z | 2016-10-17 19:15 | PDT | 2016-10-17 20:15 | 0 | Approved | 50
2016-10-18T03:30:00Z | 2016-10-17 19:30 | PDT | 2016-10-17 20:30 | 0 | Approved | 50
2016-10-18T03:45:00Z | 2016-10-17 19:45 | PDT | 2016-10-17 20:45 | 0 | Approved | 50
2016-10-18T04:00:00Z | 2016-10-17 20:00 | PDT | 2016-10-17 21:00 | 0 | Approved | 50
2016-10-18T04:15:00Z | 2016-10-17 20:15 | PDT | 2016-10-17 21:15 | 0 | Approved | 50
2016-10-18T04:30:00Z | 2016-10-17 20:30 | PDT | 2016-10-17 21:30 | 0 | Approved | 50
2016-10-18T04:45:00Z | 2016-10-17 20:45 | PDT | 2016-10-17 21:45 | 0 | Approved | 50
2016-10-18T05:00:00Z | 2016-10-17 21:00 | PDT | 2016-10-17 22:00 | 0 | Approved | 50
2016-10-18T05:15:00Z | 2016-10-17 21:15 | PDT | 2016-10-17 22:15 | 0 | Approved | 50
2016-10-18T05:30:00Z | 2016-10-17 21:30 | PDT | 2016-10-17 22:30 | 0 | Approved | 50
2016-10-18T05:45:00Z | 2016-10-17 21:45 | PDT | 2016-10-17 22:45 | 0 | Approved | 50
2016-10-18T06:00:00Z | 2016-10-17 22:00 | PDT | 2016-10-17 23:00 | 0 | Approved | 50
2016-10-18T06:15:00Z | 2016-10-17 22:15 | PDT | 2016-10-17 23:15 | 0 | Approved | 50
2016-10-18T06:30:00Z | 2016-10-17 22:30 | PDT | 2016-10-17 23:30 | 0 | Approved | 50
2016-10-18T06:45:00Z | 2016-10-17 22:45 | PDT | 2016-10-17 23:45 | 0 | Approved | 50
2016-10-18T07:00:00Z | 2016-10-17 23:00 | PDT | 2016-10-18 | 0 | Approved | 50
2016-10-18T07:15:00Z | 2016-10-17 23:15 | PDT | 2016-10-18 00:15 | 0 | Approved | 50
2016-10-18T07:30:00Z | 2016-10-17 23:30 | PDT | 2016-10-18 00:30 | 0 | Approved | 50
2016-10-18T07:45:00Z | 2016-10-17 23:45 | PDT | 2016-10-18 00:45 | 0 | Approved | 50
2016-10-18T08:00:00Z | 2016-10-18 | PDT | 2016-10-18 01:00 | 0 | Approved | 50
2016-10-18T08:15:00Z | 2016-10-18 00:15 | PDT | 2016-10-18 01:15 | 0 | Approved | 50
2016-10-18T08:30:00Z | 2016-10-18 00:30 | PDT | 2016-10-18 01:30 | 0 | Approved | 50
2016-10-18T08:45:00Z | 2016-10-18 00:45 | PDT | 2016-10-18 01:45 | 0 | Approved | 50
2016-10-18T09:00:00Z | 2016-10-18 01:00 | PDT | 2016-10-18 02:00 | 0 | Approved | 50
2016-10-18T09:15:00Z | 2016-10-18 01:15 | PDT | 2016-10-18 02:15 | 0 | Approved | 50
2016-10-18T09:30:00Z | 2016-10-18 01:30 | PDT | 2016-10-18 02:30 | 0 | Approved | 50
2016-10-18T09:45:00Z | 2016-10-18 01:45 | PDT | 2016-10-18 02:45 | 0 | Approved | 50
2016-10-18T10:00:00Z | 2016-10-18 02:00 | PDT | 2016-10-18 03:00 | 0 | Approved | 50
2016-10-18T10:15:00Z | 2016-10-18 02:15 | PDT | 2016-10-18 03:15 | 0 | Approved | 50
2016-10-18T10:30:00Z | 2016-10-18 02:30 | PDT | 2016-10-18 03:30 | 0 | Approved | 50
2016-10-18T10:45:00Z | 2016-10-18 02:45 | PDT | 2016-10-18 03:45 | 0 | Approved | 50
2016-10-18T11:00:00Z | 2016-10-18 03:00 | PDT | 2016-10-18 04:00 | 0 | Approved | 50
2016-10-18T11:15:00Z | 2016-10-18 03:15 | PDT | 2016-10-18 04:15 | 0 | Approved | 50
2016-10-18T11:30:00Z | 2016-10-18 03:30 | PDT | 2016-10-18 04:30 | 0 | Approved | 50
2016-10-18T11:45:00Z | 2016-10-18 03:45 | PDT | 2016-10-18 04:45 | 0 | Approved | 50
2016-10-18T12:00:00Z | 2016-10-18 04:00 | PDT | 2016-10-18 05:00 | 0 | Approved | 50
2016-10-18T12:15:00Z | 2016-10-18 04:15 | PDT | 2016-10-18 05:15 | 0 | Approved | 50
2016-10-18T12:30:00Z | 2016-10-18 04:30 | PDT | 2016-10-18 05:30 | 0 | Approved | 50
2016-10-18T12:45:00Z | 2016-10-18 04:45 | PDT | 2016-10-18 05:45 | 0 | Approved | 50
2016-10-18T13:00:00Z | 2016-10-18 05:00 | PDT | 2016-10-18 06:00 | 0 | Approved | 50
2016-10-18T13:15:00Z | 2016-10-18 05:15 | PDT | 2016-10-18 06:15 | 0 | Approved | 50
2016-10-18T13:30:00Z | 2016-10-18 05:30 | PDT | 2016-10-18 06:30 | 0 | Approved | 50
2016-10-18T13:45:00Z | 2016-10-18 05:45 | PDT | 2016-10-18 06:45 | 0 | Approved | 50
2016-10-18T14:00:00Z | 2016-10-18 06:00 | PDT | 2016-10-18 07:00 | 0 | Approved | 50
2016-10-18T14:15:00Z | 2016-10-18 06:15 | PDT | 2016-10-18 07:15 | 0 | Approved | 50
2016-10-18T14:30:00Z | 2016-10-18 06:30 | PDT | 2016-10-18 07:30 | 0 | Approved | 50
2016-10-18T14:45:00Z | 2016-10-18 06:45 | PDT | 2016-10-18 07:45 | 0 | Approved | 50
2016-10-18T15:00:00Z | 2016-10-18 07:00 | PDT | 2016-10-18 08:00 | 0 | Approved | 50
2016-10-18T15:15:00Z | 2016-10-18 07:15 | PDT | 2016-10-18 08:15 | 0 | Approved | 50
2016-10-18T15:30:00Z | 2016-10-18 07:30 | PDT | 2016-10-18 08:30 | 0 | Approved | 50
2016-10-18T15:45:00Z | 2016-10-18 07:45 | PDT | 2016-10-18 08:45 | 0 | Approved | 50
2016-10-18T16:00:00Z | 2016-10-18 08:00 | PDT | 2016-10-18 09:00 | 0 | Approved | 50
2016-10-18T16:15:00Z | 2016-10-18 08:15 | PDT | 2016-10-18 09:15 | 0 | Approved | 50
2016-10-18T16:30:00Z | 2016-10-18 08:30 | PDT | 2016-10-18 09:30 | 0 | Approved | 50
2016-10-18T16:45:00Z | 2016-10-18 08:45 | PDT | 2016-10-18 09:45 | 0 | Approved | 50
2016-10-18T17:00:00Z | 2016-10-18 09:00 | PDT | 2016-10-18 10:00 | 0 | Approved | 50
2016-10-18T17:15:00Z | 2016-10-18 09:15 | PDT | 2016-10-18 10:15 | 0 | Approved | 50
2016-10-18T17:30:00Z | 2016-10-18 09:30 | PDT | 2016-10-18 10:30 | 0 | Approved | 50
2016-10-18T17:45:00Z | 2016-10-18 09:45 | PDT | 2016-10-18 10:45 | 0 | Approved | 50
2016-10-18T18:00:00Z | 2016-10-18 10:00 | PDT | 2016-10-18 11:00 | 0 | Approved | 50
2016-10-18T18:15:00Z | 2016-10-18 10:15 | PDT | 2016-10-18 11:15 | 0 | Approved | 50
2016-10-18T18:30:00Z | 2016-10-18 10:30 | PDT | 2016-10-18 11:30 | 0 | Approved | 50
2016-10-18T18:45:00Z | 2016-10-18 10:45 | PDT | 2016-10-18 11:45 | 0 | Approved | 50
2016-10-18T19:00:00Z | 2016-10-18 11:00 | PDT | 2016-10-18 12:00 | 0 | Approved | 50
2016-10-18T19:15:00Z | 2016-10-18 11:15 | PDT | 2016-10-18 12:15 | 0 | Approved | 50
2016-10-18T19:30:00Z | 2016-10-18 11:30 | PDT | 2016-10-18 12:30 | 0 | Approved | 50
2016-10-18T19:45:00Z | 2016-10-18 11:45 | PDT | 2016-10-18 12:45 | 0 | Approved | 50
2016-10-18T20:00:00Z | 2016-10-18 12:00 | PDT | 2016-10-18 13:00 | 0 | Approved | 50
2016-10-18T20:15:00Z | 2016-10-18 12:15 | PDT | 2016-10-18 13:15 | 0 | Approved | 50
2016-10-18T20:30:00Z | 2016-10-18 12:30 | PDT | 2016-10-18 13:30 | 0 | Approved | 50
2016-10-18T20:45:00Z | 2016-10-18 12:45 | PDT | 2016-10-18 13:45 | 0 | Approved | 50
2016-10-18T21:00:00Z | 2016-10-18 13:00 | PDT | 2016-10-18 14:00 | 0 | Approved | 50
2016-10-18T21:15:00Z | 2016-10-18 13:15 | PDT | 2016-10-18 14:15 | 0 | Approved | 50
2016-10-18T21:30:00Z | 2016-10-18 13:30 | PDT | 2016-10-18 14:30 | 0 | Approved | 50
2016-10-18T21:45:00Z | 2016-10-18 13:45 | PDT | 2016-10-18 14:45 | 0 | Approved | 50
2016-10-18T22:00:00Z | 2016-10-18 14:00 | PDT | 2016-10-18 15:00 | 0 | Approved | 50
2016-10-18T22:15:00Z | 2016-10-18 14:15 | PDT | 2016-10-18 15:15 | 0 | Approved | 50
2016-10-18T22:30:00Z | 2016-10-18 14:30 | PDT | 2016-10-18 15:30 | 0 | Approved | 50
2016-10-18T22:45:00Z | 2016-10-18 14:45 | PDT | 2016-10-18 15:45 | 0 | Approved | 50
2016-10-18T23:00:00Z | 2016-10-18 15:00 | PDT | 2016-10-18 16:00 | 0 | Approved | 50
2016-10-18T23:15:00Z | 2016-10-18 15:15 | PDT | 2016-10-18 16:15 | 0 | Approved | 50
2016-10-18T23:30:00Z | 2016-10-18 15:30 | PDT | 2016-10-18 16:30 | 0 | Approved | 50
2016-10-18T23:45:00Z | 2016-10-18 15:45 | PDT | 2016-10-18 16:45 | 0 | Approved | 50
2016-10-19T00:00:00Z | 2016-10-18 16:00 | PDT | 2016-10-18 17:00 | 0 | Approved | 50
2016-10-19T00:15:00Z | 2016-10-18 16:15 | PDT | 2016-10-18 17:15 | 0 | Approved | 50
2016-10-19T00:30:00Z | 2016-10-18 16:30 | PDT | 2016-10-18 17:30 | 0 | Approved | 50
2016-10-19T00:45:00Z | 2016-10-18 16:45 | PDT | 2016-10-18 17:45 | 0 | Approved | 50
2016-10-19T01:00:00Z | 2016-10-18 17:00 | PDT | 2016-10-18 18:00 | 0 | Approved | 50
2016-10-19T01:15:00Z | 2016-10-18 17:15 | PDT | 2016-10-18 18:15 | 0 | Approved | 50
2016-10-19T01:30:00Z | 2016-10-18 17:30 | PDT | 2016-10-18 18:30 | 0 | Approved | 50
2016-10-19T01:45:00Z | 2016-10-18 17:45 | PDT | 2016-10-18 18:45 | 0 | Approved | 50
2016-10-19T02:00:00Z | 2016-10-18 18:00 | PDT | 2016-10-18 19:00 | 0 | Approved | 50
2016-10-19T02:15:00Z | 2016-10-18 18:15 | PDT | 2016-10-18 19:15 | 0 | Approved | 50
2016-10-19T02:30:00Z | 2016-10-18 18:30 | PDT | 2016-10-18 19:30 | 0 | Approved | 50
2016-10-19T02:45:00Z | 2016-10-18 18:45 | PDT | 2016-10-18 19:45 | 0 | Approved | 50
2016-10-19T03:00:00Z | 2016-10-18 19:00 | PDT | 2016-10-18 20:00 | 0 | Approved | 50
2016-10-19T03:15:00Z | 2016-10-18 19:15 | PDT | 2016-10-18 20:15 | 0 | Approved | 50
2016-10-19T03:30:00Z | 2016-10-18 19:30 | PDT | 2016-10-18 20:30 | 0 | Approved | 50
2016-10-19T03:45:00Z | 2016-10-18 19:45 | PDT | 2016-10-18 20:45 | 0 | Approved | 50
2016-10-19T04:00:00Z | 2016-10-18 20:00 | PDT | 2016-10-18 21:00 | 0 | Approved | 50
2016-10-19T04:15:00Z | 2016-10-18 20:15 | PDT | 2016-10-18 21:15 | 0 | Approved | 50
2016-10-19T04:30:00Z | 2016-10-18 20:30 | PDT | 2016-10-18 21:30 | 0 | Approved | 50
2016-10-19T04:45:00Z | 2016-10-18 20:45 | PDT | 2016-10-18 21:45 | 0 | Approved | 50
2016-10-19T05:00:00Z | 2016-10-18 21:00 | PDT | 2016-10-18 22:00 | 0 | Approved | 50
2016-10-19T05:15:00Z | 2016-10-18 21:15 | PDT | 2016-10-18 22:15 | 0 | Approved | 50
2016-10-19T05:30:00Z | 2016-10-18 21:30 | PDT | 2016-10-18 22:30 | 0 | Approved | 50
2016-10-19T05:45:00Z | 2016-10-18 21:45 | PDT | 2016-10-18 22:45 | 0 | Approved | 50
2016-10-19T06:00:00Z | 2016-10-18 22:00 | PDT | 2016-10-18 23:00 | 0 | Approved | 50
2016-10-19T06:15:00Z | 2016-10-18 22:15 | PDT | 2016-10-18 23:15 | 0 | Approved | 50
2016-10-19T06:30:00Z | 2016-10-18 22:30 | PDT | 2016-10-18 23:30 | 0 | Approved | 50
2016-10-19T06:45:00Z | 2016-10-18 22:45 | PDT | 2016-10-18 23:45 | 0 | Approved | 50
2016-10-19T07:00:00Z | 2016-10-18 23:00 | PDT | 2016-10-19 | 0 | Approved | 50
2016-10-19T07:15:00Z | 2016-10-18 23:15 | PDT | 2016-10-19 00:15 | 0 | Approved | 50
2016-10-19T07:30:00Z | 2016-10-18 23:30 | PDT | 2016-10-19 00:30 | 0 | Approved | 50
2016-10-19T07:45:00Z | 2016-10-18 23:45 | PDT | 2016-10-19 00:45 | 0 | Approved | 50
2016-10-19T08:00:00Z | 2016-10-19 | PDT | 2016-10-19 01:00 | 0 | Approved | 50
2016-10-19T08:15:00Z | 2016-10-19 00:15 | PDT | 2016-10-19 01:15 | 0 | Approved | 50
2016-10-19T08:30:00Z | 2016-10-19 00:30 | PDT | 2016-10-19 01:30 | 0 | Approved | 50
2016-10-19T08:45:00Z | 2016-10-19 00:45 | PDT | 2016-10-19 01:45 | 0 | Approved | 50
2016-10-19T09:00:00Z | 2016-10-19 01:00 | PDT | 2016-10-19 02:00 | 0 | Approved | 50
2016-10-19T09:15:00Z | 2016-10-19 01:15 | PDT | 2016-10-19 02:15 | 0 | Approved | 50
2016-10-19T09:30:00Z | 2016-10-19 01:30 | PDT | 2016-10-19 02:30 | 0 | Approved | 50
2016-10-19T09:45:00Z | 2016-10-19 01:45 | PDT | 2016-10-19 02:45 | 0 | Approved | 50
2016-10-19T10:00:00Z | 2016-10-19 02:00 | PDT | 2016-10-19 03:00 | 0 | Approved | 50
2016-10-19T10:15:00Z | 2016-10-19 02:15 | PDT | 2016-10-19 03:15 | 0 | Approved | 50
2016-10-19T10:30:00Z | 2016-10-19 02:30 | PDT | 2016-10-19 03:30 | 0 | Approved | 50
2016-10-19T10:45:00Z | 2016-10-19 02:45 | PDT | 2016-10-19 03:45 | 0 | Approved | 50
2016-10-19T11:00:00Z | 2016-10-19 03:00 | PDT | 2016-10-19 04:00 | 0 | Approved | 50
2016-10-19T11:15:00Z | 2016-10-19 03:15 | PDT | 2016-10-19 04:15 | 0 | Approved | 50
2016-10-19T11:30:00Z | 2016-10-19 03:30 | PDT | 2016-10-19 04:30 | 0 | Approved | 50
2016-10-19T11:45:00Z | 2016-10-19 03:45 | PDT | 2016-10-19 04:45 | 0 | Approved | 50
2016-10-19T12:00:00Z | 2016-10-19 04:00 | PDT | 2016-10-19 05:00 | 0 | Approved | 50
2016-10-19T12:15:00Z | 2016-10-19 04:15 | PDT | 2016-10-19 05:15 | 0 | Approved | 50
2016-10-19T12:30:00Z | 2016-10-19 04:30 | PDT | 2016-10-19 05:30 | 0 | Approved | 50
2016-10-19T12:45:00Z | 2016-10-19 04:45 | PDT | 2016-10-19 05:45 | 0 | Approved | 50
2016-10-19T13:00:00Z | 2016-10-19 05:00 | PDT | 2016-10-19 06:00 | 0 | Approved | 50
2016-10-19T13:15:00Z | 2016-10-19 05:15 | PDT | 2016-10-19 06:15 | 0 | Approved | 50
2016-10-19T13:30:00Z | 2016-10-19 05:30 | PDT | 2016-10-19 06:30 | 0 | Approved | 50
2016-10-19T13:45:00Z | 2016-10-19 05:45 | PDT | 2016-10-19 06:45 | 0 | Approved | 50
2016-10-19T14:00:00Z | 2016-10-19 06:00 | PDT | 2016-10-19 07:00 | 0 | Approved | 50
2016-10-19T14:15:00Z | 2016-10-19 06:15 | PDT | 2016-10-19 07:15 | 0 | Approved | 50
2016-10-19T14:30:00Z | 2016-10-19 06:30 | PDT | 2016-10-19 07:30 | 0 | Approved | 50
2016-10-19T14:45:00Z | 2016-10-19 06:45 | PDT | 2016-10-19 07:45 | 0 | Approved | 50
2016-10-19T15:00:00Z | 2016-10-19 07:00 | PDT | 2016-10-19 08:00 | 0 | Approved | 50
2016-10-19T15:15:00Z | 2016-10-19 07:15 | PDT | 2016-10-19 08:15 | 0 | Approved | 50
2016-10-19T15:30:00Z | 2016-10-19 07:30 | PDT | 2016-10-19 08:30 | 0 | Approved | 50
2016-10-19T15:45:00Z | 2016-10-19 07:45 | PDT | 2016-10-19 08:45 | 0 | Approved | 50
2016-10-19T16:00:00Z | 2016-10-19 08:00 | PDT | 2016-10-19 09:00 | 0 | Approved | 50
2016-10-19T16:15:00Z | 2016-10-19 08:15 | PDT | 2016-10-19 09:15 | 0 | Approved | 50
2016-10-19T16:30:00Z | 2016-10-19 08:30 | PDT | 2016-10-19 09:30 | 0 | Approved | 50
2016-10-19T16:45:00Z | 2016-10-19 08:45 | PDT | 2016-10-19 09:45 | 0 | Approved | 50
2016-10-19T17:00:00Z | 2016-10-19 09:00 | PDT | 2016-10-19 10:00 | 0 | Approved | 50
2016-10-19T17:15:00Z | 2016-10-19 09:15 | PDT | 2016-10-19 10:15 | 0 | Approved | 50
2016-10-19T17:30:00Z | 2016-10-19 09:30 | PDT | 2016-10-19 10:30 | 0 | Approved | 50
2016-10-19T17:45:00Z | 2016-10-19 09:45 | PDT | 2016-10-19 10:45 | 0 | Approved | 50
2016-10-19T18:00:00Z | 2016-10-19 10:00 | PDT | 2016-10-19 11:00 | 0 | Approved | 50
2016-10-19T18:15:00Z | 2016-10-19 10:15 | PDT | 2016-10-19 11:15 | 0 | Approved | 50
2016-10-19T18:30:00Z | 2016-10-19 10:30 | PDT | 2016-10-19 11:30 | 0 | Approved | 50
2016-10-19T18:45:00Z | 2016-10-19 10:45 | PDT | 2016-10-19 11:45 | 0 | Approved | 50
2016-10-19T19:00:00Z | 2016-10-19 11:00 | PDT | 2016-10-19 12:00 | 0 | Approved | 50
2016-10-19T19:15:00Z | 2016-10-19 11:15 | PDT | 2016-10-19 12:15 | 0 | Approved | 50
2016-10-19T19:30:00Z | 2016-10-19 11:30 | PDT | 2016-10-19 12:30 | 0 | Approved | 50
2016-10-19T19:45:00Z | 2016-10-19 11:45 | PDT | 2016-10-19 12:45 | 0 | Approved | 50
2016-10-19T20:00:00Z | 2016-10-19 12:00 | PDT | 2016-10-19 13:00 | 0 | Approved | 50
2016-10-19T20:15:00Z | 2016-10-19 12:15 | PDT | 2016-10-19 13:15 | 0 | Approved | 50
2016-10-19T20:30:00Z | 2016-10-19 12:30 | PDT | 2016-10-19 13:30 | 0 | Approved | 50
2016-10-19T20:45:00Z | 2016-10-19 12:45 | PDT | 2016-10-19 13:45 | 0 | Approved | 50
2016-10-19T21:00:00Z | 2016-10-19 13:00 | PDT | 2016-10-19 14:00 | 0 | Approved | 50
2016-10-19T21:15:00Z | 2016-10-19 13:15 | PDT | 2016-10-19 14:15 | 0 | Approved | 50
2016-10-19T21:30:00Z | 2016-10-19 13:30 | PDT | 2016-10-19 14:30 | 0 | Approved | 50
2016-10-19T21:45:00Z | 2016-10-19 13:45 | PDT | 2016-10-19 14:45 | 0 | Approved | 50
2016-10-19T22:00:00Z | 2016-10-19 14:00 | PDT | 2016-10-19 15:00 | 0 | Approved | 50
2016-10-19T22:15:00Z | 2016-10-19 14:15 | PDT | 2016-10-19 15:15 | 0 | Approved | 50
2016-10-19T22:30:00Z | 2016-10-19 14:30 | PDT | 2016-10-19 15:30 | 0 | Approved | 50
2016-10-19T22:45:00Z | 2016-10-19 14:45 | PDT | 2016-10-19 15:45 | 0 | Approved | 50
2016-10-19T23:00:00Z | 2016-10-19 15:00 | PDT | 2016-10-19 16:00 | 0 | Approved | 50
2016-10-19T23:15:00Z | 2016-10-19 15:15 | PDT | 2016-10-19 16:15 | 0 | Approved | 50
2016-10-19T23:30:00Z | 2016-10-19 15:30 | PDT | 2016-10-19 16:30 | 0 | Approved | 50
2016-10-19T23:45:00Z | 2016-10-19 15:45 | PDT | 2016-10-19 16:45 | 0 | Approved | 50
2016-10-20T00:00:00Z | 2016-10-19 16:00 | PDT | 2016-10-19 17:00 | 0 | Approved | 50
2016-10-20T00:15:00Z | 2016-10-19 16:15 | PDT | 2016-10-19 17:15 | 0 | Approved | 50
2016-10-20T00:30:00Z | 2016-10-19 16:30 | PDT | 2016-10-19 17:30 | 0 | Approved | 50
2016-10-20T00:45:00Z | 2016-10-19 16:45 | PDT | 2016-10-19 17:45 | 0 | Approved | 50
2016-10-20T01:00:00Z | 2016-10-19 17:00 | PDT | 2016-10-19 18:00 | 0 | Approved | 50
2016-10-20T01:15:00Z | 2016-10-19 17:15 | PDT | 2016-10-19 18:15 | 0 | Approved | 50
2016-10-20T01:30:00Z | 2016-10-19 17:30 | PDT | 2016-10-19 18:30 | 0 | Approved | 50
2016-10-20T01:45:00Z | 2016-10-19 17:45 | PDT | 2016-10-19 18:45 | 0 | Approved | 50
2016-10-20T02:00:00Z | 2016-10-19 18:00 | PDT | 2016-10-19 19:00 | 0 | Approved | 50
2016-10-20T02:15:00Z | 2016-10-19 18:15 | PDT | 2016-10-19 19:15 | 0 | Approved | 50
2016-10-20T02:30:00Z | 2016-10-19 18:30 | PDT | 2016-10-19 19:30 | 0 | Approved | 50
2016-10-20T02:45:00Z | 2016-10-19 18:45 | PDT | 2016-10-19 19:45 | 0 | Approved | 50
2016-10-20T03:00:00Z | 2016-10-19 19:00 | PDT | 2016-10-19 20:00 | 0 | Approved | 50
2016-10-20T03:15:00Z | 2016-10-19 19:15 | PDT | 2016-10-19 20:15 | 0 | Approved | 50
2016-10-20T03:30:00Z | 2016-10-19 19:30 | PDT | 2016-10-19 20:30 | 0 | Approved | 50
2016-10-20T03:45:00Z | 2016-10-19 19:45 | PDT | 2016-10-19 20:45 | 0 | Approved | 50
2016-10-20T04:00:00Z | 2016-10-19 20:00 | PDT | 2016-10-19 21:00 | 0 | Approved | 50
2016-10-20T04:15:00Z | 2016-10-19 20:15 | PDT | 2016-10-19 21:15 | 0 | Approved | 50
2016-10-20T04:30:00Z | 2016-10-19 20:30 | PDT | 2016-10-19 21:30 | 0 | Approved | 50
2016-10-20T04:45:00Z | 2016-10-19 20:45 | PDT | 2016-10-19 21:45 | 0 | Approved | 50
2016-10-20T05:00:00Z | 2016-10-19 21:00 | PDT | 2016-10-19 22:00 | 0 | Approved | 50
2016-10-20T05:15:00Z | 2016-10-19 21:15 | PDT | 2016-10-19 22:15 | 0 | Approved | 50
2016-10-20T05:30:00Z | 2016-10-19 21:30 | PDT | 2016-10-19 22:30 | 0 | Approved | 50
2016-10-20T05:45:00Z | 2016-10-19 21:45 | PDT | 2016-10-19 22:45 | 0 | Approved | 50
2016-10-20T06:00:00Z | 2016-10-19 22:00 | PDT | 2016-10-19 23:00 | 0 | Approved | 50
2016-10-20T06:15:00Z | 2016-10-19 22:15 | PDT | 2016-10-19 23:15 | 0 | Approved | 50
2016-10-20T06:30:00Z | 2016-10-19 22:30 | PDT | 2016-10-19 23:30 | 0 | Approved | 50
2016-10-20T06:45:00Z | 2016-10-19 22:45 | PDT | 2016-10-19 23:45 | 0 | Approved | 50
2016-10-20T07:00:00Z | 2016-10-19 23:00 | PDT | 2016-10-20 | 0 | Approved | 50
2016-10-20T07:15:00Z | 2016-10-19 23:15 | PDT | 2016-10-20 00:15 | 0 | Approved | 50
2016-10-20T07:30:00Z | 2016-10-19 23:30 | PDT | 2016-10-20 00:30 | 0 | Approved | 50
2016-10-20T07:45:00Z | 2016-10-19 23:45 | PDT | 2016-10-20 00:45 | 0 | Approved | 50
2016-10-20T08:00:00Z | 2016-10-20 | PDT | 2016-10-20 01:00 | 0 | Approved | 50
2016-10-20T08:15:00Z | 2016-10-20 00:15 | PDT | 2016-10-20 01:15 | 0 | Approved | 50
2016-10-20T08:30:00Z | 2016-10-20 00:30 | PDT | 2016-10-20 01:30 | 0 | Approved | 50
2016-10-20T08:45:00Z | 2016-10-20 00:45 | PDT | 2016-10-20 01:45 | 0 | Approved | 50
2016-10-20T09:00:00Z | 2016-10-20 01:00 | PDT | 2016-10-20 02:00 | 0 | Approved | 50
2016-10-20T09:15:00Z | 2016-10-20 01:15 | PDT | 2016-10-20 02:15 | 0 | Approved | 50
2016-10-20T09:30:00Z | 2016-10-20 01:30 | PDT | 2016-10-20 02:30 | 0 | Approved | 50
2016-10-20T09:45:00Z | 2016-10-20 01:45 | PDT | 2016-10-20 02:45 | 0 | Approved | 50
2016-10-20T10:00:00Z | 2016-10-20 02:00 | PDT | 2016-10-20 03:00 | 0 | Approved | 50
2016-10-20T10:15:00Z | 2016-10-20 02:15 | PDT | 2016-10-20 03:15 | 0 | Approved | 50
2016-10-20T10:30:00Z | 2016-10-20 02:30 | PDT | 2016-10-20 03:30 | 0 | Approved | 50
2016-10-20T10:45:00Z | 2016-10-20 02:45 | PDT | 2016-10-20 03:45 | 0 | Approved | 50
2016-10-20T11:00:00Z | 2016-10-20 03:00 | PDT | 2016-10-20 04:00 | 0 | Approved | 50
2016-10-20T11:15:00Z | 2016-10-20 03:15 | PDT | 2016-10-20 04:15 | 0 | Approved | 50
2016-10-20T11:30:00Z | 2016-10-20 03:30 | PDT | 2016-10-20 04:30 | 0 | Approved | 50
2016-10-20T11:45:00Z | 2016-10-20 03:45 | PDT | 2016-10-20 04:45 | 0 | Approved | 50
2016-10-20T12:00:00Z | 2016-10-20 04:00 | PDT | 2016-10-20 05:00 | 0 | Approved | 50
2016-10-20T12:15:00Z | 2016-10-20 04:15 | PDT | 2016-10-20 05:15 | 0 | Approved | 50
2016-10-20T12:30:00Z | 2016-10-20 04:30 | PDT | 2016-10-20 05:30 | 0 | Approved | 50
2016-10-20T12:45:00Z | 2016-10-20 04:45 | PDT | 2016-10-20 05:45 | 0 | Approved | 50
2016-10-20T13:00:00Z | 2016-10-20 05:00 | PDT | 2016-10-20 06:00 | 0 | Approved | 50
2016-10-20T13:15:00Z | 2016-10-20 05:15 | PDT | 2016-10-20 06:15 | 0 | Approved | 50
2016-10-20T13:30:00Z | 2016-10-20 05:30 | PDT | 2016-10-20 06:30 | 0 | Approved | 50
2016-10-20T13:45:00Z | 2016-10-20 05:45 | PDT | 2016-10-20 06:45 | 0 | Approved | 50
2016-10-20T14:00:00Z | 2016-10-20 06:00 | PDT | 2016-10-20 07:00 | 0 | Approved | 50
2016-10-20T14:15:00Z | 2016-10-20 06:15 | PDT | 2016-10-20 07:15 | 0 | Approved | 50
2016-10-20T14:30:00Z | 2016-10-20 06:30 | PDT | 2016-10-20 07:30 | 0 | Approved | 50
2016-10-20T14:45:00Z | 2016-10-20 06:45 | PDT | 2016-10-20 07:45 | 0 | Approved | 50
2016-10-20T15:00:00Z | 2016-10-20 07:00 | PDT | 2016-10-20 08:00 | 0 | Approved | 50
2016-10-20T15:15:00Z | 2016-10-20 07:15 | PDT | 2016-10-20 08:15 | 0 | Approved | 50
2016-10-20T15:30:00Z | 2016-10-20 07:30 | PDT | 2016-10-20 08:30 | 0 | Approved | 50
2016-10-20T15:45:00Z | 2016-10-20 07:45 | PDT | 2016-10-20 08:45 | 0 | Approved | 50
2016-10-20T16:00:00Z | 2016-10-20 08:00 | PDT | 2016-10-20 09:00 | 0 | Approved | 50
2016-10-20T16:15:00Z | 2016-10-20 08:15 | PDT | 2016-10-20 09:15 | 0 | Approved | 50
2016-10-20T16:30:00Z | 2016-10-20 08:30 | PDT | 2016-10-20 09:30 | 0 | Approved | 50
2016-10-20T16:45:00Z | 2016-10-20 08:45 | PDT | 2016-10-20 09:45 | 0 | Approved | 50
2016-10-20T17:00:00Z | 2016-10-20 09:00 | PDT | 2016-10-20 10:00 | 0 | Approved | 50
2016-10-20T17:15:00Z | 2016-10-20 09:15 | PDT | 2016-10-20 10:15 | 0 | Approved | 50
2016-10-20T17:30:00Z | 2016-10-20 09:30 | PDT | 2016-10-20 10:30 | 0 | Approved | 50
2016-10-20T17:45:00Z | 2016-10-20 09:45 | PDT | 2016-10-20 10:45 | 0 | Approved | 50
2016-10-20T18:00:00Z | 2016-10-20 10:00 | PDT | 2016-10-20 11:00 | 0 | Approved | 50
2016-10-20T18:15:00Z | 2016-10-20 10:15 | PDT | 2016-10-20 11:15 | 0 | Approved | 50
2016-10-20T18:30:00Z | 2016-10-20 10:30 | PDT | 2016-10-20 11:30 | 0 | Approved | 50
2016-10-20T18:45:00Z | 2016-10-20 10:45 | PDT | 2016-10-20 11:45 | 0 | Approved | 50
2016-10-20T19:00:00Z | 2016-10-20 11:00 | PDT | 2016-10-20 12:00 | 0 | Approved | 50
2016-10-20T19:15:00Z | 2016-10-20 11:15 | PDT | 2016-10-20 12:15 | 0 | Approved | 50
2016-10-20T19:30:00Z | 2016-10-20 11:30 | PDT | 2016-10-20 12:30 | 0 | Approved | 50
2016-10-20T19:45:00Z | 2016-10-20 11:45 | PDT | 2016-10-20 12:45 | 0 | Approved | 50
2016-10-20T20:00:00Z | 2016-10-20 12:00 | PDT | 2016-10-20 13:00 | 0 | Approved | 50
2016-10-20T20:15:00Z | 2016-10-20 12:15 | PDT | 2016-10-20 13:15 | 0 | Approved | 50
2016-10-20T20:30:00Z | 2016-10-20 12:30 | PDT | 2016-10-20 13:30 | 0 | Approved | 50
2016-10-20T20:45:00Z | 2016-10-20 12:45 | PDT | 2016-10-20 13:45 | 0 | Approved | 50
2016-10-20T21:00:00Z | 2016-10-20 13:00 | PDT | 2016-10-20 14:00 | 0 | Approved | 50
2016-10-20T21:15:00Z | 2016-10-20 13:15 | PDT | 2016-10-20 14:15 | 0 | Approved | 50
2016-10-20T21:30:00Z | 2016-10-20 13:30 | PDT | 2016-10-20 14:30 | 0 | Approved | 50
2016-10-20T21:45:00Z | 2016-10-20 13:45 | PDT | 2016-10-20 14:45 | 0 | Approved | 50
2016-10-20T22:00:00Z | 2016-10-20 14:00 | PDT | 2016-10-20 15:00 | 0 | Approved | 50
2016-10-20T22:15:00Z | 2016-10-20 14:15 | PDT | 2016-10-20 15:15 | 0 | Approved | 50
2016-10-20T22:30:00Z | 2016-10-20 14:30 | PDT | 2016-10-20 15:30 | 0 | Approved | 50
2016-10-20T22:45:00Z | 2016-10-20 14:45 | PDT | 2016-10-20 15:45 | 0 | Approved | 50
2016-10-20T23:00:00Z | 2016-10-20 15:00 | PDT | 2016-10-20 16:00 | 0 | Approved | 50
2016-10-20T23:15:00Z | 2016-10-20 15:15 | PDT | 2016-10-20 16:15 | 0 | Approved | 50
2016-10-20T23:30:00Z | 2016-10-20 15:30 | PDT | 2016-10-20 16:30 | 0 | Approved | 50
2016-10-20T23:45:00Z | 2016-10-20 15:45 | PDT | 2016-10-20 16:45 | 0 | Approved | 50
2016-10-21T00:00:00Z | 2016-10-20 16:00 | PDT | 2016-10-20 17:00 | 0 | Approved | 50
2016-10-21T00:15:00Z | 2016-10-20 16:15 | PDT | 2016-10-20 17:15 | 0 | Approved | 50
2016-10-21T00:30:00Z | 2016-10-20 16:30 | PDT | 2016-10-20 17:30 | 0 | Approved | 50
2016-10-21T00:45:00Z | 2016-10-20 16:45 | PDT | 2016-10-20 17:45 | 0 | Approved | 50
2016-10-21T01:00:00Z | 2016-10-20 17:00 | PDT | 2016-10-20 18:00 | 0 | Approved | 50
2016-10-21T01:15:00Z | 2016-10-20 17:15 | PDT | 2016-10-20 18:15 | 0 | Approved | 50
2016-10-21T01:30:00Z | 2016-10-20 17:30 | PDT | 2016-10-20 18:30 | 0 | Approved | 50
2016-10-21T01:45:00Z | 2016-10-20 17:45 | PDT | 2016-10-20 18:45 | 0 | Approved | 50
2016-10-21T02:00:00Z | 2016-10-20 18:00 | PDT | 2016-10-20 19:00 | 0 | Approved | 50
2016-10-21T02:15:00Z | 2016-10-20 18:15 | PDT | 2016-10-20 19:15 | 0 | Approved | 50
2016-10-21T02:30:00Z | 2016-10-20 18:30 | PDT | 2016-10-20 19:30 | 0 | Approved | 50
2016-10-21T02:45:00Z | 2016-10-20 18:45 | PDT | 2016-10-20 19:45 | 0 | Approved | 50
2016-10-21T03:00:00Z | 2016-10-20 19:00 | PDT | 2016-10-20 20:00 | 0 | Approved | 50
2016-10-21T03:15:00Z | 2016-10-20 19:15 | PDT | 2016-10-20 20:15 | 0 | Approved | 50
2016-10-21T03:30:00Z | 2016-10-20 19:30 | PDT | 2016-10-20 20:30 | 0 | Approved | 50
2016-10-21T03:45:00Z | 2016-10-20 19:45 | PDT | 2016-10-20 20:45 | 0 | Approved | 50
2016-10-21T04:00:00Z | 2016-10-20 20:00 | PDT | 2016-10-20 21:00 | 0 | Approved | 50
2016-10-21T04:15:00Z | 2016-10-20 20:15 | PDT | 2016-10-20 21:15 | 0 | Approved | 50
2016-10-21T04:30:00Z | 2016-10-20 20:30 | PDT | 2016-10-20 21:30 | 0 | Approved | 50
2016-10-21T04:45:00Z | 2016-10-20 20:45 | PDT | 2016-10-20 21:45 | 0 | Approved | 50
2016-10-21T05:00:00Z | 2016-10-20 21:00 | PDT | 2016-10-20 22:00 | 0 | Approved | 50
2016-10-21T05:15:00Z | 2016-10-20 21:15 | PDT | 2016-10-20 22:15 | 0 | Approved | 50
2016-10-21T05:30:00Z | 2016-10-20 21:30 | PDT | 2016-10-20 22:30 | 0 | Approved | 50
2016-10-21T05:45:00Z | 2016-10-20 21:45 | PDT | 2016-10-20 22:45 | 0 | Approved | 50
2016-10-21T06:00:00Z | 2016-10-20 22:00 | PDT | 2016-10-20 23:00 | 0 | Approved | 50
2016-10-21T06:15:00Z | 2016-10-20 22:15 | PDT | 2016-10-20 23:15 | 0 | Approved | 50
2016-10-21T06:30:00Z | 2016-10-20 22:30 | PDT | 2016-10-20 23:30 | 0 | Approved | 50
2016-10-21T06:45:00Z | 2016-10-20 22:45 | PDT | 2016-10-20 23:45 | 0 | Approved | 50
2016-10-21T07:00:00Z | 2016-10-20 23:00 | PDT | 2016-10-21 | 0 | Approved | 50
2016-10-21T07:15:00Z | 2016-10-20 23:15 | PDT | 2016-10-21 00:15 | 0 | Approved | 50
2016-10-21T07:30:00Z | 2016-10-20 23:30 | PDT | 2016-10-21 00:30 | 0 | Approved | 50
2016-10-21T07:45:00Z | 2016-10-20 23:45 | PDT | 2016-10-21 00:45 | 0 | Approved | 50
2016-10-21T08:00:00Z | 2016-10-21 | PDT | 2016-10-21 01:00 | 0 | Approved | 50
2016-10-21T08:15:00Z | 2016-10-21 00:15 | PDT | 2016-10-21 01:15 | 0 | Approved | 50
2016-10-21T08:30:00Z | 2016-10-21 00:30 | PDT | 2016-10-21 01:30 | 0 | Approved | 50
2016-10-21T08:45:00Z | 2016-10-21 00:45 | PDT | 2016-10-21 01:45 | 0 | Approved | 50
2016-10-21T09:00:00Z | 2016-10-21 01:00 | PDT | 2016-10-21 02:00 | 0 | Approved | 50
2016-10-21T09:15:00Z | 2016-10-21 01:15 | PDT | 2016-10-21 02:15 | 0 | Approved | 50
2016-10-21T09:30:00Z | 2016-10-21 01:30 | PDT | 2016-10-21 02:30 | 0 | Approved | 50
2016-10-21T09:45:00Z | 2016-10-21 01:45 | PDT | 2016-10-21 02:45 | 0 | Approved | 50
2016-10-21T10:00:00Z | 2016-10-21 02:00 | PDT | 2016-10-21 03:00 | 0 | Approved | 50
2016-10-21T10:15:00Z | 2016-10-21 02:15 | PDT | 2016-10-21 03:15 | 0 | Approved | 50
2016-10-21T10:30:00Z | 2016-10-21 02:30 | PDT | 2016-10-21 03:30 | 0 | Approved | 50
2016-10-21T10:45:00Z | 2016-10-21 02:45 | PDT | 2016-10-21 03:45 | 0 | Approved | 50
2016-10-21T11:00:00Z | 2016-10-21 03:00 | PDT | 2016-10-21 04:00 | 0 | Approved | 50
2016-10-21T11:15:00Z | 2016-10-21 03:15 | PDT | 2016-10-21 04:15 | 0 | Approved | 50
2016-10-21T11:30:00Z | 2016-10-21 03:30 | PDT | 2016-10-21 04:30 | 0 | Approved | 50
2016-10-21T11:45:00Z | 2016-10-21 03:45 | PDT | 2016-10-21 04:45 | 0 | Approved | 50
2016-10-21T12:00:00Z | 2016-10-21 04:00 | PDT | 2016-10-21 05:00 | 0 | Approved | 50
2016-10-21T12:15:00Z | 2016-10-21 04:15 | PDT | 2016-10-21 05:15 | 0 | Approved | 50
2016-10-21T12:30:00Z | 2016-10-21 04:30 | PDT | 2016-10-21 05:30 | 0 | Approved | 50
2016-10-21T12:45:00Z | 2016-10-21 04:45 | PDT | 2016-10-21 05:45 | 0 | Approved | 50
2016-10-21T13:00:00Z | 2016-10-21 05:00 | PDT | 2016-10-21 06:00 | 0 | Approved | 50
2016-10-21T13:15:00Z | 2016-10-21 05:15 | PDT | 2016-10-21 06:15 | 0 | Approved | 50
2016-10-21T13:30:00Z | 2016-10-21 05:30 | PDT | 2016-10-21 06:30 | 0 | Approved | 50
2016-10-21T13:45:00Z | 2016-10-21 05:45 | PDT | 2016-10-21 06:45 | 0 | Approved | 50
2016-10-21T14:00:00Z | 2016-10-21 06:00 | PDT | 2016-10-21 07:00 | 0 | Approved | 50
2016-10-21T14:15:00Z | 2016-10-21 06:15 | PDT | 2016-10-21 07:15 | 0 | Approved | 50
2016-10-21T14:30:00Z | 2016-10-21 06:30 | PDT | 2016-10-21 07:30 | 0 | Approved | 50
2016-10-21T14:45:00Z | 2016-10-21 06:45 | PDT | 2016-10-21 07:45 | 0 | Approved | 50
2016-10-21T15:00:00Z | 2016-10-21 07:00 | PDT | 2016-10-21 08:00 | 0 | Approved | 50
2016-10-21T15:15:00Z | 2016-10-21 07:15 | PDT | 2016-10-21 08:15 | 0 | Approved | 50
2016-10-21T15:30:00Z | 2016-10-21 07:30 | PDT | 2016-10-21 08:30 | 0 | Approved | 50
2016-10-21T15:45:00Z | 2016-10-21 07:45 | PDT | 2016-10-21 08:45 | 0 | Approved | 50
2016-10-21T16:00:00Z | 2016-10-21 08:00 | PDT | 2016-10-21 09:00 | 0 | Approved | 50
2016-10-21T16:15:00Z | 2016-10-21 08:15 | PDT | 2016-10-21 09:15 | 0 | Approved | 50
2016-10-21T16:30:00Z | 2016-10-21 08:30 | PDT | 2016-10-21 09:30 | 0 | Approved | 50
2016-10-21T16:45:00Z | 2016-10-21 08:45 | PDT | 2016-10-21 09:45 | 0 | Approved | 50
2016-10-21T17:00:00Z | 2016-10-21 09:00 | PDT | 2016-10-21 10:00 | 0 | Approved | 50
2016-10-21T17:15:00Z | 2016-10-21 09:15 | PDT | 2016-10-21 10:15 | 0 | Approved | 50
2016-10-21T17:30:00Z | 2016-10-21 09:30 | PDT | 2016-10-21 10:30 | 0 | Approved | 50
2016-10-21T17:45:00Z | 2016-10-21 09:45 | PDT | 2016-10-21 10:45 | 0 | Approved | 50
2016-10-21T18:00:00Z | 2016-10-21 10:00 | PDT | 2016-10-21 11:00 | 0 | Approved | 50
2016-10-21T18:15:00Z | 2016-10-21 10:15 | PDT | 2016-10-21 11:15 | 0 | Approved | 50
2016-10-21T18:30:00Z | 2016-10-21 10:30 | PDT | 2016-10-21 11:30 | 0 | Approved | 50
2016-10-21T18:45:00Z | 2016-10-21 10:45 | PDT | 2016-10-21 11:45 | 0 | Approved | 50
2016-10-21T19:00:00Z | 2016-10-21 11:00 | PDT | 2016-10-21 12:00 | 0 | Approved | 50
2016-10-21T19:15:00Z | 2016-10-21 11:15 | PDT | 2016-10-21 12:15 | 0 | Approved | 50
2016-10-21T19:30:00Z | 2016-10-21 11:30 | PDT | 2016-10-21 12:30 | 0 | Approved | 50
2016-10-21T19:45:00Z | 2016-10-21 11:45 | PDT | 2016-10-21 12:45 | 0 | Approved | 50
2016-10-21T20:00:00Z | 2016-10-21 12:00 | PDT | 2016-10-21 13:00 | 0 | Approved | 50
2016-10-21T20:15:00Z | 2016-10-21 12:15 | PDT | 2016-10-21 13:15 | 0 | Approved | 50
2016-10-21T20:30:00Z | 2016-10-21 12:30 | PDT | 2016-10-21 13:30 | 0 | Approved | 50
2016-10-21T20:45:00Z | 2016-10-21 12:45 | PDT | 2016-10-21 13:45 | 0 | Approved | 50
2016-10-21T21:00:00Z | 2016-10-21 13:00 | PDT | 2016-10-21 14:00 | 0 | Approved | 50
2016-10-21T21:15:00Z | 2016-10-21 13:15 | PDT | 2016-10-21 14:15 | 0 | Approved | 50
2016-10-21T21:30:00Z | 2016-10-21 13:30 | PDT | 2016-10-21 14:30 | 0 | Approved | 50
2016-10-21T21:45:00Z | 2016-10-21 13:45 | PDT | 2016-10-21 14:45 | 0 | Approved | 50
2016-10-21T22:00:00Z | 2016-10-21 14:00 | PDT | 2016-10-21 15:00 | 0 | Approved | 50
2016-10-21T22:15:00Z | 2016-10-21 14:15 | PDT | 2016-10-21 15:15 | 0 | Approved | 50
2016-10-21T22:30:00Z | 2016-10-21 14:30 | PDT | 2016-10-21 15:30 | 0 | Approved | 50
2016-10-21T22:45:00Z | 2016-10-21 14:45 | PDT | 2016-10-21 15:45 | 0 | Approved | 50
2016-10-21T23:00:00Z | 2016-10-21 15:00 | PDT | 2016-10-21 16:00 | 0 | Approved | 50
2016-10-21T23:15:00Z | 2016-10-21 15:15 | PDT | 2016-10-21 16:15 | 0 | Approved | 50
2016-10-21T23:30:00Z | 2016-10-21 15:30 | PDT | 2016-10-21 16:30 | 0 | Approved | 50
2016-10-21T23:45:00Z | 2016-10-21 15:45 | PDT | 2016-10-21 16:45 | 0 | Approved | 50
2016-10-22T00:00:00Z | 2016-10-21 16:00 | PDT | 2016-10-21 17:00 | 0 | Approved | 50
2016-10-22T00:15:00Z | 2016-10-21 16:15 | PDT | 2016-10-21 17:15 | 0 | Approved | 50
2016-10-22T00:30:00Z | 2016-10-21 16:30 | PDT | 2016-10-21 17:30 | 0 | Approved | 50
2016-10-22T00:45:00Z | 2016-10-21 16:45 | PDT | 2016-10-21 17:45 | 0 | Approved | 50
2016-10-22T01:00:00Z | 2016-10-21 17:00 | PDT | 2016-10-21 18:00 | 0 | Approved | 50
2016-10-22T01:15:00Z | 2016-10-21 17:15 | PDT | 2016-10-21 18:15 | 0 | Approved | 50
2016-10-22T01:30:00Z | 2016-10-21 17:30 | PDT | 2016-10-21 18:30 | 0 | Approved | 50
2016-10-22T01:45:00Z | 2016-10-21 17:45 | PDT | 2016-10-21 18:45 | 0 | Approved | 50
2016-10-22T02:00:00Z | 2016-10-21 18:00 | PDT | 2016-10-21 19:00 | 0 | Approved | 50
2016-10-22T02:15:00Z | 2016-10-21 18:15 | PDT | 2016-10-21 19:15 | 0 | Approved | 50
2016-10-22T02:30:00Z | 2016-10-21 18:30 | PDT | 2016-10-21 19:30 | 0 | Approved | 50
2016-10-22T02:45:00Z | 2016-10-21 18:45 | PDT | 2016-10-21 19:45 | 0 | Approved | 50
2016-10-22T03:00:00Z | 2016-10-21 19:00 | PDT | 2016-10-21 20:00 | 0 | Approved | 50
2016-10-22T03:15:00Z | 2016-10-21 19:15 | PDT | 2016-10-21 20:15 | 0 | Approved | 50
2016-10-22T03:30:00Z | 2016-10-21 19:30 | PDT | 2016-10-21 20:30 | 0 | Approved | 50
2016-10-22T03:45:00Z | 2016-10-21 19:45 | PDT | 2016-10-21 20:45 | 0 | Approved | 50
2016-10-22T04:00:00Z | 2016-10-21 20:00 | PDT | 2016-10-21 21:00 | 0 | Approved | 50
2016-10-22T04:15:00Z | 2016-10-21 20:15 | PDT | 2016-10-21 21:15 | 0 | Approved | 50
2016-10-22T04:30:00Z | 2016-10-21 20:30 | PDT | 2016-10-21 21:30 | 0 | Approved | 50
2016-10-22T04:45:00Z | 2016-10-21 20:45 | PDT | 2016-10-21 21:45 | 0 | Approved | 50
2016-10-22T05:00:00Z | 2016-10-21 21:00 | PDT | 2016-10-21 22:00 | 0 | Approved | 50
2016-10-22T05:15:00Z | 2016-10-21 21:15 | PDT | 2016-10-21 22:15 | 0 | Approved | 50
2016-10-22T05:30:00Z | 2016-10-21 21:30 | PDT | 2016-10-21 22:30 | 0 | Approved | 50
2016-10-22T05:45:00Z | 2016-10-21 21:45 | PDT | 2016-10-21 22:45 | 0 | Approved | 50
2016-10-22T06:00:00Z | 2016-10-21 22:00 | PDT | 2016-10-21 23:00 | 0 | Approved | 50
2016-10-22T06:15:00Z | 2016-10-21 22:15 | PDT | 2016-10-21 23:15 | 0 | Approved | 50
2016-10-22T06:30:00Z | 2016-10-21 22:30 | PDT | 2016-10-21 23:30 | 0 | Approved | 50
2016-10-22T06:45:00Z | 2016-10-21 22:45 | PDT | 2016-10-21 23:45 | 0 | Approved | 50
2016-10-22T07:00:00Z | 2016-10-21 23:00 | PDT | 2016-10-22 | 0 | Approved | 50
2016-10-22T07:15:00Z | 2016-10-21 23:15 | PDT | 2016-10-22 00:15 | 0 | Approved | 50
2016-10-22T07:30:00Z | 2016-10-21 23:30 | PDT | 2016-10-22 00:30 | 0 | Approved | 50
2016-10-22T07:45:00Z | 2016-10-21 23:45 | PDT | 2016-10-22 00:45 | 0 | Approved | 50
2016-10-22T08:00:00Z | 2016-10-22 | PDT | 2016-10-22 01:00 | 0 | Approved | 50
2016-10-22T08:15:00Z | 2016-10-22 00:15 | PDT | 2016-10-22 01:15 | 0 | Approved | 50
2016-10-22T08:30:00Z | 2016-10-22 00:30 | PDT | 2016-10-22 01:30 | 0 | Approved | 50
2016-10-22T08:45:00Z | 2016-10-22 00:45 | PDT | 2016-10-22 01:45 | 0 | Approved | 50
2016-10-22T09:00:00Z | 2016-10-22 01:00 | PDT | 2016-10-22 02:00 | 0 | Approved | 50
2016-10-22T09:15:00Z | 2016-10-22 01:15 | PDT | 2016-10-22 02:15 | 0 | Approved | 50
2016-10-22T09:30:00Z | 2016-10-22 01:30 | PDT | 2016-10-22 02:30 | 0 | Approved | 50
2016-10-22T09:45:00Z | 2016-10-22 01:45 | PDT | 2016-10-22 02:45 | 0 | Approved | 50
2016-10-22T10:00:00Z | 2016-10-22 02:00 | PDT | 2016-10-22 03:00 | 0 | Approved | 50
2016-10-22T10:15:00Z | 2016-10-22 02:15 | PDT | 2016-10-22 03:15 | 0 | Approved | 50
2016-10-22T10:30:00Z | 2016-10-22 02:30 | PDT | 2016-10-22 03:30 | 0 | Approved | 50
2016-10-22T10:45:00Z | 2016-10-22 02:45 | PDT | 2016-10-22 03:45 | 0 | Approved | 50
2016-10-22T11:00:00Z | 2016-10-22 03:00 | PDT | 2016-10-22 04:00 | 0 | Approved | 50
2016-10-22T11:15:00Z | 2016-10-22 03:15 | PDT | 2016-10-22 04:15 | 0 | Approved | 50
2016-10-22T11:30:00Z | 2016-10-22 03:30 | PDT | 2016-10-22 04:30 | 0 | Approved | 50
2016-10-22T11:45:00Z | 2016-10-22 03:45 | PDT | 2016-10-22 04:45 | 0 | Approved | 50
2016-10-22T12:00:00Z | 2016-10-22 04:00 | PDT | 2016-10-22 05:00 | 0 | Approved | 50
2016-10-22T12:15:00Z | 2016-10-22 04:15 | PDT | 2016-10-22 05:15 | 0 | Approved | 50
2016-10-22T12:30:00Z | 2016-10-22 04:30 | PDT | 2016-10-22 05:30 | 0 | Approved | 50
2016-10-22T12:45:00Z | 2016-10-22 04:45 | PDT | 2016-10-22 05:45 | 0 | Approved | 50
2016-10-22T13:00:00Z | 2016-10-22 05:00 | PDT | 2016-10-22 06:00 | 0 | Approved | 50
2016-10-22T13:15:00Z | 2016-10-22 05:15 | PDT | 2016-10-22 06:15 | 0 | Approved | 50
2016-10-22T13:30:00Z | 2016-10-22 05:30 | PDT | 2016-10-22 06:30 | 0 | Approved | 50
2016-10-22T13:45:00Z | 2016-10-22 05:45 | PDT | 2016-10-22 06:45 | 0 | Approved | 50
2016-10-22T14:00:00Z | 2016-10-22 06:00 | PDT | 2016-10-22 07:00 | 0 | Approved | 50
2016-10-22T14:15:00Z | 2016-10-22 06:15 | PDT | 2016-10-22 07:15 | 0 | Approved | 50
2016-10-22T14:30:00Z | 2016-10-22 06:30 | PDT | 2016-10-22 07:30 | 0 | Approved | 50
2016-10-22T14:45:00Z | 2016-10-22 06:45 | PDT | 2016-10-22 07:45 | 0 | Approved | 50
2016-10-22T15:00:00Z | 2016-10-22 07:00 | PDT | 2016-10-22 08:00 | 0 | Approved | 50
2016-10-22T15:15:00Z | 2016-10-22 07:15 | PDT | 2016-10-22 08:15 | 0 | Approved | 50
2016-10-22T15:30:00Z | 2016-10-22 07:30 | PDT | 2016-10-22 08:30 | 0 | Approved | 50
2016-10-22T15:45:00Z | 2016-10-22 07:45 | PDT | 2016-10-22 08:45 | 0 | Approved | 50
2016-10-22T16:00:00Z | 2016-10-22 08:00 | PDT | 2016-10-22 09:00 | 0 | Approved | 50
2016-10-22T16:15:00Z | 2016-10-22 08:15 | PDT | 2016-10-22 09:15 | 0 | Approved | 50
2016-10-22T16:30:00Z | 2016-10-22 08:30 | PDT | 2016-10-22 09:30 | 0 | Approved | 50
2016-10-22T16:45:00Z | 2016-10-22 08:45 | PDT | 2016-10-22 09:45 | 0 | Approved | 50
2016-10-22T17:00:00Z | 2016-10-22 09:00 | PDT | 2016-10-22 10:00 | 0 | Approved | 50
2016-10-22T17:15:00Z | 2016-10-22 09:15 | PDT | 2016-10-22 10:15 | 0 | Approved | 50
2016-10-22T17:30:00Z | 2016-10-22 09:30 | PDT | 2016-10-22 10:30 | 0 | Approved | 50
2016-10-22T17:45:00Z | 2016-10-22 09:45 | PDT | 2016-10-22 10:45 | 0 | Approved | 50
2016-10-22T18:00:00Z | 2016-10-22 10:00 | PDT | 2016-10-22 11:00 | 0 | Approved | 50
2016-10-22T18:15:00Z | 2016-10-22 10:15 | PDT | 2016-10-22 11:15 | 0 | Approved | 50
2016-10-22T18:30:00Z | 2016-10-22 10:30 | PDT | 2016-10-22 11:30 | 0 | Approved | 50
2016-10-22T18:45:00Z | 2016-10-22 10:45 | PDT | 2016-10-22 11:45 | 0 | Approved | 50
2016-10-22T19:00:00Z | 2016-10-22 11:00 | PDT | 2016-10-22 12:00 | 0 | Approved | 50
2016-10-22T19:15:00Z | 2016-10-22 11:15 | PDT | 2016-10-22 12:15 | 0 | Approved | 50
2016-10-22T19:30:00Z | 2016-10-22 11:30 | PDT | 2016-10-22 12:30 | 0 | Approved | 50
2016-10-22T19:45:00Z | 2016-10-22 11:45 | PDT | 2016-10-22 12:45 | 0 | Approved | 50
2016-10-22T20:00:00Z | 2016-10-22 12:00 | PDT | 2016-10-22 13:00 | 0 | Approved | 50
2016-10-22T20:15:00Z | 2016-10-22 12:15 | PDT | 2016-10-22 13:15 | 0 | Approved | 50
2016-10-22T20:30:00Z | 2016-10-22 12:30 | PDT | 2016-10-22 13:30 | 0 | Approved | 50
2016-10-22T20:45:00Z | 2016-10-22 12:45 | PDT | 2016-10-22 13:45 | 0 | Approved | 50
2016-10-22T21:00:00Z | 2016-10-22 13:00 | PDT | 2016-10-22 14:00 | 0 | Approved | 50
2016-10-22T21:15:00Z | 2016-10-22 13:15 | PDT | 2016-10-22 14:15 | 0 | Approved | 50
2016-10-22T21:30:00Z | 2016-10-22 13:30 | PDT | 2016-10-22 14:30 | 0 | Approved | 50
2016-10-22T21:45:00Z | 2016-10-22 13:45 | PDT | 2016-10-22 14:45 | 0 | Approved | 50
2016-10-22T22:00:00Z | 2016-10-22 14:00 | PDT | 2016-10-22 15:00 | 0 | Approved | 50
2016-10-22T22:15:00Z | 2016-10-22 14:15 | PDT | 2016-10-22 15:15 | 0 | Approved | 50
2016-10-22T22:30:00Z | 2016-10-22 14:30 | PDT | 2016-10-22 15:30 | 0 | Approved | 50
2016-10-22T22:45:00Z | 2016-10-22 14:45 | PDT | 2016-10-22 15:45 | 0 | Approved | 50
2016-10-22T23:00:00Z | 2016-10-22 15:00 | PDT | 2016-10-22 16:00 | 0 | Approved | 50
2016-10-22T23:15:00Z | 2016-10-22 15:15 | PDT | 2016-10-22 16:15 | 0 | Approved | 50
2016-10-22T23:30:00Z | 2016-10-22 15:30 | PDT | 2016-10-22 16:30 | 0 | Approved | 50
2016-10-22T23:45:00Z | 2016-10-22 15:45 | PDT | 2016-10-22 16:45 | 0 | Approved | 50
2016-10-23T00:00:00Z | 2016-10-22 16:00 | PDT | 2016-10-22 17:00 | 0 | Approved | 50
2016-10-23T00:15:00Z | 2016-10-22 16:15 | PDT | 2016-10-22 17:15 | 0 | Approved | 50
2016-10-23T00:30:00Z | 2016-10-22 16:30 | PDT | 2016-10-22 17:30 | 0 | Approved | 50
2016-10-23T00:45:00Z | 2016-10-22 16:45 | PDT | 2016-10-22 17:45 | 0 | Approved | 50
2016-10-23T01:00:00Z | 2016-10-22 17:00 | PDT | 2016-10-22 18:00 | 0 | Approved | 50
2016-10-23T01:15:00Z | 2016-10-22 17:15 | PDT | 2016-10-22 18:15 | 0 | Approved | 50
2016-10-23T01:30:00Z | 2016-10-22 17:30 | PDT | 2016-10-22 18:30 | 0 | Approved | 50
2016-10-23T01:45:00Z | 2016-10-22 17:45 | PDT | 2016-10-22 18:45 | 0 | Approved | 50
2016-10-23T02:00:00Z | 2016-10-22 18:00 | PDT | 2016-10-22 19:00 | 0 | Approved | 50
2016-10-23T02:15:00Z | 2016-10-22 18:15 | PDT | 2016-10-22 19:15 | 0 | Approved | 50
2016-10-23T02:30:00Z | 2016-10-22 18:30 | PDT | 2016-10-22 19:30 | 0 | Approved | 50
2016-10-23T02:45:00Z | 2016-10-22 18:45 | PDT | 2016-10-22 19:45 | 0 | Approved | 50
2016-10-23T03:00:00Z | 2016-10-22 19:00 | PDT | 2016-10-22 20:00 | 0 | Approved | 50
2016-10-23T03:15:00Z | 2016-10-22 19:15 | PDT | 2016-10-22 20:15 | 0 | Approved | 50
2016-10-23T03:30:00Z | 2016-10-22 19:30 | PDT | 2016-10-22 20:30 | 0 | Approved | 50
2016-10-23T03:45:00Z | 2016-10-22 19:45 | PDT | 2016-10-22 20:45 | 0 | Approved | 50
2016-10-23T04:00:00Z | 2016-10-22 20:00 | PDT | 2016-10-22 21:00 | 0 | Approved | 50
2016-10-23T04:15:00Z | 2016-10-22 20:15 | PDT | 2016-10-22 21:15 | 0 | Approved | 50
2016-10-23T04:30:00Z | 2016-10-22 20:30 | PDT | 2016-10-22 21:30 | 0 | Approved | 50
2016-10-23T04:45:00Z | 2016-10-22 20:45 | PDT | 2016-10-22 21:45 | 0 | Approved | 50
2016-10-23T05:00:00Z | 2016-10-22 21:00 | PDT | 2016-10-22 22:00 | 0 | Approved | 50
2016-10-23T05:15:00Z | 2016-10-22 21:15 | PDT | 2016-10-22 22:15 | 0 | Approved | 50
2016-10-23T05:30:00Z | 2016-10-22 21:30 | PDT | 2016-10-22 22:30 | 0 | Approved | 50
2016-10-23T05:45:00Z | 2016-10-22 21:45 | PDT | 2016-10-22 22:45 | 0 | Approved | 50
2016-10-23T06:00:00Z | 2016-10-22 22:00 | PDT | 2016-10-22 23:00 | 0 | Approved | 50
2016-10-23T06:15:00Z | 2016-10-22 22:15 | PDT | 2016-10-22 23:15 | 0 | Approved | 50
2016-10-23T06:30:00Z | 2016-10-22 22:30 | PDT | 2016-10-22 23:30 | 0 | Approved | 50
2016-10-23T06:45:00Z | 2016-10-22 22:45 | PDT | 2016-10-22 23:45 | 0 | Approved | 50
2016-10-23T07:00:00Z | 2016-10-22 23:00 | PDT | 2016-10-23 | 0 | Approved | 50
2016-10-23T07:15:00Z | 2016-10-22 23:15 | PDT | 2016-10-23 00:15 | 0 | Approved | 50
2016-10-23T07:30:00Z | 2016-10-22 23:30 | PDT | 2016-10-23 00:30 | 0 | Approved | 50
2016-10-23T07:45:00Z | 2016-10-22 23:45 | PDT | 2016-10-23 00:45 | 0 | Approved | 50
2016-10-23T08:00:00Z | 2016-10-23 | PDT | 2016-10-23 01:00 | 0 | Approved | 50
2016-10-23T08:15:00Z | 2016-10-23 00:15 | PDT | 2016-10-23 01:15 | 0 | Approved | 50
2016-10-23T08:30:00Z | 2016-10-23 00:30 | PDT | 2016-10-23 01:30 | 0 | Approved | 50
2016-10-23T08:45:00Z | 2016-10-23 00:45 | PDT | 2016-10-23 01:45 | 0 | Approved | 50
2016-10-23T09:00:00Z | 2016-10-23 01:00 | PDT | 2016-10-23 02:00 | 0 | Approved | 50
2016-10-23T09:15:00Z | 2016-10-23 01:15 | PDT | 2016-10-23 02:15 | 0 | Approved | 50
2016-10-23T09:30:00Z | 2016-10-23 01:30 | PDT | 2016-10-23 02:30 | 0 | Approved | 50
2016-10-23T09:45:00Z | 2016-10-23 01:45 | PDT | 2016-10-23 02:45 | 0 | Approved | 50
2016-10-23T10:00:00Z | 2016-10-23 02:00 | PDT | 2016-10-23 03:00 | 0 | Approved | 50
2016-10-23T10:15:00Z | 2016-10-23 02:15 | PDT | 2016-10-23 03:15 | 0 | Approved | 50
2016-10-23T10:30:00Z | 2016-10-23 02:30 | PDT | 2016-10-23 03:30 | 0 | Approved | 50
2016-10-23T10:45:00Z | 2016-10-23 02:45 | PDT | 2016-10-23 03:45 | 0 | Approved | 50
2016-10-23T11:00:00Z | 2016-10-23 03:00 | PDT | 2016-10-23 04:00 | 0 | Approved | 50
2016-10-23T11:15:00Z | 2016-10-23 03:15 | PDT | 2016-10-23 04:15 | 0 | Approved | 50
2016-10-23T11:30:00Z | 2016-10-23 03:30 | PDT | 2016-10-23 04:30 | 0 | Approved | 50
2016-10-23T11:45:00Z | 2016-10-23 03:45 | PDT | 2016-10-23 04:45 | 0 | Approved | 50
2016-10-23T12:00:00Z | 2016-10-23 04:00 | PDT | 2016-10-23 05:00 | 0 | Approved | 50
2016-10-23T12:15:00Z | 2016-10-23 04:15 | PDT | 2016-10-23 05:15 | 0 | Approved | 50
2016-10-23T12:30:00Z | 2016-10-23 04:30 | PDT | 2016-10-23 05:30 | 0 | Approved | 50
2016-10-23T12:45:00Z | 2016-10-23 04:45 | PDT | 2016-10-23 05:45 | 0 | Approved | 50
2016-10-23T13:00:00Z | 2016-10-23 05:00 | PDT | 2016-10-23 06:00 | 0 | Approved | 50
2016-10-23T13:15:00Z | 2016-10-23 05:15 | PDT | 2016-10-23 06:15 | 0 | Approved | 50
2016-10-23T13:30:00Z | 2016-10-23 05:30 | PDT | 2016-10-23 06:30 | 0 | Approved | 50
2016-10-23T13:45:00Z | 2016-10-23 05:45 | PDT | 2016-10-23 06:45 | 0 | Approved | 50
2016-10-23T14:00:00Z | 2016-10-23 06:00 | PDT | 2016-10-23 07:00 | 0 | Approved | 50
2016-10-23T14:15:00Z | 2016-10-23 06:15 | PDT | 2016-10-23 07:15 | 0 | Approved | 50
2016-10-23T14:30:00Z | 2016-10-23 06:30 | PDT | 2016-10-23 07:30 | 0 | Approved | 50
2016-10-23T14:45:00Z | 2016-10-23 06:45 | PDT | 2016-10-23 07:45 | 0 | Approved | 50
2016-10-23T15:00:00Z | 2016-10-23 07:00 | PDT | 2016-10-23 08:00 | 0 | Approved | 50
2016-10-23T15:15:00Z | 2016-10-23 07:15 | PDT | 2016-10-23 08:15 | 0 | Approved | 50
2016-10-23T15:30:00Z | 2016-10-23 07:30 | PDT | 2016-10-23 08:30 | 0 | Approved | 50
2016-10-23T15:45:00Z | 2016-10-23 07:45 | PDT | 2016-10-23 08:45 | 0 | Approved | 50
2016-10-23T16:00:00Z | 2016-10-23 08:00 | PDT | 2016-10-23 09:00 | 0 | Approved | 50
2016-10-23T16:15:00Z | 2016-10-23 08:15 | PDT | 2016-10-23 09:15 | 0 | Approved | 50
2016-10-23T16:30:00Z | 2016-10-23 08:30 | PDT | 2016-10-23 09:30 | 0 | Approved | 50
2016-10-23T16:45:00Z | 2016-10-23 08:45 | PDT | 2016-10-23 09:45 | 0 | Approved | 50
2016-10-23T17:00:00Z | 2016-10-23 09:00 | PDT | 2016-10-23 10:00 | 0 | Approved | 50
2016-10-23T17:15:00Z | 2016-10-23 09:15 | PDT | 2016-10-23 10:15 | 0 | Approved | 50
2016-10-23T17:30:00Z | 2016-10-23 09:30 | PDT | 2016-10-23 10:30 | 0 | Approved | 50
2016-10-23T17:45:00Z | 2016-10-23 09:45 | PDT | 2016-10-23 10:45 | 0 | Approved | 50
2016-10-23T18:00:00Z | 2016-10-23 10:00 | PDT | 2016-10-23 11:00 | 0 | Approved | 50
2016-10-23T18:15:00Z | 2016-10-23 10:15 | PDT | 2016-10-23 11:15 | 0 | Approved | 50
2016-10-23T18:30:00Z | 2016-10-23 10:30 | PDT | 2016-10-23 11:30 | 0 | Approved | 50
2016-10-23T18:45:00Z | 2016-10-23 10:45 | PDT | 2016-10-23 11:45 | 0 | Approved | 50
2016-10-23T19:00:00Z | 2016-10-23 11:00 | PDT | 2016-10-23 12:00 | 0 | Approved | 50
2016-10-23T19:15:00Z | 2016-10-23 11:15 | PDT | 2016-10-23 12:15 | 0 | Approved | 50
2016-10-23T19:30:00Z | 2016-10-23 11:30 | PDT | 2016-10-23 12:30 | 0 | Approved | 50
2016-10-23T19:45:00Z | 2016-10-23 11:45 | PDT | 2016-10-23 12:45 | 0 | Approved | 50
2016-10-23T20:00:00Z | 2016-10-23 12:00 | PDT | 2016-10-23 13:00 | 0 | Approved | 50
2016-10-23T20:15:00Z | 2016-10-23 12:15 | PDT | 2016-10-23 13:15 | 0 | Approved | 50
2016-10-23T20:30:00Z | 2016-10-23 12:30 | PDT | 2016-10-23 13:30 | 0 | Approved | 50
2016-10-23T20:45:00Z | 2016-10-23 12:45 | PDT | 2016-10-23 13:45 | 0 | Approved | 50
2016-10-23T21:00:00Z | 2016-10-23 13:00 | PDT | 2016-10-23 14:00 | 0 | Approved | 50
2016-10-23T21:15:00Z | 2016-10-23 13:15 | PDT | 2016-10-23 14:15 | 0 | Approved | 50
2016-10-23T21:30:00Z | 2016-10-23 13:30 | PDT | 2016-10-23 14:30 | 0 | Approved | 50
2016-10-23T21:45:00Z | 2016-10-23 13:45 | PDT | 2016-10-23 14:45 | 0 | Approved | 50
2016-10-23T22:00:00Z | 2016-10-23 14:00 | PDT | 2016-10-23 15:00 | 0 | Approved | 50
2016-10-23T22:15:00Z | 2016-10-23 14:15 | PDT | 2016-10-23 15:15 | 0 | Approved | 50
2016-10-23T22:30:00Z | 2016-10-23 14:30 | PDT | 2016-10-23 15:30 | 0 | Approved | 50
2016-10-23T22:45:00Z | 2016-10-23 14:45 | PDT | 2016-10-23 15:45 | 0 | Approved | 50
2016-10-23T23:00:00Z | 2016-10-23 15:00 | PDT | 2016-10-23 16:00 | 0 | Approved | 50
2016-10-23T23:15:00Z | 2016-10-23 15:15 | PDT | 2016-10-23 16:15 | 0 | Approved | 50
2016-10-23T23:30:00Z | 2016-10-23 15:30 | PDT | 2016-10-23 16:30 | 0 | Approved | 50
2016-10-23T23:45:00Z | 2016-10-23 15:45 | PDT | 2016-10-23 16:45 | 0 | Approved | 50
2016-10-24T00:00:00Z | 2016-10-23 16:00 | PDT | 2016-10-23 17:00 | 0 | Approved | 50
2016-10-24T00:15:00Z | 2016-10-23 16:15 | PDT | 2016-10-23 17:15 | 0 | Approved | 50
2016-10-24T00:30:00Z | 2016-10-23 16:30 | PDT | 2016-10-23 17:30 | 0 | Approved | 50
2016-10-24T00:45:00Z | 2016-10-23 16:45 | PDT | 2016-10-23 17:45 | 0 | Approved | 50
2016-10-24T01:00:00Z | 2016-10-23 17:00 | PDT | 2016-10-23 18:00 | 0 | Approved | 50
2016-10-24T01:15:00Z | 2016-10-23 17:15 | PDT | 2016-10-23 18:15 | 0 | Approved | 50
2016-10-24T01:30:00Z | 2016-10-23 17:30 | PDT | 2016-10-23 18:30 | 0 | Approved | 50
2016-10-24T01:45:00Z | 2016-10-23 17:45 | PDT | 2016-10-23 18:45 | 0 | Approved | 50
2016-10-24T02:00:00Z | 2016-10-23 18:00 | PDT | 2016-10-23 19:00 | 0 | Approved | 50
2016-10-24T02:15:00Z | 2016-10-23 18:15 | PDT | 2016-10-23 19:15 | 0 | Approved | 50
2016-10-24T02:30:00Z | 2016-10-23 18:30 | PDT | 2016-10-23 19:30 | 0 | Approved | 50
2016-10-24T02:45:00Z | 2016-10-23 18:45 | PDT | 2016-10-23 19:45 | 0 | Approved | 50
2016-10-24T03:00:00Z | 2016-10-23 19:00 | PDT | 2016-10-23 20:00 | 0 | Approved | 50
2016-10-24T03:15:00Z | 2016-10-23 19:15 | PDT | 2016-10-23 20:15 | 0 | Approved | 50
2016-10-24T03:30:00Z | 2016-10-23 19:30 | PDT | 2016-10-23 20:30 | 0 | Approved | 50
2016-10-24T03:45:00Z | 2016-10-23 19:45 | PDT | 2016-10-23 20:45 | 0 | Approved | 50
2016-10-24T04:00:00Z | 2016-10-23 20:00 | PDT | 2016-10-23 21:00 | 0 | Approved | 50
2016-10-24T04:15:00Z | 2016-10-23 20:15 | PDT | 2016-10-23 21:15 | 0 | Approved | 50
2016-10-24T04:30:00Z | 2016-10-23 20:30 | PDT | 2016-10-23 21:30 | 0 | Approved | 50
2016-10-24T04:45:00Z | 2016-10-23 20:45 | PDT | 2016-10-23 21:45 | 0 | Approved | 50
2016-10-24T05:00:00Z | 2016-10-23 21:00 | PDT | 2016-10-23 22:00 | 0 | Approved | 50
2016-10-24T05:15:00Z | 2016-10-23 21:15 | PDT | 2016-10-23 22:15 | 0 | Approved | 50
2016-10-24T05:30:00Z | 2016-10-23 21:30 | PDT | 2016-10-23 22:30 | 0 | Approved | 50
2016-10-24T05:45:00Z | 2016-10-23 21:45 | PDT | 2016-10-23 22:45 | 0 | Approved | 50
2016-10-24T06:00:00Z | 2016-10-23 22:00 | PDT | 2016-10-23 23:00 | 0 | Approved | 50
2016-10-24T06:15:00Z | 2016-10-23 22:15 | PDT | 2016-10-23 23:15 | 0 | Approved | 50
2016-10-24T06:30:00Z | 2016-10-23 22:30 | PDT | 2016-10-23 23:30 | 0 | Approved | 50
2016-10-24T06:45:00Z | 2016-10-23 22:45 | PDT | 2016-10-23 23:45 | 0 | Approved | 50
2016-10-24T07:00:00Z | 2016-10-23 23:00 | PDT | 2016-10-24 | 0 | Approved | 50
2016-10-24T07:15:00Z | 2016-10-23 23:15 | PDT | 2016-10-24 00:15 | 0 | Approved | 50
2016-10-24T07:30:00Z | 2016-10-23 23:30 | PDT | 2016-10-24 00:30 | 0 | Approved | 50
2016-10-24T07:45:00Z | 2016-10-23 23:45 | PDT | 2016-10-24 00:45 | 0 | Approved | 50
2016-10-24T08:00:00Z | 2016-10-24 | PDT | 2016-10-24 01:00 | 0 | Approved | 50
2016-10-24T08:15:00Z | 2016-10-24 00:15 | PDT | 2016-10-24 01:15 | 0 | Approved | 50
2016-10-24T08:30:00Z | 2016-10-24 00:30 | PDT | 2016-10-24 01:30 | 0 | Approved | 50
2016-10-24T08:45:00Z | 2016-10-24 00:45 | PDT | 2016-10-24 01:45 | 0 | Approved | 50
2016-10-24T09:00:00Z | 2016-10-24 01:00 | PDT | 2016-10-24 02:00 | 0 | Approved | 50
2016-10-24T09:15:00Z | 2016-10-24 01:15 | PDT | 2016-10-24 02:15 | 0 | Approved | 50
2016-10-24T09:30:00Z | 2016-10-24 01:30 | PDT | 2016-10-24 02:30 | 0 | Approved | 50
2016-10-24T09:45:00Z | 2016-10-24 01:45 | PDT | 2016-10-24 02:45 | 0 | Approved | 50
2016-10-24T10:00:00Z | 2016-10-24 02:00 | PDT | 2016-10-24 03:00 | 0 | Approved | 50
2016-10-24T10:15:00Z | 2016-10-24 02:15 | PDT | 2016-10-24 03:15 | 0 | Approved | 50
2016-10-24T10:30:00Z | 2016-10-24 02:30 | PDT | 2016-10-24 03:30 | 0 | Approved | 50
2016-10-24T10:45:00Z | 2016-10-24 02:45 | PDT | 2016-10-24 03:45 | 0 | Approved | 50
2016-10-24T11:00:00Z | 2016-10-24 03:00 | PDT | 2016-10-24 04:00 | 0 | Approved | 50
2016-10-24T11:15:00Z | 2016-10-24 03:15 | PDT | 2016-10-24 04:15 | 0 | Approved | 50
2016-10-24T11:30:00Z | 2016-10-24 03:30 | PDT | 2016-10-24 04:30 | 0 | Approved | 50
2016-10-24T11:45:00Z | 2016-10-24 03:45 | PDT | 2016-10-24 04:45 | 0 | Approved | 50
2016-10-24T12:00:00Z | 2016-10-24 04:00 | PDT | 2016-10-24 05:00 | 0 | Approved | 50
2016-10-24T12:15:00Z | 2016-10-24 04:15 | PDT | 2016-10-24 05:15 | 0 | Approved | 50
2016-10-24T12:30:00Z | 2016-10-24 04:30 | PDT | 2016-10-24 05:30 | 0 | Approved | 50
2016-10-24T12:45:00Z | 2016-10-24 04:45 | PDT | 2016-10-24 05:45 | 0 | Approved | 50
2016-10-24T13:00:00Z | 2016-10-24 05:00 | PDT | 2016-10-24 06:00 | 0 | Approved | 50
2016-10-24T13:15:00Z | 2016-10-24 05:15 | PDT | 2016-10-24 06:15 | 0 | Approved | 50
2016-10-24T13:30:00Z | 2016-10-24 05:30 | PDT | 2016-10-24 06:30 | 0 | Approved | 50
2016-10-24T13:45:00Z | 2016-10-24 05:45 | PDT | 2016-10-24 06:45 | 0 | Approved | 50
2016-10-24T14:00:00Z | 2016-10-24 06:00 | PDT | 2016-10-24 07:00 | 0 | Approved | 50
2016-10-24T14:15:00Z | 2016-10-24 06:15 | PDT | 2016-10-24 07:15 | 0 | Approved | 50
2016-10-24T14:30:00Z | 2016-10-24 06:30 | PDT | 2016-10-24 07:30 | 0 | Approved | 50
2016-10-24T14:45:00Z | 2016-10-24 06:45 | PDT | 2016-10-24 07:45 | 0 | Approved | 50
2016-10-24T15:00:00Z | 2016-10-24 07:00 | PDT | 2016-10-24 08:00 | 0 | Approved | 50
2016-10-24T15:15:00Z | 2016-10-24 07:15 | PDT | 2016-10-24 08:15 | 0 | Approved | 50
2016-10-24T15:30:00Z | 2016-10-24 07:30 | PDT | 2016-10-24 08:30 | 0 | Approved | 50
2016-10-24T15:45:00Z | 2016-10-24 07:45 | PDT | 2016-10-24 08:45 | 0 | Approved | 50
2016-10-24T16:00:00Z | 2016-10-24 08:00 | PDT | 2016-10-24 09:00 | 0 | Approved | 50
2016-10-24T16:15:00Z | 2016-10-24 08:15 | PDT | 2016-10-24 09:15 | 0 | Approved | 50
2016-10-24T16:30:00Z | 2016-10-24 08:30 | PDT | 2016-10-24 09:30 | 0 | Approved | 50
2016-10-24T16:45:00Z | 2016-10-24 08:45 | PDT | 2016-10-24 09:45 | 0 | Approved | 50
2016-10-24T17:00:00Z | 2016-10-24 09:00 | PDT | 2016-10-24 10:00 | 0 | Approved | 50
2016-10-24T17:15:00Z | 2016-10-24 09:15 | PDT | 2016-10-24 10:15 | 0 | Approved | 50
2016-10-24T17:30:00Z | 2016-10-24 09:30 | PDT | 2016-10-24 10:30 | 0 | Approved | 50
2016-10-24T17:45:00Z | 2016-10-24 09:45 | PDT | 2016-10-24 10:45 | 0 | Approved | 50
2016-10-24T18:00:00Z | 2016-10-24 10:00 | PDT | 2016-10-24 11:00 | 0 | Approved | 50
2016-10-24T18:15:00Z | 2016-10-24 10:15 | PDT | 2016-10-24 11:15 | 0 | Approved | 50
2016-10-24T18:30:00Z | 2016-10-24 10:30 | PDT | 2016-10-24 11:30 | 0 | Approved | 50
2016-10-24T18:45:00Z | 2016-10-24 10:45 | PDT | 2016-10-24 11:45 | 0 | Approved | 50
2016-10-24T19:00:00Z | 2016-10-24 11:00 | PDT | 2016-10-24 12:00 | 0 | Approved | 50
2016-10-24T19:15:00Z | 2016-10-24 11:15 | PDT | 2016-10-24 12:15 | 0 | Approved | 50
2016-10-24T19:30:00Z | 2016-10-24 11:30 | PDT | 2016-10-24 12:30 | 0 | Approved | 50
2016-10-24T19:45:00Z | 2016-10-24 11:45 | PDT | 2016-10-24 12:45 | 0 | Approved | 50
2016-10-24T20:00:00Z | 2016-10-24 12:00 | PDT | 2016-10-24 13:00 | 0 | Approved | 50
2016-10-24T20:15:00Z | 2016-10-24 12:15 | PDT | 2016-10-24 13:15 | 0 | Approved | 50
2016-10-24T20:30:00Z | 2016-10-24 12:30 | PDT | 2016-10-24 13:30 | 0 | Approved | 50
2016-10-24T20:45:00Z | 2016-10-24 12:45 | PDT | 2016-10-24 13:45 | 0 | Approved | 50
2016-10-24T21:00:00Z | 2016-10-24 13:00 | PDT | 2016-10-24 14:00 | 0 | Approved | 50
2016-10-24T21:15:00Z | 2016-10-24 13:15 | PDT | 2016-10-24 14:15 | 0 | Approved | 50
2016-10-24T21:30:00Z | 2016-10-24 13:30 | PDT | 2016-10-24 14:30 | 0 | Approved | 50
2016-10-24T21:45:00Z | 2016-10-24 13:45 | PDT | 2016-10-24 14:45 | 0 | Approved | 50
2016-10-24T22:00:00Z | 2016-10-24 14:00 | PDT | 2016-10-24 15:00 | 0 | Approved | 50
2016-10-24T22:15:00Z | 2016-10-24 14:15 | PDT | 2016-10-24 15:15 | 0 | Approved | 50
2016-10-24T22:30:00Z | 2016-10-24 14:30 | PDT | 2016-10-24 15:30 | 0 | Approved | 50
2016-10-24T22:45:00Z | 2016-10-24 14:45 | PDT | 2016-10-24 15:45 | 0 | Approved | 50
2016-10-24T23:00:00Z | 2016-10-24 15:00 | PDT | 2016-10-24 16:00 | 0 | Approved | 50
2016-10-24T23:15:00Z | 2016-10-24 15:15 | PDT | 2016-10-24 16:15 | 0 | Approved | 50
2016-10-24T23:30:00Z | 2016-10-24 15:30 | PDT | 2016-10-24 16:30 | 0 | Approved | 50
2016-10-24T23:45:00Z | 2016-10-24 15:45 | PDT | 2016-10-24 16:45 | 0 | Approved | 50
2016-10-25T00:00:00Z | 2016-10-24 16:00 | PDT | 2016-10-24 17:00 | 0 | Approved | 50
2016-10-25T00:15:00Z | 2016-10-24 16:15 | PDT | 2016-10-24 17:15 | 0 | Approved | 50
2016-10-25T00:30:00Z | 2016-10-24 16:30 | PDT | 2016-10-24 17:30 | 0 | Approved | 50
2016-10-25T00:45:00Z | 2016-10-24 16:45 | PDT | 2016-10-24 17:45 | 0 | Approved | 50
2016-10-25T01:00:00Z | 2016-10-24 17:00 | PDT | 2016-10-24 18:00 | 0 | Approved | 50
2016-10-25T01:15:00Z | 2016-10-24 17:15 | PDT | 2016-10-24 18:15 | 0 | Approved | 50
2016-10-25T01:30:00Z | 2016-10-24 17:30 | PDT | 2016-10-24 18:30 | 0 | Approved | 50
2016-10-25T01:45:00Z | 2016-10-24 17:45 | PDT | 2016-10-24 18:45 | 0 | Approved | 50
2016-10-25T02:00:00Z | 2016-10-24 18:00 | PDT | 2016-10-24 19:00 | 0 | Approved | 50
2016-10-25T02:15:00Z | 2016-10-24 18:15 | PDT | 2016-10-24 19:15 | 0 | Approved | 50
2016-10-25T02:30:00Z | 2016-10-24 18:30 | PDT | 2016-10-24 19:30 | 0 | Approved | 50
2016-10-25T02:45:00Z | 2016-10-24 18:45 | PDT | 2016-10-24 19:45 | 0 | Approved | 50
2016-10-25T03:00:00Z | 2016-10-24 19:00 | PDT | 2016-10-24 20:00 | 0 | Approved | 50
2016-10-25T03:15:00Z | 2016-10-24 19:15 | PDT | 2016-10-24 20:15 | 0 | Approved | 50
2016-10-25T03:30:00Z | 2016-10-24 19:30 | PDT | 2016-10-24 20:30 | 0 | Approved | 50
2016-10-25T03:45:00Z | 2016-10-24 19:45 | PDT | 2016-10-24 20:45 | 0 | Approved | 50
2016-10-25T04:00:00Z | 2016-10-24 20:00 | PDT | 2016-10-24 21:00 | 0 | Approved | 50
2016-10-25T04:15:00Z | 2016-10-24 20:15 | PDT | 2016-10-24 21:15 | 0 | Approved | 50
2016-10-25T04:30:00Z | 2016-10-24 20:30 | PDT | 2016-10-24 21:30 | 0 | Approved | 50
2016-10-25T04:45:00Z | 2016-10-24 20:45 | PDT | 2016-10-24 21:45 | 0 | Approved | 50
2016-10-25T05:00:00Z | 2016-10-24 21:00 | PDT | 2016-10-24 22:00 | 0 | Approved | 50
2016-10-25T05:15:00Z | 2016-10-24 21:15 | PDT | 2016-10-24 22:15 | 0 | Approved | 50
2016-10-25T05:30:00Z | 2016-10-24 21:30 | PDT | 2016-10-24 22:30 | 0 | Approved | 50
2016-10-25T05:45:00Z | 2016-10-24 21:45 | PDT | 2016-10-24 22:45 | 0 | Approved | 50
2016-10-25T06:00:00Z | 2016-10-24 22:00 | PDT | 2016-10-24 23:00 | 0 | Approved | 50
2016-10-25T06:15:00Z | 2016-10-24 22:15 | PDT | 2016-10-24 23:15 | 0 | Approved | 50
2016-10-25T06:30:00Z | 2016-10-24 22:30 | PDT | 2016-10-24 23:30 | 0 | Approved | 50
2016-10-25T06:45:00Z | 2016-10-24 22:45 | PDT | 2016-10-24 23:45 | 0 | Approved | 50
2016-10-25T07:00:00Z | 2016-10-24 23:00 | PDT | 2016-10-25 | 0 | Approved | 50
2016-10-25T07:15:00Z | 2016-10-24 23:15 | PDT | 2016-10-25 00:15 | 0 | Approved | 50
2016-10-25T07:30:00Z | 2016-10-24 23:30 | PDT | 2016-10-25 00:30 | 0 | Approved | 50
2016-10-25T07:45:00Z | 2016-10-24 23:45 | PDT | 2016-10-25 00:45 | 0 | Approved | 50
2016-10-25T08:00:00Z | 2016-10-25 | PDT | 2016-10-25 01:00 | 0 | Approved | 50
2016-10-25T08:15:00Z | 2016-10-25 00:15 | PDT | 2016-10-25 01:15 | 0 | Approved | 50
2016-10-25T08:30:00Z | 2016-10-25 00:30 | PDT | 2016-10-25 01:30 | 0 | Approved | 50
2016-10-25T08:45:00Z | 2016-10-25 00:45 | PDT | 2016-10-25 01:45 | 0 | Approved | 50
2016-10-25T09:00:00Z | 2016-10-25 01:00 | PDT | 2016-10-25 02:00 | 0 | Approved | 50
2016-10-25T09:15:00Z | 2016-10-25 01:15 | PDT | 2016-10-25 02:15 | 0 | Approved | 50
2016-10-25T09:30:00Z | 2016-10-25 01:30 | PDT | 2016-10-25 02:30 | 0 | Approved | 50
2016-10-25T09:45:00Z | 2016-10-25 01:45 | PDT | 2016-10-25 02:45 | 0 | Approved | 50
2016-10-25T10:00:00Z | 2016-10-25 02:00 | PDT | 2016-10-25 03:00 | 0 | Approved | 50
2016-10-25T10:15:00Z | 2016-10-25 02:15 | PDT | 2016-10-25 03:15 | 0 | Approved | 50
2016-10-25T10:30:00Z | 2016-10-25 02:30 | PDT | 2016-10-25 03:30 | 0 | Approved | 50
2016-10-25T10:45:00Z | 2016-10-25 02:45 | PDT | 2016-10-25 03:45 | 0 | Approved | 50
2016-10-25T11:00:00Z | 2016-10-25 03:00 | PDT | 2016-10-25 04:00 | 0 | Approved | 50
2016-10-25T11:15:00Z | 2016-10-25 03:15 | PDT | 2016-10-25 04:15 | 0 | Approved | 50
2016-10-25T11:30:00Z | 2016-10-25 03:30 | PDT | 2016-10-25 04:30 | 0 | Approved | 50
2016-10-25T11:45:00Z | 2016-10-25 03:45 | PDT | 2016-10-25 04:45 | 0 | Approved | 50
2016-10-25T12:00:00Z | 2016-10-25 04:00 | PDT | 2016-10-25 05:00 | 0 | Approved | 50
2016-10-25T12:15:00Z | 2016-10-25 04:15 | PDT | 2016-10-25 05:15 | 0 | Approved | 50
2016-10-25T12:30:00Z | 2016-10-25 04:30 | PDT | 2016-10-25 05:30 | 0 | Approved | 50
2016-10-25T12:45:00Z | 2016-10-25 04:45 | PDT | 2016-10-25 05:45 | 0 | Approved | 50
2016-10-25T13:00:00Z | 2016-10-25 05:00 | PDT | 2016-10-25 06:00 | 0 | Approved | 50
2016-10-25T13:15:00Z | 2016-10-25 05:15 | PDT | 2016-10-25 06:15 | 0 | Approved | 50
2016-10-25T13:30:00Z | 2016-10-25 05:30 | PDT | 2016-10-25 06:30 | 0 | Approved | 50
2016-10-25T13:45:00Z | 2016-10-25 05:45 | PDT | 2016-10-25 06:45 | 0 | Approved | 50
2016-10-25T14:00:00Z | 2016-10-25 06:00 | PDT | 2016-10-25 07:00 | 0 | Approved | 50
2016-10-25T14:15:00Z | 2016-10-25 06:15 | PDT | 2016-10-25 07:15 | 0 | Approved | 50
2016-10-25T14:30:00Z | 2016-10-25 06:30 | PDT | 2016-10-25 07:30 | 0 | Approved | 50
2016-10-25T14:45:00Z | 2016-10-25 06:45 | PDT | 2016-10-25 07:45 | 0 | Approved | 50
2016-10-25T15:00:00Z | 2016-10-25 07:00 | PDT | 2016-10-25 08:00 | 0 | Approved | 50
2016-10-25T15:15:00Z | 2016-10-25 07:15 | PDT | 2016-10-25 08:15 | 0 | Approved | 50
2016-10-25T15:30:00Z | 2016-10-25 07:30 | PDT | 2016-10-25 08:30 | 0 | Approved | 50
2016-10-25T15:45:00Z | 2016-10-25 07:45 | PDT | 2016-10-25 08:45 | 0 | Approved | 50
2016-10-25T16:00:00Z | 2016-10-25 08:00 | PDT | 2016-10-25 09:00 | 0 | Approved | 50
2016-10-25T16:15:00Z | 2016-10-25 08:15 | PDT | 2016-10-25 09:15 | 0 | Approved | 50
2016-10-25T16:30:00Z | 2016-10-25 08:30 | PDT | 2016-10-25 09:30 | 0 | Approved | 50
2016-10-25T16:45:00Z | 2016-10-25 08:45 | PDT | 2016-10-25 09:45 | 0 | Approved | 50
2016-10-25T17:00:00Z | 2016-10-25 09:00 | PDT | 2016-10-25 10:00 | 0 | Approved | 50
2016-10-25T17:15:00Z | 2016-10-25 09:15 | PDT | 2016-10-25 10:15 | 0 | Approved | 50
2016-10-25T17:30:00Z | 2016-10-25 09:30 | PDT | 2016-10-25 10:30 | 0 | Approved | 50
2016-10-25T17:45:00Z | 2016-10-25 09:45 | PDT | 2016-10-25 10:45 | 0 | Approved | 50
2016-10-25T18:00:00Z | 2016-10-25 10:00 | PDT | 2016-10-25 11:00 | 0 | Approved | 50
2016-10-25T18:15:00Z | 2016-10-25 10:15 | PDT | 2016-10-25 11:15 | 0 | Approved | 50
2016-10-25T18:30:00Z | 2016-10-25 10:30 | PDT | 2016-10-25 11:30 | 0 | Approved | 50
2016-10-25T18:45:00Z | 2016-10-25 10:45 | PDT | 2016-10-25 11:45 | 0 | Approved | 50
2016-10-25T19:00:00Z | 2016-10-25 11:00 | PDT | 2016-10-25 12:00 | 0 | Approved | 50
2016-10-25T19:15:00Z | 2016-10-25 11:15 | PDT | 2016-10-25 12:15 | 0 | Approved | 50
2016-10-25T19:30:00Z | 2016-10-25 11:30 | PDT | 2016-10-25 12:30 | 0 | Approved | 50
2016-10-25T19:45:00Z | 2016-10-25 11:45 | PDT | 2016-10-25 12:45 | 0 | Approved | 50
2016-10-25T20:00:00Z | 2016-10-25 12:00 | PDT | 2016-10-25 13:00 | 0 | Approved | 50
2016-10-25T20:15:00Z | 2016-10-25 12:15 | PDT | 2016-10-25 13:15 | 0 | Approved | 50
2016-10-25T20:30:00Z | 2016-10-25 12:30 | PDT | 2016-10-25 13:30 | 0 | Approved | 50
2016-10-25T20:45:00Z | 2016-10-25 12:45 | PDT | 2016-10-25 13:45 | 0 | Approved | 50
2016-10-25T21:00:00Z | 2016-10-25 13:00 | PDT | 2016-10-25 14:00 | 0 | Approved | 50
2016-10-25T21:15:00Z | 2016-10-25 13:15 | PDT | 2016-10-25 14:15 | 0 | Approved | 50
2016-10-25T21:30:00Z | 2016-10-25 13:30 | PDT | 2016-10-25 14:30 | 0 | Approved | 50
2016-10-25T21:45:00Z | 2016-10-25 13:45 | PDT | 2016-10-25 14:45 | 0 | Approved | 50
2016-10-25T22:00:00Z | 2016-10-25 14:00 | PDT | 2016-10-25 15:00 | 0 | Approved | 50
2016-10-25T22:15:00Z | 2016-10-25 14:15 | PDT | 2016-10-25 15:15 | 0 | Approved | 50
2016-10-25T22:30:00Z | 2016-10-25 14:30 | PDT | 2016-10-25 15:30 | 0 | Approved | 50
2016-10-25T22:45:00Z | 2016-10-25 14:45 | PDT | 2016-10-25 15:45 | 0 | Approved | 50
2016-10-25T23:00:00Z | 2016-10-25 15:00 | PDT | 2016-10-25 16:00 | 0 | Approved | 50
2016-10-25T23:15:00Z | 2016-10-25 15:15 | PDT | 2016-10-25 16:15 | 0 | Approved | 50
2016-10-25T23:30:00Z | 2016-10-25 15:30 | PDT | 2016-10-25 16:30 | 0 | Approved | 50
2016-10-25T23:45:00Z | 2016-10-25 15:45 | PDT | 2016-10-25 16:45 | 0 | Approved | 50
2016-10-26T00:00:00Z | 2016-10-25 16:00 | PDT | 2016-10-25 17:00 | 0 | Approved | 50
2016-10-26T00:15:00Z | 2016-10-25 16:15 | PDT | 2016-10-25 17:15 | 0 | Approved | 50
2016-10-26T00:30:00Z | 2016-10-25 16:30 | PDT | 2016-10-25 17:30 | 0 | Approved | 50
2016-10-26T00:45:00Z | 2016-10-25 16:45 | PDT | 2016-10-25 17:45 | 0 | Approved | 50
2016-10-26T01:00:00Z | 2016-10-25 17:00 | PDT | 2016-10-25 18:00 | 0 | Approved | 50
2016-10-26T01:15:00Z | 2016-10-25 17:15 | PDT | 2016-10-25 18:15 | 0 | Approved | 50
2016-10-26T01:30:00Z | 2016-10-25 17:30 | PDT | 2016-10-25 18:30 | 0 | Approved | 50
2016-10-26T01:45:00Z | 2016-10-25 17:45 | PDT | 2016-10-25 18:45 | 0 | Approved | 50
2016-10-26T02:00:00Z | 2016-10-25 18:00 | PDT | 2016-10-25 19:00 | 0 | Approved | 50
2016-10-26T02:15:00Z | 2016-10-25 18:15 | PDT | 2016-10-25 19:15 | 0 | Approved | 50
2016-10-26T02:30:00Z | 2016-10-25 18:30 | PDT | 2016-10-25 19:30 | 0 | Approved | 50
2016-10-26T02:45:00Z | 2016-10-25 18:45 | PDT | 2016-10-25 19:45 | 0 | Approved | 50
2016-10-26T03:00:00Z | 2016-10-25 19:00 | PDT | 2016-10-25 20:00 | 0 | Approved | 50
2016-10-26T03:15:00Z | 2016-10-25 19:15 | PDT | 2016-10-25 20:15 | 0 | Approved | 50
2016-10-26T03:30:00Z | 2016-10-25 19:30 | PDT | 2016-10-25 20:30 | 0 | Approved | 50
2016-10-26T03:45:00Z | 2016-10-25 19:45 | PDT | 2016-10-25 20:45 | 0 | Approved | 50
2016-10-26T04:00:00Z | 2016-10-25 20:00 | PDT | 2016-10-25 21:00 | 0 | Approved | 50
2016-10-26T04:15:00Z | 2016-10-25 20:15 | PDT | 2016-10-25 21:15 | 0 | Approved | 50
2016-10-26T04:30:00Z | 2016-10-25 20:30 | PDT | 2016-10-25 21:30 | 0 | Approved | 50
2016-10-26T04:45:00Z | 2016-10-25 20:45 | PDT | 2016-10-25 21:45 | 0 | Approved | 50
2016-10-26T05:00:00Z | 2016-10-25 21:00 | PDT | 2016-10-25 22:00 | 0 | Approved | 50
2016-10-26T05:15:00Z | 2016-10-25 21:15 | PDT | 2016-10-25 22:15 | 0 | Approved | 50
2016-10-26T05:30:00Z | 2016-10-25 21:30 | PDT | 2016-10-25 22:30 | 0 | Approved | 50
2016-10-26T05:45:00Z | 2016-10-25 21:45 | PDT | 2016-10-25 22:45 | 0 | Approved | 50
2016-10-26T06:00:00Z | 2016-10-25 22:00 | PDT | 2016-10-25 23:00 | 0 | Approved | 50
2016-10-26T06:15:00Z | 2016-10-25 22:15 | PDT | 2016-10-25 23:15 | 0 | Approved | 50
2016-10-26T06:30:00Z | 2016-10-25 22:30 | PDT | 2016-10-25 23:30 | 0 | Approved | 50
2016-10-26T06:45:00Z | 2016-10-25 22:45 | PDT | 2016-10-25 23:45 | 0 | Approved | 50
2016-10-26T07:00:00Z | 2016-10-25 23:00 | PDT | 2016-10-26 | 0 | Approved | 50
2016-10-26T07:15:00Z | 2016-10-25 23:15 | PDT | 2016-10-26 00:15 | 0 | Approved | 50
2016-10-26T07:30:00Z | 2016-10-25 23:30 | PDT | 2016-10-26 00:30 | 0 | Approved | 50
2016-10-26T07:45:00Z | 2016-10-25 23:45 | PDT | 2016-10-26 00:45 | 0 | Approved | 50
2016-10-26T08:00:00Z | 2016-10-26 | PDT | 2016-10-26 01:00 | 0 | Approved | 50
2016-10-26T08:15:00Z | 2016-10-26 00:15 | PDT | 2016-10-26 01:15 | 0 | Approved | 50
2016-10-26T08:30:00Z | 2016-10-26 00:30 | PDT | 2016-10-26 01:30 | 0 | Approved | 50
2016-10-26T08:45:00Z | 2016-10-26 00:45 | PDT | 2016-10-26 01:45 | 0 | Approved | 50
2016-10-26T09:00:00Z | 2016-10-26 01:00 | PDT | 2016-10-26 02:00 | 0 | Approved | 50
2016-10-26T09:15:00Z | 2016-10-26 01:15 | PDT | 2016-10-26 02:15 | 0 | Approved | 50
2016-10-26T09:30:00Z | 2016-10-26 01:30 | PDT | 2016-10-26 02:30 | 0 | Approved | 50
2016-10-26T09:45:00Z | 2016-10-26 01:45 | PDT | 2016-10-26 02:45 | 0 | Approved | 50
2016-10-26T10:00:00Z | 2016-10-26 02:00 | PDT | 2016-10-26 03:00 | 0 | Approved | 50
2016-10-26T10:15:00Z | 2016-10-26 02:15 | PDT | 2016-10-26 03:15 | 0 | Approved | 50
2016-10-26T10:30:00Z | 2016-10-26 02:30 | PDT | 2016-10-26 03:30 | 0 | Approved | 50
2016-10-26T10:45:00Z | 2016-10-26 02:45 | PDT | 2016-10-26 03:45 | 0 | Approved | 50
2016-10-26T11:00:00Z | 2016-10-26 03:00 | PDT | 2016-10-26 04:00 | 0 | Approved | 50
2016-10-26T11:15:00Z | 2016-10-26 03:15 | PDT | 2016-10-26 04:15 | 0 | Approved | 50
2016-10-26T11:30:00Z | 2016-10-26 03:30 | PDT | 2016-10-26 04:30 | 0 | Approved | 50
2016-10-26T11:45:00Z | 2016-10-26 03:45 | PDT | 2016-10-26 04:45 | 0 | Approved | 50
2016-10-26T12:00:00Z | 2016-10-26 04:00 | PDT | 2016-10-26 05:00 | 0 | Approved | 50
2016-10-26T12:15:00Z | 2016-10-26 04:15 | PDT | 2016-10-26 05:15 | 0 | Approved | 50
2016-10-26T12:30:00Z | 2016-10-26 04:30 | PDT | 2016-10-26 05:30 | 0 | Approved | 50
2016-10-26T12:45:00Z | 2016-10-26 04:45 | PDT | 2016-10-26 05:45 | 0 | Approved | 50
2016-10-26T13:00:00Z | 2016-10-26 05:00 | PDT | 2016-10-26 06:00 | 0 | Approved | 50
2016-10-26T13:15:00Z | 2016-10-26 05:15 | PDT | 2016-10-26 06:15 | 0 | Approved | 50
2016-10-26T13:30:00Z | 2016-10-26 05:30 | PDT | 2016-10-26 06:30 | 0 | Approved | 50
2016-10-26T13:45:00Z | 2016-10-26 05:45 | PDT | 2016-10-26 06:45 | 0 | Approved | 50
2016-10-26T14:00:00Z | 2016-10-26 06:00 | PDT | 2016-10-26 07:00 | 0 | Approved | 50
2016-10-26T14:15:00Z | 2016-10-26 06:15 | PDT | 2016-10-26 07:15 | 0 | Approved | 50
2016-10-26T14:30:00Z | 2016-10-26 06:30 | PDT | 2016-10-26 07:30 | 0 | Approved | 50
2016-10-26T14:45:00Z | 2016-10-26 06:45 | PDT | 2016-10-26 07:45 | 0 | Approved | 50
2016-10-26T15:00:00Z | 2016-10-26 07:00 | PDT | 2016-10-26 08:00 | 0 | Approved | 50
2016-10-26T15:15:00Z | 2016-10-26 07:15 | PDT | 2016-10-26 08:15 | 0 | Approved | 50
2016-10-26T15:30:00Z | 2016-10-26 07:30 | PDT | 2016-10-26 08:30 | 0 | Approved | 50
2016-10-26T15:45:00Z | 2016-10-26 07:45 | PDT | 2016-10-26 08:45 | 0 | Approved | 50
2016-10-26T16:00:00Z | 2016-10-26 08:00 | PDT | 2016-10-26 09:00 | 0 | Approved | 50
2016-10-26T16:15:00Z | 2016-10-26 08:15 | PDT | 2016-10-26 09:15 | 0 | Approved | 50
2016-10-26T16:30:00Z | 2016-10-26 08:30 | PDT | 2016-10-26 09:30 | 0 | Approved | 50
2016-10-26T16:45:00Z | 2016-10-26 08:45 | PDT | 2016-10-26 09:45 | 0 | Approved | 50
2016-10-26T17:00:00Z | 2016-10-26 09:00 | PDT | 2016-10-26 10:00 | 0 | Approved | 50
2016-10-26T17:15:00Z | 2016-10-26 09:15 | PDT | 2016-10-26 10:15 | 0 | Approved | 50
2016-10-26T17:30:00Z | 2016-10-26 09:30 | PDT | 2016-10-26 10:30 | 0 | Approved | 50
2016-10-26T17:45:00Z | 2016-10-26 09:45 | PDT | 2016-10-26 10:45 | 0 | Approved | 50
2016-10-26T18:00:00Z | 2016-10-26 10:00 | PDT | 2016-10-26 11:00 | 0 | Approved | 50
2016-10-26T18:15:00Z | 2016-10-26 10:15 | PDT | 2016-10-26 11:15 | 0 | Approved | 50
2016-10-26T18:30:00Z | 2016-10-26 10:30 | PDT | 2016-10-26 11:30 | 0 | Approved | 50
2016-10-26T18:45:00Z | 2016-10-26 10:45 | PDT | 2016-10-26 11:45 | 0 | Approved | 50
2016-10-26T19:00:00Z | 2016-10-26 11:00 | PDT | 2016-10-26 12:00 | 0 | Approved | 50
2016-10-26T19:15:00Z | 2016-10-26 11:15 | PDT | 2016-10-26 12:15 | 0 | Approved | 50
2016-10-26T19:30:00Z | 2016-10-26 11:30 | PDT | 2016-10-26 12:30 | 0 | Approved | 50
2016-10-26T19:45:00Z | 2016-10-26 11:45 | PDT | 2016-10-26 12:45 | 0 | Approved | 50
2016-10-26T20:00:00Z | 2016-10-26 12:00 | PDT | 2016-10-26 13:00 | 0 | Approved | 50
2016-10-26T20:15:00Z | 2016-10-26 12:15 | PDT | 2016-10-26 13:15 | 0 | Approved | 50
2016-10-26T20:30:00Z | 2016-10-26 12:30 | PDT | 2016-10-26 13:30 | 0 | Approved | 50
2016-10-26T20:45:00Z | 2016-10-26 12:45 | PDT | 2016-10-26 13:45 | 0 | Approved | 50
2016-10-26T21:00:00Z | 2016-10-26 13:00 | PDT | 2016-10-26 14:00 | 0 | Approved | 50
2016-10-26T21:15:00Z | 2016-10-26 13:15 | PDT | 2016-10-26 14:15 | 0 | Approved | 50
2016-10-26T21:30:00Z | 2016-10-26 13:30 | PDT | 2016-10-26 14:30 | 0 | Approved | 50
2016-10-26T21:45:00Z | 2016-10-26 13:45 | PDT | 2016-10-26 14:45 | 0 | Approved | 50
2016-10-26T22:00:00Z | 2016-10-26 14:00 | PDT | 2016-10-26 15:00 | 0 | Approved | 50
2016-10-26T22:15:00Z | 2016-10-26 14:15 | PDT | 2016-10-26 15:15 | 0 | Approved | 50
2016-10-26T22:30:00Z | 2016-10-26 14:30 | PDT | 2016-10-26 15:30 | 0 | Approved | 50
2016-10-26T22:45:00Z | 2016-10-26 14:45 | PDT | 2016-10-26 15:45 | 0 | Approved | 50
2016-10-26T23:00:00Z | 2016-10-26 15:00 | PDT | 2016-10-26 16:00 | 0 | Approved | 50
2016-10-26T23:15:00Z | 2016-10-26 15:15 | PDT | 2016-10-26 16:15 | 0 | Approved | 50
2016-10-26T23:30:00Z | 2016-10-26 15:30 | PDT | 2016-10-26 16:30 | 0 | Approved | 50
2016-10-26T23:45:00Z | 2016-10-26 15:45 | PDT | 2016-10-26 16:45 | 0 | Approved | 50
2016-10-27T00:00:00Z | 2016-10-26 16:00 | PDT | 2016-10-26 17:00 | 0 | Approved | 50
2016-10-27T00:15:00Z | 2016-10-26 16:15 | PDT | 2016-10-26 17:15 | 0 | Approved | 50
2016-10-27T00:30:00Z | 2016-10-26 16:30 | PDT | 2016-10-26 17:30 | 0 | Approved | 50
2016-10-27T00:45:00Z | 2016-10-26 16:45 | PDT | 2016-10-26 17:45 | 0 | Approved | 50
2016-10-27T01:00:00Z | 2016-10-26 17:00 | PDT | 2016-10-26 18:00 | 0 | Approved | 50
2016-10-27T01:15:00Z | 2016-10-26 17:15 | PDT | 2016-10-26 18:15 | 0 | Approved | 50
2016-10-27T01:30:00Z | 2016-10-26 17:30 | PDT | 2016-10-26 18:30 | 0 | Approved | 50
2016-10-27T01:45:00Z | 2016-10-26 17:45 | PDT | 2016-10-26 18:45 | 0 | Approved | 50
2016-10-27T02:00:00Z | 2016-10-26 18:00 | PDT | 2016-10-26 19:00 | 0 | Approved | 50
2016-10-27T02:15:00Z | 2016-10-26 18:15 | PDT | 2016-10-26 19:15 | 0 | Approved | 50
2016-10-27T02:30:00Z | 2016-10-26 18:30 | PDT | 2016-10-26 19:30 | 0 | Approved | 50
2016-10-27T02:45:00Z | 2016-10-26 18:45 | PDT | 2016-10-26 19:45 | 0 | Approved | 50
2016-10-27T03:00:00Z | 2016-10-26 19:00 | PDT | 2016-10-26 20:00 | 0 | Approved | 50
2016-10-27T03:15:00Z | 2016-10-26 19:15 | PDT | 2016-10-26 20:15 | 0 | Approved | 50
2016-10-27T03:30:00Z | 2016-10-26 19:30 | PDT | 2016-10-26 20:30 | 0 | Approved | 50
2016-10-27T03:45:00Z | 2016-10-26 19:45 | PDT | 2016-10-26 20:45 | 0 | Approved | 50
2016-10-27T04:00:00Z | 2016-10-26 20:00 | PDT | 2016-10-26 21:00 | 0 | Approved | 50
2016-10-27T04:15:00Z | 2016-10-26 20:15 | PDT | 2016-10-26 21:15 | 0 | Approved | 50
2016-10-27T04:30:00Z | 2016-10-26 20:30 | PDT | 2016-10-26 21:30 | 0 | Approved | 50
2016-10-27T04:45:00Z | 2016-10-26 20:45 | PDT | 2016-10-26 21:45 | 0 | Approved | 50
2016-10-27T05:00:00Z | 2016-10-26 21:00 | PDT | 2016-10-26 22:00 | 0 | Approved | 50
2016-10-27T05:15:00Z | 2016-10-26 21:15 | PDT | 2016-10-26 22:15 | 0 | Approved | 50
2016-10-27T05:30:00Z | 2016-10-26 21:30 | PDT | 2016-10-26 22:30 | 0 | Approved | 50
2016-10-27T05:45:00Z | 2016-10-26 21:45 | PDT | 2016-10-26 22:45 | 0 | Approved | 50
2016-10-27T06:00:00Z | 2016-10-26 22:00 | PDT | 2016-10-26 23:00 | 0 | Approved | 50
2016-10-27T06:15:00Z | 2016-10-26 22:15 | PDT | 2016-10-26 23:15 | 0 | Approved | 50
2016-10-27T06:30:00Z | 2016-10-26 22:30 | PDT | 2016-10-26 23:30 | 0 | Approved | 50
2016-10-27T06:45:00Z | 2016-10-26 22:45 | PDT | 2016-10-26 23:45 | 0 | Approved | 50
2016-10-27T07:00:00Z | 2016-10-26 23:00 | PDT | 2016-10-27 | 0 | Approved | 50
2016-10-27T07:15:00Z | 2016-10-26 23:15 | PDT | 2016-10-27 00:15 | 0 | Approved | 50
2016-10-27T07:30:00Z | 2016-10-26 23:30 | PDT | 2016-10-27 00:30 | 0 | Approved | 50
2016-10-27T07:45:00Z | 2016-10-26 23:45 | PDT | 2016-10-27 00:45 | 0 | Approved | 50
2016-10-27T08:00:00Z | 2016-10-27 | PDT | 2016-10-27 01:00 | 0 | Approved | 50
2016-10-27T08:15:00Z | 2016-10-27 00:15 | PDT | 2016-10-27 01:15 | 0 | Approved | 50
2016-10-27T08:30:00Z | 2016-10-27 00:30 | PDT | 2016-10-27 01:30 | 0 | Approved | 50
2016-10-27T08:45:00Z | 2016-10-27 00:45 | PDT | 2016-10-27 01:45 | 0 | Approved | 50
2016-10-27T09:00:00Z | 2016-10-27 01:00 | PDT | 2016-10-27 02:00 | 0 | Approved | 50
2016-10-27T09:15:00Z | 2016-10-27 01:15 | PDT | 2016-10-27 02:15 | 0 | Approved | 50
2016-10-27T09:30:00Z | 2016-10-27 01:30 | PDT | 2016-10-27 02:30 | 0 | Approved | 50
2016-10-27T09:45:00Z | 2016-10-27 01:45 | PDT | 2016-10-27 02:45 | 0 | Approved | 50
2016-10-27T10:00:00Z | 2016-10-27 02:00 | PDT | 2016-10-27 03:00 | 0 | Approved | 50
2016-10-27T10:15:00Z | 2016-10-27 02:15 | PDT | 2016-10-27 03:15 | 0 | Approved | 50
2016-10-27T10:30:00Z | 2016-10-27 02:30 | PDT | 2016-10-27 03:30 | 0 | Approved | 50
2016-10-27T10:45:00Z | 2016-10-27 02:45 | PDT | 2016-10-27 03:45 | 0 | Approved | 50
2016-10-27T11:00:00Z | 2016-10-27 03:00 | PDT | 2016-10-27 04:00 | 0 | Approved | 50
2016-10-27T11:15:00Z | 2016-10-27 03:15 | PDT | 2016-10-27 04:15 | 0 | Approved | 50
2016-10-27T11:30:00Z | 2016-10-27 03:30 | PDT | 2016-10-27 04:30 | 0 | Approved | 50
2016-10-27T11:45:00Z | 2016-10-27 03:45 | PDT | 2016-10-27 04:45 | 0 | Approved | 50
2016-10-27T12:00:00Z | 2016-10-27 04:00 | PDT | 2016-10-27 05:00 | 0 | Approved | 50
2016-10-27T12:15:00Z | 2016-10-27 04:15 | PDT | 2016-10-27 05:15 | 0 | Approved | 50
2016-10-27T12:30:00Z | 2016-10-27 04:30 | PDT | 2016-10-27 05:30 | 0 | Approved | 50
2016-10-27T12:45:00Z | 2016-10-27 04:45 | PDT | 2016-10-27 05:45 | 0 | Approved | 50
2016-10-27T13:00:00Z | 2016-10-27 05:00 | PDT | 2016-10-27 06:00 | 0 | Approved | 50
2016-10-27T13:15:00Z | 2016-10-27 05:15 | PDT | 2016-10-27 06:15 | 0 | Approved | 50
2016-10-27T13:30:00Z | 2016-10-27 05:30 | PDT | 2016-10-27 06:30 | 0 | Approved | 50
2016-10-27T13:45:00Z | 2016-10-27 05:45 | PDT | 2016-10-27 06:45 | 0 | Approved | 50
2016-10-27T14:00:00Z | 2016-10-27 06:00 | PDT | 2016-10-27 07:00 | 0 | Approved | 50
2016-10-27T14:15:00Z | 2016-10-27 06:15 | PDT | 2016-10-27 07:15 | 0 | Approved | 50
2016-10-27T14:30:00Z | 2016-10-27 06:30 | PDT | 2016-10-27 07:30 | 0 | Approved | 50
2016-10-27T14:45:00Z | 2016-10-27 06:45 | PDT | 2016-10-27 07:45 | 0 | Approved | 50
2016-10-27T15:00:00Z | 2016-10-27 07:00 | PDT | 2016-10-27 08:00 | 0 | Approved | 50
2016-10-27T15:15:00Z | 2016-10-27 07:15 | PDT | 2016-10-27 08:15 | 0 | Approved | 50
2016-10-27T15:30:00Z | 2016-10-27 07:30 | PDT | 2016-10-27 08:30 | 0 | Approved | 50
2016-10-27T15:45:00Z | 2016-10-27 07:45 | PDT | 2016-10-27 08:45 | 0 | Approved | 50
2016-10-27T16:00:00Z | 2016-10-27 08:00 | PDT | 2016-10-27 09:00 | 0 | Approved | 50
2016-10-27T16:15:00Z | 2016-10-27 08:15 | PDT | 2016-10-27 09:15 | 0 | Approved | 50
2016-10-27T16:30:00Z | 2016-10-27 08:30 | PDT | 2016-10-27 09:30 | 0 | Approved | 50
2016-10-27T16:45:00Z | 2016-10-27 08:45 | PDT | 2016-10-27 09:45 | 0 | Approved | 50
2016-10-27T17:00:00Z | 2016-10-27 09:00 | PDT | 2016-10-27 10:00 | 0 | Approved | 50
2016-10-27T17:15:00Z | 2016-10-27 09:15 | PDT | 2016-10-27 10:15 | 0 | Approved | 50
2016-10-27T17:30:00Z | 2016-10-27 09:30 | PDT | 2016-10-27 10:30 | 0 | Approved | 50
2016-10-27T17:45:00Z | 2016-10-27 09:45 | PDT | 2016-10-27 10:45 | 0 | Approved | 50
2016-10-27T18:00:00Z | 2016-10-27 10:00 | PDT | 2016-10-27 11:00 | 0 | Approved | 50
2016-10-27T18:15:00Z | 2016-10-27 10:15 | PDT | 2016-10-27 11:15 | 0 | Approved | 50
2016-10-27T18:30:00Z | 2016-10-27 10:30 | PDT | 2016-10-27 11:30 | 0 | Approved | 50
2016-10-27T18:45:00Z | 2016-10-27 10:45 | PDT | 2016-10-27 11:45 | 0 | Approved | 50
2016-10-27T19:00:00Z | 2016-10-27 11:00 | PDT | 2016-10-27 12:00 | 0 | Approved | 50
2016-10-27T19:15:00Z | 2016-10-27 11:15 | PDT | 2016-10-27 12:15 | 0 | Approved | 50
2016-10-27T19:30:00Z | 2016-10-27 11:30 | PDT | 2016-10-27 12:30 | 0 | Approved | 50
2016-10-27T19:45:00Z | 2016-10-27 11:45 | PDT | 2016-10-27 12:45 | 0 | Approved | 50
2016-10-27T20:00:00Z | 2016-10-27 12:00 | PDT | 2016-10-27 13:00 | 0 | Approved | 50
2016-10-27T20:15:00Z | 2016-10-27 12:15 | PDT | 2016-10-27 13:15 | 0 | Approved | 50
2016-10-27T20:30:00Z | 2016-10-27 12:30 | PDT | 2016-10-27 13:30 | 0 | Approved | 50
2016-10-27T20:45:00Z | 2016-10-27 12:45 | PDT | 2016-10-27 13:45 | 0 | Approved | 50
2016-10-27T21:00:00Z | 2016-10-27 13:00 | PDT | 2016-10-27 14:00 | 0 | Approved | 50
2016-10-27T21:15:00Z | 2016-10-27 13:15 | PDT | 2016-10-27 14:15 | 0 | Approved | 50
2016-10-27T21:30:00Z | 2016-10-27 13:30 | PDT | 2016-10-27 14:30 | 0 | Approved | 50
2016-10-27T21:45:00Z | 2016-10-27 13:45 | PDT | 2016-10-27 14:45 | 0 | Approved | 50
2016-10-27T22:00:00Z | 2016-10-27 14:00 | PDT | 2016-10-27 15:00 | 0 | Approved | 50
2016-10-27T22:15:00Z | 2016-10-27 14:15 | PDT | 2016-10-27 15:15 | 0 | Approved | 50
2016-10-27T22:30:00Z | 2016-10-27 14:30 | PDT | 2016-10-27 15:30 | 0 | Approved | 50
2016-10-27T22:45:00Z | 2016-10-27 14:45 | PDT | 2016-10-27 15:45 | 0 | Approved | 50
2016-10-27T23:00:00Z | 2016-10-27 15:00 | PDT | 2016-10-27 16:00 | 0 | Approved | 50
2016-10-27T23:15:00Z | 2016-10-27 15:15 | PDT | 2016-10-27 16:15 | 0 | Approved | 50
2016-10-27T23:30:00Z | 2016-10-27 15:30 | PDT | 2016-10-27 16:30 | 0 | Approved | 50
2016-10-27T23:45:00Z | 2016-10-27 15:45 | PDT | 2016-10-27 16:45 | 0 | Approved | 50
2016-10-28T00:00:00Z | 2016-10-27 16:00 | PDT | 2016-10-27 17:00 | 0 | Approved | 50
2016-10-28T00:15:00Z | 2016-10-27 16:15 | PDT | 2016-10-27 17:15 | 0 | Approved | 50
2016-10-28T00:30:00Z | 2016-10-27 16:30 | PDT | 2016-10-27 17:30 | 0 | Approved | 50
2016-10-28T00:45:00Z | 2016-10-27 16:45 | PDT | 2016-10-27 17:45 | 0 | Approved | 50
2016-10-28T01:00:00Z | 2016-10-27 17:00 | PDT | 2016-10-27 18:00 | 0 | Approved | 50
2016-10-28T01:15:00Z | 2016-10-27 17:15 | PDT | 2016-10-27 18:15 | 0 | Approved | 50
2016-10-28T01:30:00Z | 2016-10-27 17:30 | PDT | 2016-10-27 18:30 | 0 | Approved | 50
2016-10-28T01:45:00Z | 2016-10-27 17:45 | PDT | 2016-10-27 18:45 | 0 | Approved | 50
2016-10-28T02:00:00Z | 2016-10-27 18:00 | PDT | 2016-10-27 19:00 | 0 | Approved | 50
2016-10-28T02:15:00Z | 2016-10-27 18:15 | PDT | 2016-10-27 19:15 | 0 | Approved | 50
2016-10-28T02:30:00Z | 2016-10-27 18:30 | PDT | 2016-10-27 19:30 | 0 | Approved | 50
2016-10-28T02:45:00Z | 2016-10-27 18:45 | PDT | 2016-10-27 19:45 | 0 | Approved | 50
2016-10-28T03:00:00Z | 2016-10-27 19:00 | PDT | 2016-10-27 20:00 | 0 | Approved | 50
2016-10-28T03:15:00Z | 2016-10-27 19:15 | PDT | 2016-10-27 20:15 | 0 | Approved | 50
2016-10-28T03:30:00Z | 2016-10-27 19:30 | PDT | 2016-10-27 20:30 | 0 | Approved | 50
2016-10-28T03:45:00Z | 2016-10-27 19:45 | PDT | 2016-10-27 20:45 | 0 | Approved | 50
2016-10-28T04:00:00Z | 2016-10-27 20:00 | PDT | 2016-10-27 21:00 | 0 | Approved | 50
2016-10-28T04:15:00Z | 2016-10-27 20:15 | PDT | 2016-10-27 21:15 | 0 | Approved | 50
2016-10-28T04:30:00Z | 2016-10-27 20:30 | PDT | 2016-10-27 21:30 | 0 | Approved | 50
2016-10-28T04:45:00Z | 2016-10-27 20:45 | PDT | 2016-10-27 21:45 | 0 | Approved | 50
2016-10-28T05:00:00Z | 2016-10-27 21:00 | PDT | 2016-10-27 22:00 | 0 | Approved | 50
2016-10-28T05:15:00Z | 2016-10-27 21:15 | PDT | 2016-10-27 22:15 | 0 | Approved | 50
2016-10-28T05:30:00Z | 2016-10-27 21:30 | PDT | 2016-10-27 22:30 | 0 | Approved | 50
2016-10-28T05:45:00Z | 2016-10-27 21:45 | PDT | 2016-10-27 22:45 | 0 | Approved | 50
2016-10-28T06:00:00Z | 2016-10-27 22:00 | PDT | 2016-10-27 23:00 | 0 | Approved | 50
2016-10-28T06:15:00Z | 2016-10-27 22:15 | PDT | 2016-10-27 23:15 | 0 | Approved | 50
2016-10-28T06:30:00Z | 2016-10-27 22:30 | PDT | 2016-10-27 23:30 | 0 | Approved | 50
2016-10-28T06:45:00Z | 2016-10-27 22:45 | PDT | 2016-10-27 23:45 | 0 | Approved | 50
2016-10-28T07:00:00Z | 2016-10-27 23:00 | PDT | 2016-10-28 | 0 | Approved | 50
2016-10-28T07:15:00Z | 2016-10-27 23:15 | PDT | 2016-10-28 00:15 | 0 | Approved | 50
2016-10-28T07:30:00Z | 2016-10-27 23:30 | PDT | 2016-10-28 00:30 | 0 | Approved | 50
2016-10-28T07:45:00Z | 2016-10-27 23:45 | PDT | 2016-10-28 00:45 | 0 | Approved | 50
2016-10-28T08:00:00Z | 2016-10-28 | PDT | 2016-10-28 01:00 | 0 | Approved | 50
2016-10-28T08:15:00Z | 2016-10-28 00:15 | PDT | 2016-10-28 01:15 | 0 | Approved | 50
2016-10-28T08:30:00Z | 2016-10-28 00:30 | PDT | 2016-10-28 01:30 | 0 | Approved | 50
2016-10-28T08:45:00Z | 2016-10-28 00:45 | PDT | 2016-10-28 01:45 | 0 | Approved | 50
2016-10-28T09:00:00Z | 2016-10-28 01:00 | PDT | 2016-10-28 02:00 | 0 | Approved | 50
2016-10-28T09:15:00Z | 2016-10-28 01:15 | PDT | 2016-10-28 02:15 | 0 | Approved | 50
2016-10-28T09:30:00Z | 2016-10-28 01:30 | PDT | 2016-10-28 02:30 | 0 | Approved | 50
2016-10-28T09:45:00Z | 2016-10-28 01:45 | PDT | 2016-10-28 02:45 | 0 | Approved | 50
2016-10-28T10:00:00Z | 2016-10-28 02:00 | PDT | 2016-10-28 03:00 | 0 | Approved | 50
2016-10-28T10:15:00Z | 2016-10-28 02:15 | PDT | 2016-10-28 03:15 | 0 | Approved | 50
2016-10-28T10:30:00Z | 2016-10-28 02:30 | PDT | 2016-10-28 03:30 | 0 | Approved | 50
2016-10-28T10:45:00Z | 2016-10-28 02:45 | PDT | 2016-10-28 03:45 | 0 | Approved | 50
2016-10-28T11:00:00Z | 2016-10-28 03:00 | PDT | 2016-10-28 04:00 | 0 | Approved | 50
2016-10-28T11:15:00Z | 2016-10-28 03:15 | PDT | 2016-10-28 04:15 | 0 | Approved | 50
2016-10-28T11:30:00Z | 2016-10-28 03:30 | PDT | 2016-10-28 04:30 | 0 | Approved | 50
2016-10-28T11:45:00Z | 2016-10-28 03:45 | PDT | 2016-10-28 04:45 | 0 | Approved | 50
2016-10-28T12:00:00Z | 2016-10-28 04:00 | PDT | 2016-10-28 05:00 | 0 | Approved | 50
2016-10-28T12:15:00Z | 2016-10-28 04:15 | PDT | 2016-10-28 05:15 | 0 | Approved | 50
2016-10-28T12:30:00Z | 2016-10-28 04:30 | PDT | 2016-10-28 05:30 | 0 | Approved | 50
2016-10-28T12:45:00Z | 2016-10-28 04:45 | PDT | 2016-10-28 05:45 | 0 | Approved | 50
2016-10-28T13:00:00Z | 2016-10-28 05:00 | PDT | 2016-10-28 06:00 | 0 | Approved | 50
2016-10-28T13:15:00Z | 2016-10-28 05:15 | PDT | 2016-10-28 06:15 | 0 | Approved | 50
2016-10-28T13:30:00Z | 2016-10-28 05:30 | PDT | 2016-10-28 06:30 | 0 | Approved | 50
2016-10-28T13:45:00Z | 2016-10-28 05:45 | PDT | 2016-10-28 06:45 | 0 | Approved | 50
2016-10-28T14:00:00Z | 2016-10-28 06:00 | PDT | 2016-10-28 07:00 | 0 | Approved | 50
2016-10-28T14:15:00Z | 2016-10-28 06:15 | PDT | 2016-10-28 07:15 | 0 | Approved | 50
2016-10-28T14:30:00Z | 2016-10-28 06:30 | PDT | 2016-10-28 07:30 | 0 | Approved | 50
2016-10-28T14:45:00Z | 2016-10-28 06:45 | PDT | 2016-10-28 07:45 | 0 | Approved | 50
2016-10-28T15:00:00Z | 2016-10-28 07:00 | PDT | 2016-10-28 08:00 | 0 | Approved | 50
2016-10-28T15:15:00Z | 2016-10-28 07:15 | PDT | 2016-10-28 08:15 | 0 | Approved | 50
2016-10-28T15:30:00Z | 2016-10-28 07:30 | PDT | 2016-10-28 08:30 | 0 | Approved | 50
2016-10-28T15:45:00Z | 2016-10-28 07:45 | PDT | 2016-10-28 08:45 | 0 | Approved | 50
2016-10-28T16:00:00Z | 2016-10-28 08:00 | PDT | 2016-10-28 09:00 | 0 | Approved | 50
2016-10-28T16:15:00Z | 2016-10-28 08:15 | PDT | 2016-10-28 09:15 | 0 | Approved | 50
2016-10-28T16:30:00Z | 2016-10-28 08:30 | PDT | 2016-10-28 09:30 | 0 | Approved | 50
2016-10-28T16:45:00Z | 2016-10-28 08:45 | PDT | 2016-10-28 09:45 | 0 | Approved | 50
2016-10-28T17:00:00Z | 2016-10-28 09:00 | PDT | 2016-10-28 10:00 | 0 | Approved | 50
2016-10-28T17:15:00Z | 2016-10-28 09:15 | PDT | 2016-10-28 10:15 | 0 | Approved | 50
2016-10-28T17:30:00Z | 2016-10-28 09:30 | PDT | 2016-10-28 10:30 | 0 | Approved | 50
2016-10-28T17:45:00Z | 2016-10-28 09:45 | PDT | 2016-10-28 10:45 | 0 | Approved | 50
2016-10-28T18:00:00Z | 2016-10-28 10:00 | PDT | 2016-10-28 11:00 | 0 | Approved | 50
2016-10-28T18:15:00Z | 2016-10-28 10:15 | PDT | 2016-10-28 11:15 | 0 | Approved | 50
2016-10-28T18:30:00Z | 2016-10-28 10:30 | PDT | 2016-10-28 11:30 | 0 | Approved | 50
2016-10-28T18:45:00Z | 2016-10-28 10:45 | PDT | 2016-10-28 11:45 | 0 | Approved | 50
2016-10-28T19:00:00Z | 2016-10-28 11:00 | PDT | 2016-10-28 12:00 | 0 | Approved | 50
2016-10-28T19:15:00Z | 2016-10-28 11:15 | PDT | 2016-10-28 12:15 | 0 | Approved | 50
2016-10-28T19:30:00Z | 2016-10-28 11:30 | PDT | 2016-10-28 12:30 | 0 | Approved | 50
2016-10-28T19:45:00Z | 2016-10-28 11:45 | PDT | 2016-10-28 12:45 | 0 | Approved | 50
2016-10-28T20:00:00Z | 2016-10-28 12:00 | PDT | 2016-10-28 13:00 | 0 | Approved | 50
2016-10-28T20:15:00Z | 2016-10-28 12:15 | PDT | 2016-10-28 13:15 | 0 | Approved | 50
2016-10-28T20:30:00Z | 2016-10-28 12:30 | PDT | 2016-10-28 13:30 | 0 | Approved | 50
2016-10-28T20:45:00Z | 2016-10-28 12:45 | PDT | 2016-10-28 13:45 | 0 | Approved | 50
2016-10-28T21:00:00Z | 2016-10-28 13:00 | PDT | 2016-10-28 14:00 | 0 | Approved | 50
2016-10-28T21:15:00Z | 2016-10-28 13:15 | PDT | 2016-10-28 14:15 | 0 | Approved | 50
2016-10-28T21:30:00Z | 2016-10-28 13:30 | PDT | 2016-10-28 14:30 | 0 | Approved | 50
2016-10-28T21:45:00Z | 2016-10-28 13:45 | PDT | 2016-10-28 14:45 | 0 | Approved | 50
2016-10-28T22:00:00Z | 2016-10-28 14:00 | PDT | 2016-10-28 15:00 | 0 | Approved | 50
2016-10-28T22:15:00Z | 2016-10-28 14:15 | PDT | 2016-10-28 15:15 | 0 | Approved | 50
2016-10-28T22:30:00Z | 2016-10-28 14:30 | PDT | 2016-10-28 15:30 | 0 | Approved | 50
2016-10-28T22:45:00Z | 2016-10-28 14:45 | PDT | 2016-10-28 15:45 | 0 | Approved | 50
2016-10-28T23:00:00Z | 2016-10-28 15:00 | PDT | 2016-10-28 16:00 | 0 | Approved | 50
2016-10-28T23:15:00Z | 2016-10-28 15:15 | PDT | 2016-10-28 16:15 | 0 | Approved | 50
2016-10-28T23:30:00Z | 2016-10-28 15:30 | PDT | 2016-10-28 16:30 | 0 | Approved | 50
2016-10-28T23:45:00Z | 2016-10-28 15:45 | PDT | 2016-10-28 16:45 | 0 | Approved | 50
2016-10-29T00:00:00Z | 2016-10-28 16:00 | PDT | 2016-10-28 17:00 | 0 | Approved | 50
2016-10-29T00:15:00Z | 2016-10-28 16:15 | PDT | 2016-10-28 17:15 | 0 | Approved | 50
2016-10-29T00:30:00Z | 2016-10-28 16:30 | PDT | 2016-10-28 17:30 | 0 | Approved | 50
2016-10-29T00:45:00Z | 2016-10-28 16:45 | PDT | 2016-10-28 17:45 | 0 | Approved | 50
2016-10-29T01:00:00Z | 2016-10-28 17:00 | PDT | 2016-10-28 18:00 | 0 | Approved | 50
2016-10-29T01:15:00Z | 2016-10-28 17:15 | PDT | 2016-10-28 18:15 | 0 | Approved | 50
2016-10-29T01:30:00Z | 2016-10-28 17:30 | PDT | 2016-10-28 18:30 | 0 | Approved | 50
2016-10-29T01:45:00Z | 2016-10-28 17:45 | PDT | 2016-10-28 18:45 | 0 | Approved | 50
2016-10-29T02:00:00Z | 2016-10-28 18:00 | PDT | 2016-10-28 19:00 | 0 | Approved | 50
2016-10-29T02:15:00Z | 2016-10-28 18:15 | PDT | 2016-10-28 19:15 | 0 | Approved | 50
2016-10-29T02:30:00Z | 2016-10-28 18:30 | PDT | 2016-10-28 19:30 | 0 | Approved | 50
2016-10-29T02:45:00Z | 2016-10-28 18:45 | PDT | 2016-10-28 19:45 | 0 | Approved | 50
2016-10-29T03:00:00Z | 2016-10-28 19:00 | PDT | 2016-10-28 20:00 | 0 | Approved | 50
2016-10-29T03:15:00Z | 2016-10-28 19:15 | PDT | 2016-10-28 20:15 | 0 | Approved | 50
2016-10-29T03:30:00Z | 2016-10-28 19:30 | PDT | 2016-10-28 20:30 | 0 | Approved | 50
2016-10-29T03:45:00Z | 2016-10-28 19:45 | PDT | 2016-10-28 20:45 | 0 | Approved | 50
2016-10-29T04:00:00Z | 2016-10-28 20:00 | PDT | 2016-10-28 21:00 | 0 | Approved | 50
2016-10-29T04:15:00Z | 2016-10-28 20:15 | PDT | 2016-10-28 21:15 | 0 | Approved | 50
2016-10-29T04:30:00Z | 2016-10-28 20:30 | PDT | 2016-10-28 21:30 | 0 | Approved | 50
2016-10-29T04:45:00Z | 2016-10-28 20:45 | PDT | 2016-10-28 21:45 | 0 | Approved | 50
2016-10-29T05:00:00Z | 2016-10-28 21:00 | PDT | 2016-10-28 22:00 | 0 | Approved | 50
2016-10-29T05:15:00Z | 2016-10-28 21:15 | PDT | 2016-10-28 22:15 | 0 | Approved | 50
2016-10-29T05:30:00Z | 2016-10-28 21:30 | PDT | 2016-10-28 22:30 | 0 | Approved | 50
2016-10-29T05:45:00Z | 2016-10-28 21:45 | PDT | 2016-10-28 22:45 | 0 | Approved | 50
2016-10-29T06:00:00Z | 2016-10-28 22:00 | PDT | 2016-10-28 23:00 | 0 | Approved | 50
2016-10-29T06:15:00Z | 2016-10-28 22:15 | PDT | 2016-10-28 23:15 | 0 | Approved | 50
2016-10-29T06:30:00Z | 2016-10-28 22:30 | PDT | 2016-10-28 23:30 | 0 | Approved | 50
2016-10-29T06:45:00Z | 2016-10-28 22:45 | PDT | 2016-10-28 23:45 | 0 | Approved | 50
2016-10-29T07:00:00Z | 2016-10-28 23:00 | PDT | 2016-10-29 | 0 | Approved | 50
2016-10-29T07:15:00Z | 2016-10-28 23:15 | PDT | 2016-10-29 00:15 | 0 | Approved | 50
2016-10-29T07:30:00Z | 2016-10-28 23:30 | PDT | 2016-10-29 00:30 | 0 | Approved | 50
2016-10-29T07:45:00Z | 2016-10-28 23:45 | PDT | 2016-10-29 00:45 | 0 | Approved | 50
2016-10-29T08:00:00Z | 2016-10-29 | PDT | 2016-10-29 01:00 | 0 | Approved | 50
2016-10-29T08:15:00Z | 2016-10-29 00:15 | PDT | 2016-10-29 01:15 | 0 | Approved | 50
2016-10-29T08:30:00Z | 2016-10-29 00:30 | PDT | 2016-10-29 01:30 | 0 | Approved | 50
2016-10-29T08:45:00Z | 2016-10-29 00:45 | PDT | 2016-10-29 01:45 | 0 | Approved | 50
2016-10-29T09:00:00Z | 2016-10-29 01:00 | PDT | 2016-10-29 02:00 | 0 | Approved | 50
2016-10-29T09:15:00Z | 2016-10-29 01:15 | PDT | 2016-10-29 02:15 | 0 | Approved | 50
2016-10-29T09:30:00Z | 2016-10-29 01:30 | PDT | 2016-10-29 02:30 | 0 | Approved | 50
2016-10-29T09:45:00Z | 2016-10-29 01:45 | PDT | 2016-10-29 02:45 | 0 | Approved | 50
2016-10-29T10:00:00Z | 2016-10-29 02:00 | PDT | 2016-10-29 03:00 | 0 | Approved | 50
2016-10-29T10:15:00Z | 2016-10-29 02:15 | PDT | 2016-10-29 03:15 | 0 | Approved | 50
2016-10-29T10:30:00Z | 2016-10-29 02:30 | PDT | 2016-10-29 03:30 | 0 | Approved | 50
2016-10-29T10:45:00Z | 2016-10-29 02:45 | PDT | 2016-10-29 03:45 | 0 | Approved | 50
2016-10-29T11:00:00Z | 2016-10-29 03:00 | PDT | 2016-10-29 04:00 | 0 | Approved | 50
2016-10-29T11:15:00Z | 2016-10-29 03:15 | PDT | 2016-10-29 04:15 | 0 | Approved | 50
2016-10-29T11:30:00Z | 2016-10-29 03:30 | PDT | 2016-10-29 04:30 | 0 | Approved | 50
2016-10-29T11:45:00Z | 2016-10-29 03:45 | PDT | 2016-10-29 04:45 | 0 | Approved | 50
2016-10-29T12:00:00Z | 2016-10-29 04:00 | PDT | 2016-10-29 05:00 | 0 | Approved | 50
2016-10-29T12:15:00Z | 2016-10-29 04:15 | PDT | 2016-10-29 05:15 | 0 | Approved | 50
2016-10-29T12:30:00Z | 2016-10-29 04:30 | PDT | 2016-10-29 05:30 | 0 | Approved | 50
2016-10-29T12:45:00Z | 2016-10-29 04:45 | PDT | 2016-10-29 05:45 | 0 | Approved | 50
2016-10-29T13:00:00Z | 2016-10-29 05:00 | PDT | 2016-10-29 06:00 | 0 | Approved | 50
2016-10-29T13:15:00Z | 2016-10-29 05:15 | PDT | 2016-10-29 06:15 | 0 | Approved | 50
2016-10-29T13:30:00Z | 2016-10-29 05:30 | PDT | 2016-10-29 06:30 | 0 | Approved | 50
2016-10-29T13:45:00Z | 2016-10-29 05:45 | PDT | 2016-10-29 06:45 | 0 | Approved | 50
2016-10-29T14:00:00Z | 2016-10-29 06:00 | PDT | 2016-10-29 07:00 | 0 | Approved | 50
2016-10-29T14:15:00Z | 2016-10-29 06:15 | PDT | 2016-10-29 07:15 | 0 | Approved | 50
2016-10-29T14:30:00Z | 2016-10-29 06:30 | PDT | 2016-10-29 07:30 | 0 | Approved | 50
2016-10-29T14:45:00Z | 2016-10-29 06:45 | PDT | 2016-10-29 07:45 | 0 | Approved | 50
2016-10-29T15:00:00Z | 2016-10-29 07:00 | PDT | 2016-10-29 08:00 | 0 | Approved | 50
2016-10-29T15:15:00Z | 2016-10-29 07:15 | PDT | 2016-10-29 08:15 | 0 | Approved | 50
2016-10-29T15:30:00Z | 2016-10-29 07:30 | PDT | 2016-10-29 08:30 | 0 | Approved | 50
2016-10-29T15:45:00Z | 2016-10-29 07:45 | PDT | 2016-10-29 08:45 | 0 | Approved | 50
2016-10-29T16:00:00Z | 2016-10-29 08:00 | PDT | 2016-10-29 09:00 | 0 | Approved | 50
2016-10-29T16:15:00Z | 2016-10-29 08:15 | PDT | 2016-10-29 09:15 | 0 | Approved | 50
2016-10-29T16:30:00Z | 2016-10-29 08:30 | PDT | 2016-10-29 09:30 | 0 | Approved | 50
2016-10-29T16:45:00Z | 2016-10-29 08:45 | PDT | 2016-10-29 09:45 | 0 | Approved | 50
2016-10-29T17:00:00Z | 2016-10-29 09:00 | PDT | 2016-10-29 10:00 | 0 | Approved | 50
2016-10-29T17:15:00Z | 2016-10-29 09:15 | PDT | 2016-10-29 10:15 | 0 | Approved | 50
2016-10-29T17:30:00Z | 2016-10-29 09:30 | PDT | 2016-10-29 10:30 | 0 | Approved | 50
2016-10-29T17:45:00Z | 2016-10-29 09:45 | PDT | 2016-10-29 10:45 | 0 | Approved | 50
2016-10-29T18:00:00Z | 2016-10-29 10:00 | PDT | 2016-10-29 11:00 | 0 | Approved | 50
2016-10-29T18:15:00Z | 2016-10-29 10:15 | PDT | 2016-10-29 11:15 | 0 | Approved | 50
2016-10-29T18:30:00Z | 2016-10-29 10:30 | PDT | 2016-10-29 11:30 | 0 | Approved | 50
2016-10-29T18:45:00Z | 2016-10-29 10:45 | PDT | 2016-10-29 11:45 | 0 | Approved | 50
2016-10-29T19:00:00Z | 2016-10-29 11:00 | PDT | 2016-10-29 12:00 | 0 | Approved | 50
2016-10-29T19:15:00Z | 2016-10-29 11:15 | PDT | 2016-10-29 12:15 | 0 | Approved | 50
2016-10-29T19:30:00Z | 2016-10-29 11:30 | PDT | 2016-10-29 12:30 | 0 | Approved | 50
2016-10-29T19:45:00Z | 2016-10-29 11:45 | PDT | 2016-10-29 12:45 | 0 | Approved | 50
2016-10-29T20:00:00Z | 2016-10-29 12:00 | PDT | 2016-10-29 13:00 | 0 | Approved | 50
2016-10-29T20:15:00Z | 2016-10-29 12:15 | PDT | 2016-10-29 13:15 | 0 | Approved | 50
2016-10-29T20:30:00Z | 2016-10-29 12:30 | PDT | 2016-10-29 13:30 | 0 | Approved | 50
2016-10-29T20:45:00Z | 2016-10-29 12:45 | PDT | 2016-10-29 13:45 | 0 | Approved | 50
2016-10-29T21:00:00Z | 2016-10-29 13:00 | PDT | 2016-10-29 14:00 | 0 | Approved | 50
2016-10-29T21:15:00Z | 2016-10-29 13:15 | PDT | 2016-10-29 14:15 | 0 | Approved | 50
2016-10-29T21:30:00Z | 2016-10-29 13:30 | PDT | 2016-10-29 14:30 | 0 | Approved | 50
2016-10-29T21:45:00Z | 2016-10-29 13:45 | PDT | 2016-10-29 14:45 | 0 | Approved | 50
2016-10-29T22:00:00Z | 2016-10-29 14:00 | PDT | 2016-10-29 15:00 | 0 | Approved | 50
2016-10-29T22:15:00Z | 2016-10-29 14:15 | PDT | 2016-10-29 15:15 | 0 | Approved | 50
2016-10-29T22:30:00Z | 2016-10-29 14:30 | PDT | 2016-10-29 15:30 | 0 | Approved | 50
2016-10-29T22:45:00Z | 2016-10-29 14:45 | PDT | 2016-10-29 15:45 | 0 | Approved | 50
2016-10-29T23:00:00Z | 2016-10-29 15:00 | PDT | 2016-10-29 16:00 | 0 | Approved | 50
2016-10-29T23:15:00Z | 2016-10-29 15:15 | PDT | 2016-10-29 16:15 | 0 | Approved | 50
2016-10-29T23:30:00Z | 2016-10-29 15:30 | PDT | 2016-10-29 16:30 | 0 | Approved | 50
2016-10-29T23:45:00Z | 2016-10-29 15:45 | PDT | 2016-10-29 16:45 | 0 | Approved | 50
2016-10-30T00:00:00Z | 2016-10-29 16:00 | PDT | 2016-10-29 17:00 | 0 | Approved | 50
2016-10-30T00:15:00Z | 2016-10-29 16:15 | PDT | 2016-10-29 17:15 | 0 | Approved | 50
2016-10-30T00:30:00Z | 2016-10-29 16:30 | PDT | 2016-10-29 17:30 | 0 | Approved | 50
2016-10-30T00:45:00Z | 2016-10-29 16:45 | PDT | 2016-10-29 17:45 | 0 | Approved | 50
2016-10-30T01:00:00Z | 2016-10-29 17:00 | PDT | 2016-10-29 18:00 | 0 | Approved | 50
2016-10-30T01:15:00Z | 2016-10-29 17:15 | PDT | 2016-10-29 18:15 | 0 | Approved | 50
2016-10-30T01:30:00Z | 2016-10-29 17:30 | PDT | 2016-10-29 18:30 | 0 | Approved | 50
2016-10-30T01:45:00Z | 2016-10-29 17:45 | PDT | 2016-10-29 18:45 | 0 | Approved | 50
2016-10-30T02:00:00Z | 2016-10-29 18:00 | PDT | 2016-10-29 19:00 | 0 | Approved | 50
2016-10-30T02:15:00Z | 2016-10-29 18:15 | PDT | 2016-10-29 19:15 | 0 | Approved | 50
2016-10-30T02:30:00Z | 2016-10-29 18:30 | PDT | 2016-10-29 19:30 | 0 | Approved | 50
2016-10-30T02:45:00Z | 2016-10-29 18:45 | PDT | 2016-10-29 19:45 | 0 | Approved | 50
2016-10-30T03:00:00Z | 2016-10-29 19:00 | PDT | 2016-10-29 20:00 | 0 | Approved | 50
2016-10-30T03:15:00Z | 2016-10-29 19:15 | PDT | 2016-10-29 20:15 | 0 | Approved | 50
2016-10-30T03:30:00Z | 2016-10-29 19:30 | PDT | 2016-10-29 20:30 | 0 | Approved | 50
2016-10-30T03:45:00Z | 2016-10-29 19:45 | PDT | 2016-10-29 20:45 | 0 | Approved | 50
2016-10-30T04:00:00Z | 2016-10-29 20:00 | PDT | 2016-10-29 21:00 | 0 | Approved | 50
2016-10-30T04:15:00Z | 2016-10-29 20:15 | PDT | 2016-10-29 21:15 | 0 | Approved | 50
2016-10-30T04:30:00Z | 2016-10-29 20:30 | PDT | 2016-10-29 21:30 | 0 | Approved | 50
2016-10-30T04:45:00Z | 2016-10-29 20:45 | PDT | 2016-10-29 21:45 | 0 | Approved | 50
2016-10-30T05:00:00Z | 2016-10-29 21:00 | PDT | 2016-10-29 22:00 | 0 | Approved | 50
2016-10-30T05:15:00Z | 2016-10-29 21:15 | PDT | 2016-10-29 22:15 | 0 | Approved | 50
2016-10-30T05:30:00Z | 2016-10-29 21:30 | PDT | 2016-10-29 22:30 | 0 | Approved | 50
2016-10-30T05:45:00Z | 2016-10-29 21:45 | PDT | 2016-10-29 22:45 | 0 | Approved | 50
2016-10-30T06:00:00Z | 2016-10-29 22:00 | PDT | 2016-10-29 23:00 | 0 | Approved | 50
2016-10-30T06:15:00Z | 2016-10-29 22:15 | PDT | 2016-10-29 23:15 | 0 | Approved | 50
2016-10-30T06:30:00Z | 2016-10-29 22:30 | PDT | 2016-10-29 23:30 | 0 | Approved | 50
2016-10-30T06:45:00Z | 2016-10-29 22:45 | PDT | 2016-10-29 23:45 | 0 | Approved | 50
2016-10-30T07:00:00Z | 2016-10-29 23:00 | PDT | 2016-10-30 | 0 | Approved | 50
2016-10-30T07:15:00Z | 2016-10-29 23:15 | PDT | 2016-10-30 00:15 | 0 | Approved | 50
2016-10-30T07:30:00Z | 2016-10-29 23:30 | PDT | 2016-10-30 00:30 | 0 | Approved | 50
2016-10-30T07:45:00Z | 2016-10-29 23:45 | PDT | 2016-10-30 00:45 | 0 | Approved | 50
2016-10-30T08:00:00Z | 2016-10-30 | PDT | 2016-10-30 01:00 | 0 | Approved | 50
2016-10-30T08:15:00Z | 2016-10-30 00:15 | PDT | 2016-10-30 01:15 | 0 | Approved | 50
2016-10-30T08:30:00Z | 2016-10-30 00:30 | PDT | 2016-10-30 01:30 | 0 | Approved | 50
2016-10-30T08:45:00Z | 2016-10-30 00:45 | PDT | 2016-10-30 01:45 | 0 | Approved | 50
2016-10-30T09:00:00Z | 2016-10-30 01:00 | PDT | 2016-10-30 02:00 | 0 | Approved | 50
2016-10-30T09:15:00Z | 2016-10-30 01:15 | PDT | 2016-10-30 02:15 | 0 | Approved | 50
2016-10-30T09:30:00Z | 2016-10-30 01:30 | PDT | 2016-10-30 02:30 | 0 | Approved | 50
2016-10-30T09:45:00Z | 2016-10-30 01:45 | PDT | 2016-10-30 02:45 | 0 | Approved | 50
2016-10-30T10:00:00Z | 2016-10-30 02:00 | PDT | 2016-10-30 03:00 | 0 | Approved | 50
2016-10-30T10:15:00Z | 2016-10-30 02:15 | PDT | 2016-10-30 03:15 | 0 | Approved | 50
2016-10-30T10:30:00Z | 2016-10-30 02:30 | PDT | 2016-10-30 03:30 | 0 | Approved | 50
2016-10-30T10:45:00Z | 2016-10-30 02:45 | PDT | 2016-10-30 03:45 | 0 | Approved | 50
2016-10-30T11:00:00Z | 2016-10-30 03:00 | PDT | 2016-10-30 04:00 | 0 | Approved | 50
2016-10-30T11:15:00Z | 2016-10-30 03:15 | PDT | 2016-10-30 04:15 | 0 | Approved | 50
2016-10-30T11:30:00Z | 2016-10-30 03:30 | PDT | 2016-10-30 04:30 | 0 | Approved | 50
2016-10-30T11:45:00Z | 2016-10-30 03:45 | PDT | 2016-10-30 04:45 | 0 | Approved | 50
2016-10-30T12:00:00Z | 2016-10-30 04:00 | PDT | 2016-10-30 05:00 | 0 | Approved | 50
2016-10-30T12:15:00Z | 2016-10-30 04:15 | PDT | 2016-10-30 05:15 | 0 | Approved | 50
2016-10-30T12:30:00Z | 2016-10-30 04:30 | PDT | 2016-10-30 05:30 | 0 | Approved | 50
2016-10-30T12:45:00Z | 2016-10-30 04:45 | PDT | 2016-10-30 05:45 | 0 | Approved | 50
2016-10-30T13:00:00Z | 2016-10-30 05:00 | PDT | 2016-10-30 06:00 | 0 | Approved | 50
2016-10-30T13:15:00Z | 2016-10-30 05:15 | PDT | 2016-10-30 06:15 | 0 | Approved | 50
2016-10-30T13:30:00Z | 2016-10-30 05:30 | PDT | 2016-10-30 06:30 | 0 | Approved | 50
2016-10-30T13:45:00Z | 2016-10-30 05:45 | PDT | 2016-10-30 06:45 | 0 | Approved | 50
2016-10-30T14:00:00Z | 2016-10-30 06:00 | PDT | 2016-10-30 07:00 | 0 | Approved | 50
2016-10-30T14:15:00Z | 2016-10-30 06:15 | PDT | 2016-10-30 07:15 | 0 | Approved | 50
2016-10-30T14:30:00Z | 2016-10-30 06:30 | PDT | 2016-10-30 07:30 | 0 | Approved | 50
2016-10-30T14:45:00Z | 2016-10-30 06:45 | PDT | 2016-10-30 07:45 | 0 | Approved | 50
2016-10-30T15:00:00Z | 2016-10-30 07:00 | PDT | 2016-10-30 08:00 | 0 | Approved | 50
2016-10-30T15:15:00Z | 2016-10-30 07:15 | PDT | 2016-10-30 08:15 | 0 | Approved | 50
2016-10-30T15:30:00Z | 2016-10-30 07:30 | PDT | 2016-10-30 08:30 | 0 | Approved | 50
2016-10-30T15:45:00Z | 2016-10-30 07:45 | PDT | 2016-10-30 08:45 | 0 | Approved | 50
2016-10-30T16:00:00Z | 2016-10-30 08:00 | PDT | 2016-10-30 09:00 | 0 | Approved | 50
2016-10-30T16:15:00Z | 2016-10-30 08:15 | PDT | 2016-10-30 09:15 | 0 | Approved | 50
2016-10-30T16:30:00Z | 2016-10-30 08:30 | PDT | 2016-10-30 09:30 | 0 | Approved | 50
2016-10-30T16:45:00Z | 2016-10-30 08:45 | PDT | 2016-10-30 09:45 | 0 | Approved | 50
2016-10-30T17:00:00Z | 2016-10-30 09:00 | PDT | 2016-10-30 10:00 | 0 | Approved | 50
2016-10-30T17:15:00Z | 2016-10-30 09:15 | PDT | 2016-10-30 10:15 | 0 | Approved | 50
2016-10-30T17:30:00Z | 2016-10-30 09:30 | PDT | 2016-10-30 10:30 | 0 | Approved | 50
2016-10-30T17:45:00Z | 2016-10-30 09:45 | PDT | 2016-10-30 10:45 | 0 | Approved | 50
2016-10-30T18:00:00Z | 2016-10-30 10:00 | PDT | 2016-10-30 11:00 | 0 | Approved | 50
2016-10-30T18:15:00Z | 2016-10-30 10:15 | PDT | 2016-10-30 11:15 | 0 | Approved | 50
2016-10-30T18:30:00Z | 2016-10-30 10:30 | PDT | 2016-10-30 11:30 | 0 | Approved | 50
2016-10-30T18:45:00Z | 2016-10-30 10:45 | PDT | 2016-10-30 11:45 | 0 | Approved | 50
2016-10-30T19:00:00Z | 2016-10-30 11:00 | PDT | 2016-10-30 12:00 | 0 | Approved | 50
2016-10-30T19:15:00Z | 2016-10-30 11:15 | PDT | 2016-10-30 12:15 | 0 | Approved | 50
2016-10-30T19:30:00Z | 2016-10-30 11:30 | PDT | 2016-10-30 12:30 | 0 | Approved | 50
2016-10-30T19:45:00Z | 2016-10-30 11:45 | PDT | 2016-10-30 12:45 | 0 | Approved | 50
2016-10-30T20:00:00Z | 2016-10-30 12:00 | PDT | 2016-10-30 13:00 | 0 | Approved | 50
2016-10-30T20:15:00Z | 2016-10-30 12:15 | PDT | 2016-10-30 13:15 | 0 | Approved | 50
2016-10-30T20:30:00Z | 2016-10-30 12:30 | PDT | 2016-10-30 13:30 | 0 | Approved | 50
2016-10-30T20:45:00Z | 2016-10-30 12:45 | PDT | 2016-10-30 13:45 | 0 | Approved | 50
2016-10-30T21:00:00Z | 2016-10-30 13:00 | PDT | 2016-10-30 14:00 | 0 | Approved | 50
2016-10-30T21:15:00Z | 2016-10-30 13:15 | PDT | 2016-10-30 14:15 | 0 | Approved | 50
2016-10-30T21:30:00Z | 2016-10-30 13:30 | PDT | 2016-10-30 14:30 | 0 | Approved | 50
2016-10-30T21:45:00Z | 2016-10-30 13:45 | PDT | 2016-10-30 14:45 | 0 | Approved | 50
2016-10-30T22:00:00Z | 2016-10-30 14:00 | PDT | 2016-10-30 15:00 | 0 | Approved | 50
2016-10-30T22:15:00Z | 2016-10-30 14:15 | PDT | 2016-10-30 15:15 | 0 | Approved | 50
2016-10-30T22:30:00Z | 2016-10-30 14:30 | PDT | 2016-10-30 15:30 | 0 | Approved | 50
2016-10-30T22:45:00Z | 2016-10-30 14:45 | PDT | 2016-10-30 15:45 | 0 | Approved | 50
2016-10-30T23:00:00Z | 2016-10-30 15:00 | PDT | 2016-10-30 16:00 | 0 | Approved | 50
2016-10-30T23:15:00Z | 2016-10-30 15:15 | PDT | 2016-10-30 16:15 | 0 | Approved | 50
2016-10-30T23:30:00Z | 2016-10-30 15:30 | PDT | 2016-10-30 16:30 | 0 | Approved | 50
2016-10-30T23:45:00Z | 2016-10-30 15:45 | PDT | 2016-10-30 16:45 | 0 | Approved | 50
2016-10-31T00:00:00Z | 2016-10-30 16:00 | PDT | 2016-10-30 17:00 | 0 | Approved | 50
2016-10-31T00:15:00Z | 2016-10-30 16:15 | PDT | 2016-10-30 17:15 | 0 | Approved | 50
2016-10-31T00:30:00Z | 2016-10-30 16:30 | PDT | 2016-10-30 17:30 | 0 | Approved | 50
2016-10-31T00:45:00Z | 2016-10-30 16:45 | PDT | 2016-10-30 17:45 | 0 | Approved | 50
2016-10-31T01:00:00Z | 2016-10-30 17:00 | PDT | 2016-10-30 18:00 | 0 | Approved | 50
2016-10-31T01:15:00Z | 2016-10-30 17:15 | PDT | 2016-10-30 18:15 | 0 | Approved | 50
2016-10-31T01:30:00Z | 2016-10-30 17:30 | PDT | 2016-10-30 18:30 | 0 | Approved | 50
2016-10-31T01:45:00Z | 2016-10-30 17:45 | PDT | 2016-10-30 18:45 | 0 | Approved | 50
2016-10-31T02:00:00Z | 2016-10-30 18:00 | PDT | 2016-10-30 19:00 | 0 | Approved | 50
2016-10-31T02:15:00Z | 2016-10-30 18:15 | PDT | 2016-10-30 19:15 | 0 | Approved | 50
2016-10-31T02:30:00Z | 2016-10-30 18:30 | PDT | 2016-10-30 19:30 | 0 | Approved | 50
2016-10-31T02:45:00Z | 2016-10-30 18:45 | PDT | 2016-10-30 19:45 | 0 | Approved | 50
2016-10-31T03:00:00Z | 2016-10-30 19:00 | PDT | 2016-10-30 20:00 | 0 | Approved | 50
2016-10-31T03:15:00Z | 2016-10-30 19:15 | PDT | 2016-10-30 20:15 | 0 | Approved | 50
2016-10-31T03:30:00Z | 2016-10-30 19:30 | PDT | 2016-10-30 20:30 | 0 | Approved | 50
2016-10-31T03:45:00Z | 2016-10-30 19:45 | PDT | 2016-10-30 20:45 | 0 | Approved | 50
2016-10-31T04:00:00Z | 2016-10-30 20:00 | PDT | 2016-10-30 21:00 | 0 | Approved | 50
2016-10-31T04:15:00Z | 2016-10-30 20:15 | PDT | 2016-10-30 21:15 | 0 | Approved | 50
2016-10-31T04:30:00Z | 2016-10-30 20:30 | PDT | 2016-10-30 21:30 | 0 | Approved | 50
2016-10-31T04:45:00Z | 2016-10-30 20:45 | PDT | 2016-10-30 21:45 | 0 | Approved | 50
2016-10-31T05:00:00Z | 2016-10-30 21:00 | PDT | 2016-10-30 22:00 | 0 | Approved | 50
2016-10-31T05:15:00Z | 2016-10-30 21:15 | PDT | 2016-10-30 22:15 | 0 | Approved | 50
2016-10-31T05:30:00Z | 2016-10-30 21:30 | PDT | 2016-10-30 22:30 | 0 | Approved | 50
2016-10-31T05:45:00Z | 2016-10-30 21:45 | PDT | 2016-10-30 22:45 | 0 | Approved | 50
2016-10-31T06:00:00Z | 2016-10-30 22:00 | PDT | 2016-10-30 23:00 | 0 | Approved | 50
2016-10-31T06:15:00Z | 2016-10-30 22:15 | PDT | 2016-10-30 23:15 | 0 | Approved | 50
2016-10-31T06:30:00Z | 2016-10-30 22:30 | PDT | 2016-10-30 23:30 | 0 | Approved | 50
2016-10-31T06:45:00Z | 2016-10-30 22:45 | PDT | 2016-10-30 23:45 | 0 | Approved | 50
2016-10-31T07:00:00Z | 2016-10-30 23:00 | PDT | 2016-10-31 | 0 | Approved | 50
2016-10-31T07:15:00Z | 2016-10-30 23:15 | PDT | 2016-10-31 00:15 | 0 | Approved | 50
2016-10-31T07:30:00Z | 2016-10-30 23:30 | PDT | 2016-10-31 00:30 | 0 | Approved | 50
2016-10-31T07:45:00Z | 2016-10-30 23:45 | PDT | 2016-10-31 00:45 | 0 | Approved | 50
2016-10-31T08:00:00Z | 2016-10-31 | PDT | 2016-10-31 01:00 | 0 | Approved | 50
2016-10-31T08:15:00Z | 2016-10-31 00:15 | PDT | 2016-10-31 01:15 | 0 | Approved | 50
2016-10-31T08:30:00Z | 2016-10-31 00:30 | PDT | 2016-10-31 01:30 | 0 | Approved | 50
2016-10-31T08:45:00Z | 2016-10-31 00:45 | PDT | 2016-10-31 01:45 | 0 | Approved | 50
2016-10-31T09:00:00Z | 2016-10-31 01:00 | PDT | 2016-10-31 02:00 | 0 | Approved | 50
2016-10-31T09:15:00Z | 2016-10-31 01:15 | PDT | 2016-10-31 02:15 | 0 | Approved | 50
2016-10-31T09:30:00Z | 2016-10-31 01:30 | PDT | 2016-10-31 02:30 | 0 | Approved | 50
2016-10-31T09:45:00Z | 2016-10-31 01:45 | PDT | 2016-10-31 02:45 | 0 | Approved | 50
2016-10-31T10:00:00Z | 2016-10-31 02:00 | PDT | 2016-10-31 03:00 | 0 | Approved | 50
2016-10-31T10:15:00Z | 2016-10-31 02:15 | PDT | 2016-10-31 03:15 | 0 | Approved | 50
2016-10-31T10:30:00Z | 2016-10-31 02:30 | PDT | 2016-10-31 03:30 | 0 | Approved | 50
2016-10-31T10:45:00Z | 2016-10-31 02:45 | PDT | 2016-10-31 03:45 | 0 | Approved | 50
2016-10-31T11:00:00Z | 2016-10-31 03:00 | PDT | 2016-10-31 04:00 | 0 | Approved | 50
2016-10-31T11:15:00Z | 2016-10-31 03:15 | PDT | 2016-10-31 04:15 | 0 | Approved | 50
2016-10-31T11:30:00Z | 2016-10-31 03:30 | PDT | 2016-10-31 04:30 | 0 | Approved | 50
2016-10-31T11:45:00Z | 2016-10-31 03:45 | PDT | 2016-10-31 04:45 | 0 | Approved | 50
2016-10-31T12:00:00Z | 2016-10-31 04:00 | PDT | 2016-10-31 05:00 | 0 | Approved | 50
2016-10-31T12:15:00Z | 2016-10-31 04:15 | PDT | 2016-10-31 05:15 | 0 | Approved | 50
2016-10-31T12:30:00Z | 2016-10-31 04:30 | PDT | 2016-10-31 05:30 | 0 | Approved | 50
2016-10-31T12:45:00Z | 2016-10-31 04:45 | PDT | 2016-10-31 05:45 | 0 | Approved | 50
2016-10-31T13:00:00Z | 2016-10-31 05:00 | PDT | 2016-10-31 06:00 | 0 | Approved | 50
2016-10-31T13:15:00Z | 2016-10-31 05:15 | PDT | 2016-10-31 06:15 | 0 | Approved | 50
2016-10-31T13:30:00Z | 2016-10-31 05:30 | PDT | 2016-10-31 06:30 | 0 | Approved | 50
2016-10-31T13:45:00Z | 2016-10-31 05:45 | PDT | 2016-10-31 06:45 | 0 | Approved | 50
2016-10-31T14:00:00Z | 2016-10-31 06:00 | PDT | 2016-10-31 07:00 | 0 | Approved | 50
2016-10-31T14:15:00Z | 2016-10-31 06:15 | PDT | 2016-10-31 07:15 | 0 | Approved | 50
2016-10-31T14:30:00Z | 2016-10-31 06:30 | PDT | 2016-10-31 07:30 | 0 | Approved | 50
2016-10-31T14:45:00Z | 2016-10-31 06:45 | PDT | 2016-10-31 07:45 | 0 | Approved | 50
2016-10-31T15:00:00Z | 2016-10-31 07:00 | PDT | 2016-10-31 08:00 | 0 | Approved | 50
2016-10-31T15:15:00Z | 2016-10-31 07:15 | PDT | 2016-10-31 08:15 | 0 | Approved | 50
2016-10-31T15:30:00Z | 2016-10-31 07:30 | PDT | 2016-10-31 08:30 | 0 | Approved | 50
2016-10-31T15:45:00Z | 2016-10-31 07:45 | PDT | 2016-10-31 08:45 | 0 | Approved | 50
2016-10-31T16:00:00Z | 2016-10-31 08:00 | PDT | 2016-10-31 09:00 | 0 | Approved | 50
2016-10-31T16:15:00Z | 2016-10-31 08:15 | PDT | 2016-10-31 09:15 | 0 | Approved | 50
2016-10-31T16:30:00Z | 2016-10-31 08:30 | PDT | 2016-10-31 09:30 | 0 | Approved | 50
2016-10-31T16:45:00Z | 2016-10-31 08:45 | PDT | 2016-10-31 09:45 | 0 | Approved | 50
2016-10-31T17:00:00Z | 2016-10-31 09:00 | PDT | 2016-10-31 10:00 | 0 | Approved | 50
2016-10-31T17:15:00Z | 2016-10-31 09:15 | PDT | 2016-10-31 10:15 | 0 | Approved | 50
2016-10-31T17:30:00Z | 2016-10-31 09:30 | PDT | 2016-10-31 10:30 | 0 | Approved | 50
2016-10-31T17:45:00Z | 2016-10-31 09:45 | PDT | 2016-10-31 10:45 | 0 | Approved | 50
2016-10-31T18:00:00Z | 2016-10-31 10:00 | PDT | 2016-10-31 11:00 | 0 | Approved | 50
2016-10-31T18:15:00Z | 2016-10-31 10:15 | PDT | 2016-10-31 11:15 | 0 | Approved | 50
2016-10-31T18:30:00Z | 2016-10-31 10:30 | PDT | 2016-10-31 11:30 | 0 | Approved | 50
2016-10-31T18:45:00Z | 2016-10-31 10:45 | PDT | 2016-10-31 11:45 | 0 | Approved | 50
2016-10-31T19:00:00Z | 2016-10-31 11:00 | PDT | 2016-10-31 12:00 | 0 | Approved | 50
2016-10-31T19:15:00Z | 2016-10-31 11:15 | PDT | 2016-10-31 12:15 | 0 | Approved | 50
2016-10-31T19:30:00Z | 2016-10-31 11:30 | PDT | 2016-10-31 12:30 | 0 | Approved | 50
2016-10-31T19:45:00Z | 2016-10-31 11:45 | PDT | 2016-10-31 12:45 | 0 | Approved | 50
2016-10-31T20:00:00Z | 2016-10-31 12:00 | PDT | 2016-10-31 13:00 | 0 | Approved | 50
2016-10-31T20:15:00Z | 2016-10-31 12:15 | PDT | 2016-10-31 13:15 | 0 | Approved | 50
2016-10-31T20:30:00Z | 2016-10-31 12:30 | PDT | 2016-10-31 13:30 | 0 | Approved | 50
2016-10-31T20:45:00Z | 2016-10-31 12:45 | PDT | 2016-10-31 13:45 | 0 | Approved | 50
2016-10-31T21:00:00Z | 2016-10-31 13:00 | PDT | 2016-10-31 14:00 | 0 | Approved | 50
2016-10-31T21:15:00Z | 2016-10-31 13:15 | PDT | 2016-10-31 14:15 | 0 | Approved | 50
2016-10-31T21:30:00Z | 2016-10-31 13:30 | PDT | 2016-10-31 14:30 | 0 | Approved | 50
2016-10-31T21:45:00Z | 2016-10-31 13:45 | PDT | 2016-10-31 14:45 | 0 | Approved | 50
2016-10-31T22:00:00Z | 2016-10-31 14:00 | PDT | 2016-10-31 15:00 | 0 | Approved | 50
2016-10-31T22:15:00Z | 2016-10-31 14:15 | PDT | 2016-10-31 15:15 | 0 | Approved | 50
2016-10-31T22:30:00Z | 2016-10-31 14:30 | PDT | 2016-10-31 15:30 | 0 | Approved | 50
2016-10-31T22:45:00Z | 2016-10-31 14:45 | PDT | 2016-10-31 15:45 | 0 | Approved | 50
2016-10-31T23:00:00Z | 2016-10-31 15:00 | PDT | 2016-10-31 16:00 | 0 | Approved | 50
2016-10-31T23:15:00Z | 2016-10-31 15:15 | PDT | 2016-10-31 16:15 | 0 | Approved | 50
2016-10-31T23:30:00Z | 2016-10-31 15:30 | PDT | 2016-10-31 16:30 | 0 | Approved | 50
2016-10-31T23:45:00Z | 2016-10-31 15:45 | PDT | 2016-10-31 16:45 | 0 | Approved | 50
2016-11-01T00:00:00Z | 2016-10-31 16:00 | PDT | 2016-10-31 17:00 | 0 | Approved | 50
2016-11-01T00:15:00Z | 2016-10-31 16:15 | PDT | 2016-10-31 17:15 | 0 | Approved | 50
2016-11-01T00:30:00Z | 2016-10-31 16:30 | PDT | 2016-10-31 17:30 | 0 | Approved | 50
2016-11-01T00:45:00Z | 2016-10-31 16:45 | PDT | 2016-10-31 17:45 | 0 | Approved | 50
2016-11-01T01:00:00Z | 2016-10-31 17:00 | PDT | 2016-10-31 18:00 | 0 | Approved | 50
2016-11-01T01:15:00Z | 2016-10-31 17:15 | PDT | 2016-10-31 18:15 | 0 | Approved | 50
2016-11-01T01:30:00Z | 2016-10-31 17:30 | PDT | 2016-10-31 18:30 | 0 | Approved | 50
2016-11-01T01:45:00Z | 2016-10-31 17:45 | PDT | 2016-10-31 18:45 | 0 | Approved | 50
2016-11-01T02:00:00Z | 2016-10-31 18:00 | PDT | 2016-10-31 19:00 | 0 | Approved | 50
2016-11-01T02:15:00Z | 2016-10-31 18:15 | PDT | 2016-10-31 19:15 | 0 | Approved | 50
2016-11-01T02:30:00Z | 2016-10-31 18:30 | PDT | 2016-10-31 19:30 | 0 | Approved | 50
2016-11-01T02:45:00Z | 2016-10-31 18:45 | PDT | 2016-10-31 19:45 | 0 | Approved | 50
2016-11-01T03:00:00Z | 2016-10-31 19:00 | PDT | 2016-10-31 20:00 | 0 | Approved | 50
2016-11-01T03:15:00Z | 2016-10-31 19:15 | PDT | 2016-10-31 20:15 | 0 | Approved | 50
2016-11-01T03:30:00Z | 2016-10-31 19:30 | PDT | 2016-10-31 20:30 | 0 | Approved | 50
2016-11-01T03:45:00Z | 2016-10-31 19:45 | PDT | 2016-10-31 20:45 | 0 | Approved | 50
2016-11-01T04:00:00Z | 2016-10-31 20:00 | PDT | 2016-10-31 21:00 | 0 | Approved | 50
2016-11-01T04:15:00Z | 2016-10-31 20:15 | PDT | 2016-10-31 21:15 | 0 | Approved | 50
2016-11-01T04:30:00Z | 2016-10-31 20:30 | PDT | 2016-10-31 21:30 | 0 | Approved | 50
2016-11-01T04:45:00Z | 2016-10-31 20:45 | PDT | 2016-10-31 21:45 | 0 | Approved | 50
2016-11-01T05:00:00Z | 2016-10-31 21:00 | PDT | 2016-10-31 22:00 | 0 | Approved | 50
2016-11-01T05:15:00Z | 2016-10-31 21:15 | PDT | 2016-10-31 22:15 | 0 | Approved | 50
2016-11-01T05:30:00Z | 2016-10-31 21:30 | PDT | 2016-10-31 22:30 | 0 | Approved | 50
2016-11-01T05:45:00Z | 2016-10-31 21:45 | PDT | 2016-10-31 22:45 | 0 | Approved | 50
2016-11-01T06:00:00Z | 2016-10-31 22:00 | PDT | 2016-10-31 23:00 | 0 | Approved | 50
2016-11-01T06:15:00Z | 2016-10-31 22:15 | PDT | 2016-10-31 23:15 | 0 | Approved | 50
2016-11-01T06:30:00Z | 2016-10-31 22:30 | PDT | 2016-10-31 23:30 | 0 | Approved | 50
2016-11-01T06:45:00Z | 2016-10-31 22:45 | PDT | 2016-10-31 23:45 | 0 | Approved | 50
2016-11-01T07:00:00Z | 2016-10-31 23:00 | PDT | 2016-11-01 | 0 | Approved | 50
2016-11-01T07:15:00Z | 2016-10-31 23:15 | PDT | 2016-11-01 00:15 | 0 | Approved | 50
2016-11-01T07:30:00Z | 2016-10-31 23:30 | PDT | 2016-11-01 00:30 | 0 | Approved | 50
2016-11-01T07:45:00Z | 2016-10-31 23:45 | PDT | 2016-11-01 00:45 | 0 | Approved | 50
2016-11-01T08:00:00Z | 2016-11-01 | PDT | 2016-11-01 01:00 | 0 | Approved | 50
2016-11-01T08:15:00Z | 2016-11-01 00:15 | PDT | 2016-11-01 01:15 | 0 | Approved | 50
2016-11-01T08:30:00Z | 2016-11-01 00:30 | PDT | 2016-11-01 01:30 | 0 | Approved | 50
2016-11-01T08:45:00Z | 2016-11-01 00:45 | PDT | 2016-11-01 01:45 | 0 | Approved | 50
2016-11-01T09:00:00Z | 2016-11-01 01:00 | PDT | 2016-11-01 02:00 | 0 | Approved | 50
2016-11-01T09:15:00Z | 2016-11-01 01:15 | PDT | 2016-11-01 02:15 | 0 | Approved | 50
2016-11-01T09:30:00Z | 2016-11-01 01:30 | PDT | 2016-11-01 02:30 | 0 | Approved | 50
2016-11-01T09:45:00Z | 2016-11-01 01:45 | PDT | 2016-11-01 02:45 | 0 | Approved | 50
2016-11-01T10:00:00Z | 2016-11-01 02:00 | PDT | 2016-11-01 03:00 | 0 | Approved | 50
2016-11-01T10:15:00Z | 2016-11-01 02:15 | PDT | 2016-11-01 03:15 | 0 | Approved | 50
2016-11-01T10:30:00Z | 2016-11-01 02:30 | PDT | 2016-11-01 03:30 | 0 | Approved | 50
2016-11-01T10:45:00Z | 2016-11-01 02:45 | PDT | 2016-11-01 03:45 | 0 | Approved | 50
2016-11-01T11:00:00Z | 2016-11-01 03:00 | PDT | 2016-11-01 04:00 | 0 | Approved | 50
2016-11-01T11:15:00Z | 2016-11-01 03:15 | PDT | 2016-11-01 04:15 | 0 | Approved | 50
2016-11-01T11:30:00Z | 2016-11-01 03:30 | PDT | 2016-11-01 04:30 | 0 | Approved | 50
2016-11-01T11:45:00Z | 2016-11-01 03:45 | PDT | 2016-11-01 04:45 | 0 | Approved | 50
2016-11-01T12:00:00Z | 2016-11-01 04:00 | PDT | 2016-11-01 05:00 | 0 | Approved | 50
2016-11-01T12:15:00Z | 2016-11-01 04:15 | PDT | 2016-11-01 05:15 | 0 | Approved | 50
2016-11-01T12:30:00Z | 2016-11-01 04:30 | PDT | 2016-11-01 05:30 | 0 | Approved | 50
2016-11-01T12:45:00Z | 2016-11-01 04:45 | PDT | 2016-11-01 05:45 | 0 | Approved | 50
2016-11-01T13:00:00Z | 2016-11-01 05:00 | PDT | 2016-11-01 06:00 | 0 | Approved | 50
2016-11-01T13:15:00Z | 2016-11-01 05:15 | PDT | 2016-11-01 06:15 | 0 | Approved | 50
2016-11-01T13:30:00Z | 2016-11-01 05:30 | PDT | 2016-11-01 06:30 | 0 | Approved | 50
2016-11-01T13:45:00Z | 2016-11-01 05:45 | PDT | 2016-11-01 06:45 | 0 | Approved | 50
2016-11-01T14:00:00Z | 2016-11-01 06:00 | PDT | 2016-11-01 07:00 | 0 | Approved | 50
2016-11-01T14:15:00Z | 2016-11-01 06:15 | PDT | 2016-11-01 07:15 | 0 | Approved | 50
2016-11-01T14:30:00Z | 2016-11-01 06:30 | PDT | 2016-11-01 07:30 | 0 | Approved | 50
2016-11-01T14:45:00Z | 2016-11-01 06:45 | PDT | 2016-11-01 07:45 | 0 | Approved | 50
2016-11-01T15:00:00Z | 2016-11-01 07:00 | PDT | 2016-11-01 08:00 | 0 | Approved | 50
2016-11-01T15:15:00Z | 2016-11-01 07:15 | PDT | 2016-11-01 08:15 | 0 | Approved | 50
2016-11-01T15:30:00Z | 2016-11-01 07:30 | PDT | 2016-11-01 08:30 | 0 | Approved | 50
2016-11-01T15:45:00Z | 2016-11-01 07:45 | PDT | 2016-11-01 08:45 | 0 | Approved | 50
2016-11-01T16:00:00Z | 2016-11-01 08:00 | PDT | 2016-11-01 09:00 | 0 | Approved | 50
2016-11-01T16:15:00Z | 2016-11-01 08:15 | PDT | 2016-11-01 09:15 | 0 | Approved | 50
2016-11-01T16:30:00Z | 2016-11-01 08:30 | PDT | 2016-11-01 09:30 | 0 | Approved | 50
2016-11-01T16:45:00Z | 2016-11-01 08:45 | PDT | 2016-11-01 09:45 | 0 | Approved | 50
2016-11-01T17:00:00Z | 2016-11-01 09:00 | PDT | 2016-11-01 10:00 | 0 | Approved | 50
2016-11-01T17:15:00Z | 2016-11-01 09:15 | PDT | 2016-11-01 10:15 | 0 | Approved | 50
2016-11-01T17:30:00Z | 2016-11-01 09:30 | PDT | 2016-11-01 10:30 | 0 | Approved | 50
2016-11-01T17:45:00Z | 2016-11-01 09:45 | PDT | 2016-11-01 10:45 | 0 | Approved | 50
2016-11-01T18:00:00Z | 2016-11-01 10:00 | PDT | 2016-11-01 11:00 | 0 | Approved | 50
2016-11-01T18:15:00Z | 2016-11-01 10:15 | PDT | 2016-11-01 11:15 | 0 | Approved | 50
2016-11-01T18:30:00Z | 2016-11-01 10:30 | PDT | 2016-11-01 11:30 | 0 | Approved | 50
2016-11-01T18:45:00Z | 2016-11-01 10:45 | PDT | 2016-11-01 11:45 | 0 | Approved | 50
2016-11-01T19:00:00Z | 2016-11-01 11:00 | PDT | 2016-11-01 12:00 | 0 | Approved | 50
2016-11-01T19:15:00Z | 2016-11-01 11:15 | PDT | 2016-11-01 12:15 | 0 | Approved | 50
2016-11-01T19:30:00Z | 2016-11-01 11:30 | PDT | 2016-11-01 12:30 | 0 | Approved | 50
2016-11-01T19:45:00Z | 2016-11-01 11:45 | PDT | 2016-11-01 12:45 | 0 | Approved | 50
2016-11-01T20:00:00Z | 2016-11-01 12:00 | PDT | 2016-11-01 13:00 | 0 | Approved | 50
2016-11-01T20:15:00Z | 2016-11-01 12:15 | PDT | 2016-11-01 13:15 | 0 | Approved | 50
2016-11-01T20:30:00Z | 2016-11-01 12:30 | PDT | 2016-11-01 13:30 | 0 | Approved | 50
2016-11-01T20:45:00Z | 2016-11-01 12:45 | PDT | 2016-11-01 13:45 | 0 | Approved | 50
2016-11-01T21:00:00Z | 2016-11-01 13:00 | PDT | 2016-11-01 14:00 | 0 | Approved | 50
2016-11-01T21:15:00Z | 2016-11-01 13:15 | PDT | 2016-11-01 14:15 | 0 | Approved | 50
2016-11-01T21:30:00Z | 2016-11-01 13:30 | PDT | 2016-11-01 14:30 | 0 | Approved | 50
2016-11-01T21:45:00Z | 2016-11-01 13:45 | PDT | 2016-11-01 14:45 | 0 | Approved | 50
2016-11-01T22:00:00Z | 2016-11-01 14:00 | PDT | 2016-11-01 15:00 | 0 | Approved | 50
2016-11-01T22:15:00Z | 2016-11-01 14:15 | PDT | 2016-11-01 15:15 | 0 | Approved | 50
2016-11-01T22:30:00Z | 2016-11-01 14:30 | PDT | 2016-11-01 15:30 | 0 | Approved | 50
2016-11-01T22:45:00Z | 2016-11-01 14:45 | PDT | 2016-11-01 15:45 | 0 | Approved | 50
2016-11-01T23:00:00Z | 2016-11-01 15:00 | PDT | 2016-11-01 16:00 | 0 | Approved | 50
2016-11-01T23:15:00Z | 2016-11-01 15:15 | PDT | 2016-11-01 16:15 | 0 | Approved | 50
2016-11-01T23:30:00Z | 2016-11-01 15:30 | PDT | 2016-11-01 16:30 | 0 | Approved | 50
2016-11-01T23:45:00Z | 2016-11-01 15:45 | PDT | 2016-11-01 16:45 | 0 | Approved | 50
2016-11-02T00:00:00Z | 2016-11-01 16:00 | PDT | 2016-11-01 17:00 | 0 | Approved | 50
2016-11-02T00:15:00Z | 2016-11-01 16:15 | PDT | 2016-11-01 17:15 | 0 | Approved | 50
2016-11-02T00:30:00Z | 2016-11-01 16:30 | PDT | 2016-11-01 17:30 | 0 | Approved | 50
2016-11-02T00:45:00Z | 2016-11-01 16:45 | PDT | 2016-11-01 17:45 | 0 | Approved | 50
2016-11-02T01:00:00Z | 2016-11-01 17:00 | PDT | 2016-11-01 18:00 | 0 | Approved | 50
2016-11-02T01:15:00Z | 2016-11-01 17:15 | PDT | 2016-11-01 18:15 | 0 | Approved | 50
2016-11-02T01:30:00Z | 2016-11-01 17:30 | PDT | 2016-11-01 18:30 | 0 | Approved | 50
2016-11-02T01:45:00Z | 2016-11-01 17:45 | PDT | 2016-11-01 18:45 | 0 | Approved | 50
2016-11-02T02:00:00Z | 2016-11-01 18:00 | PDT | 2016-11-01 19:00 | 0 | Approved | 50
2016-11-02T02:15:00Z | 2016-11-01 18:15 | PDT | 2016-11-01 19:15 | 0 | Approved | 50
2016-11-02T02:30:00Z | 2016-11-01 18:30 | PDT | 2016-11-01 19:30 | 0 | Approved | 50
2016-11-02T02:45:00Z | 2016-11-01 18:45 | PDT | 2016-11-01 19:45 | 0 | Approved | 50
2016-11-02T03:00:00Z | 2016-11-01 19:00 | PDT | 2016-11-01 20:00 | 0 | Approved | 50
2016-11-02T03:15:00Z | 2016-11-01 19:15 | PDT | 2016-11-01 20:15 | 0 | Approved | 50
2016-11-02T03:30:00Z | 2016-11-01 19:30 | PDT | 2016-11-01 20:30 | 0 | Approved | 50
2016-11-02T03:45:00Z | 2016-11-01 19:45 | PDT | 2016-11-01 20:45 | 0 | Approved | 50
2016-11-02T04:00:00Z | 2016-11-01 20:00 | PDT | 2016-11-01 21:00 | 0 | Approved | 50
2016-11-02T04:15:00Z | 2016-11-01 20:15 | PDT | 2016-11-01 21:15 | 0 | Approved | 50
2016-11-02T04:30:00Z | 2016-11-01 20:30 | PDT | 2016-11-01 21:30 | 0 | Approved | 50
2016-11-02T04:45:00Z | 2016-11-01 20:45 | PDT | 2016-11-01 21:45 | 0 | Approved | 50
2016-11-02T05:00:00Z | 2016-11-01 21:00 | PDT | 2016-11-01 22:00 | 0 | Approved | 50
2016-11-02T05:15:00Z | 2016-11-01 21:15 | PDT | 2016-11-01 22:15 | 0 | Approved | 50
2016-11-02T05:30:00Z | 2016-11-01 21:30 | PDT | 2016-11-01 22:30 | 0 | Approved | 50
2016-11-02T05:45:00Z | 2016-11-01 21:45 | PDT | 2016-11-01 22:45 | 0 | Approved | 50
2016-11-02T06:00:00Z | 2016-11-01 22:00 | PDT | 2016-11-01 23:00 | 0 | Approved | 50
2016-11-02T06:15:00Z | 2016-11-01 22:15 | PDT | 2016-11-01 23:15 | 0 | Approved | 50
2016-11-02T06:30:00Z | 2016-11-01 22:30 | PDT | 2016-11-01 23:30 | 0 | Approved | 50
2016-11-02T06:45:00Z | 2016-11-01 22:45 | PDT | 2016-11-01 23:45 | 0 | Approved | 50
2016-11-02T07:00:00Z | 2016-11-01 23:00 | PDT | 2016-11-02 | 0 | Approved | 50
2016-11-02T07:15:00Z | 2016-11-01 23:15 | PDT | 2016-11-02 00:15 | 0 | Approved | 50
2016-11-02T07:30:00Z | 2016-11-01 23:30 | PDT | 2016-11-02 00:30 | 0 | Approved | 50
2016-11-02T07:45:00Z | 2016-11-01 23:45 | PDT | 2016-11-02 00:45 | 0 | Approved | 50
2016-11-02T08:00:00Z | 2016-11-02 | PDT | 2016-11-02 01:00 | 0 | Approved | 50
2016-11-02T08:15:00Z | 2016-11-02 00:15 | PDT | 2016-11-02 01:15 | 0 | Approved | 50
2016-11-02T08:30:00Z | 2016-11-02 00:30 | PDT | 2016-11-02 01:30 | 0 | Approved | 50
2016-11-02T08:45:00Z | 2016-11-02 00:45 | PDT | 2016-11-02 01:45 | 0 | Approved | 50
2016-11-02T09:00:00Z | 2016-11-02 01:00 | PDT | 2016-11-02 02:00 | 0 | Approved | 50
2016-11-02T09:15:00Z | 2016-11-02 01:15 | PDT | 2016-11-02 02:15 | 0 | Approved | 50
2016-11-02T09:30:00Z | 2016-11-02 01:30 | PDT | 2016-11-02 02:30 | 0 | Approved | 50
2016-11-02T09:45:00Z | 2016-11-02 01:45 | PDT | 2016-11-02 02:45 | 0 | Approved | 50
2016-11-02T10:00:00Z | 2016-11-02 02:00 | PDT | 2016-11-02 03:00 | 0 | Approved | 50
2016-11-02T10:15:00Z | 2016-11-02 02:15 | PDT | 2016-11-02 03:15 | 0 | Approved | 50
2016-11-02T10:30:00Z | 2016-11-02 02:30 | PDT | 2016-11-02 03:30 | 0 | Approved | 50
2016-11-02T10:45:00Z | 2016-11-02 02:45 | PDT | 2016-11-02 03:45 | 0 | Approved | 50
2016-11-02T11:00:00Z | 2016-11-02 03:00 | PDT | 2016-11-02 04:00 | 0 | Approved | 50
2016-11-02T11:15:00Z | 2016-11-02 03:15 | PDT | 2016-11-02 04:15 | 0 | Approved | 50
2016-11-02T11:30:00Z | 2016-11-02 03:30 | PDT | 2016-11-02 04:30 | 0 | Approved | 50
2016-11-02T11:45:00Z | 2016-11-02 03:45 | PDT | 2016-11-02 04:45 | 0 | Approved | 50
2016-11-02T12:00:00Z | 2016-11-02 04:00 | PDT | 2016-11-02 05:00 | 0 | Approved | 50
2016-11-02T12:15:00Z | 2016-11-02 04:15 | PDT | 2016-11-02 05:15 | 0 | Approved | 50
2016-11-02T12:30:00Z | 2016-11-02 04:30 | PDT | 2016-11-02 05:30 | 0 | Approved | 50
2016-11-02T12:45:00Z | 2016-11-02 04:45 | PDT | 2016-11-02 05:45 | 0 | Approved | 50
2016-11-02T13:00:00Z | 2016-11-02 05:00 | PDT | 2016-11-02 06:00 | 0 | Approved | 50
2016-11-02T13:15:00Z | 2016-11-02 05:15 | PDT | 2016-11-02 06:15 | 0 | Approved | 50
2016-11-02T13:30:00Z | 2016-11-02 05:30 | PDT | 2016-11-02 06:30 | 0 | Approved | 50
2016-11-02T13:45:00Z | 2016-11-02 05:45 | PDT | 2016-11-02 06:45 | 0 | Approved | 50
2016-11-02T14:00:00Z | 2016-11-02 06:00 | PDT | 2016-11-02 07:00 | 0 | Approved | 50
2016-11-02T14:15:00Z | 2016-11-02 06:15 | PDT | 2016-11-02 07:15 | 0 | Approved | 50
2016-11-02T14:30:00Z | 2016-11-02 06:30 | PDT | 2016-11-02 07:30 | 0 | Approved | 50
2016-11-02T14:45:00Z | 2016-11-02 06:45 | PDT | 2016-11-02 07:45 | 0 | Approved | 50
2016-11-02T15:00:00Z | 2016-11-02 07:00 | PDT | 2016-11-02 08:00 | 0 | Approved | 50
2016-11-02T15:15:00Z | 2016-11-02 07:15 | PDT | 2016-11-02 08:15 | 0 | Approved | 50
2016-11-02T15:30:00Z | 2016-11-02 07:30 | PDT | 2016-11-02 08:30 | 0 | Approved | 50
2016-11-02T15:45:00Z | 2016-11-02 07:45 | PDT | 2016-11-02 08:45 | 0 | Approved | 50
2016-11-02T16:00:00Z | 2016-11-02 08:00 | PDT | 2016-11-02 09:00 | 0 | Approved | 50
2016-11-02T16:15:00Z | 2016-11-02 08:15 | PDT | 2016-11-02 09:15 | 0 | Approved | 50
2016-11-02T16:30:00Z | 2016-11-02 08:30 | PDT | 2016-11-02 09:30 | 0 | Approved | 50
2016-11-02T16:45:00Z | 2016-11-02 08:45 | PDT | 2016-11-02 09:45 | 0 | Approved | 50
2016-11-02T17:00:00Z | 2016-11-02 09:00 | PDT | 2016-11-02 10:00 | 0 | Approved | 50
2016-11-02T17:15:00Z | 2016-11-02 09:15 | PDT | 2016-11-02 10:15 | 0 | Approved | 50
2016-11-02T17:30:00Z | 2016-11-02 09:30 | PDT | 2016-11-02 10:30 | 0 | Approved | 50
2016-11-02T17:45:00Z | 2016-11-02 09:45 | PDT | 2016-11-02 10:45 | 0 | Approved | 50
2016-11-02T18:00:00Z | 2016-11-02 10:00 | PDT | 2016-11-02 11:00 | 0 | Approved | 50
2016-11-02T18:15:00Z | 2016-11-02 10:15 | PDT | 2016-11-02 11:15 | 0 | Approved | 50
2016-11-02T18:30:00Z | 2016-11-02 10:30 | PDT | 2016-11-02 11:30 | 0 | Approved | 50
2016-11-02T18:45:00Z | 2016-11-02 10:45 | PDT | 2016-11-02 11:45 | 0 | Approved | 50
2016-11-02T19:00:00Z | 2016-11-02 11:00 | PDT | 2016-11-02 12:00 | 0 | Approved | 50
2016-11-02T19:15:00Z | 2016-11-02 11:15 | PDT | 2016-11-02 12:15 | 0 | Approved | 50
2016-11-02T19:30:00Z | 2016-11-02 11:30 | PDT | 2016-11-02 12:30 | 0 | Approved | 50
2016-11-02T19:45:00Z | 2016-11-02 11:45 | PDT | 2016-11-02 12:45 | 0 | Approved | 50
2016-11-02T20:00:00Z | 2016-11-02 12:00 | PDT | 2016-11-02 13:00 | 0 | Approved | 50
2016-11-02T20:15:00Z | 2016-11-02 12:15 | PDT | 2016-11-02 13:15 | 0 | Approved | 50
2016-11-02T20:30:00Z | 2016-11-02 12:30 | PDT | 2016-11-02 13:30 | 0 | Approved | 50
2016-11-02T20:45:00Z | 2016-11-02 12:45 | PDT | 2016-11-02 13:45 | 0 | Approved | 50
2016-11-02T21:00:00Z | 2016-11-02 13:00 | PDT | 2016-11-02 14:00 | 0 | Approved | 50
2016-11-02T21:15:00Z | 2016-11-02 13:15 | PDT | 2016-11-02 14:15 | 0 | Approved | 50
2016-11-02T21:30:00Z | 2016-11-02 13:30 | PDT | 2016-11-02 14:30 | 0 | Approved | 50
2016-11-02T21:45:00Z | 2016-11-02 13:45 | PDT | 2016-11-02 14:45 | 0 | Approved | 50
2016-11-02T22:00:00Z | 2016-11-02 14:00 | PDT | 2016-11-02 15:00 | 0 | Approved | 50
2016-11-02T22:15:00Z | 2016-11-02 14:15 | PDT | 2016-11-02 15:15 | 0 | Approved | 50
2016-11-02T22:30:00Z | 2016-11-02 14:30 | PDT | 2016-11-02 15:30 | 0 | Approved | 50
2016-11-02T22:45:00Z | 2016-11-02 14:45 | PDT | 2016-11-02 15:45 | 0 | Approved | 50
2016-11-02T23:00:00Z | 2016-11-02 15:00 | PDT | 2016-11-02 16:00 | 0 | Approved | 50
2016-11-02T23:15:00Z | 2016-11-02 15:15 | PDT | 2016-11-02 16:15 | 0 | Approved | 50
2016-11-02T23:30:00Z | 2016-11-02 15:30 | PDT | 2016-11-02 16:30 | 0 | Approved | 50
2016-11-02T23:45:00Z | 2016-11-02 15:45 | PDT | 2016-11-02 16:45 | 0 | Approved | 50
2016-11-03T00:00:00Z | 2016-11-02 16:00 | PDT | 2016-11-02 17:00 | 0 | Approved | 50
2016-11-03T00:15:00Z | 2016-11-02 16:15 | PDT | 2016-11-02 17:15 | 0 | Approved | 50
2016-11-03T00:30:00Z | 2016-11-02 16:30 | PDT | 2016-11-02 17:30 | 0 | Approved | 50
2016-11-03T00:45:00Z | 2016-11-02 16:45 | PDT | 2016-11-02 17:45 | 0 | Approved | 50
2016-11-03T01:00:00Z | 2016-11-02 17:00 | PDT | 2016-11-02 18:00 | 0 | Approved | 50
2016-11-03T01:15:00Z | 2016-11-02 17:15 | PDT | 2016-11-02 18:15 | 0 | Approved | 50
2016-11-03T01:30:00Z | 2016-11-02 17:30 | PDT | 2016-11-02 18:30 | 0 | Approved | 50
2016-11-03T01:45:00Z | 2016-11-02 17:45 | PDT | 2016-11-02 18:45 | 0 | Approved | 50
2016-11-03T02:00:00Z | 2016-11-02 18:00 | PDT | 2016-11-02 19:00 | 0 | Approved | 50
2016-11-03T02:15:00Z | 2016-11-02 18:15 | PDT | 2016-11-02 19:15 | 0 | Approved | 50
2016-11-03T02:30:00Z | 2016-11-02 18:30 | PDT | 2016-11-02 19:30 | 0 | Approved | 50
2016-11-03T02:45:00Z | 2016-11-02 18:45 | PDT | 2016-11-02 19:45 | 0 | Approved | 50
2016-11-03T03:00:00Z | 2016-11-02 19:00 | PDT | 2016-11-02 20:00 | 0 | Approved | 50
2016-11-03T03:15:00Z | 2016-11-02 19:15 | PDT | 2016-11-02 20:15 | 0 | Approved | 50
2016-11-03T03:30:00Z | 2016-11-02 19:30 | PDT | 2016-11-02 20:30 | 0 | Approved | 50
2016-11-03T03:45:00Z | 2016-11-02 19:45 | PDT | 2016-11-02 20:45 | 0 | Approved | 50
2016-11-03T04:00:00Z | 2016-11-02 20:00 | PDT | 2016-11-02 21:00 | 0 | Approved | 50
2016-11-03T04:15:00Z | 2016-11-02 20:15 | PDT | 2016-11-02 21:15 | 0 | Approved | 50
2016-11-03T04:30:00Z | 2016-11-02 20:30 | PDT | 2016-11-02 21:30 | 0 | Approved | 50
2016-11-03T04:45:00Z | 2016-11-02 20:45 | PDT | 2016-11-02 21:45 | 0 | Approved | 50
2016-11-03T05:00:00Z | 2016-11-02 21:00 | PDT | 2016-11-02 22:00 | 0 | Approved | 50
2016-11-03T05:15:00Z | 2016-11-02 21:15 | PDT | 2016-11-02 22:15 | 0 | Approved | 50
2016-11-03T05:30:00Z | 2016-11-02 21:30 | PDT | 2016-11-02 22:30 | 0 | Approved | 50
2016-11-03T05:45:00Z | 2016-11-02 21:45 | PDT | 2016-11-02 22:45 | 0 | Approved | 50
2016-11-03T06:00:00Z | 2016-11-02 22:00 | PDT | 2016-11-02 23:00 | 0 | Approved | 50
2016-11-03T06:15:00Z | 2016-11-02 22:15 | PDT | 2016-11-02 23:15 | 0 | Approved | 50
2016-11-03T06:30:00Z | 2016-11-02 22:30 | PDT | 2016-11-02 23:30 | 0 | Approved | 50
2016-11-03T06:45:00Z | 2016-11-02 22:45 | PDT | 2016-11-02 23:45 | 0 | Approved | 50
2016-11-03T07:00:00Z | 2016-11-02 23:00 | PDT | 2016-11-03 | 0 | Approved | 50
2016-11-03T07:15:00Z | 2016-11-02 23:15 | PDT | 2016-11-03 00:15 | 0 | Approved | 50
2016-11-03T07:30:00Z | 2016-11-02 23:30 | PDT | 2016-11-03 00:30 | 0 | Approved | 50
2016-11-03T07:45:00Z | 2016-11-02 23:45 | PDT | 2016-11-03 00:45 | 0 | Approved | 50
2016-11-03T08:00:00Z | 2016-11-03 | PDT | 2016-11-03 01:00 | 0 | Approved | 50
2016-11-03T08:15:00Z | 2016-11-03 00:15 | PDT | 2016-11-03 01:15 | 0 | Approved | 50
2016-11-03T08:30:00Z | 2016-11-03 00:30 | PDT | 2016-11-03 01:30 | 0 | Approved | 50
2016-11-03T08:45:00Z | 2016-11-03 00:45 | PDT | 2016-11-03 01:45 | 0 | Approved | 50
2016-11-03T09:00:00Z | 2016-11-03 01:00 | PDT | 2016-11-03 02:00 | 0 | Approved | 50
2016-11-03T09:15:00Z | 2016-11-03 01:15 | PDT | 2016-11-03 02:15 | 0 | Approved | 50
2016-11-03T09:30:00Z | 2016-11-03 01:30 | PDT | 2016-11-03 02:30 | 0 | Approved | 50
2016-11-03T09:45:00Z | 2016-11-03 01:45 | PDT | 2016-11-03 02:45 | 0 | Approved | 50
2016-11-03T10:00:00Z | 2016-11-03 02:00 | PDT | 2016-11-03 03:00 | 0 | Approved | 50
2016-11-03T10:15:00Z | 2016-11-03 02:15 | PDT | 2016-11-03 03:15 | 0 | Approved | 50
2016-11-03T10:30:00Z | 2016-11-03 02:30 | PDT | 2016-11-03 03:30 | 0 | Approved | 50
2016-11-03T10:45:00Z | 2016-11-03 02:45 | PDT | 2016-11-03 03:45 | 0 | Approved | 50
2016-11-03T11:00:00Z | 2016-11-03 03:00 | PDT | 2016-11-03 04:00 | 0 | Approved | 50
2016-11-03T11:15:00Z | 2016-11-03 03:15 | PDT | 2016-11-03 04:15 | 0 | Approved | 50
2016-11-03T11:30:00Z | 2016-11-03 03:30 | PDT | 2016-11-03 04:30 | 0 | Approved | 50
2016-11-03T11:45:00Z | 2016-11-03 03:45 | PDT | 2016-11-03 04:45 | 0 | Approved | 50
2016-11-03T12:00:00Z | 2016-11-03 04:00 | PDT | 2016-11-03 05:00 | 0 | Approved | 50
2016-11-03T12:15:00Z | 2016-11-03 04:15 | PDT | 2016-11-03 05:15 | 0 | Approved | 50
2016-11-03T12:30:00Z | 2016-11-03 04:30 | PDT | 2016-11-03 05:30 | 0 | Approved | 50
2016-11-03T12:45:00Z | 2016-11-03 04:45 | PDT | 2016-11-03 05:45 | 0 | Approved | 50
2016-11-03T13:00:00Z | 2016-11-03 05:00 | PDT | 2016-11-03 06:00 | 0 | Approved | 50
2016-11-03T13:15:00Z | 2016-11-03 05:15 | PDT | 2016-11-03 06:15 | 0 | Approved | 50
2016-11-03T13:30:00Z | 2016-11-03 05:30 | PDT | 2016-11-03 06:30 | 0 | Approved | 50
2016-11-03T13:45:00Z | 2016-11-03 05:45 | PDT | 2016-11-03 06:45 | 0 | Approved | 50
2016-11-03T14:00:00Z | 2016-11-03 06:00 | PDT | 2016-11-03 07:00 | 0 | Approved | 50
2016-11-03T14:15:00Z | 2016-11-03 06:15 | PDT | 2016-11-03 07:15 | 0 | Approved | 50
2016-11-03T14:30:00Z | 2016-11-03 06:30 | PDT | 2016-11-03 07:30 | 0 | Approved | 50
2016-11-03T14:45:00Z | 2016-11-03 06:45 | PDT | 2016-11-03 07:45 | 0 | Approved | 50
2016-11-03T15:00:00Z | 2016-11-03 07:00 | PDT | 2016-11-03 08:00 | 0 | Approved | 50
2016-11-03T15:15:00Z | 2016-11-03 07:15 | PDT | 2016-11-03 08:15 | 0 | Approved | 50
2016-11-03T15:30:00Z | 2016-11-03 07:30 | PDT | 2016-11-03 08:30 | 0 | Approved | 50
2016-11-03T15:45:00Z | 2016-11-03 07:45 | PDT | 2016-11-03 08:45 | 0 | Approved | 50
2016-11-03T16:00:00Z | 2016-11-03 08:00 | PDT | 2016-11-03 09:00 | 0 | Approved | 50
2016-11-03T16:15:00Z | 2016-11-03 08:15 | PDT | 2016-11-03 09:15 | 0 | Approved | 50
2016-11-03T16:30:00Z | 2016-11-03 08:30 | PDT | 2016-11-03 09:30 | 0 | Approved | 50
2016-11-03T16:45:00Z | 2016-11-03 08:45 | PDT | 2016-11-03 09:45 | 0 | Approved | 50
2016-11-03T17:00:00Z | 2016-11-03 09:00 | PDT | 2016-11-03 10:00 | 0 | Approved | 50
2016-11-03T17:15:00Z | 2016-11-03 09:15 | PDT | 2016-11-03 10:15 | 0 | Approved | 50
2016-11-03T17:30:00Z | 2016-11-03 09:30 | PDT | 2016-11-03 10:30 | 0 | Approved | 50
2016-11-03T17:45:00Z | 2016-11-03 09:45 | PDT | 2016-11-03 10:45 | 0 | Approved | 50
2016-11-03T18:00:00Z | 2016-11-03 10:00 | PDT | 2016-11-03 11:00 | 0 | Approved | 50
2016-11-03T18:15:00Z | 2016-11-03 10:15 | PDT | 2016-11-03 11:15 | 0 | Approved | 50
2016-11-03T18:30:00Z | 2016-11-03 10:30 | PDT | 2016-11-03 11:30 | 0 | Approved | 50
2016-11-03T18:45:00Z | 2016-11-03 10:45 | PDT | 2016-11-03 11:45 | 0 | Approved | 50
2016-11-03T19:00:00Z | 2016-11-03 11:00 | PDT | 2016-11-03 12:00 | 0 | Approved | 50
2016-11-03T19:15:00Z | 2016-11-03 11:15 | PDT | 2016-11-03 12:15 | 0 | Approved | 50
2016-11-03T19:30:00Z | 2016-11-03 11:30 | PDT | 2016-11-03 12:30 | 0 | Approved | 50
2016-11-03T19:45:00Z | 2016-11-03 11:45 | PDT | 2016-11-03 12:45 | 0 | Approved | 50
2016-11-03T20:00:00Z | 2016-11-03 12:00 | PDT | 2016-11-03 13:00 | 0 | Approved | 50
2016-11-03T20:15:00Z | 2016-11-03 12:15 | PDT | 2016-11-03 13:15 | 0 | Approved | 50
2016-11-03T20:30:00Z | 2016-11-03 12:30 | PDT | 2016-11-03 13:30 | 0 | Approved | 50
2016-11-03T20:45:00Z | 2016-11-03 12:45 | PDT | 2016-11-03 13:45 | 0 | Approved | 50
2016-11-03T21:00:00Z | 2016-11-03 13:00 | PDT | 2016-11-03 14:00 | 0 | Approved | 50
2016-11-03T21:15:00Z | 2016-11-03 13:15 | PDT | 2016-11-03 14:15 | 0 | Approved | 50
2016-11-03T21:30:00Z | 2016-11-03 13:30 | PDT | 2016-11-03 14:30 | 0 | Approved | 50
2016-11-03T21:45:00Z | 2016-11-03 13:45 | PDT | 2016-11-03 14:45 | 0 | Approved | 50
2016-11-03T22:00:00Z | 2016-11-03 14:00 | PDT | 2016-11-03 15:00 | 0 | Approved | 50
2016-11-03T22:15:00Z | 2016-11-03 14:15 | PDT | 2016-11-03 15:15 | 0 | Approved | 50
2016-11-03T22:30:00Z | 2016-11-03 14:30 | PDT | 2016-11-03 15:30 | 0 | Approved | 50
2016-11-03T22:45:00Z | 2016-11-03 14:45 | PDT | 2016-11-03 15:45 | 0 | Approved | 50
2016-11-03T23:00:00Z | 2016-11-03 15:00 | PDT | 2016-11-03 16:00 | 0 | Approved | 50
2016-11-03T23:15:00Z | 2016-11-03 15:15 | PDT | 2016-11-03 16:15 | 0 | Approved | 50
2016-11-03T23:30:00Z | 2016-11-03 15:30 | PDT | 2016-11-03 16:30 | 0 | Approved | 50
2016-11-03T23:45:00Z | 2016-11-03 15:45 | PDT | 2016-11-03 16:45 | 0 | Approved | 50
2016-11-04T00:00:00Z | 2016-11-03 16:00 | PDT | 2016-11-03 17:00 | 0 | Approved | 50
2016-11-04T00:15:00Z | 2016-11-03 16:15 | PDT | 2016-11-03 17:15 | 0 | Approved | 50
2016-11-04T00:30:00Z | 2016-11-03 16:30 | PDT | 2016-11-03 17:30 | 0 | Approved | 50
2016-11-04T00:45:00Z | 2016-11-03 16:45 | PDT | 2016-11-03 17:45 | 0 | Approved | 50
2016-11-04T01:00:00Z | 2016-11-03 17:00 | PDT | 2016-11-03 18:00 | 0 | Approved | 50
2016-11-04T01:15:00Z | 2016-11-03 17:15 | PDT | 2016-11-03 18:15 | 0 | Approved | 50
2016-11-04T01:30:00Z | 2016-11-03 17:30 | PDT | 2016-11-03 18:30 | 0 | Approved | 50
2016-11-04T01:45:00Z | 2016-11-03 17:45 | PDT | 2016-11-03 18:45 | 0 | Approved | 50
2016-11-04T02:00:00Z | 2016-11-03 18:00 | PDT | 2016-11-03 19:00 | 0 | Approved | 50
2016-11-04T02:15:00Z | 2016-11-03 18:15 | PDT | 2016-11-03 19:15 | 0 | Approved | 50
2016-11-04T02:30:00Z | 2016-11-03 18:30 | PDT | 2016-11-03 19:30 | 0 | Approved | 50
2016-11-04T02:45:00Z | 2016-11-03 18:45 | PDT | 2016-11-03 19:45 | 0 | Approved | 50
2016-11-04T03:00:00Z | 2016-11-03 19:00 | PDT | 2016-11-03 20:00 | 0 | Approved | 50
2016-11-04T03:15:00Z | 2016-11-03 19:15 | PDT | 2016-11-03 20:15 | 0 | Approved | 50
2016-11-04T03:30:00Z | 2016-11-03 19:30 | PDT | 2016-11-03 20:30 | 0 | Approved | 50
2016-11-04T03:45:00Z | 2016-11-03 19:45 | PDT | 2016-11-03 20:45 | 0 | Approved | 50
2016-11-04T04:00:00Z | 2016-11-03 20:00 | PDT | 2016-11-03 21:00 | 0 | Approved | 50
2016-11-04T04:15:00Z | 2016-11-03 20:15 | PDT | 2016-11-03 21:15 | 0 | Approved | 50
2016-11-04T04:30:00Z | 2016-11-03 20:30 | PDT | 2016-11-03 21:30 | 0 | Approved | 50
2016-11-04T04:45:00Z | 2016-11-03 20:45 | PDT | 2016-11-03 21:45 | 0 | Approved | 50
2016-11-04T05:00:00Z | 2016-11-03 21:00 | PDT | 2016-11-03 22:00 | 0 | Approved | 50
2016-11-04T05:15:00Z | 2016-11-03 21:15 | PDT | 2016-11-03 22:15 | 0 | Approved | 50
2016-11-04T05:30:00Z | 2016-11-03 21:30 | PDT | 2016-11-03 22:30 | 0 | Approved | 50
2016-11-04T05:45:00Z | 2016-11-03 21:45 | PDT | 2016-11-03 22:45 | 0 | Approved | 50
2016-11-04T06:00:00Z | 2016-11-03 22:00 | PDT | 2016-11-03 23:00 | 0 | Approved | 50
2016-11-04T06:15:00Z | 2016-11-03 22:15 | PDT | 2016-11-03 23:15 | 0 | Approved | 50
2016-11-04T06:30:00Z | 2016-11-03 22:30 | PDT | 2016-11-03 23:30 | 0 | Approved | 50
2016-11-04T06:45:00Z | 2016-11-03 22:45 | PDT | 2016-11-03 23:45 | 0 | Approved | 50
2016-11-04T07:00:00Z | 2016-11-03 23:00 | PDT | 2016-11-04 | 0 | Approved | 50
2016-11-04T07:15:00Z | 2016-11-03 23:15 | PDT | 2016-11-04 00:15 | 0 | Approved | 50
2016-11-04T07:30:00Z | 2016-11-03 23:30 | PDT | 2016-11-04 00:30 | 0 | Approved | 50
2016-11-04T07:45:00Z | 2016-11-03 23:45 | PDT | 2016-11-04 00:45 | 0 | Approved | 50
2016-11-04T08:00:00Z | 2016-11-04 | PDT | 2016-11-04 01:00 | 0 | Approved | 50
2016-11-04T08:15:00Z | 2016-11-04 00:15 | PDT | 2016-11-04 01:15 | 0 | Approved | 50
2016-11-04T08:30:00Z | 2016-11-04 00:30 | PDT | 2016-11-04 01:30 | 0 | Approved | 50
2016-11-04T08:45:00Z | 2016-11-04 00:45 | PDT | 2016-11-04 01:45 | 0 | Approved | 50
2016-11-04T09:00:00Z | 2016-11-04 01:00 | PDT | 2016-11-04 02:00 | 0 | Approved | 50
2016-11-04T09:15:00Z | 2016-11-04 01:15 | PDT | 2016-11-04 02:15 | 0 | Approved | 50
2016-11-04T09:30:00Z | 2016-11-04 01:30 | PDT | 2016-11-04 02:30 | 0 | Approved | 50
2016-11-04T09:45:00Z | 2016-11-04 01:45 | PDT | 2016-11-04 02:45 | 0 | Approved | 50
2016-11-04T10:00:00Z | 2016-11-04 02:00 | PDT | 2016-11-04 03:00 | 0 | Approved | 50
2016-11-04T10:15:00Z | 2016-11-04 02:15 | PDT | 2016-11-04 03:15 | 0 | Approved | 50
2016-11-04T10:30:00Z | 2016-11-04 02:30 | PDT | 2016-11-04 03:30 | 0 | Approved | 50
2016-11-04T10:45:00Z | 2016-11-04 02:45 | PDT | 2016-11-04 03:45 | 0 | Approved | 50
2016-11-04T11:00:00Z | 2016-11-04 03:00 | PDT | 2016-11-04 04:00 | 0 | Approved | 50
2016-11-04T11:15:00Z | 2016-11-04 03:15 | PDT | 2016-11-04 04:15 | 0 | Approved | 50
2016-11-04T11:30:00Z | 2016-11-04 03:30 | PDT | 2016-11-04 04:30 | 0 | Approved | 50
2016-11-04T11:45:00Z | 2016-11-04 03:45 | PDT | 2016-11-04 04:45 | 0 | Approved | 50
2016-11-04T12:00:00Z | 2016-11-04 04:00 | PDT | 2016-11-04 05:00 | 0 | Approved | 50
2016-11-04T12:15:00Z | 2016-11-04 04:15 | PDT | 2016-11-04 05:15 | 0 | Approved | 50
2016-11-04T12:30:00Z | 2016-11-04 04:30 | PDT | 2016-11-04 05:30 | 0 | Approved | 50
2016-11-04T12:45:00Z | 2016-11-04 04:45 | PDT | 2016-11-04 05:45 | 0 | Approved | 50
2016-11-04T13:00:00Z | 2016-11-04 05:00 | PDT | 2016-11-04 06:00 | 0 | Approved | 50
2016-11-04T13:15:00Z | 2016-11-04 05:15 | PDT | 2016-11-04 06:15 | 0 | Approved | 50
2016-11-04T13:30:00Z | 2016-11-04 05:30 | PDT | 2016-11-04 06:30 | 0 | Approved | 50
2016-11-04T13:45:00Z | 2016-11-04 05:45 | PDT | 2016-11-04 06:45 | 0 | Approved | 50
2016-11-04T14:00:00Z | 2016-11-04 06:00 | PDT | 2016-11-04 07:00 | 0 | Approved | 50
2016-11-04T14:15:00Z | 2016-11-04 06:15 | PDT | 2016-11-04 07:15 | 0 | Approved | 50
2016-11-04T14:30:00Z | 2016-11-04 06:30 | PDT | 2016-11-04 07:30 | 0 | Approved | 50
2016-11-04T14:45:00Z | 2016-11-04 06:45 | PDT | 2016-11-04 07:45 | 0 | Approved | 50
2016-11-04T15:00:00Z | 2016-11-04 07:00 | PDT | 2016-11-04 08:00 | 0 | Approved | 50
2016-11-04T15:15:00Z | 2016-11-04 07:15 | PDT | 2016-11-04 08:15 | 0 | Approved | 50
2016-11-04T15:30:00Z | 2016-11-04 07:30 | PDT | 2016-11-04 08:30 | 0 | Approved | 50
2016-11-04T15:45:00Z | 2016-11-04 07:45 | PDT | 2016-11-04 08:45 | 0 | Approved | 50
2016-11-04T16:00:00Z | 2016-11-04 08:00 | PDT | 2016-11-04 09:00 | 0 | Approved | 50
2016-11-04T16:15:00Z | 2016-11-04 08:15 | PDT | 2016-11-04 09:15 | 0 | Approved | 50
2016-11-04T16:30:00Z | 2016-11-04 08:30 | PDT | 2016-11-04 09:30 | 0 | Approved | 50
2016-11-04T16:45:00Z | 2016-11-04 08:45 | PDT | 2016-11-04 09:45 | 0 | Approved | 50
2016-11-04T17:00:00Z | 2016-11-04 09:00 | PDT | 2016-11-04 10:00 | 0 | Approved | 50
2016-11-04T17:15:00Z | 2016-11-04 09:15 | PDT | 2016-11-04 10:15 | 0 | Approved | 50
2016-11-04T17:30:00Z | 2016-11-04 09:30 | PDT | 2016-11-04 10:30 | 0 | Approved | 50
2016-11-04T17:45:00Z | 2016-11-04 09:45 | PDT | 2016-11-04 10:45 | 0 | Approved | 50
2016-11-04T18:00:00Z | 2016-11-04 10:00 | PDT | 2016-11-04 11:00 | 0 | Approved | 50
2016-11-04T18:15:00Z | 2016-11-04 10:15 | PDT | 2016-11-04 11:15 | 0 | Approved | 50
2016-11-04T18:30:00Z | 2016-11-04 10:30 | PDT | 2016-11-04 11:30 | 0 | Approved | 50
2016-11-04T18:45:00Z | 2016-11-04 10:45 | PDT | 2016-11-04 11:45 | 0 | Approved | 50
2016-11-04T19:00:00Z | 2016-11-04 11:00 | PDT | 2016-11-04 12:00 | 0 | Approved | 50
2016-11-04T19:15:00Z | 2016-11-04 11:15 | PDT | 2016-11-04 12:15 | 0 | Approved | 50
2016-11-04T19:30:00Z | 2016-11-04 11:30 | PDT | 2016-11-04 12:30 | 0 | Approved | 50
2016-11-04T19:45:00Z | 2016-11-04 11:45 | PDT | 2016-11-04 12:45 | 0 | Approved | 50
2016-11-04T20:00:00Z | 2016-11-04 12:00 | PDT | 2016-11-04 13:00 | 0 | Approved | 50
2016-11-04T20:15:00Z | 2016-11-04 12:15 | PDT | 2016-11-04 13:15 | 0 | Approved | 50
2016-11-04T20:30:00Z | 2016-11-04 12:30 | PDT | 2016-11-04 13:30 | 0 | Approved | 50
2016-11-04T20:45:00Z | 2016-11-04 12:45 | PDT | 2016-11-04 13:45 | 0 | Approved | 50
2016-11-04T21:00:00Z | 2016-11-04 13:00 | PDT | 2016-11-04 14:00 | 0 | Approved | 50
2016-11-04T21:15:00Z | 2016-11-04 13:15 | PDT | 2016-11-04 14:15 | 0 | Approved | 50
2016-11-04T21:30:00Z | 2016-11-04 13:30 | PDT | 2016-11-04 14:30 | 0 | Approved | 50
2016-11-04T21:45:00Z | 2016-11-04 13:45 | PDT | 2016-11-04 14:45 | 0 | Approved | 50
2016-11-04T22:00:00Z | 2016-11-04 14:00 | PDT | 2016-11-04 15:00 | 0 | Approved | 50
2016-11-04T22:15:00Z | 2016-11-04 14:15 | PDT | 2016-11-04 15:15 | 0 | Approved | 50
2016-11-04T22:30:00Z | 2016-11-04 14:30 | PDT | 2016-11-04 15:30 | 0 | Approved | 50
2016-11-04T22:45:00Z | 2016-11-04 14:45 | PDT | 2016-11-04 15:45 | 0 | Approved | 50
2016-11-04T23:00:00Z | 2016-11-04 15:00 | PDT | 2016-11-04 16:00 | 0 | Approved | 50
2016-11-04T23:15:00Z | 2016-11-04 15:15 | PDT | 2016-11-04 16:15 | 0 | Approved | 50
2016-11-04T23:30:00Z | 2016-11-04 15:30 | PDT | 2016-11-04 16:30 | 0 | Approved | 50
2016-11-04T23:45:00Z | 2016-11-04 15:45 | PDT | 2016-11-04 16:45 | 0 | Approved | 50
2016-11-05T00:00:00Z | 2016-11-04 16:00 | PDT | 2016-11-04 17:00 | 0 | Approved | 50
2016-11-05T00:15:00Z | 2016-11-04 16:15 | PDT | 2016-11-04 17:15 | 0 | Approved | 50
2016-11-05T00:30:00Z | 2016-11-04 16:30 | PDT | 2016-11-04 17:30 | 0 | Approved | 50
2016-11-05T00:45:00Z | 2016-11-04 16:45 | PDT | 2016-11-04 17:45 | 0 | Approved | 50
2016-11-05T01:00:00Z | 2016-11-04 17:00 | PDT | 2016-11-04 18:00 | 0 | Approved | 50
2016-11-05T01:15:00Z | 2016-11-04 17:15 | PDT | 2016-11-04 18:15 | 0 | Approved | 50
2016-11-05T01:30:00Z | 2016-11-04 17:30 | PDT | 2016-11-04 18:30 | 0 | Approved | 50
2016-11-05T01:45:00Z | 2016-11-04 17:45 | PDT | 2016-11-04 18:45 | 0 | Approved | 50
2016-11-05T02:00:00Z | 2016-11-04 18:00 | PDT | 2016-11-04 19:00 | 0 | Approved | 50
2016-11-05T02:15:00Z | 2016-11-04 18:15 | PDT | 2016-11-04 19:15 | 0 | Approved | 50
2016-11-05T02:30:00Z | 2016-11-04 18:30 | PDT | 2016-11-04 19:30 | 0 | Approved | 50
2016-11-05T02:45:00Z | 2016-11-04 18:45 | PDT | 2016-11-04 19:45 | 0 | Approved | 50
2016-11-05T03:00:00Z | 2016-11-04 19:00 | PDT | 2016-11-04 20:00 | 0 | Approved | 50
2016-11-05T03:15:00Z | 2016-11-04 19:15 | PDT | 2016-11-04 20:15 | 0 | Approved | 50
2016-11-05T03:30:00Z | 2016-11-04 19:30 | PDT | 2016-11-04 20:30 | 0 | Approved | 50
2016-11-05T03:45:00Z | 2016-11-04 19:45 | PDT | 2016-11-04 20:45 | 0 | Approved | 50
2016-11-05T04:00:00Z | 2016-11-04 20:00 | PDT | 2016-11-04 21:00 | 0 | Approved | 50
2016-11-05T04:15:00Z | 2016-11-04 20:15 | PDT | 2016-11-04 21:15 | 0 | Approved | 50
2016-11-05T04:30:00Z | 2016-11-04 20:30 | PDT | 2016-11-04 21:30 | 0 | Approved | 50
2016-11-05T04:45:00Z | 2016-11-04 20:45 | PDT | 2016-11-04 21:45 | 0 | Approved | 50
2016-11-05T05:00:00Z | 2016-11-04 21:00 | PDT | 2016-11-04 22:00 | 0 | Approved | 50
2016-11-05T05:15:00Z | 2016-11-04 21:15 | PDT | 2016-11-04 22:15 | 0 | Approved | 50
2016-11-05T05:30:00Z | 2016-11-04 21:30 | PDT | 2016-11-04 22:30 | 0 | Approved | 50
2016-11-05T05:45:00Z | 2016-11-04 21:45 | PDT | 2016-11-04 22:45 | 0 | Approved | 50
2016-11-05T06:00:00Z | 2016-11-04 22:00 | PDT | 2016-11-04 23:00 | 0 | Approved | 50
2016-11-05T06:15:00Z | 2016-11-04 22:15 | PDT | 2016-11-04 23:15 | 0 | Approved | 50
2016-11-05T06:30:00Z | 2016-11-04 22:30 | PDT | 2016-11-04 23:30 | 0 | Approved | 50
2016-11-05T06:45:00Z | 2016-11-04 22:45 | PDT | 2016-11-04 23:45 | 0 | Approved | 50
2016-11-05T07:00:00Z | 2016-11-04 23:00 | PDT | 2016-11-05 | 0 | Approved | 50
2016-11-05T07:15:00Z | 2016-11-04 23:15 | PDT | 2016-11-05 00:15 | 0 | Approved | 50
2016-11-05T07:30:00Z | 2016-11-04 23:30 | PDT | 2016-11-05 00:30 | 0 | Approved | 50
2016-11-05T07:45:00Z | 2016-11-04 23:45 | PDT | 2016-11-05 00:45 | 0 | Approved | 50
2016-11-05T08:00:00Z | 2016-11-05 | PDT | 2016-11-05 01:00 | 0 | Approved | 50
2016-11-05T08:15:00Z | 2016-11-05 00:15 | PDT | 2016-11-05 01:15 | 0 | Approved | 50
2016-11-05T08:30:00Z | 2016-11-05 00:30 | PDT | 2016-11-05 01:30 | 0 | Approved | 50
2016-11-05T08:45:00Z | 2016-11-05 00:45 | PDT | 2016-11-05 01:45 | 0 | Approved | 50
2016-11-05T09:00:00Z | 2016-11-05 01:00 | PDT | 2016-11-05 02:00 | 0 | Approved | 50
2016-11-05T09:15:00Z | 2016-11-05 01:15 | PDT | 2016-11-05 02:15 | 0 | Approved | 50
2016-11-05T09:30:00Z | 2016-11-05 01:30 | PDT | 2016-11-05 02:30 | 0 | Approved | 50
2016-11-05T09:45:00Z | 2016-11-05 01:45 | PDT | 2016-11-05 02:45 | 0 | Approved | 50
2016-11-05T10:00:00Z | 2016-11-05 02:00 | PDT | 2016-11-05 03:00 | 0 | Approved | 50
2016-11-05T10:15:00Z | 2016-11-05 02:15 | PDT | 2016-11-05 03:15 | 0 | Approved | 50
2016-11-05T10:30:00Z | 2016-11-05 02:30 | PDT | 2016-11-05 03:30 | 0 | Approved | 50
2016-11-05T10:45:00Z | 2016-11-05 02:45 | PDT | 2016-11-05 03:45 | 0 | Approved | 50
2016-11-05T11:00:00Z | 2016-11-05 03:00 | PDT | 2016-11-05 04:00 | 0 | Approved | 50
2016-11-05T11:15:00Z | 2016-11-05 03:15 | PDT | 2016-11-05 04:15 | 0 | Approved | 50
2016-11-05T11:30:00Z | 2016-11-05 03:30 | PDT | 2016-11-05 04:30 | 0 | Approved | 50
2016-11-05T11:45:00Z | 2016-11-05 03:45 | PDT | 2016-11-05 04:45 | 0 | Approved | 50
2016-11-05T12:00:00Z | 2016-11-05 04:00 | PDT | 2016-11-05 05:00 | 0 | Approved | 50
2016-11-05T12:15:00Z | 2016-11-05 04:15 | PDT | 2016-11-05 05:15 | 0 | Approved | 50
2016-11-05T12:30:00Z | 2016-11-05 04:30 | PDT | 2016-11-05 05:30 | 0 | Approved | 50
2016-11-05T12:45:00Z | 2016-11-05 04:45 | PDT | 2016-11-05 05:45 | 0 | Approved | 50
2016-11-05T13:00:00Z | 2016-11-05 05:00 | PDT | 2016-11-05 06:00 | 0 | Approved | 50
2016-11-05T13:15:00Z | 2016-11-05 05:15 | PDT | 2016-11-05 06:15 | 0 | Approved | 50
2016-11-05T13:30:00Z | 2016-11-05 05:30 | PDT | 2016-11-05 06:30 | 0 | Approved | 50
2016-11-05T13:45:00Z | 2016-11-05 05:45 | PDT | 2016-11-05 06:45 | 0 | Approved | 50
2016-11-05T14:00:00Z | 2016-11-05 06:00 | PDT | 2016-11-05 07:00 | 0 | Approved | 50
2016-11-05T14:15:00Z | 2016-11-05 06:15 | PDT | 2016-11-05 07:15 | 0 | Approved | 50
2016-11-05T14:30:00Z | 2016-11-05 06:30 | PDT | 2016-11-05 07:30 | 0 | Approved | 50
2016-11-05T14:45:00Z | 2016-11-05 06:45 | PDT | 2016-11-05 07:45 | 0 | Approved | 50
2016-11-05T15:00:00Z | 2016-11-05 07:00 | PDT | 2016-11-05 08:00 | 0 | Approved | 50
2016-11-05T15:15:00Z | 2016-11-05 07:15 | PDT | 2016-11-05 08:15 | 0 | Approved | 50
2016-11-05T15:30:00Z | 2016-11-05 07:30 | PDT | 2016-11-05 08:30 | 0 | Approved | 50
2016-11-05T15:45:00Z | 2016-11-05 07:45 | PDT | 2016-11-05 08:45 | 0 | Approved | 50
2016-11-05T16:00:00Z | 2016-11-05 08:00 | PDT | 2016-11-05 09:00 | 0 | Approved | 50
2016-11-05T16:15:00Z | 2016-11-05 08:15 | PDT | 2016-11-05 09:15 | 0 | Approved | 50
2016-11-05T16:30:00Z | 2016-11-05 08:30 | PDT | 2016-11-05 09:30 | 0 | Approved | 50
2016-11-05T16:45:00Z | 2016-11-05 08:45 | PDT | 2016-11-05 09:45 | 0 | Approved | 50
2016-11-05T17:00:00Z | 2016-11-05 09:00 | PDT | 2016-11-05 10:00 | 0 | Approved | 50
2016-11-05T17:15:00Z | 2016-11-05 09:15 | PDT | 2016-11-05 10:15 | 0 | Approved | 50
2016-11-05T17:30:00Z | 2016-11-05 09:30 | PDT | 2016-11-05 10:30 | 0 | Approved | 50
2016-11-05T17:45:00Z | 2016-11-05 09:45 | PDT | 2016-11-05 10:45 | 0 | Approved | 50
2016-11-05T18:00:00Z | 2016-11-05 10:00 | PDT | 2016-11-05 11:00 | 0 | Approved | 50
2016-11-05T18:15:00Z | 2016-11-05 10:15 | PDT | 2016-11-05 11:15 | 0 | Approved | 50
2016-11-05T18:30:00Z | 2016-11-05 10:30 | PDT | 2016-11-05 11:30 | 0 | Approved | 50
2016-11-05T18:45:00Z | 2016-11-05 10:45 | PDT | 2016-11-05 11:45 | 0 | Approved | 50
2016-11-05T19:00:00Z | 2016-11-05 11:00 | PDT | 2016-11-05 12:00 | 0 | Approved | 50
2016-11-05T19:15:00Z | 2016-11-05 11:15 | PDT | 2016-11-05 12:15 | 0 | Approved | 50
2016-11-05T19:30:00Z | 2016-11-05 11:30 | PDT | 2016-11-05 12:30 | 0 | Approved | 50
2016-11-05T19:45:00Z | 2016-11-05 11:45 | PDT | 2016-11-05 12:45 | 0 | Approved | 50
2016-11-05T20:00:00Z | 2016-11-05 12:00 | PDT | 2016-11-05 13:00 | 0 | Approved | 50
2016-11-05T20:15:00Z | 2016-11-05 12:15 | PDT | 2016-11-05 13:15 | 0 | Approved | 50
2016-11-05T20:30:00Z | 2016-11-05 12:30 | PDT | 2016-11-05 13:30 | 0 | Approved | 50
2016-11-05T20:45:00Z | 2016-11-05 12:45 | PDT | 2016-11-05 13:45 | 0 | Approved | 50
2016-11-05T21:00:00Z | 2016-11-05 13:00 | PDT | 2016-11-05 14:00 | 0 | Approved | 50
2016-11-05T21:15:00Z | 2016-11-05 13:15 | PDT | 2016-11-05 14:15 | 0 | Approved | 50
2016-11-05T21:30:00Z | 2016-11-05 13:30 | PDT | 2016-11-05 14:30 | 0 | Approved | 50
2016-11-05T21:45:00Z | 2016-11-05 13:45 | PDT | 2016-11-05 14:45 | 0 | Approved | 50
2016-11-05T22:00:00Z | 2016-11-05 14:00 | PDT | 2016-11-05 15:00 | 0 | Approved | 50
2016-11-05T22:15:00Z | 2016-11-05 14:15 | PDT | 2016-11-05 15:15 | 0 | Approved | 50
2016-11-05T22:30:00Z | 2016-11-05 14:30 | PDT | 2016-11-05 15:30 | 0 | Approved | 50
2016-11-05T22:45:00Z | 2016-11-05 14:45 | PDT | 2016-11-05 15:45 | 0 | Approved | 50
2016-11-05T23:00:00Z | 2016-11-05 15:00 | PDT | 2016-11-05 16:00 | 0 | Approved | 50
2016-11-05T23:15:00Z | 2016-11-05 15:15 | PDT | 2016-11-05 16:15 | 0 | Approved | 50
2016-11-05T23:30:00Z | 2016-11-05 15:30 | PDT | 2016-11-05 16:30 | 0 | Approved | 50
2016-11-05T23:45:00Z | 2016-11-05 15:45 | PDT | 2016-11-05 16:45 | 0 | Approved | 50
2016-11-06T00:00:00Z | 2016-11-05 16:00 | PDT | 2016-11-05 17:00 | 0 | Approved | 50
2016-11-06T00:15:00Z | 2016-11-05 16:15 | PDT | 2016-11-05 17:15 | 0 | Approved | 50
2016-11-06T00:30:00Z | 2016-11-05 16:30 | PDT | 2016-11-05 17:30 | 0 | Approved | 50
2016-11-06T00:45:00Z | 2016-11-05 16:45 | PDT | 2016-11-05 17:45 | 0 | Approved | 50
2016-11-06T01:00:00Z | 2016-11-05 17:00 | PDT | 2016-11-05 18:00 | 0 | Approved | 50
2016-11-06T01:15:00Z | 2016-11-05 17:15 | PDT | 2016-11-05 18:15 | 0 | Approved | 50
2016-11-06T01:30:00Z | 2016-11-05 17:30 | PDT | 2016-11-05 18:30 | 0 | Approved | 50
2016-11-06T01:45:00Z | 2016-11-05 17:45 | PDT | 2016-11-05 18:45 | 0 | Approved | 50
2016-11-06T02:00:00Z | 2016-11-05 18:00 | PDT | 2016-11-05 19:00 | 0 | Approved | 50
2016-11-06T02:15:00Z | 2016-11-05 18:15 | PDT | 2016-11-05 19:15 | 0 | Approved | 50
2016-11-06T02:30:00Z | 2016-11-05 18:30 | PDT | 2016-11-05 19:30 | 0 | Approved | 50
2016-11-06T02:45:00Z | 2016-11-05 18:45 | PDT | 2016-11-05 19:45 | 0 | Approved | 50
2016-11-06T03:00:00Z | 2016-11-05 19:00 | PDT | 2016-11-05 20:00 | 0 | Approved | 50
2016-11-06T03:15:00Z | 2016-11-05 19:15 | PDT | 2016-11-05 20:15 | 0 | Approved | 50
2016-11-06T03:30:00Z | 2016-11-05 19:30 | PDT | 2016-11-05 20:30 | 0 | Approved | 50
2016-11-06T03:45:00Z | 2016-11-05 19:45 | PDT | 2016-11-05 20:45 | 0 | Approved | 50
2016-11-06T04:00:00Z | 2016-11-05 20:00 | PDT | 2016-11-05 21:00 | 0 | Approved | 50
2016-11-06T04:15:00Z | 2016-11-05 20:15 | PDT | 2016-11-05 21:15 | 0 | Approved | 50
2016-11-06T04:30:00Z | 2016-11-05 20:30 | PDT | 2016-11-05 21:30 | 0 | Approved | 50
2016-11-06T04:45:00Z | 2016-11-05 20:45 | PDT | 2016-11-05 21:45 | 0 | Approved | 50
2016-11-06T05:00:00Z | 2016-11-05 21:00 | PDT | 2016-11-05 22:00 | 0 | Approved | 50
2016-11-06T05:15:00Z | 2016-11-05 21:15 | PDT | 2016-11-05 22:15 | 0 | Approved | 50
2016-11-06T05:30:00Z | 2016-11-05 21:30 | PDT | 2016-11-05 22:30 | 0 | Approved | 50
2016-11-06T05:45:00Z | 2016-11-05 21:45 | PDT | 2016-11-05 22:45 | 0 | Approved | 50
2016-11-06T06:00:00Z | 2016-11-05 22:00 | PDT | 2016-11-05 23:00 | 0 | Approved | 50
2016-11-06T06:15:00Z | 2016-11-05 22:15 | PDT | 2016-11-05 23:15 | 0 | Approved | 50
2016-11-06T06:30:00Z | 2016-11-05 22:30 | PDT | 2016-11-05 23:30 | 0 | Approved | 50
2016-11-06T06:45:00Z | 2016-11-05 22:45 | PDT | 2016-11-05 23:45 | 0 | Approved | 50
2016-11-06T07:00:00Z | 2016-11-05 23:00 | PDT | 2016-11-06 | 0 | Approved | 50
2016-11-06T07:15:00Z | 2016-11-05 23:15 | PDT | 2016-11-06 00:15 | 0 | Approved | 50
2016-11-06T07:30:00Z | 2016-11-05 23:30 | PDT | 2016-11-06 00:30 | 0 | Approved | 50
2016-11-06T07:45:00Z | 2016-11-05 23:45 | PDT | 2016-11-06 00:45 | 0 | Approved | 50
2016-11-06T08:00:00Z | 2016-11-06 | PDT | 2016-11-06 01:00 | 0 | Approved | 50
2016-11-06T08:15:00Z | 2016-11-06 00:15 | PDT | 2016-11-06 01:15 | 0 | Approved | 50
2016-11-06T08:30:00Z | 2016-11-06 00:30 | PDT | 2016-11-06 01:30 | 0 | Approved | 50
2016-11-06T08:45:00Z | 2016-11-06 00:45 | PDT | 2016-11-06 01:45 | 0 | Approved | 50
2016-11-06T09:00:00Z | 2016-11-06 01:00 | PST | 2016-11-06 01:00 | 0 | Approved | 50
2016-11-06T09:15:00Z | 2016-11-06 01:15 | PST | 2016-11-06 01:15 | 0 | Approved | 50
2016-11-06T09:30:00Z | 2016-11-06 01:30 | PST | 2016-11-06 01:30 | 0 | Approved | 50
2016-11-06T09:45:00Z | 2016-11-06 01:45 | PST | 2016-11-06 01:45 | 0 | Approved | 50
2016-11-06T10:00:00Z | 2016-11-06 02:00 | PST | 2016-11-06 02:00 | 0 | Approved | 50
2016-11-06T10:15:00Z | 2016-11-06 02:15 | PST | 2016-11-06 02:15 | 0 | Approved | 50
2016-11-06T10:30:00Z | 2016-11-06 02:30 | PST | 2016-11-06 02:30 | 0 | Approved | 50
2016-11-06T10:45:00Z | 2016-11-06 02:45 | PST | 2016-11-06 02:45 | 0 | Approved | 50
2016-11-06T11:00:00Z | 2016-11-06 03:00 | PST | 2016-11-06 03:00 | 0 | Approved | 50
2016-11-06T11:15:00Z | 2016-11-06 03:15 | PST | 2016-11-06 03:15 | 0 | Approved | 50
2016-11-06T11:30:00Z | 2016-11-06 03:30 | PST | 2016-11-06 03:30 | 0 | Approved | 50
2016-11-06T11:45:00Z | 2016-11-06 03:45 | PST | 2016-11-06 03:45 | 0 | Approved | 50
2016-11-06T12:00:00Z | 2016-11-06 04:00 | PST | 2016-11-06 04:00 | 0 | Approved | 50
2016-11-06T12:15:00Z | 2016-11-06 04:15 | PST | 2016-11-06 04:15 | 0 | Approved | 50
2016-11-06T12:30:00Z | 2016-11-06 04:30 | PST | 2016-11-06 04:30 | 0 | Approved | 50
2016-11-06T12:45:00Z | 2016-11-06 04:45 | PST | 2016-11-06 04:45 | 0 | Approved | 50
2016-11-06T13:00:00Z | 2016-11-06 05:00 | PST | 2016-11-06 05:00 | 0 | Approved | 50
2016-11-06T13:15:00Z | 2016-11-06 05:15 | PST | 2016-11-06 05:15 | 0 | Approved | 50
2016-11-06T13:30:00Z | 2016-11-06 05:30 | PST | 2016-11-06 05:30 | 0 | Approved | 50
2016-11-06T13:45:00Z | 2016-11-06 05:45 | PST | 2016-11-06 05:45 | 0 | Approved | 50
2016-11-06T14:00:00Z | 2016-11-06 06:00 | PST | 2016-11-06 06:00 | 0 | Approved | 50
2016-11-06T14:15:00Z | 2016-11-06 06:15 | PST | 2016-11-06 06:15 | 0 | Approved | 50
2016-11-06T14:30:00Z | 2016-11-06 06:30 | PST | 2016-11-06 06:30 | 0 | Approved | 50
2016-11-06T14:45:00Z | 2016-11-06 06:45 | PST | 2016-11-06 06:45 | 0 | Approved | 50
2016-11-06T15:00:00Z | 2016-11-06 07:00 | PST | 2016-11-06 07:00 | 0 | Approved | 50
2016-11-06T15:15:00Z | 2016-11-06 07:15 | PST | 2016-11-06 07:15 | 0 | Approved | 50
2016-11-06T15:30:00Z | 2016-11-06 07:30 | PST | 2016-11-06 07:30 | 0 | Approved | 50
2016-11-06T15:45:00Z | 2016-11-06 07:45 | PST | 2016-11-06 07:45 | 0 | Approved | 50
2016-11-06T16:00:00Z | 2016-11-06 08:00 | PST | 2016-11-06 08:00 | 0 | Approved | 50
2016-11-06T16:15:00Z | 2016-11-06 08:15 | PST | 2016-11-06 08:15 | 0 | Approved | 50
2016-11-06T16:30:00Z | 2016-11-06 08:30 | PST | 2016-11-06 08:30 | 0 | Approved | 50
2016-11-06T16:45:00Z | 2016-11-06 08:45 | PST | 2016-11-06 08:45 | 0 | Approved | 50
2016-11-06T17:00:00Z | 2016-11-06 09:00 | PST | 2016-11-06 09:00 | 0 | Approved | 50
2016-11-06T17:15:00Z | 2016-11-06 09:15 | PST | 2016-11-06 09:15 | 0 | Approved | 50
2016-11-06T17:30:00Z | 2016-11-06 09:30 | PST | 2016-11-06 09:30 | 0 | Approved | 50
2016-11-06T17:45:00Z | 2016-11-06 09:45 | PST | 2016-11-06 09:45 | 0 | Approved | 50
2016-11-06T18:00:00Z | 2016-11-06 10:00 | PST | 2016-11-06 10:00 | 0 | Approved | 50
2016-11-06T18:15:00Z | 2016-11-06 10:15 | PST | 2016-11-06 10:15 | 0 | Approved | 50
2016-11-06T18:30:00Z | 2016-11-06 10:30 | PST | 2016-11-06 10:30 | 0 | Approved | 50
2016-11-06T18:45:00Z | 2016-11-06 10:45 | PST | 2016-11-06 10:45 | 0 | Approved | 50
2016-11-06T19:00:00Z | 2016-11-06 11:00 | PST | 2016-11-06 11:00 | 0 | Approved | 50
2016-11-06T19:15:00Z | 2016-11-06 11:15 | PST | 2016-11-06 11:15 | 0 | Approved | 50
2016-11-06T19:30:00Z | 2016-11-06 11:30 | PST | 2016-11-06 11:30 | 0 | Approved | 50
2016-11-06T19:45:00Z | 2016-11-06 11:45 | PST | 2016-11-06 11:45 | 0 | Approved | 50
2016-11-06T20:00:00Z | 2016-11-06 12:00 | PST | 2016-11-06 12:00 | 0 | Approved | 50
2016-11-06T20:15:00Z | 2016-11-06 12:15 | PST | 2016-11-06 12:15 | 0 | Approved | 50
2016-11-06T20:30:00Z | 2016-11-06 12:30 | PST | 2016-11-06 12:30 | 0 | Approved | 50
2016-11-06T20:45:00Z | 2016-11-06 12:45 | PST | 2016-11-06 12:45 | 0 | Approved | 50
2016-11-06T21:00:00Z | 2016-11-06 13:00 | PST | 2016-11-06 13:00 | 0 | Approved | 50
2016-11-06T21:15:00Z | 2016-11-06 13:15 | PST | 2016-11-06 13:15 | 0 | Approved | 50
2016-11-06T21:30:00Z | 2016-11-06 13:30 | PST | 2016-11-06 13:30 | 0 | Approved | 50
2016-11-06T21:45:00Z | 2016-11-06 13:45 | PST | 2016-11-06 13:45 | 0 | Approved | 50
2016-11-06T22:00:00Z | 2016-11-06 14:00 | PST | 2016-11-06 14:00 | 0 | Approved | 50
2016-11-06T22:15:00Z | 2016-11-06 14:15 | PST | 2016-11-06 14:15 | 0 | Approved | 50
2016-11-06T22:30:00Z | 2016-11-06 14:30 | PST | 2016-11-06 14:30 | 0 | Approved | 50
2016-11-06T22:45:00Z | 2016-11-06 14:45 | PST | 2016-11-06 14:45 | 0 | Approved | 50
2016-11-06T23:00:00Z | 2016-11-06 15:00 | PST | 2016-11-06 15:00 | 0 | Approved | 50
2016-11-06T23:15:00Z | 2016-11-06 15:15 | PST | 2016-11-06 15:15 | 0 | Approved | 50
2016-11-06T23:30:00Z | 2016-11-06 15:30 | PST | 2016-11-06 15:30 | 0 | Approved | 50
2016-11-06T23:45:00Z | 2016-11-06 15:45 | PST | 2016-11-06 15:45 | 0 | Approved | 50
2016-11-07T00:00:00Z | 2016-11-06 16:00 | PST | 2016-11-06 16:00 | 0 | Approved | 50
2016-11-07T00:15:00Z | 2016-11-06 16:15 | PST | 2016-11-06 16:15 | 0 | Approved | 50
2016-11-07T00:30:00Z | 2016-11-06 16:30 | PST | 2016-11-06 16:30 | 0 | Approved | 50
2016-11-07T00:45:00Z | 2016-11-06 16:45 | PST | 2016-11-06 16:45 | 0 | Approved | 50
2016-11-07T01:00:00Z | 2016-11-06 17:00 | PST | 2016-11-06 17:00 | 0 | Approved | 50
2016-11-07T01:15:00Z | 2016-11-06 17:15 | PST | 2016-11-06 17:15 | 0 | Approved | 50
2016-11-07T01:30:00Z | 2016-11-06 17:30 | PST | 2016-11-06 17:30 | 0 | Approved | 50
2016-11-07T01:45:00Z | 2016-11-06 17:45 | PST | 2016-11-06 17:45 | 0 | Approved | 50
2016-11-07T02:00:00Z | 2016-11-06 18:00 | PST | 2016-11-06 18:00 | 0 | Approved | 50
2016-11-07T02:15:00Z | 2016-11-06 18:15 | PST | 2016-11-06 18:15 | 0 | Approved | 50
2016-11-07T02:30:00Z | 2016-11-06 18:30 | PST | 2016-11-06 18:30 | 0 | Approved | 50
2016-11-07T02:45:00Z | 2016-11-06 18:45 | PST | 2016-11-06 18:45 | 0 | Approved | 50
2016-11-07T03:00:00Z | 2016-11-06 19:00 | PST | 2016-11-06 19:00 | 0 | Approved | 50
2016-11-07T03:15:00Z | 2016-11-06 19:15 | PST | 2016-11-06 19:15 | 0 | Approved | 50
2016-11-07T03:30:00Z | 2016-11-06 19:30 | PST | 2016-11-06 19:30 | 0 | Approved | 50
2016-11-07T03:45:00Z | 2016-11-06 19:45 | PST | 2016-11-06 19:45 | 0 | Approved | 50
2016-11-07T04:00:00Z | 2016-11-06 20:00 | PST | 2016-11-06 20:00 | 0 | Approved | 50
2016-11-07T04:15:00Z | 2016-11-06 20:15 | PST | 2016-11-06 20:15 | 0 | Approved | 50
2016-11-07T04:30:00Z | 2016-11-06 20:30 | PST | 2016-11-06 20:30 | 0 | Approved | 50
2016-11-07T04:45:00Z | 2016-11-06 20:45 | PST | 2016-11-06 20:45 | 0 | Approved | 50
2016-11-07T05:00:00Z | 2016-11-06 21:00 | PST | 2016-11-06 21:00 | 0 | Approved | 50
2016-11-07T05:15:00Z | 2016-11-06 21:15 | PST | 2016-11-06 21:15 | 0 | Approved | 50
2016-11-07T05:30:00Z | 2016-11-06 21:30 | PST | 2016-11-06 21:30 | 0 | Approved | 50
2016-11-07T05:45:00Z | 2016-11-06 21:45 | PST | 2016-11-06 21:45 | 0 | Approved | 50
2016-11-07T06:00:00Z | 2016-11-06 22:00 | PST | 2016-11-06 22:00 | 0 | Approved | 50
2016-11-07T06:15:00Z | 2016-11-06 22:15 | PST | 2016-11-06 22:15 | 0 | Approved | 50
2016-11-07T06:30:00Z | 2016-11-06 22:30 | PST | 2016-11-06 22:30 | 0 | Approved | 50
2016-11-07T06:45:00Z | 2016-11-06 22:45 | PST | 2016-11-06 22:45 | 0 | Approved | 50
2016-11-07T07:00:00Z | 2016-11-06 23:00 | PST | 2016-11-06 23:00 | 0 | Approved | 50
2016-11-07T07:15:00Z | 2016-11-06 23:15 | PST | 2016-11-06 23:15 | 0 | Approved | 50
2016-11-07T07:30:00Z | 2016-11-06 23:30 | PST | 2016-11-06 23:30 | 0 | Approved | 50
2016-11-07T07:45:00Z | 2016-11-06 23:45 | PST | 2016-11-06 23:45 | 0 | Approved | 50
2016-11-07T08:00:00Z | 2016-11-07 | PST | 2016-11-07 | 0 | Approved | 50
2016-11-07T08:15:00Z | 2016-11-07 00:15 | PST | 2016-11-07 00:15 | 0 | Approved | 50
2016-11-07T08:30:00Z | 2016-11-07 00:30 | PST | 2016-11-07 00:30 | 0 | Approved | 50
2016-11-07T08:45:00Z | 2016-11-07 00:45 | PST | 2016-11-07 00:45 | 0 | Approved | 50
2016-11-07T09:00:00Z | 2016-11-07 01:00 | PST | 2016-11-07 01:00 | 0 | Approved | 50
2016-11-07T09:15:00Z | 2016-11-07 01:15 | PST | 2016-11-07 01:15 | 0 | Approved | 50
2016-11-07T09:30:00Z | 2016-11-07 01:30 | PST | 2016-11-07 01:30 | 0 | Approved | 50
2016-11-07T09:45:00Z | 2016-11-07 01:45 | PST | 2016-11-07 01:45 | 0 | Approved | 50
2016-11-07T10:00:00Z | 2016-11-07 02:00 | PST | 2016-11-07 02:00 | 0 | Approved | 50
2016-11-07T10:15:00Z | 2016-11-07 02:15 | PST | 2016-11-07 02:15 | 0 | Approved | 50
2016-11-07T10:30:00Z | 2016-11-07 02:30 | PST | 2016-11-07 02:30 | 0 | Approved | 50
2016-11-07T10:45:00Z | 2016-11-07 02:45 | PST | 2016-11-07 02:45 | 0 | Approved | 50
2016-11-07T11:00:00Z | 2016-11-07 03:00 | PST | 2016-11-07 03:00 | 0 | Approved | 50
2016-11-07T11:15:00Z | 2016-11-07 03:15 | PST | 2016-11-07 03:15 | 0 | Approved | 50
2016-11-07T11:30:00Z | 2016-11-07 03:30 | PST | 2016-11-07 03:30 | 0 | Approved | 50
2016-11-07T11:45:00Z | 2016-11-07 03:45 | PST | 2016-11-07 03:45 | 0 | Approved | 50
2016-11-07T12:00:00Z | 2016-11-07 04:00 | PST | 2016-11-07 04:00 | 0 | Approved | 50
2016-11-07T12:15:00Z | 2016-11-07 04:15 | PST | 2016-11-07 04:15 | 0 | Approved | 50
2016-11-07T12:30:00Z | 2016-11-07 04:30 | PST | 2016-11-07 04:30 | 0 | Approved | 50
2016-11-07T12:45:00Z | 2016-11-07 04:45 | PST | 2016-11-07 04:45 | 0 | Approved | 50
2016-11-07T13:00:00Z | 2016-11-07 05:00 | PST | 2016-11-07 05:00 | 0 | Approved | 50
2016-11-07T13:15:00Z | 2016-11-07 05:15 | PST | 2016-11-07 05:15 | 0 | Approved | 50
2016-11-07T13:30:00Z | 2016-11-07 05:30 | PST | 2016-11-07 05:30 | 0 | Approved | 50
2016-11-07T13:45:00Z | 2016-11-07 05:45 | PST | 2016-11-07 05:45 | 0 | Approved | 50
2016-11-07T14:00:00Z | 2016-11-07 06:00 | PST | 2016-11-07 06:00 | 0 | Approved | 50
2016-11-07T14:15:00Z | 2016-11-07 06:15 | PST | 2016-11-07 06:15 | 0 | Approved | 50
2016-11-07T14:30:00Z | 2016-11-07 06:30 | PST | 2016-11-07 06:30 | 0 | Approved | 50
2016-11-07T14:45:00Z | 2016-11-07 06:45 | PST | 2016-11-07 06:45 | 0 | Approved | 50
2016-11-07T15:00:00Z | 2016-11-07 07:00 | PST | 2016-11-07 07:00 | 0 | Approved | 50
2016-11-07T15:15:00Z | 2016-11-07 07:15 | PST | 2016-11-07 07:15 | 0 | Approved | 50
2016-11-07T15:30:00Z | 2016-11-07 07:30 | PST | 2016-11-07 07:30 | 0 | Approved | 50
2016-11-07T15:45:00Z | 2016-11-07 07:45 | PST | 2016-11-07 07:45 | 0 | Approved | 50
2016-11-07T16:00:00Z | 2016-11-07 08:00 | PST | 2016-11-07 08:00 | 0 | Approved | 50
2016-11-07T16:15:00Z | 2016-11-07 08:15 | PST | 2016-11-07 08:15 | 0 | Approved | 50
2016-11-07T16:30:00Z | 2016-11-07 08:30 | PST | 2016-11-07 08:30 | 0 | Approved | 50
2016-11-07T16:45:00Z | 2016-11-07 08:45 | PST | 2016-11-07 08:45 | 0 | Approved | 50
2016-11-07T17:00:00Z | 2016-11-07 09:00 | PST | 2016-11-07 09:00 | 0 | Approved | 50
2016-11-07T17:15:00Z | 2016-11-07 09:15 | PST | 2016-11-07 09:15 | 0 | Approved | 50
2016-11-07T17:30:00Z | 2016-11-07 09:30 | PST | 2016-11-07 09:30 | 0 | Approved | 50
2016-11-07T17:45:00Z | 2016-11-07 09:45 | PST | 2016-11-07 09:45 | 0 | Approved | 50
2016-11-07T18:00:00Z | 2016-11-07 10:00 | PST | 2016-11-07 10:00 | 0 | Approved | 50
2016-11-07T18:15:00Z | 2016-11-07 10:15 | PST | 2016-11-07 10:15 | 0 | Approved | 50
2016-11-07T18:30:00Z | 2016-11-07 10:30 | PST | 2016-11-07 10:30 | 0 | Approved | 50
2016-11-07T18:45:00Z | 2016-11-07 10:45 | PST | 2016-11-07 10:45 | 0 | Approved | 50
2016-11-07T19:00:00Z | 2016-11-07 11:00 | PST | 2016-11-07 11:00 | 0 | Approved | 50
2016-11-07T19:15:00Z | 2016-11-07 11:15 | PST | 2016-11-07 11:15 | 0 | Approved | 50
2016-11-07T19:30:00Z | 2016-11-07 11:30 | PST | 2016-11-07 11:30 | 0 | Approved | 50
2016-11-07T19:45:00Z | 2016-11-07 11:45 | PST | 2016-11-07 11:45 | 0 | Approved | 50
2016-11-07T20:00:00Z | 2016-11-07 12:00 | PST | 2016-11-07 12:00 | 0 | Approved | 50
2016-11-07T20:15:00Z | 2016-11-07 12:15 | PST | 2016-11-07 12:15 | 0 | Approved | 50
2016-11-07T20:30:00Z | 2016-11-07 12:30 | PST | 2016-11-07 12:30 | 0 | Approved | 50
2016-11-07T20:45:00Z | 2016-11-07 12:45 | PST | 2016-11-07 12:45 | 0 | Approved | 50
2016-11-07T21:00:00Z | 2016-11-07 13:00 | PST | 2016-11-07 13:00 | 0 | Approved | 50
2016-11-07T21:15:00Z | 2016-11-07 13:15 | PST | 2016-11-07 13:15 | 0 | Approved | 50
2016-11-07T21:30:00Z | 2016-11-07 13:30 | PST | 2016-11-07 13:30 | 0 | Approved | 50
2016-11-07T21:45:00Z | 2016-11-07 13:45 | PST | 2016-11-07 13:45 | 0 | Approved | 50
2016-11-07T22:00:00Z | 2016-11-07 14:00 | PST | 2016-11-07 14:00 | 0 | Approved | 50
2016-11-07T22:15:00Z | 2016-11-07 14:15 | PST | 2016-11-07 14:15 | 0 | Approved | 50
2016-11-07T22:30:00Z | 2016-11-07 14:30 | PST | 2016-11-07 14:30 | 0 | Approved | 50
2016-11-07T22:45:00Z | 2016-11-07 14:45 | PST | 2016-11-07 14:45 | 0 | Approved | 50
2016-11-07T23:00:00Z | 2016-11-07 15:00 | PST | 2016-11-07 15:00 | 0 | Approved | 50
2016-11-07T23:15:00Z | 2016-11-07 15:15 | PST | 2016-11-07 15:15 | 0 | Approved | 50
2016-11-07T23:30:00Z | 2016-11-07 15:30 | PST | 2016-11-07 15:30 | 0 | Approved | 50
2016-11-07T23:45:00Z | 2016-11-07 15:45 | PST | 2016-11-07 15:45 | 0 | Approved | 50
2016-11-08T00:00:00Z | 2016-11-07 16:00 | PST | 2016-11-07 16:00 | 0 | Approved | 50
2016-11-08T00:15:00Z | 2016-11-07 16:15 | PST | 2016-11-07 16:15 | 0 | Approved | 50
2016-11-08T00:30:00Z | 2016-11-07 16:30 | PST | 2016-11-07 16:30 | 0 | Approved | 50
2016-11-08T00:45:00Z | 2016-11-07 16:45 | PST | 2016-11-07 16:45 | 0 | Approved | 50
2016-11-08T01:00:00Z | 2016-11-07 17:00 | PST | 2016-11-07 17:00 | 0 | Approved | 50
2016-11-08T01:15:00Z | 2016-11-07 17:15 | PST | 2016-11-07 17:15 | 0 | Approved | 50
2016-11-08T01:30:00Z | 2016-11-07 17:30 | PST | 2016-11-07 17:30 | 0 | Approved | 50
2016-11-08T01:45:00Z | 2016-11-07 17:45 | PST | 2016-11-07 17:45 | 0 | Approved | 50
2016-11-08T02:00:00Z | 2016-11-07 18:00 | PST | 2016-11-07 18:00 | 0 | Approved | 50
2016-11-08T02:15:00Z | 2016-11-07 18:15 | PST | 2016-11-07 18:15 | 0 | Approved | 50
2016-11-08T02:30:00Z | 2016-11-07 18:30 | PST | 2016-11-07 18:30 | 0 | Approved | 50
2016-11-08T02:45:00Z | 2016-11-07 18:45 | PST | 2016-11-07 18:45 | 0 | Approved | 50
2016-11-08T03:00:00Z | 2016-11-07 19:00 | PST | 2016-11-07 19:00 | 0 | Approved | 50
2016-11-08T03:15:00Z | 2016-11-07 19:15 | PST | 2016-11-07 19:15 | 0 | Approved | 50
2016-11-08T03:30:00Z | 2016-11-07 19:30 | PST | 2016-11-07 19:30 | 0 | Approved | 50
2016-11-08T03:45:00Z | 2016-11-07 19:45 | PST | 2016-11-07 19:45 | 0 | Approved | 50
2016-11-08T04:00:00Z | 2016-11-07 20:00 | PST | 2016-11-07 20:00 | 0 | Approved | 50
2016-11-08T04:15:00Z | 2016-11-07 20:15 | PST | 2016-11-07 20:15 | 0 | Approved | 50
2016-11-08T04:30:00Z | 2016-11-07 20:30 | PST | 2016-11-07 20:30 | 0 | Approved | 50
2016-11-08T04:45:00Z | 2016-11-07 20:45 | PST | 2016-11-07 20:45 | 0 | Approved | 50
2016-11-08T05:00:00Z | 2016-11-07 21:00 | PST | 2016-11-07 21:00 | 0 | Approved | 50
2016-11-08T05:15:00Z | 2016-11-07 21:15 | PST | 2016-11-07 21:15 | 0 | Approved | 50
2016-11-08T05:30:00Z | 2016-11-07 21:30 | PST | 2016-11-07 21:30 | 0 | Approved | 50
2016-11-08T05:45:00Z | 2016-11-07 21:45 | PST | 2016-11-07 21:45 | 0 | Approved | 50
2016-11-08T06:00:00Z | 2016-11-07 22:00 | PST | 2016-11-07 22:00 | 0 | Approved | 50
2016-11-08T06:15:00Z | 2016-11-07 22:15 | PST | 2016-11-07 22:15 | 0 | Approved | 50
2016-11-08T06:30:00Z | 2016-11-07 22:30 | PST | 2016-11-07 22:30 | 0 | Approved | 50
2016-11-08T06:45:00Z | 2016-11-07 22:45 | PST | 2016-11-07 22:45 | 0 | Approved | 50
2016-11-08T07:00:00Z | 2016-11-07 23:00 | PST | 2016-11-07 23:00 | 0 | Approved | 50
2016-11-08T07:15:00Z | 2016-11-07 23:15 | PST | 2016-11-07 23:15 | 0 | Approved | 50
2016-11-08T07:30:00Z | 2016-11-07 23:30 | PST | 2016-11-07 23:30 | 0 | Approved | 50
2016-11-08T07:45:00Z | 2016-11-07 23:45 | PST | 2016-11-07 23:45 | 0 | Approved | 50
2016-11-08T08:00:00Z | 2016-11-08 | PST | 2016-11-08 | 0 | Approved | 50
2016-11-08T08:15:00Z | 2016-11-08 00:15 | PST | 2016-11-08 00:15 | 0 | Approved | 50
2016-11-08T08:30:00Z | 2016-11-08 00:30 | PST | 2016-11-08 00:30 | 0 | Approved | 50
2016-11-08T08:45:00Z | 2016-11-08 00:45 | PST | 2016-11-08 00:45 | 0 | Approved | 50
2016-11-08T09:00:00Z | 2016-11-08 01:00 | PST | 2016-11-08 01:00 | 0 | Approved | 50
2016-11-08T09:15:00Z | 2016-11-08 01:15 | PST | 2016-11-08 01:15 | 0 | Approved | 50
2016-11-08T09:30:00Z | 2016-11-08 01:30 | PST | 2016-11-08 01:30 | 0 | Approved | 50
2016-11-08T09:45:00Z | 2016-11-08 01:45 | PST | 2016-11-08 01:45 | 0 | Approved | 50
2016-11-08T10:00:00Z | 2016-11-08 02:00 | PST | 2016-11-08 02:00 | 0 | Approved | 50
2016-11-08T10:15:00Z | 2016-11-08 02:15 | PST | 2016-11-08 02:15 | 0 | Approved | 50
2016-11-08T10:30:00Z | 2016-11-08 02:30 | PST | 2016-11-08 02:30 | 0 | Approved | 50
2016-11-08T10:45:00Z | 2016-11-08 02:45 | PST | 2016-11-08 02:45 | 0 | Approved | 50
2016-11-08T11:00:00Z | 2016-11-08 03:00 | PST | 2016-11-08 03:00 | 0 | Approved | 50
2016-11-08T11:15:00Z | 2016-11-08 03:15 | PST | 2016-11-08 03:15 | 0 | Approved | 50
2016-11-08T11:30:00Z | 2016-11-08 03:30 | PST | 2016-11-08 03:30 | 0 | Approved | 50
2016-11-08T11:45:00Z | 2016-11-08 03:45 | PST | 2016-11-08 03:45 | 0 | Approved | 50
2016-11-08T12:00:00Z | 2016-11-08 04:00 | PST | 2016-11-08 04:00 | 0 | Approved | 50
2016-11-08T12:15:00Z | 2016-11-08 04:15 | PST | 2016-11-08 04:15 | 0 | Approved | 50
2016-11-08T12:30:00Z | 2016-11-08 04:30 | PST | 2016-11-08 04:30 | 0 | Approved | 50
2016-11-08T12:45:00Z | 2016-11-08 04:45 | PST | 2016-11-08 04:45 | 0 | Approved | 50
2016-11-08T13:00:00Z | 2016-11-08 05:00 | PST | 2016-11-08 05:00 | 0 | Approved | 50
2016-11-08T13:15:00Z | 2016-11-08 05:15 | PST | 2016-11-08 05:15 | 0 | Approved | 50
2016-11-08T13:30:00Z | 2016-11-08 05:30 | PST | 2016-11-08 05:30 | 0 | Approved | 50
2016-11-08T13:45:00Z | 2016-11-08 05:45 | PST | 2016-11-08 05:45 | 0 | Approved | 50
2016-11-08T14:00:00Z | 2016-11-08 06:00 | PST | 2016-11-08 06:00 | 0 | Approved | 50
2016-11-08T14:15:00Z | 2016-11-08 06:15 | PST | 2016-11-08 06:15 | 0 | Approved | 50
2016-11-08T14:30:00Z | 2016-11-08 06:30 | PST | 2016-11-08 06:30 | 0 | Approved | 50
2016-11-08T14:45:00Z | 2016-11-08 06:45 | PST | 2016-11-08 06:45 | 0 | Approved | 50
2016-11-08T15:00:00Z | 2016-11-08 07:00 | PST | 2016-11-08 07:00 | 0 | Approved | 50
2016-11-08T15:15:00Z | 2016-11-08 07:15 | PST | 2016-11-08 07:15 | 0 | Approved | 50
2016-11-08T15:30:00Z | 2016-11-08 07:30 | PST | 2016-11-08 07:30 | 0 | Approved | 50
2016-11-08T15:45:00Z | 2016-11-08 07:45 | PST | 2016-11-08 07:45 | 0 | Approved | 50
2016-11-08T16:00:00Z | 2016-11-08 08:00 | PST | 2016-11-08 08:00 | 0 | Approved | 50
2016-11-08T16:15:00Z | 2016-11-08 08:15 | PST | 2016-11-08 08:15 | 0 | Approved | 50
2016-11-08T16:30:00Z | 2016-11-08 08:30 | PST | 2016-11-08 08:30 | 0 | Approved | 50
2016-11-08T16:45:00Z | 2016-11-08 08:45 | PST | 2016-11-08 08:45 | 0 | Approved | 50
2016-11-08T17:00:00Z | 2016-11-08 09:00 | PST | 2016-11-08 09:00 | 0 | Approved | 50
2016-11-08T17:15:00Z | 2016-11-08 09:15 | PST | 2016-11-08 09:15 | 0 | Approved | 50
2016-11-08T17:30:00Z | 2016-11-08 09:30 | PST | 2016-11-08 09:30 | 0 | Approved | 50
2016-11-08T17:45:00Z | 2016-11-08 09:45 | PST | 2016-11-08 09:45 | 0 | Approved | 50
2016-11-08T18:00:00Z | 2016-11-08 10:00 | PST | 2016-11-08 10:00 | 0 | Approved | 50
2016-11-08T18:15:00Z | 2016-11-08 10:15 | PST | 2016-11-08 10:15 | 0 | Approved | 50
2016-11-08T18:30:00Z | 2016-11-08 10:30 | PST | 2016-11-08 10:30 | 0 | Approved | 50
2016-11-08T18:45:00Z | 2016-11-08 10:45 | PST | 2016-11-08 10:45 | 0 | Approved | 50
2016-11-08T19:00:00Z | 2016-11-08 11:00 | PST | 2016-11-08 11:00 | 0 | Approved | 50
2016-11-08T19:15:00Z | 2016-11-08 11:15 | PST | 2016-11-08 11:15 | 0 | Approved | 50
2016-11-08T19:30:00Z | 2016-11-08 11:30 | PST | 2016-11-08 11:30 | 0 | Approved | 50
2016-11-08T19:45:00Z | 2016-11-08 11:45 | PST | 2016-11-08 11:45 | 0 | Approved | 50
2016-11-08T20:00:00Z | 2016-11-08 12:00 | PST | 2016-11-08 12:00 | 0 | Approved | 50
2016-11-08T20:15:00Z | 2016-11-08 12:15 | PST | 2016-11-08 12:15 | 0 | Approved | 50
2016-11-08T20:30:00Z | 2016-11-08 12:30 | PST | 2016-11-08 12:30 | 0 | Approved | 50
2016-11-08T20:45:00Z | 2016-11-08 12:45 | PST | 2016-11-08 12:45 | 0 | Approved | 50
2016-11-08T21:00:00Z | 2016-11-08 13:00 | PST | 2016-11-08 13:00 | 0 | Approved | 50
2016-11-08T21:15:00Z | 2016-11-08 13:15 | PST | 2016-11-08 13:15 | 0 | Approved | 50
2016-11-08T21:30:00Z | 2016-11-08 13:30 | PST | 2016-11-08 13:30 | 0 | Approved | 50
2016-11-08T21:45:00Z | 2016-11-08 13:45 | PST | 2016-11-08 13:45 | 0 | Approved | 50
2016-11-08T22:00:00Z | 2016-11-08 14:00 | PST | 2016-11-08 14:00 | 0 | Approved | 50
2016-11-08T22:15:00Z | 2016-11-08 14:15 | PST | 2016-11-08 14:15 | 0 | Approved | 50
2016-11-08T22:30:00Z | 2016-11-08 14:30 | PST | 2016-11-08 14:30 | 0 | Approved | 50
2016-11-08T22:45:00Z | 2016-11-08 14:45 | PST | 2016-11-08 14:45 | 0 | Approved | 50
2016-11-08T23:00:00Z | 2016-11-08 15:00 | PST | 2016-11-08 15:00 | 0 | Approved | 50
2016-11-08T23:15:00Z | 2016-11-08 15:15 | PST | 2016-11-08 15:15 | 0 | Approved | 50
2016-11-08T23:30:00Z | 2016-11-08 15:30 | PST | 2016-11-08 15:30 | 0 | Approved | 50
2016-11-08T23:45:00Z | 2016-11-08 15:45 | PST | 2016-11-08 15:45 | 0 | Approved | 50
2016-11-09T00:00:00Z | 2016-11-08 16:00 | PST | 2016-11-08 16:00 | 0 | Approved | 50
2016-11-09T00:15:00Z | 2016-11-08 16:15 | PST | 2016-11-08 16:15 | 0 | Approved | 50
2016-11-09T00:30:00Z | 2016-11-08 16:30 | PST | 2016-11-08 16:30 | 0 | Approved | 50
2016-11-09T00:45:00Z | 2016-11-08 16:45 | PST | 2016-11-08 16:45 | 0 | Approved | 50
2016-11-09T01:00:00Z | 2016-11-08 17:00 | PST | 2016-11-08 17:00 | 0 | Approved | 50
2016-11-09T01:15:00Z | 2016-11-08 17:15 | PST | 2016-11-08 17:15 | 0 | Approved | 50
2016-11-09T01:30:00Z | 2016-11-08 17:30 | PST | 2016-11-08 17:30 | 0 | Approved | 50
2016-11-09T01:45:00Z | 2016-11-08 17:45 | PST | 2016-11-08 17:45 | 0 | Approved | 50
2016-11-09T02:00:00Z | 2016-11-08 18:00 | PST | 2016-11-08 18:00 | 0 | Approved | 50
2016-11-09T02:15:00Z | 2016-11-08 18:15 | PST | 2016-11-08 18:15 | 0 | Approved | 50
2016-11-09T02:30:00Z | 2016-11-08 18:30 | PST | 2016-11-08 18:30 | 0 | Approved | 50
2016-11-09T02:45:00Z | 2016-11-08 18:45 | PST | 2016-11-08 18:45 | 0 | Approved | 50
2016-11-09T03:00:00Z | 2016-11-08 19:00 | PST | 2016-11-08 19:00 | 0 | Approved | 50
2016-11-09T03:15:00Z | 2016-11-08 19:15 | PST | 2016-11-08 19:15 | 0 | Approved | 50
2016-11-09T03:30:00Z | 2016-11-08 19:30 | PST | 2016-11-08 19:30 | 0 | Approved | 50
2016-11-09T03:45:00Z | 2016-11-08 19:45 | PST | 2016-11-08 19:45 | 0 | Approved | 50
2016-11-09T04:00:00Z | 2016-11-08 20:00 | PST | 2016-11-08 20:00 | 0 | Approved | 50
2016-11-09T04:15:00Z | 2016-11-08 20:15 | PST | 2016-11-08 20:15 | 0 | Approved | 50
2016-11-09T04:30:00Z | 2016-11-08 20:30 | PST | 2016-11-08 20:30 | 0 | Approved | 50
2016-11-09T04:45:00Z | 2016-11-08 20:45 | PST | 2016-11-08 20:45 | 0 | Approved | 50
2016-11-09T05:00:00Z | 2016-11-08 21:00 | PST | 2016-11-08 21:00 | 0 | Approved | 50
2016-11-09T05:15:00Z | 2016-11-08 21:15 | PST | 2016-11-08 21:15 | 0 | Approved | 50
2016-11-09T05:30:00Z | 2016-11-08 21:30 | PST | 2016-11-08 21:30 | 0 | Approved | 50
2016-11-09T05:45:00Z | 2016-11-08 21:45 | PST | 2016-11-08 21:45 | 0 | Approved | 50
2016-11-09T06:00:00Z | 2016-11-08 22:00 | PST | 2016-11-08 22:00 | 0 | Approved | 50
2016-11-09T06:15:00Z | 2016-11-08 22:15 | PST | 2016-11-08 22:15 | 0 | Approved | 50
2016-11-09T06:30:00Z | 2016-11-08 22:30 | PST | 2016-11-08 22:30 | 0 | Approved | 50
2016-11-09T06:45:00Z | 2016-11-08 22:45 | PST | 2016-11-08 22:45 | 0 | Approved | 50
2016-11-09T07:00:00Z | 2016-11-08 23:00 | PST | 2016-11-08 23:00 | 0 | Approved | 50
2016-11-09T07:15:00Z | 2016-11-08 23:15 | PST | 2016-11-08 23:15 | 0 | Approved | 50
2016-11-09T07:30:00Z | 2016-11-08 23:30 | PST | 2016-11-08 23:30 | 0 | Approved | 50
2016-11-09T07:45:00Z | 2016-11-08 23:45 | PST | 2016-11-08 23:45 | 0 | Approved | 50
2016-11-09T08:00:00Z | 2016-11-09 | PST | 2016-11-09 | 0 | Approved | 50
2016-11-09T08:15:00Z | 2016-11-09 00:15 | PST | 2016-11-09 00:15 | 0 | Approved | 50
2016-11-09T08:30:00Z | 2016-11-09 00:30 | PST | 2016-11-09 00:30 | 0 | Approved | 50
2016-11-09T08:45:00Z | 2016-11-09 00:45 | PST | 2016-11-09 00:45 | 0 | Approved | 50
2016-11-09T09:00:00Z | 2016-11-09 01:00 | PST | 2016-11-09 01:00 | 0 | Approved | 50
2016-11-09T09:15:00Z | 2016-11-09 01:15 | PST | 2016-11-09 01:15 | 0 | Approved | 50
2016-11-09T09:30:00Z | 2016-11-09 01:30 | PST | 2016-11-09 01:30 | 0 | Approved | 50
2016-11-09T09:45:00Z | 2016-11-09 01:45 | PST | 2016-11-09 01:45 | 0 | Approved | 50
2016-11-09T10:00:00Z | 2016-11-09 02:00 | PST | 2016-11-09 02:00 | 0 | Approved | 50
2016-11-09T10:15:00Z | 2016-11-09 02:15 | PST | 2016-11-09 02:15 | 0 | Approved | 50
2016-11-09T10:30:00Z | 2016-11-09 02:30 | PST | 2016-11-09 02:30 | 0 | Approved | 50
2016-11-09T10:45:00Z | 2016-11-09 02:45 | PST | 2016-11-09 02:45 | 0 | Approved | 50
2016-11-09T11:00:00Z | 2016-11-09 03:00 | PST | 2016-11-09 03:00 | 0 | Approved | 50
2016-11-09T11:15:00Z | 2016-11-09 03:15 | PST | 2016-11-09 03:15 | 0 | Approved | 50
2016-11-09T11:30:00Z | 2016-11-09 03:30 | PST | 2016-11-09 03:30 | 0 | Approved | 50
2016-11-09T11:45:00Z | 2016-11-09 03:45 | PST | 2016-11-09 03:45 | 0 | Approved | 50
2016-11-09T12:00:00Z | 2016-11-09 04:00 | PST | 2016-11-09 04:00 | 0 | Approved | 50
2016-11-09T12:15:00Z | 2016-11-09 04:15 | PST | 2016-11-09 04:15 | 0 | Approved | 50
2016-11-09T12:30:00Z | 2016-11-09 04:30 | PST | 2016-11-09 04:30 | 0 | Approved | 50
2016-11-09T12:45:00Z | 2016-11-09 04:45 | PST | 2016-11-09 04:45 | 0 | Approved | 50
2016-11-09T13:00:00Z | 2016-11-09 05:00 | PST | 2016-11-09 05:00 | 0 | Approved | 50
2016-11-09T13:15:00Z | 2016-11-09 05:15 | PST | 2016-11-09 05:15 | 0 | Approved | 50
2016-11-09T13:30:00Z | 2016-11-09 05:30 | PST | 2016-11-09 05:30 | 0 | Approved | 50
2016-11-09T13:45:00Z | 2016-11-09 05:45 | PST | 2016-11-09 05:45 | 0 | Approved | 50
2016-11-09T14:00:00Z | 2016-11-09 06:00 | PST | 2016-11-09 06:00 | 0 | Approved | 50
2016-11-09T14:15:00Z | 2016-11-09 06:15 | PST | 2016-11-09 06:15 | 0 | Approved | 50
2016-11-09T14:30:00Z | 2016-11-09 06:30 | PST | 2016-11-09 06:30 | 0 | Approved | 50
2016-11-09T14:45:00Z | 2016-11-09 06:45 | PST | 2016-11-09 06:45 | 0 | Approved | 50
2016-11-09T15:00:00Z | 2016-11-09 07:00 | PST | 2016-11-09 07:00 | 0 | Approved | 50
2016-11-09T15:15:00Z | 2016-11-09 07:15 | PST | 2016-11-09 07:15 | 0 | Approved | 50
2016-11-09T15:30:00Z | 2016-11-09 07:30 | PST | 2016-11-09 07:30 | 0 | Approved | 50
2016-11-09T15:45:00Z | 2016-11-09 07:45 | PST | 2016-11-09 07:45 | 0 | Approved | 50
2016-11-09T16:00:00Z | 2016-11-09 08:00 | PST | 2016-11-09 08:00 | 0 | Approved | 50
2016-11-09T16:15:00Z | 2016-11-09 08:15 | PST | 2016-11-09 08:15 | 0 | Approved | 50
2016-11-09T16:30:00Z | 2016-11-09 08:30 | PST | 2016-11-09 08:30 | 0 | Approved | 50
2016-11-09T16:45:00Z | 2016-11-09 08:45 | PST | 2016-11-09 08:45 | 0 | Approved | 50
2016-11-09T17:00:00Z | 2016-11-09 09:00 | PST | 2016-11-09 09:00 | 0 | Approved | 50
2016-11-09T17:15:00Z | 2016-11-09 09:15 | PST | 2016-11-09 09:15 | 0 | Approved | 50
2016-11-09T17:30:00Z | 2016-11-09 09:30 | PST | 2016-11-09 09:30 | 0 | Approved | 50
2016-11-09T17:45:00Z | 2016-11-09 09:45 | PST | 2016-11-09 09:45 | 0 | Approved | 50
2016-11-09T18:00:00Z | 2016-11-09 10:00 | PST | 2016-11-09 10:00 | 0 | Approved | 50
2016-11-09T18:15:00Z | 2016-11-09 10:15 | PST | 2016-11-09 10:15 | 0 | Approved | 50
2016-11-09T18:30:00Z | 2016-11-09 10:30 | PST | 2016-11-09 10:30 | 0 | Approved | 50
2016-11-09T18:45:00Z | 2016-11-09 10:45 | PST | 2016-11-09 10:45 | 0 | Approved | 50
2016-11-09T19:00:00Z | 2016-11-09 11:00 | PST | 2016-11-09 11:00 | 0 | Approved | 50
2016-11-09T19:15:00Z | 2016-11-09 11:15 | PST | 2016-11-09 11:15 | 0 | Approved | 50
2016-11-09T19:30:00Z | 2016-11-09 11:30 | PST | 2016-11-09 11:30 | 0 | Approved | 50
2016-11-09T19:45:00Z | 2016-11-09 11:45 | PST | 2016-11-09 11:45 | 0 | Approved | 50
2016-11-09T20:00:00Z | 2016-11-09 12:00 | PST | 2016-11-09 12:00 | 0 | Approved | 50
2016-11-09T20:15:00Z | 2016-11-09 12:15 | PST | 2016-11-09 12:15 | 0 | Approved | 50
2016-11-09T20:30:00Z | 2016-11-09 12:30 | PST | 2016-11-09 12:30 | 0 | Approved | 50
2016-11-09T20:45:00Z | 2016-11-09 12:45 | PST | 2016-11-09 12:45 | 0 | Approved | 50
2016-11-09T21:00:00Z | 2016-11-09 13:00 | PST | 2016-11-09 13:00 | 0 | Approved | 50
2016-11-09T21:15:00Z | 2016-11-09 13:15 | PST | 2016-11-09 13:15 | 0 | Approved | 50
2016-11-09T21:30:00Z | 2016-11-09 13:30 | PST | 2016-11-09 13:30 | 0 | Approved | 50
2016-11-09T21:45:00Z | 2016-11-09 13:45 | PST | 2016-11-09 13:45 | 0 | Approved | 50
2016-11-09T22:00:00Z | 2016-11-09 14:00 | PST | 2016-11-09 14:00 | 0 | Approved | 50
2016-11-09T22:15:00Z | 2016-11-09 14:15 | PST | 2016-11-09 14:15 | 0 | Approved | 50
2016-11-09T22:30:00Z | 2016-11-09 14:30 | PST | 2016-11-09 14:30 | 0 | Approved | 50
2016-11-09T22:45:00Z | 2016-11-09 14:45 | PST | 2016-11-09 14:45 | 0 | Approved | 50
2016-11-09T23:00:00Z | 2016-11-09 15:00 | PST | 2016-11-09 15:00 | 0 | Approved | 50
2016-11-09T23:15:00Z | 2016-11-09 15:15 | PST | 2016-11-09 15:15 | 0 | Approved | 50
2016-11-09T23:30:00Z | 2016-11-09 15:30 | PST | 2016-11-09 15:30 | 0 | Approved | 50
2016-11-09T23:45:00Z | 2016-11-09 15:45 | PST | 2016-11-09 15:45 | 0 | Approved | 50
2016-11-10T00:00:00Z | 2016-11-09 16:00 | PST | 2016-11-09 16:00 | 0 | Approved | 50
2016-11-10T00:15:00Z | 2016-11-09 16:15 | PST | 2016-11-09 16:15 | 0 | Approved | 50
2016-11-10T00:30:00Z | 2016-11-09 16:30 | PST | 2016-11-09 16:30 | 0 | Approved | 50
2016-11-10T00:45:00Z | 2016-11-09 16:45 | PST | 2016-11-09 16:45 | 0 | Approved | 50
2016-11-10T01:00:00Z | 2016-11-09 17:00 | PST | 2016-11-09 17:00 | 0 | Approved | 50
2016-11-10T01:15:00Z | 2016-11-09 17:15 | PST | 2016-11-09 17:15 | 0 | Approved | 50
2016-11-10T01:30:00Z | 2016-11-09 17:30 | PST | 2016-11-09 17:30 | 0 | Approved | 50
2016-11-10T01:45:00Z | 2016-11-09 17:45 | PST | 2016-11-09 17:45 | 0 | Approved | 50
2016-11-10T02:00:00Z | 2016-11-09 18:00 | PST | 2016-11-09 18:00 | 0 | Approved | 50
2016-11-10T02:15:00Z | 2016-11-09 18:15 | PST | 2016-11-09 18:15 | 0 | Approved | 50
2016-11-10T02:30:00Z | 2016-11-09 18:30 | PST | 2016-11-09 18:30 | 0 | Approved | 50
2016-11-10T02:45:00Z | 2016-11-09 18:45 | PST | 2016-11-09 18:45 | 0 | Approved | 50
2016-11-10T03:00:00Z | 2016-11-09 19:00 | PST | 2016-11-09 19:00 | 0 | Approved | 50
2016-11-10T03:15:00Z | 2016-11-09 19:15 | PST | 2016-11-09 19:15 | 0 | Approved | 50
2016-11-10T03:30:00Z | 2016-11-09 19:30 | PST | 2016-11-09 19:30 | 0 | Approved | 50
2016-11-10T03:45:00Z | 2016-11-09 19:45 | PST | 2016-11-09 19:45 | 0 | Approved | 50
2016-11-10T04:00:00Z | 2016-11-09 20:00 | PST | 2016-11-09 20:00 | 0 | Approved | 50
2016-11-10T04:15:00Z | 2016-11-09 20:15 | PST | 2016-11-09 20:15 | 0 | Approved | 50
2016-11-10T04:30:00Z | 2016-11-09 20:30 | PST | 2016-11-09 20:30 | 0 | Approved | 50
2016-11-10T04:45:00Z | 2016-11-09 20:45 | PST | 2016-11-09 20:45 | 0 | Approved | 50
2016-11-10T05:00:00Z | 2016-11-09 21:00 | PST | 2016-11-09 21:00 | 0 | Approved | 50
2016-11-10T05:15:00Z | 2016-11-09 21:15 | PST | 2016-11-09 21:15 | 0 | Approved | 50
2016-11-10T05:30:00Z | 2016-11-09 21:30 | PST | 2016-11-09 21:30 | 0 | Approved | 50
2016-11-10T05:45:00Z | 2016-11-09 21:45 | PST | 2016-11-09 21:45 | 0 | Approved | 50
2016-11-10T06:00:00Z | 2016-11-09 22:00 | PST | 2016-11-09 22:00 | 0 | Approved | 50
2016-11-10T06:15:00Z | 2016-11-09 22:15 | PST | 2016-11-09 22:15 | 0 | Approved | 50
2016-11-10T06:30:00Z | 2016-11-09 22:30 | PST | 2016-11-09 22:30 | 0 | Approved | 50
2016-11-10T06:45:00Z | 2016-11-09 22:45 | PST | 2016-11-09 22:45 | 0 | Approved | 50
2016-11-10T07:00:00Z | 2016-11-09 23:00 | PST | 2016-11-09 23:00 | 0 | Approved | 50
2016-11-10T07:15:00Z | 2016-11-09 23:15 | PST | 2016-11-09 23:15 | 0 | Approved | 50
2016-11-10T07:30:00Z | 2016-11-09 23:30 | PST | 2016-11-09 23:30 | 0 | Approved | 50
2016-11-10T07:45:00Z | 2016-11-09 23:45 | PST | 2016-11-09 23:45 | 0 | Approved | 50
2016-11-10T08:00:00Z | 2016-11-10 | PST | 2016-11-10 | 0 | Approved | 50
2016-11-10T08:15:00Z | 2016-11-10 00:15 | PST | 2016-11-10 00:15 | 0 | Approved | 50
2016-11-10T08:30:00Z | 2016-11-10 00:30 | PST | 2016-11-10 00:30 | 0 | Approved | 50
2016-11-10T08:45:00Z | 2016-11-10 00:45 | PST | 2016-11-10 00:45 | 0 | Approved | 50
2016-11-10T09:00:00Z | 2016-11-10 01:00 | PST | 2016-11-10 01:00 | 0 | Approved | 50
2016-11-10T09:15:00Z | 2016-11-10 01:15 | PST | 2016-11-10 01:15 | 0 | Approved | 50
2016-11-10T09:30:00Z | 2016-11-10 01:30 | PST | 2016-11-10 01:30 | 0 | Approved | 50
2016-11-10T09:45:00Z | 2016-11-10 01:45 | PST | 2016-11-10 01:45 | 0 | Approved | 50
2016-11-10T10:00:00Z | 2016-11-10 02:00 | PST | 2016-11-10 02:00 | 0 | Approved | 50
2016-11-10T10:15:00Z | 2016-11-10 02:15 | PST | 2016-11-10 02:15 | 0 | Approved | 50
2016-11-10T10:30:00Z | 2016-11-10 02:30 | PST | 2016-11-10 02:30 | 0 | Approved | 50
2016-11-10T10:45:00Z | 2016-11-10 02:45 | PST | 2016-11-10 02:45 | 0 | Approved | 50
2016-11-10T11:00:00Z | 2016-11-10 03:00 | PST | 2016-11-10 03:00 | 0 | Approved | 50
2016-11-10T11:15:00Z | 2016-11-10 03:15 | PST | 2016-11-10 03:15 | 0 | Approved | 50
2016-11-10T11:30:00Z | 2016-11-10 03:30 | PST | 2016-11-10 03:30 | 0 | Approved | 50
2016-11-10T11:45:00Z | 2016-11-10 03:45 | PST | 2016-11-10 03:45 | 0 | Approved | 50
2016-11-10T12:00:00Z | 2016-11-10 04:00 | PST | 2016-11-10 04:00 | 0 | Approved | 50
2016-11-10T12:15:00Z | 2016-11-10 04:15 | PST | 2016-11-10 04:15 | 0 | Approved | 50
2016-11-10T12:30:00Z | 2016-11-10 04:30 | PST | 2016-11-10 04:30 | 0 | Approved | 50
2016-11-10T12:45:00Z | 2016-11-10 04:45 | PST | 2016-11-10 04:45 | 0 | Approved | 50
2016-11-10T13:00:00Z | 2016-11-10 05:00 | PST | 2016-11-10 05:00 | 0 | Approved | 50
2016-11-10T13:15:00Z | 2016-11-10 05:15 | PST | 2016-11-10 05:15 | 0 | Approved | 50
2016-11-10T13:30:00Z | 2016-11-10 05:30 | PST | 2016-11-10 05:30 | 0 | Approved | 50
2016-11-10T13:45:00Z | 2016-11-10 05:45 | PST | 2016-11-10 05:45 | 0 | Approved | 50
2016-11-10T14:00:00Z | 2016-11-10 06:00 | PST | 2016-11-10 06:00 | 0 | Approved | 50
2016-11-10T14:15:00Z | 2016-11-10 06:15 | PST | 2016-11-10 06:15 | 0 | Approved | 50
2016-11-10T14:30:00Z | 2016-11-10 06:30 | PST | 2016-11-10 06:30 | 0 | Approved | 50
2016-11-10T14:45:00Z | 2016-11-10 06:45 | PST | 2016-11-10 06:45 | 0 | Approved | 50
2016-11-10T15:00:00Z | 2016-11-10 07:00 | PST | 2016-11-10 07:00 | 0 | Approved | 50
2016-11-10T15:15:00Z | 2016-11-10 07:15 | PST | 2016-11-10 07:15 | 0 | Approved | 50
2016-11-10T15:30:00Z | 2016-11-10 07:30 | PST | 2016-11-10 07:30 | 0 | Approved | 50
2016-11-10T15:45:00Z | 2016-11-10 07:45 | PST | 2016-11-10 07:45 | 0 | Approved | 50
2016-11-10T16:00:00Z | 2016-11-10 08:00 | PST | 2016-11-10 08:00 | 0 | Approved | 50
2016-11-10T16:15:00Z | 2016-11-10 08:15 | PST | 2016-11-10 08:15 | 0 | Approved | 50
2016-11-10T16:30:00Z | 2016-11-10 08:30 | PST | 2016-11-10 08:30 | 0 | Approved | 50
2016-11-10T16:45:00Z | 2016-11-10 08:45 | PST | 2016-11-10 08:45 | 0 | Approved | 50
2016-11-10T17:00:00Z | 2016-11-10 09:00 | PST | 2016-11-10 09:00 | 0 | Approved | 50
2016-11-10T17:15:00Z | 2016-11-10 09:15 | PST | 2016-11-10 09:15 | 0 | Approved | 50
2016-11-10T17:30:00Z | 2016-11-10 09:30 | PST | 2016-11-10 09:30 | 0 | Approved | 50
2016-11-10T17:45:00Z | 2016-11-10 09:45 | PST | 2016-11-10 09:45 | 0 | Approved | 50
2016-11-10T18:00:00Z | 2016-11-10 10:00 | PST | 2016-11-10 10:00 | 0 | Approved | 50
2016-11-10T18:15:00Z | 2016-11-10 10:15 | PST | 2016-11-10 10:15 | 0 | Approved | 50
2016-11-10T18:30:00Z | 2016-11-10 10:30 | PST | 2016-11-10 10:30 | 0 | Approved | 50
2016-11-10T18:45:00Z | 2016-11-10 10:45 | PST | 2016-11-10 10:45 | 0 | Approved | 50
2016-11-10T19:00:00Z | 2016-11-10 11:00 | PST | 2016-11-10 11:00 | 0 | Approved | 50
2016-11-10T19:15:00Z | 2016-11-10 11:15 | PST | 2016-11-10 11:15 | 0 | Approved | 50
2016-11-10T19:30:00Z | 2016-11-10 11:30 | PST | 2016-11-10 11:30 | 0 | Approved | 50
2016-11-10T19:45:00Z | 2016-11-10 11:45 | PST | 2016-11-10 11:45 | 0 | Approved | 50
2016-11-10T20:00:00Z | 2016-11-10 12:00 | PST | 2016-11-10 12:00 | 0 | Approved | 50
2016-11-10T20:15:00Z | 2016-11-10 12:15 | PST | 2016-11-10 12:15 | 0 | Approved | 50
2016-11-10T20:30:00Z | 2016-11-10 12:30 | PST | 2016-11-10 12:30 | 0 | Approved | 50
2016-11-10T20:45:00Z | 2016-11-10 12:45 | PST | 2016-11-10 12:45 | 0 | Approved | 50
2016-11-10T21:00:00Z | 2016-11-10 13:00 | PST | 2016-11-10 13:00 | 0 | Approved | 50
2016-11-10T21:15:00Z | 2016-11-10 13:15 | PST | 2016-11-10 13:15 | 0 | Approved | 50
2016-11-10T21:30:00Z | 2016-11-10 13:30 | PST | 2016-11-10 13:30 | 0 | Approved | 50
2016-11-10T21:45:00Z | 2016-11-10 13:45 | PST | 2016-11-10 13:45 | 0 | Approved | 50
2016-11-10T22:00:00Z | 2016-11-10 14:00 | PST | 2016-11-10 14:00 | 0 | Approved | 50
2016-11-10T22:15:00Z | 2016-11-10 14:15 | PST | 2016-11-10 14:15 | 0 | Approved | 50
2016-11-10T22:30:00Z | 2016-11-10 14:30 | PST | 2016-11-10 14:30 | 0 | Approved | 50
2016-11-10T22:45:00Z | 2016-11-10 14:45 | PST | 2016-11-10 14:45 | 0 | Approved | 50
2016-11-10T23:00:00Z | 2016-11-10 15:00 | PST | 2016-11-10 15:00 | 0 | Approved | 50
2016-11-10T23:15:00Z | 2016-11-10 15:15 | PST | 2016-11-10 15:15 | 0 | Approved | 50
2016-11-10T23:30:00Z | 2016-11-10 15:30 | PST | 2016-11-10 15:30 | 0 | Approved | 50
2016-11-10T23:45:00Z | 2016-11-10 15:45 | PST | 2016-11-10 15:45 | 0 | Approved | 50
2016-11-11T00:00:00Z | 2016-11-10 16:00 | PST | 2016-11-10 16:00 | 0 | Approved | 50
2016-11-11T00:15:00Z | 2016-11-10 16:15 | PST | 2016-11-10 16:15 | 0 | Approved | 50
2016-11-11T00:30:00Z | 2016-11-10 16:30 | PST | 2016-11-10 16:30 | 0 | Approved | 50
2016-11-11T00:45:00Z | 2016-11-10 16:45 | PST | 2016-11-10 16:45 | 0 | Approved | 50
2016-11-11T01:00:00Z | 2016-11-10 17:00 | PST | 2016-11-10 17:00 | 0 | Approved | 50
2016-11-11T01:15:00Z | 2016-11-10 17:15 | PST | 2016-11-10 17:15 | 0 | Approved | 50
2016-11-11T01:30:00Z | 2016-11-10 17:30 | PST | 2016-11-10 17:30 | 0 | Approved | 50
2016-11-11T01:45:00Z | 2016-11-10 17:45 | PST | 2016-11-10 17:45 | 0 | Approved | 50
2016-11-11T02:00:00Z | 2016-11-10 18:00 | PST | 2016-11-10 18:00 | 0 | Approved | 50
2016-11-11T02:15:00Z | 2016-11-10 18:15 | PST | 2016-11-10 18:15 | 0 | Approved | 50
2016-11-11T02:30:00Z | 2016-11-10 18:30 | PST | 2016-11-10 18:30 | 0 | Approved | 50
2016-11-11T02:45:00Z | 2016-11-10 18:45 | PST | 2016-11-10 18:45 | 0 | Approved | 50
2016-11-11T03:00:00Z | 2016-11-10 19:00 | PST | 2016-11-10 19:00 | 0 | Approved | 50
2016-11-11T03:15:00Z | 2016-11-10 19:15 | PST | 2016-11-10 19:15 | 0 | Approved | 50
2016-11-11T03:30:00Z | 2016-11-10 19:30 | PST | 2016-11-10 19:30 | 0 | Approved | 50
2016-11-11T03:45:00Z | 2016-11-10 19:45 | PST | 2016-11-10 19:45 | 0 | Approved | 50
2016-11-11T04:00:00Z | 2016-11-10 20:00 | PST | 2016-11-10 20:00 | 0 | Approved | 50
2016-11-11T04:15:00Z | 2016-11-10 20:15 | PST | 2016-11-10 20:15 | 0 | Approved | 50
2016-11-11T04:30:00Z | 2016-11-10 20:30 | PST | 2016-11-10 20:30 | 0 | Approved | 50
2016-11-11T04:45:00Z | 2016-11-10 20:45 | PST | 2016-11-10 20:45 | 0 | Approved | 50
2016-11-11T05:00:00Z | 2016-11-10 21:00 | PST | 2016-11-10 21:00 | 0 | Approved | 50
2016-11-11T05:15:00Z | 2016-11-10 21:15 | PST | 2016-11-10 21:15 | 0 | Approved | 50
2016-11-11T05:30:00Z | 2016-11-10 21:30 | PST | 2016-11-10 21:30 | 0 | Approved | 50
2016-11-11T05:45:00Z | 2016-11-10 21:45 | PST | 2016-11-10 21:45 | 0 | Approved | 50
2016-11-11T06:00:00Z | 2016-11-10 22:00 | PST | 2016-11-10 22:00 | 0 | Approved | 50
2016-11-11T06:15:00Z | 2016-11-10 22:15 | PST | 2016-11-10 22:15 | 0 | Approved | 50
2016-11-11T06:30:00Z | 2016-11-10 22:30 | PST | 2016-11-10 22:30 | 0 | Approved | 50
2016-11-11T06:45:00Z | 2016-11-10 22:45 | PST | 2016-11-10 22:45 | 0 | Approved | 50
2016-11-11T07:00:00Z | 2016-11-10 23:00 | PST | 2016-11-10 23:00 | 0 | Approved | 50
2016-11-11T07:15:00Z | 2016-11-10 23:15 | PST | 2016-11-10 23:15 | 0 | Approved | 50
2016-11-11T07:30:00Z | 2016-11-10 23:30 | PST | 2016-11-10 23:30 | 0 | Approved | 50
2016-11-11T07:45:00Z | 2016-11-10 23:45 | PST | 2016-11-10 23:45 | 0 | Approved | 50
2016-11-11T08:00:00Z | 2016-11-11 | PST | 2016-11-11 | 0 | Approved | 50
2016-11-11T08:15:00Z | 2016-11-11 00:15 | PST | 2016-11-11 00:15 | 0 | Approved | 50
2016-11-11T08:30:00Z | 2016-11-11 00:30 | PST | 2016-11-11 00:30 | 0 | Approved | 50
2016-11-11T08:45:00Z | 2016-11-11 00:45 | PST | 2016-11-11 00:45 | 0 | Approved | 50
2016-11-11T09:00:00Z | 2016-11-11 01:00 | PST | 2016-11-11 01:00 | 0 | Approved | 50
2016-11-11T09:15:00Z | 2016-11-11 01:15 | PST | 2016-11-11 01:15 | 0 | Approved | 50
2016-11-11T09:30:00Z | 2016-11-11 01:30 | PST | 2016-11-11 01:30 | 0 | Approved | 50
2016-11-11T09:45:00Z | 2016-11-11 01:45 | PST | 2016-11-11 01:45 | 0 | Approved | 50
2016-11-11T10:00:00Z | 2016-11-11 02:00 | PST | 2016-11-11 02:00 | 0 | Approved | 50
2016-11-11T10:15:00Z | 2016-11-11 02:15 | PST | 2016-11-11 02:15 | 0 | Approved | 50
2016-11-11T10:30:00Z | 2016-11-11 02:30 | PST | 2016-11-11 02:30 | 0 | Approved | 50
2016-11-11T10:45:00Z | 2016-11-11 02:45 | PST | 2016-11-11 02:45 | 0 | Approved | 50
2016-11-11T11:00:00Z | 2016-11-11 03:00 | PST | 2016-11-11 03:00 | 0 | Approved | 50
2016-11-11T11:15:00Z | 2016-11-11 03:15 | PST | 2016-11-11 03:15 | 0 | Approved | 50
2016-11-11T11:30:00Z | 2016-11-11 03:30 | PST | 2016-11-11 03:30 | 0 | Approved | 50
2016-11-11T11:45:00Z | 2016-11-11 03:45 | PST | 2016-11-11 03:45 | 0 | Approved | 50
2016-11-11T12:00:00Z | 2016-11-11 04:00 | PST | 2016-11-11 04:00 | 0 | Approved | 50
2016-11-11T12:15:00Z | 2016-11-11 04:15 | PST | 2016-11-11 04:15 | 0 | Approved | 50
2016-11-11T12:30:00Z | 2016-11-11 04:30 | PST | 2016-11-11 04:30 | 0 | Approved | 50
2016-11-11T12:45:00Z | 2016-11-11 04:45 | PST | 2016-11-11 04:45 | 0 | Approved | 50
2016-11-11T13:00:00Z | 2016-11-11 05:00 | PST | 2016-11-11 05:00 | 0 | Approved | 50
2016-11-11T13:15:00Z | 2016-11-11 05:15 | PST | 2016-11-11 05:15 | 0 | Approved | 50
2016-11-11T13:30:00Z | 2016-11-11 05:30 | PST | 2016-11-11 05:30 | 0 | Approved | 50
2016-11-11T13:45:00Z | 2016-11-11 05:45 | PST | 2016-11-11 05:45 | 0 | Approved | 50
2016-11-11T14:00:00Z | 2016-11-11 06:00 | PST | 2016-11-11 06:00 | 0 | Approved | 50
2016-11-11T14:15:00Z | 2016-11-11 06:15 | PST | 2016-11-11 06:15 | 0 | Approved | 50
2016-11-11T14:30:00Z | 2016-11-11 06:30 | PST | 2016-11-11 06:30 | 0 | Approved | 50
2016-11-11T14:45:00Z | 2016-11-11 06:45 | PST | 2016-11-11 06:45 | 0 | Approved | 50
2016-11-11T15:00:00Z | 2016-11-11 07:00 | PST | 2016-11-11 07:00 | 0 | Approved | 50
2016-11-11T15:15:00Z | 2016-11-11 07:15 | PST | 2016-11-11 07:15 | 0 | Approved | 50
2016-11-11T15:30:00Z | 2016-11-11 07:30 | PST | 2016-11-11 07:30 | 0 | Approved | 50
2016-11-11T15:45:00Z | 2016-11-11 07:45 | PST | 2016-11-11 07:45 | 0 | Approved | 50
2016-11-11T16:00:00Z | 2016-11-11 08:00 | PST | 2016-11-11 08:00 | 0 | Approved | 50
2016-11-11T16:15:00Z | 2016-11-11 08:15 | PST | 2016-11-11 08:15 | 0 | Approved | 50
2016-11-11T16:30:00Z | 2016-11-11 08:30 | PST | 2016-11-11 08:30 | 0 | Approved | 50
2016-11-11T16:45:00Z | 2016-11-11 08:45 | PST | 2016-11-11 08:45 | 0 | Approved | 50
2016-11-11T17:00:00Z | 2016-11-11 09:00 | PST | 2016-11-11 09:00 | 0 | Approved | 50
2016-11-11T17:15:00Z | 2016-11-11 09:15 | PST | 2016-11-11 09:15 | 0 | Approved | 50
2016-11-11T17:30:00Z | 2016-11-11 09:30 | PST | 2016-11-11 09:30 | 0 | Approved | 50
2016-11-11T17:45:00Z | 2016-11-11 09:45 | PST | 2016-11-11 09:45 | 0 | Approved | 50
2016-11-11T18:00:00Z | 2016-11-11 10:00 | PST | 2016-11-11 10:00 | 0 | Approved | 50
2016-11-11T18:15:00Z | 2016-11-11 10:15 | PST | 2016-11-11 10:15 | 0 | Approved | 50
2016-11-11T18:30:00Z | 2016-11-11 10:30 | PST | 2016-11-11 10:30 | 0 | Approved | 50
2016-11-11T18:45:00Z | 2016-11-11 10:45 | PST | 2016-11-11 10:45 | 0 | Approved | 50
2016-11-11T19:00:00Z | 2016-11-11 11:00 | PST | 2016-11-11 11:00 | 0 | Approved | 50
2016-11-11T19:15:00Z | 2016-11-11 11:15 | PST | 2016-11-11 11:15 | 0 | Approved | 50
2016-11-11T19:30:00Z | 2016-11-11 11:30 | PST | 2016-11-11 11:30 | 0 | Approved | 50
2016-11-11T19:45:00Z | 2016-11-11 11:45 | PST | 2016-11-11 11:45 | 0 | Approved | 50
2016-11-11T20:00:00Z | 2016-11-11 12:00 | PST | 2016-11-11 12:00 | 0 | Approved | 50
2016-11-11T20:15:00Z | 2016-11-11 12:15 | PST | 2016-11-11 12:15 | 0 | Approved | 50
2016-11-11T20:30:00Z | 2016-11-11 12:30 | PST | 2016-11-11 12:30 | 0 | Approved | 50
2016-11-11T20:45:00Z | 2016-11-11 12:45 | PST | 2016-11-11 12:45 | 0 | Approved | 50
2016-11-11T21:00:00Z | 2016-11-11 13:00 | PST | 2016-11-11 13:00 | 0 | Approved | 50
2016-11-11T21:15:00Z | 2016-11-11 13:15 | PST | 2016-11-11 13:15 | 0 | Approved | 50
2016-11-11T21:30:00Z | 2016-11-11 13:30 | PST | 2016-11-11 13:30 | 0 | Approved | 50
2016-11-11T21:45:00Z | 2016-11-11 13:45 | PST | 2016-11-11 13:45 | 0 | Approved | 50
2016-11-11T22:00:00Z | 2016-11-11 14:00 | PST | 2016-11-11 14:00 | 0 | Approved | 50
2016-11-11T22:15:00Z | 2016-11-11 14:15 | PST | 2016-11-11 14:15 | 0 | Approved | 50
2016-11-11T22:30:00Z | 2016-11-11 14:30 | PST | 2016-11-11 14:30 | 0 | Approved | 50
2016-11-11T22:45:00Z | 2016-11-11 14:45 | PST | 2016-11-11 14:45 | 0 | Approved | 50
2016-11-11T23:00:00Z | 2016-11-11 15:00 | PST | 2016-11-11 15:00 | 0 | Approved | 50
2016-11-11T23:15:00Z | 2016-11-11 15:15 | PST | 2016-11-11 15:15 | 0 | Approved | 50
2016-11-11T23:30:00Z | 2016-11-11 15:30 | PST | 2016-11-11 15:30 | 0 | Approved | 50
2016-11-11T23:45:00Z | 2016-11-11 15:45 | PST | 2016-11-11 15:45 | 0 | Approved | 50
2016-11-12T00:00:00Z | 2016-11-11 16:00 | PST | 2016-11-11 16:00 | 0 | Approved | 50
2016-11-12T00:15:00Z | 2016-11-11 16:15 | PST | 2016-11-11 16:15 | 0 | Approved | 50
2016-11-12T00:30:00Z | 2016-11-11 16:30 | PST | 2016-11-11 16:30 | 0 | Approved | 50
2016-11-12T00:45:00Z | 2016-11-11 16:45 | PST | 2016-11-11 16:45 | 0 | Approved | 50
2016-11-12T01:00:00Z | 2016-11-11 17:00 | PST | 2016-11-11 17:00 | 0 | Approved | 50
2016-11-12T01:15:00Z | 2016-11-11 17:15 | PST | 2016-11-11 17:15 | 0 | Approved | 50
2016-11-12T01:30:00Z | 2016-11-11 17:30 | PST | 2016-11-11 17:30 | 0 | Approved | 50
2016-11-12T01:45:00Z | 2016-11-11 17:45 | PST | 2016-11-11 17:45 | 0 | Approved | 50
2016-11-12T02:00:00Z | 2016-11-11 18:00 | PST | 2016-11-11 18:00 | 0 | Approved | 50
2016-11-12T02:15:00Z | 2016-11-11 18:15 | PST | 2016-11-11 18:15 | 0 | Approved | 50
2016-11-12T02:30:00Z | 2016-11-11 18:30 | PST | 2016-11-11 18:30 | 0 | Approved | 50
2016-11-12T02:45:00Z | 2016-11-11 18:45 | PST | 2016-11-11 18:45 | 0 | Approved | 50
2016-11-12T03:00:00Z | 2016-11-11 19:00 | PST | 2016-11-11 19:00 | 0 | Approved | 50
2016-11-12T03:15:00Z | 2016-11-11 19:15 | PST | 2016-11-11 19:15 | 0 | Approved | 50
2016-11-12T03:30:00Z | 2016-11-11 19:30 | PST | 2016-11-11 19:30 | 0 | Approved | 50
2016-11-12T03:45:00Z | 2016-11-11 19:45 | PST | 2016-11-11 19:45 | 0 | Approved | 50
2016-11-12T04:00:00Z | 2016-11-11 20:00 | PST | 2016-11-11 20:00 | 0 | Approved | 50
2016-11-12T04:15:00Z | 2016-11-11 20:15 | PST | 2016-11-11 20:15 | 0 | Approved | 50
2016-11-12T04:30:00Z | 2016-11-11 20:30 | PST | 2016-11-11 20:30 | 0 | Approved | 50
2016-11-12T04:45:00Z | 2016-11-11 20:45 | PST | 2016-11-11 20:45 | 0 | Approved | 50
2016-11-12T05:00:00Z | 2016-11-11 21:00 | PST | 2016-11-11 21:00 | 0 | Approved | 50
2016-11-12T05:15:00Z | 2016-11-11 21:15 | PST | 2016-11-11 21:15 | 0 | Approved | 50
2016-11-12T05:30:00Z | 2016-11-11 21:30 | PST | 2016-11-11 21:30 | 0 | Approved | 50
2016-11-12T05:45:00Z | 2016-11-11 21:45 | PST | 2016-11-11 21:45 | 0 | Approved | 50
2016-11-12T06:00:00Z | 2016-11-11 22:00 | PST | 2016-11-11 22:00 | 0 | Approved | 50
2016-11-12T06:15:00Z | 2016-11-11 22:15 | PST | 2016-11-11 22:15 | 0 | Approved | 50
2016-11-12T06:30:00Z | 2016-11-11 22:30 | PST | 2016-11-11 22:30 | 0 | Approved | 50
2016-11-12T06:45:00Z | 2016-11-11 22:45 | PST | 2016-11-11 22:45 | 0 | Approved | 50
2016-11-12T07:00:00Z | 2016-11-11 23:00 | PST | 2016-11-11 23:00 | 0 | Approved | 50
2016-11-12T07:15:00Z | 2016-11-11 23:15 | PST | 2016-11-11 23:15 | 0 | Approved | 50
2016-11-12T07:30:00Z | 2016-11-11 23:30 | PST | 2016-11-11 23:30 | 0 | Approved | 50
2016-11-12T07:45:00Z | 2016-11-11 23:45 | PST | 2016-11-11 23:45 | 0 | Approved | 50
2016-11-12T08:00:00Z | 2016-11-12 | PST | 2016-11-12 | 0 | Approved | 50
2016-11-12T08:15:00Z | 2016-11-12 00:15 | PST | 2016-11-12 00:15 | 0 | Approved | 50
2016-11-12T08:30:00Z | 2016-11-12 00:30 | PST | 2016-11-12 00:30 | 0 | Approved | 50
2016-11-12T08:45:00Z | 2016-11-12 00:45 | PST | 2016-11-12 00:45 | 0 | Approved | 50
2016-11-12T09:00:00Z | 2016-11-12 01:00 | PST | 2016-11-12 01:00 | 0 | Approved | 50
2016-11-12T09:15:00Z | 2016-11-12 01:15 | PST | 2016-11-12 01:15 | 0 | Approved | 50
2016-11-12T09:30:00Z | 2016-11-12 01:30 | PST | 2016-11-12 01:30 | 0 | Approved | 50
2016-11-12T09:45:00Z | 2016-11-12 01:45 | PST | 2016-11-12 01:45 | 0 | Approved | 50
2016-11-12T10:00:00Z | 2016-11-12 02:00 | PST | 2016-11-12 02:00 | 0 | Approved | 50
2016-11-12T10:15:00Z | 2016-11-12 02:15 | PST | 2016-11-12 02:15 | 0 | Approved | 50
2016-11-12T10:30:00Z | 2016-11-12 02:30 | PST | 2016-11-12 02:30 | 0 | Approved | 50
2016-11-12T10:45:00Z | 2016-11-12 02:45 | PST | 2016-11-12 02:45 | 0 | Approved | 50
2016-11-12T11:00:00Z | 2016-11-12 03:00 | PST | 2016-11-12 03:00 | 0 | Approved | 50
2016-11-12T11:15:00Z | 2016-11-12 03:15 | PST | 2016-11-12 03:15 | 0 | Approved | 50
2016-11-12T11:30:00Z | 2016-11-12 03:30 | PST | 2016-11-12 03:30 | 0 | Approved | 50
2016-11-12T11:45:00Z | 2016-11-12 03:45 | PST | 2016-11-12 03:45 | 0 | Approved | 50
2016-11-12T12:00:00Z | 2016-11-12 04:00 | PST | 2016-11-12 04:00 | 0 | Approved | 50
2016-11-12T12:15:00Z | 2016-11-12 04:15 | PST | 2016-11-12 04:15 | 0 | Approved | 50
2016-11-12T12:30:00Z | 2016-11-12 04:30 | PST | 2016-11-12 04:30 | 0 | Approved | 50
2016-11-12T12:45:00Z | 2016-11-12 04:45 | PST | 2016-11-12 04:45 | 0 | Approved | 50
2016-11-12T13:00:00Z | 2016-11-12 05:00 | PST | 2016-11-12 05:00 | 0 | Approved | 50
2016-11-12T13:15:00Z | 2016-11-12 05:15 | PST | 2016-11-12 05:15 | 0 | Approved | 50
2016-11-12T13:30:00Z | 2016-11-12 05:30 | PST | 2016-11-12 05:30 | 0 | Approved | 50
2016-11-12T13:45:00Z | 2016-11-12 05:45 | PST | 2016-11-12 05:45 | 0 | Approved | 50
2016-11-12T14:00:00Z | 2016-11-12 06:00 | PST | 2016-11-12 06:00 | 0 | Approved | 50
2016-11-12T14:15:00Z | 2016-11-12 06:15 | PST | 2016-11-12 06:15 | 0 | Approved | 50
2016-11-12T14:30:00Z | 2016-11-12 06:30 | PST | 2016-11-12 06:30 | 0 | Approved | 50
2016-11-12T14:45:00Z | 2016-11-12 06:45 | PST | 2016-11-12 06:45 | 0 | Approved | 50
2016-11-12T15:00:00Z | 2016-11-12 07:00 | PST | 2016-11-12 07:00 | 0 | Approved | 50
2016-11-12T15:15:00Z | 2016-11-12 07:15 | PST | 2016-11-12 07:15 | 0 | Approved | 50
2016-11-12T15:30:00Z | 2016-11-12 07:30 | PST | 2016-11-12 07:30 | 0 | Approved | 50
2016-11-12T15:45:00Z | 2016-11-12 07:45 | PST | 2016-11-12 07:45 | 0 | Approved | 50
2016-11-12T16:00:00Z | 2016-11-12 08:00 | PST | 2016-11-12 08:00 | 0 | Approved | 50
2016-11-12T16:15:00Z | 2016-11-12 08:15 | PST | 2016-11-12 08:15 | 0 | Approved | 50
2016-11-12T16:30:00Z | 2016-11-12 08:30 | PST | 2016-11-12 08:30 | 0 | Approved | 50
2016-11-12T16:45:00Z | 2016-11-12 08:45 | PST | 2016-11-12 08:45 | 0 | Approved | 50
2016-11-12T17:00:00Z | 2016-11-12 09:00 | PST | 2016-11-12 09:00 | 0 | Approved | 50
2016-11-12T17:15:00Z | 2016-11-12 09:15 | PST | 2016-11-12 09:15 | 0 | Approved | 50
2016-11-12T17:30:00Z | 2016-11-12 09:30 | PST | 2016-11-12 09:30 | 0 | Approved | 50
2016-11-12T17:45:00Z | 2016-11-12 09:45 | PST | 2016-11-12 09:45 | 0 | Approved | 50
2016-11-12T18:00:00Z | 2016-11-12 10:00 | PST | 2016-11-12 10:00 | 0 | Approved | 50
2016-11-12T18:15:00Z | 2016-11-12 10:15 | PST | 2016-11-12 10:15 | 0 | Approved | 50
2016-11-12T18:30:00Z | 2016-11-12 10:30 | PST | 2016-11-12 10:30 | 0 | Approved | 50
2016-11-12T18:45:00Z | 2016-11-12 10:45 | PST | 2016-11-12 10:45 | 0 | Approved | 50
2016-11-12T19:00:00Z | 2016-11-12 11:00 | PST | 2016-11-12 11:00 | 0 | Approved | 50
2016-11-12T19:15:00Z | 2016-11-12 11:15 | PST | 2016-11-12 11:15 | 0 | Approved | 50
2016-11-12T19:30:00Z | 2016-11-12 11:30 | PST | 2016-11-12 11:30 | 0 | Approved | 50
2016-11-12T19:45:00Z | 2016-11-12 11:45 | PST | 2016-11-12 11:45 | 0 | Approved | 50
2016-11-12T20:00:00Z | 2016-11-12 12:00 | PST | 2016-11-12 12:00 | 0 | Approved | 50
2016-11-12T20:15:00Z | 2016-11-12 12:15 | PST | 2016-11-12 12:15 | 0 | Approved | 50
2016-11-12T20:30:00Z | 2016-11-12 12:30 | PST | 2016-11-12 12:30 | 0 | Approved | 50
2016-11-12T20:45:00Z | 2016-11-12 12:45 | PST | 2016-11-12 12:45 | 0 | Approved | 50
2016-11-12T21:00:00Z | 2016-11-12 13:00 | PST | 2016-11-12 13:00 | 0 | Approved | 50
2016-11-12T21:15:00Z | 2016-11-12 13:15 | PST | 2016-11-12 13:15 | 0 | Approved | 50
2016-11-12T21:30:00Z | 2016-11-12 13:30 | PST | 2016-11-12 13:30 | 0 | Approved | 50
2016-11-12T21:45:00Z | 2016-11-12 13:45 | PST | 2016-11-12 13:45 | 0 | Approved | 50
2016-11-12T22:00:00Z | 2016-11-12 14:00 | PST | 2016-11-12 14:00 | 0 | Approved | 50
2016-11-12T22:15:00Z | 2016-11-12 14:15 | PST | 2016-11-12 14:15 | 0 | Approved | 50
2016-11-12T22:30:00Z | 2016-11-12 14:30 | PST | 2016-11-12 14:30 | 0 | Approved | 50
2016-11-12T22:45:00Z | 2016-11-12 14:45 | PST | 2016-11-12 14:45 | 0 | Approved | 50
2016-11-12T23:00:00Z | 2016-11-12 15:00 | PST | 2016-11-12 15:00 | 0 | Approved | 50
2016-11-12T23:15:00Z | 2016-11-12 15:15 | PST | 2016-11-12 15:15 | 0 | Approved | 50
2016-11-12T23:30:00Z | 2016-11-12 15:30 | PST | 2016-11-12 15:30 | 0 | Approved | 50
2016-11-12T23:45:00Z | 2016-11-12 15:45 | PST | 2016-11-12 15:45 | 0 | Approved | 50
2016-11-13T00:00:00Z | 2016-11-12 16:00 | PST | 2016-11-12 16:00 | 0 | Approved | 50
2016-11-13T00:15:00Z | 2016-11-12 16:15 | PST | 2016-11-12 16:15 | 0 | Approved | 50
2016-11-13T00:30:00Z | 2016-11-12 16:30 | PST | 2016-11-12 16:30 | 0 | Approved | 50
2016-11-13T00:45:00Z | 2016-11-12 16:45 | PST | 2016-11-12 16:45 | 0 | Approved | 50
2016-11-13T01:00:00Z | 2016-11-12 17:00 | PST | 2016-11-12 17:00 | 0 | Approved | 50
2016-11-13T01:15:00Z | 2016-11-12 17:15 | PST | 2016-11-12 17:15 | 0 | Approved | 50
2016-11-13T01:30:00Z | 2016-11-12 17:30 | PST | 2016-11-12 17:30 | 0 | Approved | 50
2016-11-13T01:45:00Z | 2016-11-12 17:45 | PST | 2016-11-12 17:45 | 0 | Approved | 50
2016-11-13T02:00:00Z | 2016-11-12 18:00 | PST | 2016-11-12 18:00 | 0 | Approved | 50
2016-11-13T02:15:00Z | 2016-11-12 18:15 | PST | 2016-11-12 18:15 | 0 | Approved | 50
2016-11-13T02:30:00Z | 2016-11-12 18:30 | PST | 2016-11-12 18:30 | 0 | Approved | 50
2016-11-13T02:45:00Z | 2016-11-12 18:45 | PST | 2016-11-12 18:45 | 0 | Approved | 50
2016-11-13T03:00:00Z | 2016-11-12 19:00 | PST | 2016-11-12 19:00 | 0 | Approved | 50
2016-11-13T03:15:00Z | 2016-11-12 19:15 | PST | 2016-11-12 19:15 | 0 | Approved | 50
2016-11-13T03:30:00Z | 2016-11-12 19:30 | PST | 2016-11-12 19:30 | 0 | Approved | 50
2016-11-13T03:45:00Z | 2016-11-12 19:45 | PST | 2016-11-12 19:45 | 0 | Approved | 50
2016-11-13T04:00:00Z | 2016-11-12 20:00 | PST | 2016-11-12 20:00 | 0 | Approved | 50
2016-11-13T04:15:00Z | 2016-11-12 20:15 | PST | 2016-11-12 20:15 | 0 | Approved | 50
2016-11-13T04:30:00Z | 2016-11-12 20:30 | PST | 2016-11-12 20:30 | 0 | Approved | 50
2016-11-13T04:45:00Z | 2016-11-12 20:45 | PST | 2016-11-12 20:45 | 0 | Approved | 50
2016-11-13T05:00:00Z | 2016-11-12 21:00 | PST | 2016-11-12 21:00 | 0 | Approved | 50
2016-11-13T05:15:00Z | 2016-11-12 21:15 | PST | 2016-11-12 21:15 | 0 | Approved | 50
2016-11-13T05:30:00Z | 2016-11-12 21:30 | PST | 2016-11-12 21:30 | 0 | Approved | 50
2016-11-13T05:45:00Z | 2016-11-12 21:45 | PST | 2016-11-12 21:45 | 0 | Approved | 50
2016-11-13T06:00:00Z | 2016-11-12 22:00 | PST | 2016-11-12 22:00 | 0 | Approved | 50
2016-11-13T06:15:00Z | 2016-11-12 22:15 | PST | 2016-11-12 22:15 | 0 | Approved | 50
2016-11-13T06:30:00Z | 2016-11-12 22:30 | PST | 2016-11-12 22:30 | 0 | Approved | 50
2016-11-13T06:45:00Z | 2016-11-12 22:45 | PST | 2016-11-12 22:45 | 0 | Approved | 50
2016-11-13T07:00:00Z | 2016-11-12 23:00 | PST | 2016-11-12 23:00 | 0 | Approved | 50
2016-11-13T07:15:00Z | 2016-11-12 23:15 | PST | 2016-11-12 23:15 | 0 | Approved | 50
2016-11-13T07:30:00Z | 2016-11-12 23:30 | PST | 2016-11-12 23:30 | 0 | Approved | 50
2016-11-13T07:45:00Z | 2016-11-12 23:45 | PST | 2016-11-12 23:45 | 0 | Approved | 50
2016-11-13T08:00:00Z | 2016-11-13 | PST | 2016-11-13 | 0 | Approved | 50
2016-11-13T08:15:00Z | 2016-11-13 00:15 | PST | 2016-11-13 00:15 | 0 | Approved | 50
2016-11-13T08:30:00Z | 2016-11-13 00:30 | PST | 2016-11-13 00:30 | 0 | Approved | 50
2016-11-13T08:45:00Z | 2016-11-13 00:45 | PST | 2016-11-13 00:45 | 0 | Approved | 50
2016-11-13T09:00:00Z | 2016-11-13 01:00 | PST | 2016-11-13 01:00 | 0 | Approved | 50
2016-11-13T09:15:00Z | 2016-11-13 01:15 | PST | 2016-11-13 01:15 | 0 | Approved | 50
2016-11-13T09:30:00Z | 2016-11-13 01:30 | PST | 2016-11-13 01:30 | 0 | Approved | 50
2016-11-13T09:45:00Z | 2016-11-13 01:45 | PST | 2016-11-13 01:45 | 0 | Approved | 50
2016-11-13T10:00:00Z | 2016-11-13 02:00 | PST | 2016-11-13 02:00 | 0 | Approved | 50
2016-11-13T10:15:00Z | 2016-11-13 02:15 | PST | 2016-11-13 02:15 | 0 | Approved | 50
2016-11-13T10:30:00Z | 2016-11-13 02:30 | PST | 2016-11-13 02:30 | 0 | Approved | 50
2016-11-13T10:45:00Z | 2016-11-13 02:45 | PST | 2016-11-13 02:45 | 0 | Approved | 50
2016-11-13T11:00:00Z | 2016-11-13 03:00 | PST | 2016-11-13 03:00 | 0 | Approved | 50
2016-11-13T11:15:00Z | 2016-11-13 03:15 | PST | 2016-11-13 03:15 | 0 | Approved | 50
2016-11-13T11:30:00Z | 2016-11-13 03:30 | PST | 2016-11-13 03:30 | 0 | Approved | 50
2016-11-13T11:45:00Z | 2016-11-13 03:45 | PST | 2016-11-13 03:45 | 0 | Approved | 50
2016-11-13T12:00:00Z | 2016-11-13 04:00 | PST | 2016-11-13 04:00 | 0 | Approved | 50
2016-11-13T12:15:00Z | 2016-11-13 04:15 | PST | 2016-11-13 04:15 | 0 | Approved | 50
2016-11-13T12:30:00Z | 2016-11-13 04:30 | PST | 2016-11-13 04:30 | 0 | Approved | 50
2016-11-13T12:45:00Z | 2016-11-13 04:45 | PST | 2016-11-13 04:45 | 0 | Approved | 50
2016-11-13T13:00:00Z | 2016-11-13 05:00 | PST | 2016-11-13 05:00 | 0 | Approved | 50
2016-11-13T13:15:00Z | 2016-11-13 05:15 | PST | 2016-11-13 05:15 | 0 | Approved | 50
2016-11-13T13:30:00Z | 2016-11-13 05:30 | PST | 2016-11-13 05:30 | 0 | Approved | 50
2016-11-13T13:45:00Z | 2016-11-13 05:45 | PST | 2016-11-13 05:45 | 0 | Approved | 50
2016-11-13T14:00:00Z | 2016-11-13 06:00 | PST | 2016-11-13 06:00 | 0 | Approved | 50
2016-11-13T14:15:00Z | 2016-11-13 06:15 | PST | 2016-11-13 06:15 | 0 | Approved | 50
2016-11-13T14:30:00Z | 2016-11-13 06:30 | PST | 2016-11-13 06:30 | 0 | Approved | 50
2016-11-13T14:45:00Z | 2016-11-13 06:45 | PST | 2016-11-13 06:45 | 0 | Approved | 50
2016-11-13T15:00:00Z | 2016-11-13 07:00 | PST | 2016-11-13 07:00 | 0 | Approved | 50
2016-11-13T15:15:00Z | 2016-11-13 07:15 | PST | 2016-11-13 07:15 | 0 | Approved | 50
2016-11-13T15:30:00Z | 2016-11-13 07:30 | PST | 2016-11-13 07:30 | 0 | Approved | 50
2016-11-13T15:45:00Z | 2016-11-13 07:45 | PST | 2016-11-13 07:45 | 0 | Approved | 50
2016-11-13T16:00:00Z | 2016-11-13 08:00 | PST | 2016-11-13 08:00 | 0 | Approved | 50
2016-11-13T16:15:00Z | 2016-11-13 08:15 | PST | 2016-11-13 08:15 | 0 | Approved | 50
2016-11-13T16:30:00Z | 2016-11-13 08:30 | PST | 2016-11-13 08:30 | 0 | Approved | 50
2016-11-13T16:45:00Z | 2016-11-13 08:45 | PST | 2016-11-13 08:45 | 0 | Approved | 50
2016-11-13T17:00:00Z | 2016-11-13 09:00 | PST | 2016-11-13 09:00 | 0 | Approved | 50
2016-11-13T17:15:00Z | 2016-11-13 09:15 | PST | 2016-11-13 09:15 | 0 | Approved | 50
2016-11-13T17:30:00Z | 2016-11-13 09:30 | PST | 2016-11-13 09:30 | 0 | Approved | 50
2016-11-13T17:45:00Z | 2016-11-13 09:45 | PST | 2016-11-13 09:45 | 0 | Approved | 50
2016-11-13T18:00:00Z | 2016-11-13 10:00 | PST | 2016-11-13 10:00 | 0 | Approved | 50
2016-11-13T18:15:00Z | 2016-11-13 10:15 | PST | 2016-11-13 10:15 | 0 | Approved | 50
2016-11-13T18:30:00Z | 2016-11-13 10:30 | PST | 2016-11-13 10:30 | 0 | Approved | 50
2016-11-13T18:45:00Z | 2016-11-13 10:45 | PST | 2016-11-13 10:45 | 0 | Approved | 50
2016-11-13T19:00:00Z | 2016-11-13 11:00 | PST | 2016-11-13 11:00 | 0 | Approved | 50
2016-11-13T19:15:00Z | 2016-11-13 11:15 | PST | 2016-11-13 11:15 | 0 | Approved | 50
2016-11-13T19:30:00Z | 2016-11-13 11:30 | PST | 2016-11-13 11:30 | 0 | Approved | 50
2016-11-13T19:45:00Z | 2016-11-13 11:45 | PST | 2016-11-13 11:45 | 0 | Approved | 50
2016-11-13T20:00:00Z | 2016-11-13 12:00 | PST | 2016-11-13 12:00 | 0 | Approved | 50
2016-11-13T20:15:00Z | 2016-11-13 12:15 | PST | 2016-11-13 12:15 | 0 | Approved | 50
2016-11-13T20:30:00Z | 2016-11-13 12:30 | PST | 2016-11-13 12:30 | 0 | Approved | 50
2016-11-13T20:45:00Z | 2016-11-13 12:45 | PST | 2016-11-13 12:45 | 0 | Approved | 50
2016-11-13T21:00:00Z | 2016-11-13 13:00 | PST | 2016-11-13 13:00 | 0 | Approved | 50
2016-11-13T21:15:00Z | 2016-11-13 13:15 | PST | 2016-11-13 13:15 | 0 | Approved | 50
2016-11-13T21:30:00Z | 2016-11-13 13:30 | PST | 2016-11-13 13:30 | 0 | Approved | 50
2016-11-13T21:45:00Z | 2016-11-13 13:45 | PST | 2016-11-13 13:45 | 0 | Approved | 50
2016-11-13T22:00:00Z | 2016-11-13 14:00 | PST | 2016-11-13 14:00 | 0 | Approved | 50
2016-11-13T22:15:00Z | 2016-11-13 14:15 | PST | 2016-11-13 14:15 | 0 | Approved | 50
2016-11-13T22:30:00Z | 2016-11-13 14:30 | PST | 2016-11-13 14:30 | 0 | Approved | 50
2016-11-13T22:45:00Z | 2016-11-13 14:45 | PST | 2016-11-13 14:45 | 0 | Approved | 50
2016-11-13T23:00:00Z | 2016-11-13 15:00 | PST | 2016-11-13 15:00 | 0 | Approved | 50
2016-11-13T23:15:00Z | 2016-11-13 15:15 | PST | 2016-11-13 15:15 | 0 | Approved | 50
2016-11-13T23:30:00Z | 2016-11-13 15:30 | PST | 2016-11-13 15:30 | 0 | Approved | 50
2016-11-13T23:45:00Z | 2016-11-13 15:45 | PST | 2016-11-13 15:45 | 0 | Approved | 50
2016-11-14T00:00:00Z | 2016-11-13 16:00 | PST | 2016-11-13 16:00 | 0 | Approved | 50
2016-11-14T00:15:00Z | 2016-11-13 16:15 | PST | 2016-11-13 16:15 | 0 | Approved | 50
2016-11-14T00:30:00Z | 2016-11-13 16:30 | PST | 2016-11-13 16:30 | 0 | Approved | 50
2016-11-14T00:45:00Z | 2016-11-13 16:45 | PST | 2016-11-13 16:45 | 0 | Approved | 50
2016-11-14T01:00:00Z | 2016-11-13 17:00 | PST | 2016-11-13 17:00 | 0 | Approved | 50
2016-11-14T01:15:00Z | 2016-11-13 17:15 | PST | 2016-11-13 17:15 | 0 | Approved | 50
2016-11-14T01:30:00Z | 2016-11-13 17:30 | PST | 2016-11-13 17:30 | 0 | Approved | 50
2016-11-14T01:45:00Z | 2016-11-13 17:45 | PST | 2016-11-13 17:45 | 0 | Approved | 50
2016-11-14T02:00:00Z | 2016-11-13 18:00 | PST | 2016-11-13 18:00 | 0 | Approved | 50
2016-11-14T02:15:00Z | 2016-11-13 18:15 | PST | 2016-11-13 18:15 | 0 | Approved | 50
2016-11-14T02:30:00Z | 2016-11-13 18:30 | PST | 2016-11-13 18:30 | 0 | Approved | 50
2016-11-14T02:45:00Z | 2016-11-13 18:45 | PST | 2016-11-13 18:45 | 0 | Approved | 50
2016-11-14T03:00:00Z | 2016-11-13 19:00 | PST | 2016-11-13 19:00 | 0 | Approved | 50
2016-11-14T03:15:00Z | 2016-11-13 19:15 | PST | 2016-11-13 19:15 | 0 | Approved | 50
2016-11-14T03:30:00Z | 2016-11-13 19:30 | PST | 2016-11-13 19:30 | 0 | Approved | 50
2016-11-14T03:45:00Z | 2016-11-13 19:45 | PST | 2016-11-13 19:45 | 0 | Approved | 50
2016-11-14T04:00:00Z | 2016-11-13 20:00 | PST | 2016-11-13 20:00 | 0 | Approved | 50
2016-11-14T04:15:00Z | 2016-11-13 20:15 | PST | 2016-11-13 20:15 | 0 | Approved | 50
2016-11-14T04:30:00Z | 2016-11-13 20:30 | PST | 2016-11-13 20:30 | 0 | Approved | 50
2016-11-14T04:45:00Z | 2016-11-13 20:45 | PST | 2016-11-13 20:45 | 0 | Approved | 50
2016-11-14T05:00:00Z | 2016-11-13 21:00 | PST | 2016-11-13 21:00 | 0 | Approved | 50
2016-11-14T05:15:00Z | 2016-11-13 21:15 | PST | 2016-11-13 21:15 | 0 | Approved | 50
2016-11-14T05:30:00Z | 2016-11-13 21:30 | PST | 2016-11-13 21:30 | 0 | Approved | 50
2016-11-14T05:45:00Z | 2016-11-13 21:45 | PST | 2016-11-13 21:45 | 0 | Approved | 50
2016-11-14T06:00:00Z | 2016-11-13 22:00 | PST | 2016-11-13 22:00 | 0 | Approved | 50
2016-11-14T06:15:00Z | 2016-11-13 22:15 | PST | 2016-11-13 22:15 | 0 | Approved | 50
2016-11-14T06:30:00Z | 2016-11-13 22:30 | PST | 2016-11-13 22:30 | 0 | Approved | 50
2016-11-14T06:45:00Z | 2016-11-13 22:45 | PST | 2016-11-13 22:45 | 0 | Approved | 50
2016-11-14T07:00:00Z | 2016-11-13 23:00 | PST | 2016-11-13 23:00 | 0 | Approved | 50
2016-11-14T07:15:00Z | 2016-11-13 23:15 | PST | 2016-11-13 23:15 | 0 | Approved | 50
2016-11-14T07:30:00Z | 2016-11-13 23:30 | PST | 2016-11-13 23:30 | 0 | Approved | 50
2016-11-14T07:45:00Z | 2016-11-13 23:45 | PST | 2016-11-13 23:45 | 0 | Approved | 50
2016-11-14T08:00:00Z | 2016-11-14 | PST | 2016-11-14 | 0 | Approved | 50
2016-11-14T08:15:00Z | 2016-11-14 00:15 | PST | 2016-11-14 00:15 | 0 | Approved | 50
2016-11-14T08:30:00Z | 2016-11-14 00:30 | PST | 2016-11-14 00:30 | 0 | Approved | 50
2016-11-14T08:45:00Z | 2016-11-14 00:45 | PST | 2016-11-14 00:45 | 0 | Approved | 50
2016-11-14T09:00:00Z | 2016-11-14 01:00 | PST | 2016-11-14 01:00 | 0 | Approved | 50
2016-11-14T09:15:00Z | 2016-11-14 01:15 | PST | 2016-11-14 01:15 | 0 | Approved | 50
2016-11-14T09:30:00Z | 2016-11-14 01:30 | PST | 2016-11-14 01:30 | 0 | Approved | 50
2016-11-14T09:45:00Z | 2016-11-14 01:45 | PST | 2016-11-14 01:45 | 0 | Approved | 50
2016-11-14T10:00:00Z | 2016-11-14 02:00 | PST | 2016-11-14 02:00 | 0 | Approved | 50
2016-11-14T10:15:00Z | 2016-11-14 02:15 | PST | 2016-11-14 02:15 | 0 | Approved | 50
2016-11-14T10:30:00Z | 2016-11-14 02:30 | PST | 2016-11-14 02:30 | 0 | Approved | 50
2016-11-14T10:45:00Z | 2016-11-14 02:45 | PST | 2016-11-14 02:45 | 0 | Approved | 50
2016-11-14T11:00:00Z | 2016-11-14 03:00 | PST | 2016-11-14 03:00 | 0 | Approved | 50
2016-11-14T11:15:00Z | 2016-11-14 03:15 | PST | 2016-11-14 03:15 | 0 | Approved | 50
2016-11-14T11:30:00Z | 2016-11-14 03:30 | PST | 2016-11-14 03:30 | 0 | Approved | 50
2016-11-14T11:45:00Z | 2016-11-14 03:45 | PST | 2016-11-14 03:45 | 0 | Approved | 50
2016-11-14T12:00:00Z | 2016-11-14 04:00 | PST | 2016-11-14 04:00 | 0 | Approved | 50
2016-11-14T12:15:00Z | 2016-11-14 04:15 | PST | 2016-11-14 04:15 | 0 | Approved | 50
2016-11-14T12:30:00Z | 2016-11-14 04:30 | PST | 2016-11-14 04:30 | 0 | Approved | 50
2016-11-14T12:45:00Z | 2016-11-14 04:45 | PST | 2016-11-14 04:45 | 0 | Approved | 50
2016-11-14T13:00:00Z | 2016-11-14 05:00 | PST | 2016-11-14 05:00 | 0 | Approved | 50
2016-11-14T13:15:00Z | 2016-11-14 05:15 | PST | 2016-11-14 05:15 | 0 | Approved | 50
2016-11-14T13:30:00Z | 2016-11-14 05:30 | PST | 2016-11-14 05:30 | 0 | Approved | 50
2016-11-14T13:45:00Z | 2016-11-14 05:45 | PST | 2016-11-14 05:45 | 0 | Approved | 50
2016-11-14T14:00:00Z | 2016-11-14 06:00 | PST | 2016-11-14 06:00 | 0 | Approved | 50
2016-11-14T14:15:00Z | 2016-11-14 06:15 | PST | 2016-11-14 06:15 | 0 | Approved | 50
2016-11-14T14:30:00Z | 2016-11-14 06:30 | PST | 2016-11-14 06:30 | 0 | Approved | 50
2016-11-14T14:45:00Z | 2016-11-14 06:45 | PST | 2016-11-14 06:45 | 0 | Approved | 50
2016-11-14T15:00:00Z | 2016-11-14 07:00 | PST | 2016-11-14 07:00 | 0 | Approved | 50
2016-11-14T15:15:00Z | 2016-11-14 07:15 | PST | 2016-11-14 07:15 | 0 | Approved | 50
2016-11-14T15:30:00Z | 2016-11-14 07:30 | PST | 2016-11-14 07:30 | 0 | Approved | 50
2016-11-14T15:45:00Z | 2016-11-14 07:45 | PST | 2016-11-14 07:45 | 0 | Approved | 50
2016-11-14T16:00:00Z | 2016-11-14 08:00 | PST | 2016-11-14 08:00 | 0 | Approved | 50
2016-11-14T16:15:00Z | 2016-11-14 08:15 | PST | 2016-11-14 08:15 | 0 | Approved | 50
2016-11-14T16:30:00Z | 2016-11-14 08:30 | PST | 2016-11-14 08:30 | 0 | Approved | 50
2016-11-14T16:45:00Z | 2016-11-14 08:45 | PST | 2016-11-14 08:45 | 0 | Approved | 50
2016-11-14T17:00:00Z | 2016-11-14 09:00 | PST | 2016-11-14 09:00 | 0 | Approved | 50
2016-11-14T17:15:00Z | 2016-11-14 09:15 | PST | 2016-11-14 09:15 | 0 | Approved | 50
2016-11-14T17:30:00Z | 2016-11-14 09:30 | PST | 2016-11-14 09:30 | 0 | Approved | 50
2016-11-14T17:45:00Z | 2016-11-14 09:45 | PST | 2016-11-14 09:45 | 0 | Approved | 50
2016-11-14T18:00:00Z | 2016-11-14 10:00 | PST | 2016-11-14 10:00 | 0 | Approved | 50
2016-11-14T18:15:00Z | 2016-11-14 10:15 | PST | 2016-11-14 10:15 | 0 | Approved | 50
2016-11-14T18:30:00Z | 2016-11-14 10:30 | PST | 2016-11-14 10:30 | 0 | Approved | 50
2016-11-14T18:45:00Z | 2016-11-14 10:45 | PST | 2016-11-14 10:45 | 0 | Approved | 50
2016-11-14T19:00:00Z | 2016-11-14 11:00 | PST | 2016-11-14 11:00 | 0 | Approved | 50
2016-11-14T19:15:00Z | 2016-11-14 11:15 | PST | 2016-11-14 11:15 | 0 | Approved | 50
2016-11-14T19:30:00Z | 2016-11-14 11:30 | PST | 2016-11-14 11:30 | 0 | Approved | 50
2016-11-14T19:45:00Z | 2016-11-14 11:45 | PST | 2016-11-14 11:45 | 0 | Approved | 50
2016-11-14T20:00:00Z | 2016-11-14 12:00 | PST | 2016-11-14 12:00 | 0 | Approved | 50
2016-11-14T20:15:00Z | 2016-11-14 12:15 | PST | 2016-11-14 12:15 | 0 | Approved | 50
2016-11-14T20:30:00Z | 2016-11-14 12:30 | PST | 2016-11-14 12:30 | 0 | Approved | 50
2016-11-14T20:45:00Z | 2016-11-14 12:45 | PST | 2016-11-14 12:45 | 0 | Approved | 50
2016-11-14T21:00:00Z | 2016-11-14 13:00 | PST | 2016-11-14 13:00 | 0 | Approved | 50
2016-11-14T21:15:00Z | 2016-11-14 13:15 | PST | 2016-11-14 13:15 | 0 | Approved | 50
2016-11-14T21:30:00Z | 2016-11-14 13:30 | PST | 2016-11-14 13:30 | 0 | Approved | 50
2016-11-14T21:45:00Z | 2016-11-14 13:45 | PST | 2016-11-14 13:45 | 0 | Approved | 50
2016-11-14T22:00:00Z | 2016-11-14 14:00 | PST | 2016-11-14 14:00 | 0 | Approved | 50
2016-11-14T22:15:00Z | 2016-11-14 14:15 | PST | 2016-11-14 14:15 | 0 | Approved | 50
2016-11-14T22:30:00Z | 2016-11-14 14:30 | PST | 2016-11-14 14:30 | 0 | Approved | 50
2016-11-14T22:45:00Z | 2016-11-14 14:45 | PST | 2016-11-14 14:45 | 0 | Approved | 50
2016-11-14T23:00:00Z | 2016-11-14 15:00 | PST | 2016-11-14 15:00 | 0 | Approved | 50
2016-11-14T23:15:00Z | 2016-11-14 15:15 | PST | 2016-11-14 15:15 | 0 | Approved | 50
2016-11-14T23:30:00Z | 2016-11-14 15:30 | PST | 2016-11-14 15:30 | 0 | Approved | 50
2016-11-14T23:45:00Z | 2016-11-14 15:45 | PST | 2016-11-14 15:45 | 0 | Approved | 50
2016-11-15T00:00:00Z | 2016-11-14 16:00 | PST | 2016-11-14 16:00 | 0 | Approved | 50
2016-11-15T00:15:00Z | 2016-11-14 16:15 | PST | 2016-11-14 16:15 | 0 | Approved | 50
2016-11-15T00:30:00Z | 2016-11-14 16:30 | PST | 2016-11-14 16:30 | 0 | Approved | 50
2016-11-15T00:45:00Z | 2016-11-14 16:45 | PST | 2016-11-14 16:45 | 0 | Approved | 50
2016-11-15T01:00:00Z | 2016-11-14 17:00 | PST | 2016-11-14 17:00 | 0 | Approved | 50
2016-11-15T01:15:00Z | 2016-11-14 17:15 | PST | 2016-11-14 17:15 | 0 | Approved | 50
2016-11-15T01:30:00Z | 2016-11-14 17:30 | PST | 2016-11-14 17:30 | 0 | Approved | 50
2016-11-15T01:45:00Z | 2016-11-14 17:45 | PST | 2016-11-14 17:45 | 0 | Approved | 50
2016-11-15T02:00:00Z | 2016-11-14 18:00 | PST | 2016-11-14 18:00 | 0 | Approved | 50
2016-11-15T02:15:00Z | 2016-11-14 18:15 | PST | 2016-11-14 18:15 | 0 | Approved | 50
2016-11-15T02:30:00Z | 2016-11-14 18:30 | PST | 2016-11-14 18:30 | 0 | Approved | 50
2016-11-15T02:45:00Z | 2016-11-14 18:45 | PST | 2016-11-14 18:45 | 0 | Approved | 50
2016-11-15T03:00:00Z | 2016-11-14 19:00 | PST | 2016-11-14 19:00 | 0 | Approved | 50
2016-11-15T03:15:00Z | 2016-11-14 19:15 | PST | 2016-11-14 19:15 | 0 | Approved | 50
2016-11-15T03:30:00Z | 2016-11-14 19:30 | PST | 2016-11-14 19:30 | 0 | Approved | 50
2016-11-15T03:45:00Z | 2016-11-14 19:45 | PST | 2016-11-14 19:45 | 0 | Approved | 50
2016-11-15T04:00:00Z | 2016-11-14 20:00 | PST | 2016-11-14 20:00 | 0 | Approved | 50
2016-11-15T04:15:00Z | 2016-11-14 20:15 | PST | 2016-11-14 20:15 | 0 | Approved | 50
2016-11-15T04:30:00Z | 2016-11-14 20:30 | PST | 2016-11-14 20:30 | 0 | Approved | 50
2016-11-15T04:45:00Z | 2016-11-14 20:45 | PST | 2016-11-14 20:45 | 0 | Approved | 50
2016-11-15T05:00:00Z | 2016-11-14 21:00 | PST | 2016-11-14 21:00 | 0 | Approved | 50
2016-11-15T05:15:00Z | 2016-11-14 21:15 | PST | 2016-11-14 21:15 | 0 | Approved | 50
2016-11-15T05:30:00Z | 2016-11-14 21:30 | PST | 2016-11-14 21:30 | 0 | Approved | 50
2016-11-15T05:45:00Z | 2016-11-14 21:45 | PST | 2016-11-14 21:45 | 0 | Approved | 50
2016-11-15T06:00:00Z | 2016-11-14 22:00 | PST | 2016-11-14 22:00 | 0 | Approved | 50
2016-11-15T06:15:00Z | 2016-11-14 22:15 | PST | 2016-11-14 22:15 | 0 | Approved | 50
2016-11-15T06:30:00Z | 2016-11-14 22:30 | PST | 2016-11-14 22:30 | 0 | Approved | 50
2016-11-15T06:45:00Z | 2016-11-14 22:45 | PST | 2016-11-14 22:45 | 0 | Approved | 50
2016-11-15T07:00:00Z | 2016-11-14 23:00 | PST | 2016-11-14 23:00 | 0 | Approved | 50
2016-11-15T07:15:00Z | 2016-11-14 23:15 | PST | 2016-11-14 23:15 | 0 | Approved | 50
2016-11-15T07:30:00Z | 2016-11-14 23:30 | PST | 2016-11-14 23:30 | 0 | Approved | 50
2016-11-15T07:45:00Z | 2016-11-14 23:45 | PST | 2016-11-14 23:45 | 0 | Approved | 50
2016-11-15T08:00:00Z | 2016-11-15 | PST | 2016-11-15 | 0 | Approved | 50
2016-11-15T08:15:00Z | 2016-11-15 00:15 | PST | 2016-11-15 00:15 | 0 | Approved | 50
2016-11-15T08:30:00Z | 2016-11-15 00:30 | PST | 2016-11-15 00:30 | 0 | Approved | 50
2016-11-15T08:45:00Z | 2016-11-15 00:45 | PST | 2016-11-15 00:45 | 0 | Approved | 50
2016-11-15T09:00:00Z | 2016-11-15 01:00 | PST | 2016-11-15 01:00 | 0 | Approved | 50
2016-11-15T09:15:00Z | 2016-11-15 01:15 | PST | 2016-11-15 01:15 | 0 | Approved | 50
2016-11-15T09:30:00Z | 2016-11-15 01:30 | PST | 2016-11-15 01:30 | 0 | Approved | 50
2016-11-15T09:45:00Z | 2016-11-15 01:45 | PST | 2016-11-15 01:45 | 0 | Approved | 50
2016-11-15T10:00:00Z | 2016-11-15 02:00 | PST | 2016-11-15 02:00 | 0 | Approved | 50
2016-11-15T10:15:00Z | 2016-11-15 02:15 | PST | 2016-11-15 02:15 | 0 | Approved | 50
2016-11-15T10:30:00Z | 2016-11-15 02:30 | PST | 2016-11-15 02:30 | 0 | Approved | 50
2016-11-15T10:45:00Z | 2016-11-15 02:45 | PST | 2016-11-15 02:45 | 0 | Approved | 50
2016-11-15T11:00:00Z | 2016-11-15 03:00 | PST | 2016-11-15 03:00 | 0 | Approved | 50
2016-11-15T11:15:00Z | 2016-11-15 03:15 | PST | 2016-11-15 03:15 | 0 | Approved | 50
2016-11-15T11:30:00Z | 2016-11-15 03:30 | PST | 2016-11-15 03:30 | 0 | Approved | 50
2016-11-15T11:45:00Z | 2016-11-15 03:45 | PST | 2016-11-15 03:45 | 0 | Approved | 50
2016-11-15T12:00:00Z | 2016-11-15 04:00 | PST | 2016-11-15 04:00 | 0 | Approved | 50
2016-11-15T12:15:00Z | 2016-11-15 04:15 | PST | 2016-11-15 04:15 | 0 | Approved | 50
2016-11-15T12:30:00Z | 2016-11-15 04:30 | PST | 2016-11-15 04:30 | 0 | Approved | 50
2016-11-15T12:45:00Z | 2016-11-15 04:45 | PST | 2016-11-15 04:45 | 0 | Approved | 50
2016-11-15T13:00:00Z | 2016-11-15 05:00 | PST | 2016-11-15 05:00 | 0 | Approved | 50
2016-11-15T13:15:00Z | 2016-11-15 05:15 | PST | 2016-11-15 05:15 | 0 | Approved | 50
2016-11-15T13:30:00Z | 2016-11-15 05:30 | PST | 2016-11-15 05:30 | 0 | Approved | 50
2016-11-15T13:45:00Z | 2016-11-15 05:45 | PST | 2016-11-15 05:45 | 0 | Approved | 50
2016-11-15T14:00:00Z | 2016-11-15 06:00 | PST | 2016-11-15 06:00 | 0 | Approved | 50
2016-11-15T14:15:00Z | 2016-11-15 06:15 | PST | 2016-11-15 06:15 | 0 | Approved | 50
2016-11-15T14:30:00Z | 2016-11-15 06:30 | PST | 2016-11-15 06:30 | 0 | Approved | 50
2016-11-15T14:45:00Z | 2016-11-15 06:45 | PST | 2016-11-15 06:45 | 0 | Approved | 50
2016-11-15T15:00:00Z | 2016-11-15 07:00 | PST | 2016-11-15 07:00 | 0 | Approved | 50
2016-11-15T15:15:00Z | 2016-11-15 07:15 | PST | 2016-11-15 07:15 | 0 | Approved | 50
2016-11-15T15:30:00Z | 2016-11-15 07:30 | PST | 2016-11-15 07:30 | 0 | Approved | 50
2016-11-15T15:45:00Z | 2016-11-15 07:45 | PST | 2016-11-15 07:45 | 0 | Approved | 50
2016-11-15T16:00:00Z | 2016-11-15 08:00 | PST | 2016-11-15 08:00 | 0 | Approved | 50
2016-11-15T16:15:00Z | 2016-11-15 08:15 | PST | 2016-11-15 08:15 | 0 | Approved | 50
2016-11-15T16:30:00Z | 2016-11-15 08:30 | PST | 2016-11-15 08:30 | 0 | Approved | 50
2016-11-15T16:45:00Z | 2016-11-15 08:45 | PST | 2016-11-15 08:45 | 0 | Approved | 50
2016-11-15T17:00:00Z | 2016-11-15 09:00 | PST | 2016-11-15 09:00 | 0 | Approved | 50
2016-11-15T17:15:00Z | 2016-11-15 09:15 | PST | 2016-11-15 09:15 | 0 | Approved | 50
2016-11-15T17:30:00Z | 2016-11-15 09:30 | PST | 2016-11-15 09:30 | 0 | Approved | 50
2016-11-15T17:45:00Z | 2016-11-15 09:45 | PST | 2016-11-15 09:45 | 0 | Approved | 50
2016-11-15T18:00:00Z | 2016-11-15 10:00 | PST | 2016-11-15 10:00 | 0 | Approved | 50
2016-11-15T18:15:00Z | 2016-11-15 10:15 | PST | 2016-11-15 10:15 | 0 | Approved | 50
2016-11-15T18:30:00Z | 2016-11-15 10:30 | PST | 2016-11-15 10:30 | 0 | Approved | 50
2016-11-15T18:45:00Z | 2016-11-15 10:45 | PST | 2016-11-15 10:45 | 0 | Approved | 50
2016-11-15T19:00:00Z | 2016-11-15 11:00 | PST | 2016-11-15 11:00 | 0 | Approved | 50
2016-11-15T19:15:00Z | 2016-11-15 11:15 | PST | 2016-11-15 11:15 | 0 | Approved | 50
2016-11-15T19:30:00Z | 2016-11-15 11:30 | PST | 2016-11-15 11:30 | 0 | Approved | 50
2016-11-15T19:45:00Z | 2016-11-15 11:45 | PST | 2016-11-15 11:45 | 0 | Approved | 50
2016-11-15T20:00:00Z | 2016-11-15 12:00 | PST | 2016-11-15 12:00 | 0 | Approved | 50
2016-11-15T20:15:00Z | 2016-11-15 12:15 | PST | 2016-11-15 12:15 | 0 | Approved | 50
2016-11-15T20:30:00Z | 2016-11-15 12:30 | PST | 2016-11-15 12:30 | 0 | Approved | 50
2016-11-15T20:45:00Z | 2016-11-15 12:45 | PST | 2016-11-15 12:45 | 0 | Approved | 50
2016-11-15T21:00:00Z | 2016-11-15 13:00 | PST | 2016-11-15 13:00 | 0 | Approved | 50
2016-11-15T21:15:00Z | 2016-11-15 13:15 | PST | 2016-11-15 13:15 | 0 | Approved | 50
2016-11-15T21:30:00Z | 2016-11-15 13:30 | PST | 2016-11-15 13:30 | 0 | Approved | 50
2016-11-15T21:45:00Z | 2016-11-15 13:45 | PST | 2016-11-15 13:45 | 0 | Approved | 50
2016-11-15T22:00:00Z | 2016-11-15 14:00 | PST | 2016-11-15 14:00 | 0 | Approved | 50
2016-11-15T22:15:00Z | 2016-11-15 14:15 | PST | 2016-11-15 14:15 | 0 | Approved | 50
2016-11-15T22:30:00Z | 2016-11-15 14:30 | PST | 2016-11-15 14:30 | 0 | Approved | 50
2016-11-15T22:45:00Z | 2016-11-15 14:45 | PST | 2016-11-15 14:45 | 0 | Approved | 50
2016-11-15T23:00:00Z | 2016-11-15 15:00 | PST | 2016-11-15 15:00 | 0 | Approved | 50
2016-11-15T23:15:00Z | 2016-11-15 15:15 | PST | 2016-11-15 15:15 | 0 | Approved | 50
2016-11-15T23:30:00Z | 2016-11-15 15:30 | PST | 2016-11-15 15:30 | 0 | Approved | 50
2016-11-15T23:45:00Z | 2016-11-15 15:45 | PST | 2016-11-15 15:45 | 0 | Approved | 50
2016-11-16T00:00:00Z | 2016-11-15 16:00 | PST | 2016-11-15 16:00 | 0 | Approved | 50
2016-11-16T00:15:00Z | 2016-11-15 16:15 | PST | 2016-11-15 16:15 | 0 | Approved | 50
2016-11-16T00:30:00Z | 2016-11-15 16:30 | PST | 2016-11-15 16:30 | 0 | Approved | 50
2016-11-16T00:45:00Z | 2016-11-15 16:45 | PST | 2016-11-15 16:45 | 0 | Approved | 50
2016-11-16T01:00:00Z | 2016-11-15 17:00 | PST | 2016-11-15 17:00 | 0 | Approved | 50
2016-11-16T01:15:00Z | 2016-11-15 17:15 | PST | 2016-11-15 17:15 | 0 | Approved | 50
2016-11-16T01:30:00Z | 2016-11-15 17:30 | PST | 2016-11-15 17:30 | 0 | Approved | 50
2016-11-16T01:45:00Z | 2016-11-15 17:45 | PST | 2016-11-15 17:45 | 0 | Approved | 50
2016-11-16T02:00:00Z | 2016-11-15 18:00 | PST | 2016-11-15 18:00 | 0 | Approved | 50
2016-11-16T02:15:00Z | 2016-11-15 18:15 | PST | 2016-11-15 18:15 | 0 | Approved | 50
2016-11-16T02:30:00Z | 2016-11-15 18:30 | PST | 2016-11-15 18:30 | 0 | Approved | 50
2016-11-16T02:45:00Z | 2016-11-15 18:45 | PST | 2016-11-15 18:45 | 0 | Approved | 50
2016-11-16T03:00:00Z | 2016-11-15 19:00 | PST | 2016-11-15 19:00 | 0 | Approved | 50
2016-11-16T03:15:00Z | 2016-11-15 19:15 | PST | 2016-11-15 19:15 | 0 | Approved | 50
2016-11-16T03:30:00Z | 2016-11-15 19:30 | PST | 2016-11-15 19:30 | 0 | Approved | 50
2016-11-16T03:45:00Z | 2016-11-15 19:45 | PST | 2016-11-15 19:45 | 0 | Approved | 50
2016-11-16T04:00:00Z | 2016-11-15 20:00 | PST | 2016-11-15 20:00 | 0 | Approved | 50
2016-11-16T04:15:00Z | 2016-11-15 20:15 | PST | 2016-11-15 20:15 | 0 | Approved | 50
2016-11-16T04:30:00Z | 2016-11-15 20:30 | PST | 2016-11-15 20:30 | 0 | Approved | 50
2016-11-16T04:45:00Z | 2016-11-15 20:45 | PST | 2016-11-15 20:45 | 0 | Approved | 50
2016-11-16T05:00:00Z | 2016-11-15 21:00 | PST | 2016-11-15 21:00 | 0 | Approved | 50
2016-11-16T05:15:00Z | 2016-11-15 21:15 | PST | 2016-11-15 21:15 | 0 | Approved | 50
2016-11-16T05:30:00Z | 2016-11-15 21:30 | PST | 2016-11-15 21:30 | 0 | Approved | 50
2016-11-16T05:45:00Z | 2016-11-15 21:45 | PST | 2016-11-15 21:45 | 0 | Approved | 50
2016-11-16T06:00:00Z | 2016-11-15 22:00 | PST | 2016-11-15 22:00 | 0 | Approved | 50
2016-11-16T06:15:00Z | 2016-11-15 22:15 | PST | 2016-11-15 22:15 | 0 | Approved | 50
2016-11-16T06:30:00Z | 2016-11-15 22:30 | PST | 2016-11-15 22:30 | 0 | Approved | 50
2016-11-16T06:45:00Z | 2016-11-15 22:45 | PST | 2016-11-15 22:45 | 0 | Approved | 50
2016-11-16T07:00:00Z | 2016-11-15 23:00 | PST | 2016-11-15 23:00 | 0 | Approved | 50
2016-11-16T07:15:00Z | 2016-11-15 23:15 | PST | 2016-11-15 23:15 | 0 | Approved | 50
2016-11-16T07:30:00Z | 2016-11-15 23:30 | PST | 2016-11-15 23:30 | 0 | Approved | 50
2016-11-16T07:45:00Z | 2016-11-15 23:45 | PST | 2016-11-15 23:45 | 0 | Approved | 50
2016-11-16T08:00:00Z | 2016-11-16 | PST | 2016-11-16 | 0 | Approved | 50
2016-11-16T08:15:00Z | 2016-11-16 00:15 | PST | 2016-11-16 00:15 | 0 | Approved | 50
2016-11-16T08:30:00Z | 2016-11-16 00:30 | PST | 2016-11-16 00:30 | 0 | Approved | 50
2016-11-16T08:45:00Z | 2016-11-16 00:45 | PST | 2016-11-16 00:45 | 0 | Approved | 50
2016-11-16T09:00:00Z | 2016-11-16 01:00 | PST | 2016-11-16 01:00 | 0 | Approved | 50
2016-11-16T09:15:00Z | 2016-11-16 01:15 | PST | 2016-11-16 01:15 | 0 | Approved | 50
2016-11-16T09:30:00Z | 2016-11-16 01:30 | PST | 2016-11-16 01:30 | 0 | Approved | 50
2016-11-16T09:45:00Z | 2016-11-16 01:45 | PST | 2016-11-16 01:45 | 0 | Approved | 50
2016-11-16T10:00:00Z | 2016-11-16 02:00 | PST | 2016-11-16 02:00 | 0 | Approved | 50
2016-11-16T10:15:00Z | 2016-11-16 02:15 | PST | 2016-11-16 02:15 | 0 | Approved | 50
2016-11-16T10:30:00Z | 2016-11-16 02:30 | PST | 2016-11-16 02:30 | 0 | Approved | 50
2016-11-16T10:45:00Z | 2016-11-16 02:45 | PST | 2016-11-16 02:45 | 0 | Approved | 50
2016-11-16T11:00:00Z | 2016-11-16 03:00 | PST | 2016-11-16 03:00 | 0 | Approved | 50
2016-11-16T11:15:00Z | 2016-11-16 03:15 | PST | 2016-11-16 03:15 | 0 | Approved | 50
2016-11-16T11:30:00Z | 2016-11-16 03:30 | PST | 2016-11-16 03:30 | 0 | Approved | 50
2016-11-16T11:45:00Z | 2016-11-16 03:45 | PST | 2016-11-16 03:45 | 0 | Approved | 50
2016-11-16T12:00:00Z | 2016-11-16 04:00 | PST | 2016-11-16 04:00 | 0 | Approved | 50
2016-11-16T12:15:00Z | 2016-11-16 04:15 | PST | 2016-11-16 04:15 | 0 | Approved | 50
2016-11-16T12:30:00Z | 2016-11-16 04:30 | PST | 2016-11-16 04:30 | 0 | Approved | 50
2016-11-16T12:45:00Z | 2016-11-16 04:45 | PST | 2016-11-16 04:45 | 0 | Approved | 50
2016-11-16T13:00:00Z | 2016-11-16 05:00 | PST | 2016-11-16 05:00 | 0 | Approved | 50
2016-11-16T13:15:00Z | 2016-11-16 05:15 | PST | 2016-11-16 05:15 | 0 | Approved | 50
2016-11-16T13:30:00Z | 2016-11-16 05:30 | PST | 2016-11-16 05:30 | 0 | Approved | 50
2016-11-16T13:45:00Z | 2016-11-16 05:45 | PST | 2016-11-16 05:45 | 0 | Approved | 50
2016-11-16T14:00:00Z | 2016-11-16 06:00 | PST | 2016-11-16 06:00 | 0 | Approved | 50
2016-11-16T14:15:00Z | 2016-11-16 06:15 | PST | 2016-11-16 06:15 | 0 | Approved | 50
2016-11-16T14:30:00Z | 2016-11-16 06:30 | PST | 2016-11-16 06:30 | 0 | Approved | 50
2016-11-16T14:45:00Z | 2016-11-16 06:45 | PST | 2016-11-16 06:45 | 0 | Approved | 50
2016-11-16T15:00:00Z | 2016-11-16 07:00 | PST | 2016-11-16 07:00 | 0 | Approved | 50
2016-11-16T15:15:00Z | 2016-11-16 07:15 | PST | 2016-11-16 07:15 | 0 | Approved | 50
2016-11-16T15:30:00Z | 2016-11-16 07:30 | PST | 2016-11-16 07:30 | 0 | Approved | 50
2016-11-16T15:45:00Z | 2016-11-16 07:45 | PST | 2016-11-16 07:45 | 0 | Approved | 50
2016-11-16T16:00:00Z | 2016-11-16 08:00 | PST | 2016-11-16 08:00 | 0 | Approved | 50
2016-11-16T16:15:00Z | 2016-11-16 08:15 | PST | 2016-11-16 08:15 | 0 | Approved | 50
2016-11-16T16:30:00Z | 2016-11-16 08:30 | PST | 2016-11-16 08:30 | 0 | Approved | 50
2016-11-16T16:45:00Z | 2016-11-16 08:45 | PST | 2016-11-16 08:45 | 0 | Approved | 50
2016-11-16T17:00:00Z | 2016-11-16 09:00 | PST | 2016-11-16 09:00 | 0 | Approved | 50
2016-11-16T17:15:00Z | 2016-11-16 09:15 | PST | 2016-11-16 09:15 | 0 | Approved | 50
2016-11-16T17:30:00Z | 2016-11-16 09:30 | PST | 2016-11-16 09:30 | 0 | Approved | 50
2016-11-16T17:45:00Z | 2016-11-16 09:45 | PST | 2016-11-16 09:45 | 0 | Approved | 50
2016-11-16T18:00:00Z | 2016-11-16 10:00 | PST | 2016-11-16 10:00 | 0 | Approved | 50
2016-11-16T18:15:00Z | 2016-11-16 10:15 | PST | 2016-11-16 10:15 | 0 | Approved | 50
2016-11-16T18:30:00Z | 2016-11-16 10:30 | PST | 2016-11-16 10:30 | 0 | Approved | 50
2016-11-16T18:45:00Z | 2016-11-16 10:45 | PST | 2016-11-16 10:45 | 0 | Approved | 50
2016-11-16T19:00:00Z | 2016-11-16 11:00 | PST | 2016-11-16 11:00 | 0 | Approved | 50
2016-11-16T19:15:00Z | 2016-11-16 11:15 | PST | 2016-11-16 11:15 | 0 | Approved | 50
2016-11-16T19:30:00Z | 2016-11-16 11:30 | PST | 2016-11-16 11:30 | 0 | Approved | 50
2016-11-16T19:45:00Z | 2016-11-16 11:45 | PST | 2016-11-16 11:45 | 0 | Approved | 50
2016-11-16T20:00:00Z | 2016-11-16 12:00 | PST | 2016-11-16 12:00 | 0 | Approved | 50
2016-11-16T20:15:00Z | 2016-11-16 12:15 | PST | 2016-11-16 12:15 | 0 | Approved | 50
2016-11-16T20:30:00Z | 2016-11-16 12:30 | PST | 2016-11-16 12:30 | 0 | Approved | 50
2016-11-16T20:45:00Z | 2016-11-16 12:45 | PST | 2016-11-16 12:45 | 0 | Approved | 50
2016-11-16T21:00:00Z | 2016-11-16 13:00 | PST | 2016-11-16 13:00 | 0 | Approved | 50
2016-11-16T21:15:00Z | 2016-11-16 13:15 | PST | 2016-11-16 13:15 | 0 | Approved | 50
2016-11-16T21:30:00Z | 2016-11-16 13:30 | PST | 2016-11-16 13:30 | 0 | Approved | 50
2016-11-16T21:45:00Z | 2016-11-16 13:45 | PST | 2016-11-16 13:45 | 0 | Approved | 50
2016-11-16T22:00:00Z | 2016-11-16 14:00 | PST | 2016-11-16 14:00 | 0 | Approved | 50
2016-11-16T22:15:00Z | 2016-11-16 14:15 | PST | 2016-11-16 14:15 | 0 | Approved | 50
2016-11-16T22:30:00Z | 2016-11-16 14:30 | PST | 2016-11-16 14:30 | 0 | Approved | 50
2016-11-16T22:45:00Z | 2016-11-16 14:45 | PST | 2016-11-16 14:45 | 0 | Approved | 50
2016-11-16T23:00:00Z | 2016-11-16 15:00 | PST | 2016-11-16 15:00 | 0 | Approved | 50
2016-11-16T23:15:00Z | 2016-11-16 15:15 | PST | 2016-11-16 15:15 | 0 | Approved | 50
2016-11-16T23:30:00Z | 2016-11-16 15:30 | PST | 2016-11-16 15:30 | 0 | Approved | 50
2016-11-16T23:45:00Z | 2016-11-16 15:45 | PST | 2016-11-16 15:45 | 0 | Approved | 50
2016-11-17T00:00:00Z | 2016-11-16 16:00 | PST | 2016-11-16 16:00 | 0 | Approved | 50
2016-11-17T00:15:00Z | 2016-11-16 16:15 | PST | 2016-11-16 16:15 | 0 | Approved | 50
2016-11-17T00:30:00Z | 2016-11-16 16:30 | PST | 2016-11-16 16:30 | 0 | Approved | 50
2016-11-17T00:45:00Z | 2016-11-16 16:45 | PST | 2016-11-16 16:45 | 0 | Approved | 50
2016-11-17T01:00:00Z | 2016-11-16 17:00 | PST | 2016-11-16 17:00 | 0 | Approved | 50
2016-11-17T01:15:00Z | 2016-11-16 17:15 | PST | 2016-11-16 17:15 | 0 | Approved | 50
2016-11-17T01:30:00Z | 2016-11-16 17:30 | PST | 2016-11-16 17:30 | 0 | Approved | 50
2016-11-17T01:45:00Z | 2016-11-16 17:45 | PST | 2016-11-16 17:45 | 0 | Approved | 50
2016-11-17T02:00:00Z | 2016-11-16 18:00 | PST | 2016-11-16 18:00 | 0 | Approved | 50
2016-11-17T02:15:00Z | 2016-11-16 18:15 | PST | 2016-11-16 18:15 | 0 | Approved | 50
2016-11-17T02:30:00Z | 2016-11-16 18:30 | PST | 2016-11-16 18:30 | 0 | Approved | 50
2016-11-17T02:45:00Z | 2016-11-16 18:45 | PST | 2016-11-16 18:45 | 0 | Approved | 50
2016-11-17T03:00:00Z | 2016-11-16 19:00 | PST | 2016-11-16 19:00 | 0 | Approved | 50
2016-11-17T03:15:00Z | 2016-11-16 19:15 | PST | 2016-11-16 19:15 | 0 | Approved | 50
2016-11-17T03:30:00Z | 2016-11-16 19:30 | PST | 2016-11-16 19:30 | 0 | Approved | 50
2016-11-17T03:45:00Z | 2016-11-16 19:45 | PST | 2016-11-16 19:45 | 0 | Approved | 50
2016-11-17T04:00:00Z | 2016-11-16 20:00 | PST | 2016-11-16 20:00 | 0 | Approved | 50
2016-11-17T04:15:00Z | 2016-11-16 20:15 | PST | 2016-11-16 20:15 | 0 | Approved | 50
2016-11-17T04:30:00Z | 2016-11-16 20:30 | PST | 2016-11-16 20:30 | 0 | Approved | 50
2016-11-17T04:45:00Z | 2016-11-16 20:45 | PST | 2016-11-16 20:45 | 0 | Approved | 50
2016-11-17T05:00:00Z | 2016-11-16 21:00 | PST | 2016-11-16 21:00 | 0 | Approved | 50
2016-11-17T05:15:00Z | 2016-11-16 21:15 | PST | 2016-11-16 21:15 | 0 | Approved | 50
2016-11-17T05:30:00Z | 2016-11-16 21:30 | PST | 2016-11-16 21:30 | 0 | Approved | 50
2016-11-17T05:45:00Z | 2016-11-16 21:45 | PST | 2016-11-16 21:45 | 0 | Approved | 50
2016-11-17T06:00:00Z | 2016-11-16 22:00 | PST | 2016-11-16 22:00 | 0 | Approved | 50
2016-11-17T06:15:00Z | 2016-11-16 22:15 | PST | 2016-11-16 22:15 | 0 | Approved | 50
2016-11-17T06:30:00Z | 2016-11-16 22:30 | PST | 2016-11-16 22:30 | 0 | Approved | 50
2016-11-17T06:45:00Z | 2016-11-16 22:45 | PST | 2016-11-16 22:45 | 0 | Approved | 50
2016-11-17T07:00:00Z | 2016-11-16 23:00 | PST | 2016-11-16 23:00 | 0 | Approved | 50
2016-11-17T07:15:00Z | 2016-11-16 23:15 | PST | 2016-11-16 23:15 | 0 | Approved | 50
2016-11-17T07:30:00Z | 2016-11-16 23:30 | PST | 2016-11-16 23:30 | 0 | Approved | 50
2016-11-17T07:45:00Z | 2016-11-16 23:45 | PST | 2016-11-16 23:45 | 0 | Approved | 50
2016-11-17T08:00:00Z | 2016-11-17 | PST | 2016-11-17 | 0 | Approved | 50
2016-11-17T08:15:00Z | 2016-11-17 00:15 | PST | 2016-11-17 00:15 | 0 | Approved | 50
2016-11-17T08:30:00Z | 2016-11-17 00:30 | PST | 2016-11-17 00:30 | 0 | Approved | 50
2016-11-17T08:45:00Z | 2016-11-17 00:45 | PST | 2016-11-17 00:45 | 0 | Approved | 50
2016-11-17T09:00:00Z | 2016-11-17 01:00 | PST | 2016-11-17 01:00 | 0 | Approved | 50
2016-11-17T09:15:00Z | 2016-11-17 01:15 | PST | 2016-11-17 01:15 | 0 | Approved | 50
2016-11-17T09:30:00Z | 2016-11-17 01:30 | PST | 2016-11-17 01:30 | 0 | Approved | 50
2016-11-17T09:45:00Z | 2016-11-17 01:45 | PST | 2016-11-17 01:45 | 0 | Approved | 50
2016-11-17T10:00:00Z | 2016-11-17 02:00 | PST | 2016-11-17 02:00 | 0 | Approved | 50
2016-11-17T10:15:00Z | 2016-11-17 02:15 | PST | 2016-11-17 02:15 | 0 | Approved | 50
2016-11-17T10:30:00Z | 2016-11-17 02:30 | PST | 2016-11-17 02:30 | 0 | Approved | 50
2016-11-17T10:45:00Z | 2016-11-17 02:45 | PST | 2016-11-17 02:45 | 0 | Approved | 50
2016-11-17T11:00:00Z | 2016-11-17 03:00 | PST | 2016-11-17 03:00 | 0 | Approved | 50
2016-11-17T11:15:00Z | 2016-11-17 03:15 | PST | 2016-11-17 03:15 | 0 | Approved | 50
2016-11-17T11:30:00Z | 2016-11-17 03:30 | PST | 2016-11-17 03:30 | 0 | Approved | 50
2016-11-17T11:45:00Z | 2016-11-17 03:45 | PST | 2016-11-17 03:45 | 0 | Approved | 50
2016-11-17T12:00:00Z | 2016-11-17 04:00 | PST | 2016-11-17 04:00 | 0 | Approved | 50
2016-11-17T12:15:00Z | 2016-11-17 04:15 | PST | 2016-11-17 04:15 | 0 | Approved | 50
2016-11-17T12:30:00Z | 2016-11-17 04:30 | PST | 2016-11-17 04:30 | 0 | Approved | 50
2016-11-17T12:45:00Z | 2016-11-17 04:45 | PST | 2016-11-17 04:45 | 0 | Approved | 50
2016-11-17T13:00:00Z | 2016-11-17 05:00 | PST | 2016-11-17 05:00 | 0 | Approved | 50
2016-11-17T13:15:00Z | 2016-11-17 05:15 | PST | 2016-11-17 05:15 | 0 | Approved | 50
2016-11-17T13:30:00Z | 2016-11-17 05:30 | PST | 2016-11-17 05:30 | 0 | Approved | 50
2016-11-17T13:45:00Z | 2016-11-17 05:45 | PST | 2016-11-17 05:45 | 0 | Approved | 50
2016-11-17T14:00:00Z | 2016-11-17 06:00 | PST | 2016-11-17 06:00 | 0 | Approved | 50
2016-11-17T14:15:00Z | 2016-11-17 06:15 | PST | 2016-11-17 06:15 | 0 | Approved | 50
2016-11-17T14:30:00Z | 2016-11-17 06:30 | PST | 2016-11-17 06:30 | 0 | Approved | 50
2016-11-17T14:45:00Z | 2016-11-17 06:45 | PST | 2016-11-17 06:45 | 0 | Approved | 50
2016-11-17T15:00:00Z | 2016-11-17 07:00 | PST | 2016-11-17 07:00 | 0 | Approved | 50
2016-11-17T15:15:00Z | 2016-11-17 07:15 | PST | 2016-11-17 07:15 | 0 | Approved | 50
2016-11-17T15:30:00Z | 2016-11-17 07:30 | PST | 2016-11-17 07:30 | 0 | Approved | 50
2016-11-17T15:45:00Z | 2016-11-17 07:45 | PST | 2016-11-17 07:45 | 0 | Approved | 50
2016-11-17T16:00:00Z | 2016-11-17 08:00 | PST | 2016-11-17 08:00 | 0 | Approved | 50
2016-11-17T16:15:00Z | 2016-11-17 08:15 | PST | 2016-11-17 08:15 | 0 | Approved | 50
2016-11-17T16:30:00Z | 2016-11-17 08:30 | PST | 2016-11-17 08:30 | 0 | Approved | 50
2016-11-17T16:45:00Z | 2016-11-17 08:45 | PST | 2016-11-17 08:45 | 0 | Approved | 50
2016-11-17T17:00:00Z | 2016-11-17 09:00 | PST | 2016-11-17 09:00 | 0 | Approved | 50
2016-11-17T17:15:00Z | 2016-11-17 09:15 | PST | 2016-11-17 09:15 | 0 | Approved | 50
2016-11-17T17:30:00Z | 2016-11-17 09:30 | PST | 2016-11-17 09:30 | 0 | Approved | 50
2016-11-17T17:45:00Z | 2016-11-17 09:45 | PST | 2016-11-17 09:45 | 0 | Approved | 50
2016-11-17T18:00:00Z | 2016-11-17 10:00 | PST | 2016-11-17 10:00 | 0 | Approved | 50
2016-11-17T18:15:00Z | 2016-11-17 10:15 | PST | 2016-11-17 10:15 | 0 | Approved | 50
2016-11-17T18:30:00Z | 2016-11-17 10:30 | PST | 2016-11-17 10:30 | 0 | Approved | 50
2016-11-17T18:45:00Z | 2016-11-17 10:45 | PST | 2016-11-17 10:45 | 0 | Approved | 50
2016-11-17T19:00:00Z | 2016-11-17 11:00 | PST | 2016-11-17 11:00 | 0 | Approved | 50
2016-11-17T19:15:00Z | 2016-11-17 11:15 | PST | 2016-11-17 11:15 | 0 | Approved | 50
2016-11-17T19:30:00Z | 2016-11-17 11:30 | PST | 2016-11-17 11:30 | 0 | Approved | 50
2016-11-17T19:45:00Z | 2016-11-17 11:45 | PST | 2016-11-17 11:45 | 0 | Approved | 50
2016-11-17T20:00:00Z | 2016-11-17 12:00 | PST | 2016-11-17 12:00 | 0 | Approved | 50
2016-11-17T20:15:00Z | 2016-11-17 12:15 | PST | 2016-11-17 12:15 | 0 | Approved | 50
2016-11-17T20:30:00Z | 2016-11-17 12:30 | PST | 2016-11-17 12:30 | 0 | Approved | 50
2016-11-17T20:45:00Z | 2016-11-17 12:45 | PST | 2016-11-17 12:45 | 0 | Approved | 50
2016-11-17T21:00:00Z | 2016-11-17 13:00 | PST | 2016-11-17 13:00 | 0 | Approved | 50
2016-11-17T21:15:00Z | 2016-11-17 13:15 | PST | 2016-11-17 13:15 | 0 | Approved | 50
2016-11-17T21:30:00Z | 2016-11-17 13:30 | PST | 2016-11-17 13:30 | 0 | Approved | 50
2016-11-17T21:45:00Z | 2016-11-17 13:45 | PST | 2016-11-17 13:45 | 0 | Approved | 50
2016-11-17T22:00:00Z | 2016-11-17 14:00 | PST | 2016-11-17 14:00 | 0 | Approved | 50
2016-11-17T22:15:00Z | 2016-11-17 14:15 | PST | 2016-11-17 14:15 | 0 | Approved | 50
2016-11-17T22:30:00Z | 2016-11-17 14:30 | PST | 2016-11-17 14:30 | 0 | Approved | 50
2016-11-17T22:45:00Z | 2016-11-17 14:45 | PST | 2016-11-17 14:45 | 0 | Approved | 50
2016-11-17T23:00:00Z | 2016-11-17 15:00 | PST | 2016-11-17 15:00 | 0 | Approved | 50
2016-11-17T23:15:00Z | 2016-11-17 15:15 | PST | 2016-11-17 15:15 | 0 | Approved | 50
2016-11-17T23:30:00Z | 2016-11-17 15:30 | PST | 2016-11-17 15:30 | 0 | Approved | 50
2016-11-17T23:45:00Z | 2016-11-17 15:45 | PST | 2016-11-17 15:45 | 0 | Approved | 50
2016-11-18T00:00:00Z | 2016-11-17 16:00 | PST | 2016-11-17 16:00 | 0 | Approved | 50
2016-11-18T00:15:00Z | 2016-11-17 16:15 | PST | 2016-11-17 16:15 | 0 | Approved | 50
2016-11-18T00:30:00Z | 2016-11-17 16:30 | PST | 2016-11-17 16:30 | 0 | Approved | 50
2016-11-18T00:45:00Z | 2016-11-17 16:45 | PST | 2016-11-17 16:45 | 0 | Approved | 50
2016-11-18T01:00:00Z | 2016-11-17 17:00 | PST | 2016-11-17 17:00 | 0 | Approved | 50
2016-11-18T01:15:00Z | 2016-11-17 17:15 | PST | 2016-11-17 17:15 | 0 | Approved | 50
2016-11-18T01:30:00Z | 2016-11-17 17:30 | PST | 2016-11-17 17:30 | 0 | Approved | 50
2016-11-18T01:45:00Z | 2016-11-17 17:45 | PST | 2016-11-17 17:45 | 0 | Approved | 50
2016-11-18T02:00:00Z | 2016-11-17 18:00 | PST | 2016-11-17 18:00 | 0 | Approved | 50
2016-11-18T02:15:00Z | 2016-11-17 18:15 | PST | 2016-11-17 18:15 | 0 | Approved | 50
2016-11-18T02:30:00Z | 2016-11-17 18:30 | PST | 2016-11-17 18:30 | 0 | Approved | 50
2016-11-18T02:45:00Z | 2016-11-17 18:45 | PST | 2016-11-17 18:45 | 0 | Approved | 50
2016-11-18T03:00:00Z | 2016-11-17 19:00 | PST | 2016-11-17 19:00 | 0 | Approved | 50
2016-11-18T03:15:00Z | 2016-11-17 19:15 | PST | 2016-11-17 19:15 | 0 | Approved | 50
2016-11-18T03:30:00Z | 2016-11-17 19:30 | PST | 2016-11-17 19:30 | 0 | Approved | 50
2016-11-18T03:45:00Z | 2016-11-17 19:45 | PST | 2016-11-17 19:45 | 0 | Approved | 50
2016-11-18T04:00:00Z | 2016-11-17 20:00 | PST | 2016-11-17 20:00 | 0 | Approved | 50
2016-11-18T04:15:00Z | 2016-11-17 20:15 | PST | 2016-11-17 20:15 | 0 | Approved | 50
2016-11-18T04:30:00Z | 2016-11-17 20:30 | PST | 2016-11-17 20:30 | 0 | Approved | 50
2016-11-18T04:45:00Z | 2016-11-17 20:45 | PST | 2016-11-17 20:45 | 0 | Approved | 50
2016-11-18T05:00:00Z | 2016-11-17 21:00 | PST | 2016-11-17 21:00 | 0 | Approved | 50
2016-11-18T05:15:00Z | 2016-11-17 21:15 | PST | 2016-11-17 21:15 | 0 | Approved | 50
2016-11-18T05:30:00Z | 2016-11-17 21:30 | PST | 2016-11-17 21:30 | 0 | Approved | 50
2016-11-18T05:45:00Z | 2016-11-17 21:45 | PST | 2016-11-17 21:45 | 0 | Approved | 50
2016-11-18T06:00:00Z | 2016-11-17 22:00 | PST | 2016-11-17 22:00 | 0 | Approved | 50
2016-11-18T06:15:00Z | 2016-11-17 22:15 | PST | 2016-11-17 22:15 | 0 | Approved | 50
2016-11-18T06:30:00Z | 2016-11-17 22:30 | PST | 2016-11-17 22:30 | 0 | Approved | 50
2016-11-18T06:45:00Z | 2016-11-17 22:45 | PST | 2016-11-17 22:45 | 0 | Approved | 50
2016-11-18T07:00:00Z | 2016-11-17 23:00 | PST | 2016-11-17 23:00 | 0 | Approved | 50
2016-11-18T07:15:00Z | 2016-11-17 23:15 | PST | 2016-11-17 23:15 | 0 | Approved | 50
2016-11-18T07:30:00Z | 2016-11-17 23:30 | PST | 2016-11-17 23:30 | 0 | Approved | 50
2016-11-18T07:45:00Z | 2016-11-17 23:45 | PST | 2016-11-17 23:45 | 0 | Approved | 50
2016-11-18T08:00:00Z | 2016-11-18 | PST | 2016-11-18 | 0 | Approved | 50
2016-11-18T08:15:00Z | 2016-11-18 00:15 | PST | 2016-11-18 00:15 | 0 | Approved | 50
2016-11-18T08:30:00Z | 2016-11-18 00:30 | PST | 2016-11-18 00:30 | 0 | Approved | 50
2016-11-18T08:45:00Z | 2016-11-18 00:45 | PST | 2016-11-18 00:45 | 0 | Approved | 50
2016-11-18T09:00:00Z | 2016-11-18 01:00 | PST | 2016-11-18 01:00 | 0 | Approved | 50
2016-11-18T09:15:00Z | 2016-11-18 01:15 | PST | 2016-11-18 01:15 | 0 | Approved | 50
2016-11-18T09:30:00Z | 2016-11-18 01:30 | PST | 2016-11-18 01:30 | 0 | Approved | 50
2016-11-18T09:45:00Z | 2016-11-18 01:45 | PST | 2016-11-18 01:45 | 0 | Approved | 50
2016-11-18T10:00:00Z | 2016-11-18 02:00 | PST | 2016-11-18 02:00 | 0 | Approved | 50
2016-11-18T10:15:00Z | 2016-11-18 02:15 | PST | 2016-11-18 02:15 | 0 | Approved | 50
2016-11-18T10:30:00Z | 2016-11-18 02:30 | PST | 2016-11-18 02:30 | 0 | Approved | 50
2016-11-18T10:45:00Z | 2016-11-18 02:45 | PST | 2016-11-18 02:45 | 0 | Approved | 50
2016-11-18T11:00:00Z | 2016-11-18 03:00 | PST | 2016-11-18 03:00 | 0 | Approved | 50
2016-11-18T11:15:00Z | 2016-11-18 03:15 | PST | 2016-11-18 03:15 | 0 | Approved | 50
2016-11-18T11:30:00Z | 2016-11-18 03:30 | PST | 2016-11-18 03:30 | 0 | Approved | 50
2016-11-18T11:45:00Z | 2016-11-18 03:45 | PST | 2016-11-18 03:45 | 0 | Approved | 50
2016-11-18T12:00:00Z | 2016-11-18 04:00 | PST | 2016-11-18 04:00 | 0 | Approved | 50
2016-11-18T12:15:00Z | 2016-11-18 04:15 | PST | 2016-11-18 04:15 | 0 | Approved | 50
2016-11-18T12:30:00Z | 2016-11-18 04:30 | PST | 2016-11-18 04:30 | 0 | Approved | 50
2016-11-18T12:45:00Z | 2016-11-18 04:45 | PST | 2016-11-18 04:45 | 0 | Approved | 50
2016-11-18T13:00:00Z | 2016-11-18 05:00 | PST | 2016-11-18 05:00 | 0 | Approved | 50
2016-11-18T13:15:00Z | 2016-11-18 05:15 | PST | 2016-11-18 05:15 | 0 | Approved | 50
2016-11-18T13:30:00Z | 2016-11-18 05:30 | PST | 2016-11-18 05:30 | 0 | Approved | 50
2016-11-18T13:45:00Z | 2016-11-18 05:45 | PST | 2016-11-18 05:45 | 0 | Approved | 50
2016-11-18T14:00:00Z | 2016-11-18 06:00 | PST | 2016-11-18 06:00 | 0 | Approved | 50
2016-11-18T14:15:00Z | 2016-11-18 06:15 | PST | 2016-11-18 06:15 | 0 | Approved | 50
2016-11-18T14:30:00Z | 2016-11-18 06:30 | PST | 2016-11-18 06:30 | 0 | Approved | 50
2016-11-18T14:45:00Z | 2016-11-18 06:45 | PST | 2016-11-18 06:45 | 0 | Approved | 50
2016-11-18T15:00:00Z | 2016-11-18 07:00 | PST | 2016-11-18 07:00 | 0 | Approved | 50
2016-11-18T15:15:00Z | 2016-11-18 07:15 | PST | 2016-11-18 07:15 | 0 | Approved | 50
2016-11-18T15:30:00Z | 2016-11-18 07:30 | PST | 2016-11-18 07:30 | 0 | Approved | 50
2016-11-18T15:45:00Z | 2016-11-18 07:45 | PST | 2016-11-18 07:45 | 0 | Approved | 50
2016-11-18T16:00:00Z | 2016-11-18 08:00 | PST | 2016-11-18 08:00 | 0 | Approved | 50
2016-11-18T16:15:00Z | 2016-11-18 08:15 | PST | 2016-11-18 08:15 | 0 | Approved | 50
2016-11-18T16:30:00Z | 2016-11-18 08:30 | PST | 2016-11-18 08:30 | 0 | Approved | 50
2016-11-18T16:45:00Z | 2016-11-18 08:45 | PST | 2016-11-18 08:45 | 0 | Approved | 50
2016-11-18T17:00:00Z | 2016-11-18 09:00 | PST | 2016-11-18 09:00 | 0 | Approved | 50
2016-11-18T17:15:00Z | 2016-11-18 09:15 | PST | 2016-11-18 09:15 | 0 | Approved | 50
2016-11-18T17:30:00Z | 2016-11-18 09:30 | PST | 2016-11-18 09:30 | 0 | Approved | 50
2016-11-18T17:45:00Z | 2016-11-18 09:45 | PST | 2016-11-18 09:45 | 0 | Approved | 50
2016-11-18T18:00:00Z | 2016-11-18 10:00 | PST | 2016-11-18 10:00 | 0 | Approved | 50
2016-11-18T18:15:00Z | 2016-11-18 10:15 | PST | 2016-11-18 10:15 | 0 | Approved | 50
2016-11-18T18:30:00Z | 2016-11-18 10:30 | PST | 2016-11-18 10:30 | 0 | Approved | 50
2016-11-18T18:45:00Z | 2016-11-18 10:45 | PST | 2016-11-18 10:45 | 0 | Approved | 50
2016-11-18T19:00:00Z | 2016-11-18 11:00 | PST | 2016-11-18 11:00 | 0 | Approved | 50
2016-11-18T19:15:00Z | 2016-11-18 11:15 | PST | 2016-11-18 11:15 | 0 | Approved | 50
2016-11-18T19:30:00Z | 2016-11-18 11:30 | PST | 2016-11-18 11:30 | 0 | Approved | 50
2016-11-18T19:45:00Z | 2016-11-18 11:45 | PST | 2016-11-18 11:45 | 0 | Approved | 50
2016-11-18T20:00:00Z | 2016-11-18 12:00 | PST | 2016-11-18 12:00 | 0 | Approved | 50
2016-11-18T20:15:00Z | 2016-11-18 12:15 | PST | 2016-11-18 12:15 | 0 | Approved | 50
2016-11-18T20:30:00Z | 2016-11-18 12:30 | PST | 2016-11-18 12:30 | 0 | Approved | 50
2016-11-18T20:45:00Z | 2016-11-18 12:45 | PST | 2016-11-18 12:45 | 0 | Approved | 50
2016-11-18T21:00:00Z | 2016-11-18 13:00 | PST | 2016-11-18 13:00 | 0 | Approved | 50
2016-11-18T21:15:00Z | 2016-11-18 13:15 | PST | 2016-11-18 13:15 | 0 | Approved | 50
2016-11-18T21:30:00Z | 2016-11-18 13:30 | PST | 2016-11-18 13:30 | 0 | Approved | 50
2016-11-18T21:45:00Z | 2016-11-18 13:45 | PST | 2016-11-18 13:45 | 0 | Approved | 50
2016-11-18T22:00:00Z | 2016-11-18 14:00 | PST | 2016-11-18 14:00 | 0 | Approved | 50
2016-11-18T22:15:00Z | 2016-11-18 14:15 | PST | 2016-11-18 14:15 | 0 | Approved | 50
2016-11-18T22:30:00Z | 2016-11-18 14:30 | PST | 2016-11-18 14:30 | 0 | Approved | 50
2016-11-18T22:45:00Z | 2016-11-18 14:45 | PST | 2016-11-18 14:45 | 0 | Approved | 50
2016-11-18T23:00:00Z | 2016-11-18 15:00 | PST | 2016-11-18 15:00 | 0 | Approved | 50
2016-11-18T23:15:00Z | 2016-11-18 15:15 | PST | 2016-11-18 15:15 | 0 | Approved | 50
2016-11-18T23:30:00Z | 2016-11-18 15:30 | PST | 2016-11-18 15:30 | 0 | Approved | 50
2016-11-18T23:45:00Z | 2016-11-18 15:45 | PST | 2016-11-18 15:45 | 0 | Approved | 50
2016-11-19T00:00:00Z | 2016-11-18 16:00 | PST | 2016-11-18 16:00 | 0 | Approved | 50
2016-11-19T00:15:00Z | 2016-11-18 16:15 | PST | 2016-11-18 16:15 | 0 | Approved | 50
2016-11-19T00:30:00Z | 2016-11-18 16:30 | PST | 2016-11-18 16:30 | 0 | Approved | 50
2016-11-19T00:45:00Z | 2016-11-18 16:45 | PST | 2016-11-18 16:45 | 0 | Approved | 50
2016-11-19T01:00:00Z | 2016-11-18 17:00 | PST | 2016-11-18 17:00 | 0 | Approved | 50
2016-11-19T01:15:00Z | 2016-11-18 17:15 | PST | 2016-11-18 17:15 | 0 | Approved | 50
2016-11-19T01:30:00Z | 2016-11-18 17:30 | PST | 2016-11-18 17:30 | 0 | Approved | 50
2016-11-19T01:45:00Z | 2016-11-18 17:45 | PST | 2016-11-18 17:45 | 0 | Approved | 50
2016-11-19T02:00:00Z | 2016-11-18 18:00 | PST | 2016-11-18 18:00 | 0 | Approved | 50
2016-11-19T02:15:00Z | 2016-11-18 18:15 | PST | 2016-11-18 18:15 | 0 | Approved | 50
2016-11-19T02:30:00Z | 2016-11-18 18:30 | PST | 2016-11-18 18:30 | 0 | Approved | 50
2016-11-19T02:45:00Z | 2016-11-18 18:45 | PST | 2016-11-18 18:45 | 0 | Approved | 50
2016-11-19T03:00:00Z | 2016-11-18 19:00 | PST | 2016-11-18 19:00 | 0 | Approved | 50
2016-11-19T03:15:00Z | 2016-11-18 19:15 | PST | 2016-11-18 19:15 | 0 | Approved | 50
2016-11-19T03:30:00Z | 2016-11-18 19:30 | PST | 2016-11-18 19:30 | 0 | Approved | 50
2016-11-19T03:45:00Z | 2016-11-18 19:45 | PST | 2016-11-18 19:45 | 0 | Approved | 50
2016-11-19T04:00:00Z | 2016-11-18 20:00 | PST | 2016-11-18 20:00 | 0 | Approved | 50
2016-11-19T04:15:00Z | 2016-11-18 20:15 | PST | 2016-11-18 20:15 | 0 | Approved | 50
2016-11-19T04:30:00Z | 2016-11-18 20:30 | PST | 2016-11-18 20:30 | 0 | Approved | 50
2016-11-19T04:45:00Z | 2016-11-18 20:45 | PST | 2016-11-18 20:45 | 0 | Approved | 50
2016-11-19T05:00:00Z | 2016-11-18 21:00 | PST | 2016-11-18 21:00 | 0 | Approved | 50
2016-11-19T05:15:00Z | 2016-11-18 21:15 | PST | 2016-11-18 21:15 | 0 | Approved | 50
2016-11-19T05:30:00Z | 2016-11-18 21:30 | PST | 2016-11-18 21:30 | 0 | Approved | 50
2016-11-19T05:45:00Z | 2016-11-18 21:45 | PST | 2016-11-18 21:45 | 0 | Approved | 50
2016-11-19T06:00:00Z | 2016-11-18 22:00 | PST | 2016-11-18 22:00 | 0 | Approved | 50
2016-11-19T06:15:00Z | 2016-11-18 22:15 | PST | 2016-11-18 22:15 | 0 | Approved | 50
2016-11-19T06:30:00Z | 2016-11-18 22:30 | PST | 2016-11-18 22:30 | 0 | Approved | 50
2016-11-19T06:45:00Z | 2016-11-18 22:45 | PST | 2016-11-18 22:45 | 0 | Approved | 50
2016-11-19T07:00:00Z | 2016-11-18 23:00 | PST | 2016-11-18 23:00 | 0 | Approved | 50
2016-11-19T07:15:00Z | 2016-11-18 23:15 | PST | 2016-11-18 23:15 | 0 | Approved | 50
2016-11-19T07:30:00Z | 2016-11-18 23:30 | PST | 2016-11-18 23:30 | 0 | Approved | 50
2016-11-19T07:45:00Z | 2016-11-18 23:45 | PST | 2016-11-18 23:45 | 0 | Approved | 50
2016-11-19T08:00:00Z | 2016-11-19 | PST | 2016-11-19 | 0 | Approved | 50
2016-11-19T08:15:00Z | 2016-11-19 00:15 | PST | 2016-11-19 00:15 | 0 | Approved | 50
2016-11-19T08:30:00Z | 2016-11-19 00:30 | PST | 2016-11-19 00:30 | 0 | Approved | 50
2016-11-19T08:45:00Z | 2016-11-19 00:45 | PST | 2016-11-19 00:45 | 0 | Approved | 50
2016-11-19T09:00:00Z | 2016-11-19 01:00 | PST | 2016-11-19 01:00 | 0 | Approved | 50
2016-11-19T09:15:00Z | 2016-11-19 01:15 | PST | 2016-11-19 01:15 | 0 | Approved | 50
2016-11-19T09:30:00Z | 2016-11-19 01:30 | PST | 2016-11-19 01:30 | 0 | Approved | 50
2016-11-19T09:45:00Z | 2016-11-19 01:45 | PST | 2016-11-19 01:45 | 0 | Approved | 50
2016-11-19T10:00:00Z | 2016-11-19 02:00 | PST | 2016-11-19 02:00 | 0 | Approved | 50
2016-11-19T10:15:00Z | 2016-11-19 02:15 | PST | 2016-11-19 02:15 | 0 | Approved | 50
2016-11-19T10:30:00Z | 2016-11-19 02:30 | PST | 2016-11-19 02:30 | 0 | Approved | 50
2016-11-19T10:45:00Z | 2016-11-19 02:45 | PST | 2016-11-19 02:45 | 0 | Approved | 50
2016-11-19T11:00:00Z | 2016-11-19 03:00 | PST | 2016-11-19 03:00 | 0 | Approved | 50
2016-11-19T11:15:00Z | 2016-11-19 03:15 | PST | 2016-11-19 03:15 | 0 | Approved | 50
2016-11-19T11:30:00Z | 2016-11-19 03:30 | PST | 2016-11-19 03:30 | 0 | Approved | 50
2016-11-19T11:45:00Z | 2016-11-19 03:45 | PST | 2016-11-19 03:45 | 0 | Approved | 50
2016-11-19T12:00:00Z | 2016-11-19 04:00 | PST | 2016-11-19 04:00 | 0 | Approved | 50
2016-11-19T12:15:00Z | 2016-11-19 04:15 | PST | 2016-11-19 04:15 | 0 | Approved | 50
2016-11-19T12:30:00Z | 2016-11-19 04:30 | PST | 2016-11-19 04:30 | 0 | Approved | 50
2016-11-19T12:45:00Z | 2016-11-19 04:45 | PST | 2016-11-19 04:45 | 0 | Approved | 50
2016-11-19T13:00:00Z | 2016-11-19 05:00 | PST | 2016-11-19 05:00 | 0 | Approved | 50
2016-11-19T13:15:00Z | 2016-11-19 05:15 | PST | 2016-11-19 05:15 | 0 | Approved | 50
2016-11-19T13:30:00Z | 2016-11-19 05:30 | PST | 2016-11-19 05:30 | 0 | Approved | 50
2016-11-19T13:45:00Z | 2016-11-19 05:45 | PST | 2016-11-19 05:45 | 0 | Approved | 50
2016-11-19T14:00:00Z | 2016-11-19 06:00 | PST | 2016-11-19 06:00 | 0 | Approved | 50
2016-11-19T14:15:00Z | 2016-11-19 06:15 | PST | 2016-11-19 06:15 | 0 | Approved | 50
2016-11-19T14:30:00Z | 2016-11-19 06:30 | PST | 2016-11-19 06:30 | 0 | Approved | 50
2016-11-19T14:45:00Z | 2016-11-19 06:45 | PST | 2016-11-19 06:45 | 0 | Approved | 50
2016-11-19T15:00:00Z | 2016-11-19 07:00 | PST | 2016-11-19 07:00 | 0 | Approved | 50
2016-11-19T15:15:00Z | 2016-11-19 07:15 | PST | 2016-11-19 07:15 | 0 | Approved | 50
2016-11-19T15:30:00Z | 2016-11-19 07:30 | PST | 2016-11-19 07:30 | 0 | Approved | 50
2016-11-19T15:45:00Z | 2016-11-19 07:45 | PST | 2016-11-19 07:45 | 0 | Approved | 50
2016-11-19T16:00:00Z | 2016-11-19 08:00 | PST | 2016-11-19 08:00 | 0 | Approved | 50
2016-11-19T16:15:00Z | 2016-11-19 08:15 | PST | 2016-11-19 08:15 | 0 | Approved | 50
2016-11-19T16:30:00Z | 2016-11-19 08:30 | PST | 2016-11-19 08:30 | 0 | Approved | 50
2016-11-19T16:45:00Z | 2016-11-19 08:45 | PST | 2016-11-19 08:45 | 0 | Approved | 50
2016-11-19T17:00:00Z | 2016-11-19 09:00 | PST | 2016-11-19 09:00 | 0 | Approved | 50
2016-11-19T17:15:00Z | 2016-11-19 09:15 | PST | 2016-11-19 09:15 | 0 | Approved | 50
2016-11-19T17:30:00Z | 2016-11-19 09:30 | PST | 2016-11-19 09:30 | 0 | Approved | 50
2016-11-19T17:45:00Z | 2016-11-19 09:45 | PST | 2016-11-19 09:45 | 0 | Approved | 50
2016-11-19T18:00:00Z | 2016-11-19 10:00 | PST | 2016-11-19 10:00 | 0 | Approved | 50
2016-11-19T18:15:00Z | 2016-11-19 10:15 | PST | 2016-11-19 10:15 | 0 | Approved | 50
2016-11-19T18:30:00Z | 2016-11-19 10:30 | PST | 2016-11-19 10:30 | 0 | Approved | 50
2016-11-19T18:45:00Z | 2016-11-19 10:45 | PST | 2016-11-19 10:45 | 0 | Approved | 50
2016-11-19T19:00:00Z | 2016-11-19 11:00 | PST | 2016-11-19 11:00 | 0 | Approved | 50
2016-11-19T19:15:00Z | 2016-11-19 11:15 | PST | 2016-11-19 11:15 | 0 | Approved | 50
2016-11-19T19:30:00Z | 2016-11-19 11:30 | PST | 2016-11-19 11:30 | 0 | Approved | 50
2016-11-19T19:45:00Z | 2016-11-19 11:45 | PST | 2016-11-19 11:45 | 0 | Approved | 50
2016-11-19T20:00:00Z | 2016-11-19 12:00 | PST | 2016-11-19 12:00 | 0 | Approved | 50
2016-11-19T20:15:00Z | 2016-11-19 12:15 | PST | 2016-11-19 12:15 | 0 | Approved | 50
2016-11-19T20:30:00Z | 2016-11-19 12:30 | PST | 2016-11-19 12:30 | 0 | Approved | 50
2016-11-19T20:45:00Z | 2016-11-19 12:45 | PST | 2016-11-19 12:45 | 0 | Approved | 50
2016-11-19T21:00:00Z | 2016-11-19 13:00 | PST | 2016-11-19 13:00 | 0 | Approved | 50
2016-11-19T21:15:00Z | 2016-11-19 13:15 | PST | 2016-11-19 13:15 | 0 | Approved | 50
2016-11-19T21:30:00Z | 2016-11-19 13:30 | PST | 2016-11-19 13:30 | 0 | Approved | 50
2016-11-19T21:45:00Z | 2016-11-19 13:45 | PST | 2016-11-19 13:45 | 0 | Approved | 50
2016-11-19T22:00:00Z | 2016-11-19 14:00 | PST | 2016-11-19 14:00 | 0 | Approved | 50
2016-11-19T22:15:00Z | 2016-11-19 14:15 | PST | 2016-11-19 14:15 | 0 | Approved | 50
2016-11-19T22:30:00Z | 2016-11-19 14:30 | PST | 2016-11-19 14:30 | 0 | Approved | 50
2016-11-19T22:45:00Z | 2016-11-19 14:45 | PST | 2016-11-19 14:45 | 0 | Approved | 50
2016-11-19T23:00:00Z | 2016-11-19 15:00 | PST | 2016-11-19 15:00 | 0 | Approved | 50
2016-11-19T23:15:00Z | 2016-11-19 15:15 | PST | 2016-11-19 15:15 | 0 | Approved | 50
2016-11-19T23:30:00Z | 2016-11-19 15:30 | PST | 2016-11-19 15:30 | 0 | Approved | 50
2016-11-19T23:45:00Z | 2016-11-19 15:45 | PST | 2016-11-19 15:45 | 0 | Approved | 50
2016-11-20T00:00:00Z | 2016-11-19 16:00 | PST | 2016-11-19 16:00 | 0 | Approved | 50
2016-11-20T00:15:00Z | 2016-11-19 16:15 | PST | 2016-11-19 16:15 | 0 | Approved | 50
2016-11-20T00:30:00Z | 2016-11-19 16:30 | PST | 2016-11-19 16:30 | 0 | Approved | 50
2016-11-20T00:45:00Z | 2016-11-19 16:45 | PST | 2016-11-19 16:45 | 0 | Approved | 50
2016-11-20T01:00:00Z | 2016-11-19 17:00 | PST | 2016-11-19 17:00 | 0 | Approved | 50
2016-11-20T01:15:00Z | 2016-11-19 17:15 | PST | 2016-11-19 17:15 | 0 | Approved | 50
2016-11-20T01:30:00Z | 2016-11-19 17:30 | PST | 2016-11-19 17:30 | 0 | Approved | 50
2016-11-20T01:45:00Z | 2016-11-19 17:45 | PST | 2016-11-19 17:45 | 0 | Approved | 50
2016-11-20T02:00:00Z | 2016-11-19 18:00 | PST | 2016-11-19 18:00 | 0 | Approved | 50
2016-11-20T02:15:00Z | 2016-11-19 18:15 | PST | 2016-11-19 18:15 | 0 | Approved | 50
2016-11-20T02:30:00Z | 2016-11-19 18:30 | PST | 2016-11-19 18:30 | 0 | Approved | 50
2016-11-20T02:45:00Z | 2016-11-19 18:45 | PST | 2016-11-19 18:45 | 0 | Approved | 50
2016-11-20T03:00:00Z | 2016-11-19 19:00 | PST | 2016-11-19 19:00 | 0 | Approved | 50
2016-11-20T03:15:00Z | 2016-11-19 19:15 | PST | 2016-11-19 19:15 | 0 | Approved | 50
2016-11-20T03:30:00Z | 2016-11-19 19:30 | PST | 2016-11-19 19:30 | 0 | Approved | 50
2016-11-20T03:45:00Z | 2016-11-19 19:45 | PST | 2016-11-19 19:45 | 0 | Approved | 50
2016-11-20T04:00:00Z | 2016-11-19 20:00 | PST | 2016-11-19 20:00 | 0 | Approved | 50
2016-11-20T04:15:00Z | 2016-11-19 20:15 | PST | 2016-11-19 20:15 | 0 | Approved | 50
2016-11-20T04:30:00Z | 2016-11-19 20:30 | PST | 2016-11-19 20:30 | 0 | Approved | 50
2016-11-20T04:45:00Z | 2016-11-19 20:45 | PST | 2016-11-19 20:45 | 0 | Approved | 50
2016-11-20T05:00:00Z | 2016-11-19 21:00 | PST | 2016-11-19 21:00 | 0 | Approved | 50
2016-11-20T05:15:00Z | 2016-11-19 21:15 | PST | 2016-11-19 21:15 | 0 | Approved | 50
2016-11-20T05:30:00Z | 2016-11-19 21:30 | PST | 2016-11-19 21:30 | 0 | Approved | 50
2016-11-20T05:45:00Z | 2016-11-19 21:45 | PST | 2016-11-19 21:45 | 0 | Approved | 50
2016-11-20T06:00:00Z | 2016-11-19 22:00 | PST | 2016-11-19 22:00 | 0 | Approved | 50
2016-11-20T06:15:00Z | 2016-11-19 22:15 | PST | 2016-11-19 22:15 | 0 | Approved | 50
2016-11-20T06:30:00Z | 2016-11-19 22:30 | PST | 2016-11-19 22:30 | 0 | Approved | 50
2016-11-20T06:45:00Z | 2016-11-19 22:45 | PST | 2016-11-19 22:45 | 0 | Approved | 50
2016-11-20T07:00:00Z | 2016-11-19 23:00 | PST | 2016-11-19 23:00 | 0 | Approved | 50
2016-11-20T07:15:00Z | 2016-11-19 23:15 | PST | 2016-11-19 23:15 | 0 | Approved | 50
2016-11-20T07:30:00Z | 2016-11-19 23:30 | PST | 2016-11-19 23:30 | 0 | Approved | 50
2016-11-20T07:45:00Z | 2016-11-19 23:45 | PST | 2016-11-19 23:45 | 0 | Approved | 50
2016-11-20T08:00:00Z | 2016-11-20 | PST | 2016-11-20 | 0 | Approved | 50
2016-11-20T08:15:00Z | 2016-11-20 00:15 | PST | 2016-11-20 00:15 | 0 | Approved | 50
2016-11-20T08:30:00Z | 2016-11-20 00:30 | PST | 2016-11-20 00:30 | 0 | Approved | 50
2016-11-20T08:45:00Z | 2016-11-20 00:45 | PST | 2016-11-20 00:45 | 0 | Approved | 50
2016-11-20T09:00:00Z | 2016-11-20 01:00 | PST | 2016-11-20 01:00 | 0 | Approved | 50
2016-11-20T09:15:00Z | 2016-11-20 01:15 | PST | 2016-11-20 01:15 | 0 | Approved | 50
2016-11-20T09:30:00Z | 2016-11-20 01:30 | PST | 2016-11-20 01:30 | 0 | Approved | 50
2016-11-20T09:45:00Z | 2016-11-20 01:45 | PST | 2016-11-20 01:45 | 0 | Approved | 50
2016-11-20T10:00:00Z | 2016-11-20 02:00 | PST | 2016-11-20 02:00 | 0 | Approved | 50
2016-11-20T10:15:00Z | 2016-11-20 02:15 | PST | 2016-11-20 02:15 | 0 | Approved | 50
2016-11-20T10:30:00Z | 2016-11-20 02:30 | PST | 2016-11-20 02:30 | 0 | Approved | 50
2016-11-20T10:45:00Z | 2016-11-20 02:45 | PST | 2016-11-20 02:45 | 0 | Approved | 50
2016-11-20T11:00:00Z | 2016-11-20 03:00 | PST | 2016-11-20 03:00 | 0 | Approved | 50
2016-11-20T11:15:00Z | 2016-11-20 03:15 | PST | 2016-11-20 03:15 | 0 | Approved | 50
2016-11-20T11:30:00Z | 2016-11-20 03:30 | PST | 2016-11-20 03:30 | 0 | Approved | 50
2016-11-20T11:45:00Z | 2016-11-20 03:45 | PST | 2016-11-20 03:45 | 0 | Approved | 50
2016-11-20T12:00:00Z | 2016-11-20 04:00 | PST | 2016-11-20 04:00 | 0 | Approved | 50
2016-11-20T12:15:00Z | 2016-11-20 04:15 | PST | 2016-11-20 04:15 | 0 | Approved | 50
2016-11-20T12:30:00Z | 2016-11-20 04:30 | PST | 2016-11-20 04:30 | 0 | Approved | 50
2016-11-20T12:45:00Z | 2016-11-20 04:45 | PST | 2016-11-20 04:45 | 0 | Approved | 50
2016-11-20T13:00:00Z | 2016-11-20 05:00 | PST | 2016-11-20 05:00 | 0 | Approved | 50
2016-11-20T13:15:00Z | 2016-11-20 05:15 | PST | 2016-11-20 05:15 | 0 | Approved | 50
2016-11-20T13:30:00Z | 2016-11-20 05:30 | PST | 2016-11-20 05:30 | 0 | Approved | 50
2016-11-20T13:45:00Z | 2016-11-20 05:45 | PST | 2016-11-20 05:45 | 0 | Approved | 50
2016-11-20T14:00:00Z | 2016-11-20 06:00 | PST | 2016-11-20 06:00 | 0 | Approved | 50
2016-11-20T14:15:00Z | 2016-11-20 06:15 | PST | 2016-11-20 06:15 | 0 | Approved | 50
2016-11-20T14:30:00Z | 2016-11-20 06:30 | PST | 2016-11-20 06:30 | 0 | Approved | 50
2016-11-20T14:45:00Z | 2016-11-20 06:45 | PST | 2016-11-20 06:45 | 0 | Approved | 50
2016-11-20T15:00:00Z | 2016-11-20 07:00 | PST | 2016-11-20 07:00 | 0 | Approved | 50
2016-11-20T15:15:00Z | 2016-11-20 07:15 | PST | 2016-11-20 07:15 | 0 | Approved | 50
2016-11-20T15:30:00Z | 2016-11-20 07:30 | PST | 2016-11-20 07:30 | 0 | Approved | 50
2016-11-20T15:45:00Z | 2016-11-20 07:45 | PST | 2016-11-20 07:45 | 0 | Approved | 50
2016-11-20T16:00:00Z | 2016-11-20 08:00 | PST | 2016-11-20 08:00 | 0 | Approved | 50
2016-11-20T16:15:00Z | 2016-11-20 08:15 | PST | 2016-11-20 08:15 | 0 | Approved | 50
2016-11-20T16:30:00Z | 2016-11-20 08:30 | PST | 2016-11-20 08:30 | 0 | Approved | 50
2016-11-20T16:45:00Z | 2016-11-20 08:45 | PST | 2016-11-20 08:45 | 0 | Approved | 50
2016-11-20T17:00:00Z | 2016-11-20 09:00 | PST | 2016-11-20 09:00 | 0 | Approved | 50
2016-11-20T17:15:00Z | 2016-11-20 09:15 | PST | 2016-11-20 09:15 | 0 | Approved | 50
2016-11-20T17:30:00Z | 2016-11-20 09:30 | PST | 2016-11-20 09:30 | 0 | Approved | 50
2016-11-20T17:45:00Z | 2016-11-20 09:45 | PST | 2016-11-20 09:45 | 0 | Approved | 50
2016-11-20T18:00:00Z | 2016-11-20 10:00 | PST | 2016-11-20 10:00 | 0 | Approved | 50
2016-11-20T18:15:00Z | 2016-11-20 10:15 | PST | 2016-11-20 10:15 | 0 | Approved | 50
2016-11-20T18:30:00Z | 2016-11-20 10:30 | PST | 2016-11-20 10:30 | 0 | Approved | 50
2016-11-20T18:45:00Z | 2016-11-20 10:45 | PST | 2016-11-20 10:45 | 0 | Approved | 50
2016-11-20T19:00:00Z | 2016-11-20 11:00 | PST | 2016-11-20 11:00 | 0 | Approved | 50
2016-11-20T19:15:00Z | 2016-11-20 11:15 | PST | 2016-11-20 11:15 | 0 | Approved | 50
2016-11-20T19:30:00Z | 2016-11-20 11:30 | PST | 2016-11-20 11:30 | 0 | Approved | 50
2016-11-20T19:45:00Z | 2016-11-20 11:45 | PST | 2016-11-20 11:45 | 0 | Approved | 50
2016-11-20T20:00:00Z | 2016-11-20 12:00 | PST | 2016-11-20 12:00 | 0 | Approved | 50
2016-11-20T20:15:00Z | 2016-11-20 12:15 | PST | 2016-11-20 12:15 | 0 | Approved | 50
2016-11-20T20:30:00Z | 2016-11-20 12:30 | PST | 2016-11-20 12:30 | 0 | Approved | 50
2016-11-20T20:45:00Z | 2016-11-20 12:45 | PST | 2016-11-20 12:45 | 0 | Approved | 50
2016-11-20T21:00:00Z | 2016-11-20 13:00 | PST | 2016-11-20 13:00 | 0 | Approved | 50
2016-11-20T21:15:00Z | 2016-11-20 13:15 | PST | 2016-11-20 13:15 | 0 | Approved | 50
2016-11-20T21:30:00Z | 2016-11-20 13:30 | PST | 2016-11-20 13:30 | 0 | Approved | 50
2016-11-20T21:45:00Z | 2016-11-20 13:45 | PST | 2016-11-20 13:45 | 0 | Approved | 50
2016-11-20T22:00:00Z | 2016-11-20 14:00 | PST | 2016-11-20 14:00 | 0 | Approved | 50
2016-11-20T22:15:00Z | 2016-11-20 14:15 | PST | 2016-11-20 14:15 | 0 | Approved | 50
2016-11-20T22:30:00Z | 2016-11-20 14:30 | PST | 2016-11-20 14:30 | 0 | Approved | 50
2016-11-20T22:45:00Z | 2016-11-20 14:45 | PST | 2016-11-20 14:45 | 0 | Approved | 50
2016-11-20T23:00:00Z | 2016-11-20 15:00 | PST | 2016-11-20 15:00 | 0 | Approved | 50
2016-11-20T23:15:00Z | 2016-11-20 15:15 | PST | 2016-11-20 15:15 | 0 | Approved | 50
2016-11-20T23:30:00Z | 2016-11-20 15:30 | PST | 2016-11-20 15:30 | 0 | Approved | 50
2016-11-20T23:45:00Z | 2016-11-20 15:45 | PST | 2016-11-20 15:45 | 0 | Approved | 50
2016-11-21T00:00:00Z | 2016-11-20 16:00 | PST | 2016-11-20 16:00 | 0 | Approved | 50
2016-11-21T00:15:00Z | 2016-11-20 16:15 | PST | 2016-11-20 16:15 | 0 | Approved | 50
2016-11-21T00:30:00Z | 2016-11-20 16:30 | PST | 2016-11-20 16:30 | 0 | Approved | 50
2016-11-21T00:45:00Z | 2016-11-20 16:45 | PST | 2016-11-20 16:45 | 0 | Approved | 50
2016-11-21T01:00:00Z | 2016-11-20 17:00 | PST | 2016-11-20 17:00 | 0 | Approved | 50
2016-11-21T01:15:00Z | 2016-11-20 17:15 | PST | 2016-11-20 17:15 | 0 | Approved | 50
2016-11-21T01:30:00Z | 2016-11-20 17:30 | PST | 2016-11-20 17:30 | 0 | Approved | 50
2016-11-21T01:45:00Z | 2016-11-20 17:45 | PST | 2016-11-20 17:45 | 0 | Approved | 50
2016-11-21T02:00:00Z | 2016-11-20 18:00 | PST | 2016-11-20 18:00 | 0 | Approved | 50
2016-11-21T02:15:00Z | 2016-11-20 18:15 | PST | 2016-11-20 18:15 | 0 | Approved | 50
2016-11-21T02:30:00Z | 2016-11-20 18:30 | PST | 2016-11-20 18:30 | 0 | Approved | 50
2016-11-21T02:45:00Z | 2016-11-20 18:45 | PST | 2016-11-20 18:45 | 0 | Approved | 50
2016-11-21T03:00:00Z | 2016-11-20 19:00 | PST | 2016-11-20 19:00 | 0 | Approved | 50
2016-11-21T03:15:00Z | 2016-11-20 19:15 | PST | 2016-11-20 19:15 | 0 | Approved | 50
2016-11-21T03:30:00Z | 2016-11-20 19:30 | PST | 2016-11-20 19:30 | 0 | Approved | 50
2016-11-21T03:45:00Z | 2016-11-20 19:45 | PST | 2016-11-20 19:45 | 0 | Approved | 50
2016-11-21T04:00:00Z | 2016-11-20 20:00 | PST | 2016-11-20 20:00 | 0 | Approved | 50
2016-11-21T04:15:00Z | 2016-11-20 20:15 | PST | 2016-11-20 20:15 | 0 | Approved | 50
2016-11-21T04:30:00Z | 2016-11-20 20:30 | PST | 2016-11-20 20:30 | 0 | Approved | 50
2016-11-21T04:45:00Z | 2016-11-20 20:45 | PST | 2016-11-20 20:45 | 0 | Approved | 50
2016-11-21T05:00:00Z | 2016-11-20 21:00 | PST | 2016-11-20 21:00 | 0 | Approved | 50
2016-11-21T05:15:00Z | 2016-11-20 21:15 | PST | 2016-11-20 21:15 | 0 | Approved | 50
2016-11-21T05:30:00Z | 2016-11-20 21:30 | PST | 2016-11-20 21:30 | 0 | Approved | 50
2016-11-21T05:45:00Z | 2016-11-20 21:45 | PST | 2016-11-20 21:45 | 0 | Approved | 50
2016-11-21T06:00:00Z | 2016-11-20 22:00 | PST | 2016-11-20 22:00 | 0 | Approved | 50
2016-11-21T06:15:00Z | 2016-11-20 22:15 | PST | 2016-11-20 22:15 | 0 | Approved | 50
2016-11-21T06:30:00Z | 2016-11-20 22:30 | PST | 2016-11-20 22:30 | 0 | Approved | 50
2016-11-21T06:45:00Z | 2016-11-20 22:45 | PST | 2016-11-20 22:45 | 0 | Approved | 50
2016-11-21T07:00:00Z | 2016-11-20 23:00 | PST | 2016-11-20 23:00 | 0 | Approved | 50
2016-11-21T07:15:00Z | 2016-11-20 23:15 | PST | 2016-11-20 23:15 | 0 | Approved | 50
2016-11-21T07:30:00Z | 2016-11-20 23:30 | PST | 2016-11-20 23:30 | 0 | Approved | 50
2016-11-21T07:45:00Z | 2016-11-20 23:45 | PST | 2016-11-20 23:45 | 0 | Approved | 50
2016-11-21T08:00:00Z | 2016-11-21 | PST | 2016-11-21 | 0 | Approved | 50
2016-11-21T08:15:00Z | 2016-11-21 00:15 | PST | 2016-11-21 00:15 | 0 | Approved | 50
2016-11-21T08:30:00Z | 2016-11-21 00:30 | PST | 2016-11-21 00:30 | 0 | Approved | 50
2016-11-21T08:45:00Z | 2016-11-21 00:45 | PST | 2016-11-21 00:45 | 0 | Approved | 50
2016-11-21T09:00:00Z | 2016-11-21 01:00 | PST | 2016-11-21 01:00 | 0 | Approved | 50
2016-11-21T09:15:00Z | 2016-11-21 01:15 | PST | 2016-11-21 01:15 | 0 | Approved | 50
2016-11-21T09:30:00Z | 2016-11-21 01:30 | PST | 2016-11-21 01:30 | 0 | Approved | 50
2016-11-21T09:45:00Z | 2016-11-21 01:45 | PST | 2016-11-21 01:45 | 0 | Approved | 50
2016-11-21T10:00:00Z | 2016-11-21 02:00 | PST | 2016-11-21 02:00 | 0 | Approved | 50
2016-11-21T10:15:00Z | 2016-11-21 02:15 | PST | 2016-11-21 02:15 | 0 | Approved | 50
2016-11-21T10:30:00Z | 2016-11-21 02:30 | PST | 2016-11-21 02:30 | 0 | Approved | 50
2016-11-21T10:45:00Z | 2016-11-21 02:45 | PST | 2016-11-21 02:45 | 0 | Approved | 50
2016-11-21T11:00:00Z | 2016-11-21 03:00 | PST | 2016-11-21 03:00 | 0 | Approved | 50
2016-11-21T11:15:00Z | 2016-11-21 03:15 | PST | 2016-11-21 03:15 | 0 | Approved | 50
2016-11-21T11:30:00Z | 2016-11-21 03:30 | PST | 2016-11-21 03:30 | 0 | Approved | 50
2016-11-21T11:45:00Z | 2016-11-21 03:45 | PST | 2016-11-21 03:45 | 0 | Approved | 50
2016-11-21T12:00:00Z | 2016-11-21 04:00 | PST | 2016-11-21 04:00 | 0 | Approved | 50
2016-11-21T12:15:00Z | 2016-11-21 04:15 | PST | 2016-11-21 04:15 | 0 | Approved | 50
2016-11-21T12:30:00Z | 2016-11-21 04:30 | PST | 2016-11-21 04:30 | 0 | Approved | 50
2016-11-21T12:45:00Z | 2016-11-21 04:45 | PST | 2016-11-21 04:45 | 0 | Approved | 50
2016-11-21T13:00:00Z | 2016-11-21 05:00 | PST | 2016-11-21 05:00 | 0 | Approved | 50
2016-11-21T13:15:00Z | 2016-11-21 05:15 | PST | 2016-11-21 05:15 | 0 | Approved | 50
2016-11-21T13:30:00Z | 2016-11-21 05:30 | PST | 2016-11-21 05:30 | 0 | Approved | 50
2016-11-21T13:45:00Z | 2016-11-21 05:45 | PST | 2016-11-21 05:45 | 0 | Approved | 50
2016-11-21T14:00:00Z | 2016-11-21 06:00 | PST | 2016-11-21 06:00 | 0 | Approved | 50
2016-11-21T14:15:00Z | 2016-11-21 06:15 | PST | 2016-11-21 06:15 | 0 | Approved | 50
2016-11-21T14:30:00Z | 2016-11-21 06:30 | PST | 2016-11-21 06:30 | 0 | Approved | 50
2016-11-21T14:45:00Z | 2016-11-21 06:45 | PST | 2016-11-21 06:45 | 0 | Approved | 50
2016-11-21T15:00:00Z | 2016-11-21 07:00 | PST | 2016-11-21 07:00 | 0 | Approved | 50
2016-11-21T15:15:00Z | 2016-11-21 07:15 | PST | 2016-11-21 07:15 | 0 | Approved | 50
2016-11-21T15:30:00Z | 2016-11-21 07:30 | PST | 2016-11-21 07:30 | 0 | Approved | 50
2016-11-21T15:45:00Z | 2016-11-21 07:45 | PST | 2016-11-21 07:45 | 0 | Approved | 50
2016-11-21T16:00:00Z | 2016-11-21 08:00 | PST | 2016-11-21 08:00 | 0 | Approved | 50
2016-11-21T16:15:00Z | 2016-11-21 08:15 | PST | 2016-11-21 08:15 | 0 | Approved | 50
2016-11-21T16:30:00Z | 2016-11-21 08:30 | PST | 2016-11-21 08:30 | 0 | Approved | 50
2016-11-21T16:45:00Z | 2016-11-21 08:45 | PST | 2016-11-21 08:45 | 0 | Approved | 50
2016-11-21T17:00:00Z | 2016-11-21 09:00 | PST | 2016-11-21 09:00 | 0 | Approved | 50
2016-11-21T17:15:00Z | 2016-11-21 09:15 | PST | 2016-11-21 09:15 | 0 | Approved | 50
2016-11-21T17:30:00Z | 2016-11-21 09:30 | PST | 2016-11-21 09:30 | 0 | Approved | 50
2016-11-21T17:45:00Z | 2016-11-21 09:45 | PST | 2016-11-21 09:45 | 0 | Approved | 50
2016-11-21T18:00:00Z | 2016-11-21 10:00 | PST | 2016-11-21 10:00 | 0 | Approved | 50
2016-11-21T18:15:00Z | 2016-11-21 10:15 | PST | 2016-11-21 10:15 | 0 | Approved | 50
2016-11-21T18:30:00Z | 2016-11-21 10:30 | PST | 2016-11-21 10:30 | 0 | Approved | 50
2016-11-21T18:45:00Z | 2016-11-21 10:45 | PST | 2016-11-21 10:45 | 0 | Approved | 50
2016-11-21T19:00:00Z | 2016-11-21 11:00 | PST | 2016-11-21 11:00 | 0 | Approved | 50
2016-11-21T19:15:00Z | 2016-11-21 11:15 | PST | 2016-11-21 11:15 | 0 | Approved | 50
2016-11-21T19:30:00Z | 2016-11-21 11:30 | PST | 2016-11-21 11:30 | 0 | Approved | 50
2016-11-21T19:45:00Z | 2016-11-21 11:45 | PST | 2016-11-21 11:45 | 0 | Approved | 50
2016-11-21T20:00:00Z | 2016-11-21 12:00 | PST | 2016-11-21 12:00 | 0 | Approved | 50
2016-11-21T20:15:00Z | 2016-11-21 12:15 | PST | 2016-11-21 12:15 | 0 | Approved | 50
2016-11-21T20:30:00Z | 2016-11-21 12:30 | PST | 2016-11-21 12:30 | 0 | Approved | 50
2016-11-21T20:45:00Z | 2016-11-21 12:45 | PST | 2016-11-21 12:45 | 0 | Approved | 50
2016-11-21T21:00:00Z | 2016-11-21 13:00 | PST | 2016-11-21 13:00 | 0 | Approved | 50
2016-11-21T21:15:00Z | 2016-11-21 13:15 | PST | 2016-11-21 13:15 | 0 | Approved | 50
2016-11-21T21:30:00Z | 2016-11-21 13:30 | PST | 2016-11-21 13:30 | 0 | Approved | 50
2016-11-21T21:45:00Z | 2016-11-21 13:45 | PST | 2016-11-21 13:45 | 0 | Approved | 50
2016-11-21T22:00:00Z | 2016-11-21 14:00 | PST | 2016-11-21 14:00 | 0 | Approved | 50
2016-11-21T22:15:00Z | 2016-11-21 14:15 | PST | 2016-11-21 14:15 | 0 | Approved | 50
2016-11-21T22:30:00Z | 2016-11-21 14:30 | PST | 2016-11-21 14:30 | 0 | Approved | 50
2016-11-21T22:45:00Z | 2016-11-21 14:45 | PST | 2016-11-21 14:45 | 0 | Approved | 50
2016-11-21T23:00:00Z | 2016-11-21 15:00 | PST | 2016-11-21 15:00 | 0 | Approved | 50
2016-11-21T23:15:00Z | 2016-11-21 15:15 | PST | 2016-11-21 15:15 | 0 | Approved | 50
2016-11-21T23:30:00Z | 2016-11-21 15:30 | PST | 2016-11-21 15:30 | 0 | Approved | 50
2016-11-21T23:45:00Z | 2016-11-21 15:45 | PST | 2016-11-21 15:45 | 0 | Approved | 50
2016-11-22T00:00:00Z | 2016-11-21 16:00 | PST | 2016-11-21 16:00 | 0 | Approved | 50
2016-11-22T00:15:00Z | 2016-11-21 16:15 | PST | 2016-11-21 16:15 | 0 | Approved | 50
2016-11-22T00:30:00Z | 2016-11-21 16:30 | PST | 2016-11-21 16:30 | 0 | Approved | 50
2016-11-22T00:45:00Z | 2016-11-21 16:45 | PST | 2016-11-21 16:45 | 0 | Approved | 50
2016-11-22T01:00:00Z | 2016-11-21 17:00 | PST | 2016-11-21 17:00 | 0 | Approved | 50
2016-11-22T01:15:00Z | 2016-11-21 17:15 | PST | 2016-11-21 17:15 | 0 | Approved | 50
2016-11-22T01:30:00Z | 2016-11-21 17:30 | PST | 2016-11-21 17:30 | 0 | Approved | 50
2016-11-22T01:45:00Z | 2016-11-21 17:45 | PST | 2016-11-21 17:45 | 0 | Approved | 50
2016-11-22T02:00:00Z | 2016-11-21 18:00 | PST | 2016-11-21 18:00 | 0 | Approved | 50
2016-11-22T02:15:00Z | 2016-11-21 18:15 | PST | 2016-11-21 18:15 | 0 | Approved | 50
2016-11-22T02:30:00Z | 2016-11-21 18:30 | PST | 2016-11-21 18:30 | 0 | Approved | 50
2016-11-22T02:45:00Z | 2016-11-21 18:45 | PST | 2016-11-21 18:45 | 0 | Approved | 50
2016-11-22T03:00:00Z | 2016-11-21 19:00 | PST | 2016-11-21 19:00 | 0 | Approved | 50
2016-11-22T03:15:00Z | 2016-11-21 19:15 | PST | 2016-11-21 19:15 | 0 | Approved | 50
2016-11-22T03:30:00Z | 2016-11-21 19:30 | PST | 2016-11-21 19:30 | 0 | Approved | 50
2016-11-22T03:45:00Z | 2016-11-21 19:45 | PST | 2016-11-21 19:45 | 0 | Approved | 50
2016-11-22T04:00:00Z | 2016-11-21 20:00 | PST | 2016-11-21 20:00 | 0 | Approved | 50
2016-11-22T04:15:00Z | 2016-11-21 20:15 | PST | 2016-11-21 20:15 | 0 | Approved | 50
2016-11-22T04:30:00Z | 2016-11-21 20:30 | PST | 2016-11-21 20:30 | 0 | Approved | 50
2016-11-22T04:45:00Z | 2016-11-21 20:45 | PST | 2016-11-21 20:45 | 0 | Approved | 50
2016-11-22T05:00:00Z | 2016-11-21 21:00 | PST | 2016-11-21 21:00 | 0 | Approved | 50
2016-11-22T05:15:00Z | 2016-11-21 21:15 | PST | 2016-11-21 21:15 | 0 | Approved | 50
2016-11-22T05:30:00Z | 2016-11-21 21:30 | PST | 2016-11-21 21:30 | 0 | Approved | 50
2016-11-22T05:45:00Z | 2016-11-21 21:45 | PST | 2016-11-21 21:45 | 0 | Approved | 50
2016-11-22T06:00:00Z | 2016-11-21 22:00 | PST | 2016-11-21 22:00 | 0 | Approved | 50
2016-11-22T06:15:00Z | 2016-11-21 22:15 | PST | 2016-11-21 22:15 | 0 | Approved | 50
2016-11-22T06:30:00Z | 2016-11-21 22:30 | PST | 2016-11-21 22:30 | 0 | Approved | 50
2016-11-22T06:45:00Z | 2016-11-21 22:45 | PST | 2016-11-21 22:45 | 0 | Approved | 50
2016-11-22T07:00:00Z | 2016-11-21 23:00 | PST | 2016-11-21 23:00 | 0 | Approved | 50
2016-11-22T07:15:00Z | 2016-11-21 23:15 | PST | 2016-11-21 23:15 | 0 | Approved | 50
2016-11-22T07:30:00Z | 2016-11-21 23:30 | PST | 2016-11-21 23:30 | 0 | Approved | 50
2016-11-22T07:45:00Z | 2016-11-21 23:45 | PST | 2016-11-21 23:45 | 0 | Approved | 50
2016-11-22T08:00:00Z | 2016-11-22 | PST | 2016-11-22 | 0 | Approved | 50
2016-11-22T08:15:00Z | 2016-11-22 00:15 | PST | 2016-11-22 00:15 | 0 | Approved | 50
2016-11-22T08:30:00Z | 2016-11-22 00:30 | PST | 2016-11-22 00:30 | 0 | Approved | 50
2016-11-22T08:45:00Z | 2016-11-22 00:45 | PST | 2016-11-22 00:45 | 0 | Approved | 50
2016-11-22T09:00:00Z | 2016-11-22 01:00 | PST | 2016-11-22 01:00 | 0 | Approved | 50
2016-11-22T09:15:00Z | 2016-11-22 01:15 | PST | 2016-11-22 01:15 | 0 | Approved | 50
2016-11-22T09:30:00Z | 2016-11-22 01:30 | PST | 2016-11-22 01:30 | 0 | Approved | 50
2016-11-22T09:45:00Z | 2016-11-22 01:45 | PST | 2016-11-22 01:45 | 0 | Approved | 50
2016-11-22T10:00:00Z | 2016-11-22 02:00 | PST | 2016-11-22 02:00 | 0 | Approved | 50
2016-11-22T10:15:00Z | 2016-11-22 02:15 | PST | 2016-11-22 02:15 | 0 | Approved | 50
2016-11-22T10:30:00Z | 2016-11-22 02:30 | PST | 2016-11-22 02:30 | 0 | Approved | 50
2016-11-22T10:45:00Z | 2016-11-22 02:45 | PST | 2016-11-22 02:45 | 0 | Approved | 50
2016-11-22T11:00:00Z | 2016-11-22 03:00 | PST | 2016-11-22 03:00 | 0 | Approved | 50
2016-11-22T11:15:00Z | 2016-11-22 03:15 | PST | 2016-11-22 03:15 | 0 | Approved | 50
2016-11-22T11:30:00Z | 2016-11-22 03:30 | PST | 2016-11-22 03:30 | 0 | Approved | 50
2016-11-22T11:45:00Z | 2016-11-22 03:45 | PST | 2016-11-22 03:45 | 0 | Approved | 50
2016-11-22T12:00:00Z | 2016-11-22 04:00 | PST | 2016-11-22 04:00 | 0 | Approved | 50
2016-11-22T12:15:00Z | 2016-11-22 04:15 | PST | 2016-11-22 04:15 | 0 | Approved | 50
2016-11-22T12:30:00Z | 2016-11-22 04:30 | PST | 2016-11-22 04:30 | 0 | Approved | 50
2016-11-22T12:45:00Z | 2016-11-22 04:45 | PST | 2016-11-22 04:45 | 0 | Approved | 50
2016-11-22T13:00:00Z | 2016-11-22 05:00 | PST | 2016-11-22 05:00 | 0 | Approved | 50
2016-11-22T13:15:00Z | 2016-11-22 05:15 | PST | 2016-11-22 05:15 | 0 | Approved | 50
2016-11-22T13:30:00Z | 2016-11-22 05:30 | PST | 2016-11-22 05:30 | 0 | Approved | 50
2016-11-22T13:45:00Z | 2016-11-22 05:45 | PST | 2016-11-22 05:45 | 0 | Approved | 50
2016-11-22T14:00:00Z | 2016-11-22 06:00 | PST | 2016-11-22 06:00 | 0 | Approved | 50
2016-11-22T14:15:00Z | 2016-11-22 06:15 | PST | 2016-11-22 06:15 | 0 | Approved | 50
2016-11-22T14:30:00Z | 2016-11-22 06:30 | PST | 2016-11-22 06:30 | 0 | Approved | 50
2016-11-22T14:45:00Z | 2016-11-22 06:45 | PST | 2016-11-22 06:45 | 0 | Approved | 50
2016-11-22T15:00:00Z | 2016-11-22 07:00 | PST | 2016-11-22 07:00 | 0 | Approved | 50
2016-11-22T15:15:00Z | 2016-11-22 07:15 | PST | 2016-11-22 07:15 | 0 | Approved | 50
2016-11-22T15:30:00Z | 2016-11-22 07:30 | PST | 2016-11-22 07:30 | 0 | Approved | 50
2016-11-22T15:45:00Z | 2016-11-22 07:45 | PST | 2016-11-22 07:45 | 0 | Approved | 50
2016-11-22T16:00:00Z | 2016-11-22 08:00 | PST | 2016-11-22 08:00 | 0 | Approved | 50
2016-11-22T16:15:00Z | 2016-11-22 08:15 | PST | 2016-11-22 08:15 | 0 | Approved | 50
2016-11-22T16:30:00Z | 2016-11-22 08:30 | PST | 2016-11-22 08:30 | 0 | Approved | 50
2016-11-22T16:45:00Z | 2016-11-22 08:45 | PST | 2016-11-22 08:45 | 0 | Approved | 50
2016-11-22T17:00:00Z | 2016-11-22 09:00 | PST | 2016-11-22 09:00 | 0 | Approved | 50
2016-11-22T17:15:00Z | 2016-11-22 09:15 | PST | 2016-11-22 09:15 | 0 | Approved | 50
2016-11-22T17:30:00Z | 2016-11-22 09:30 | PST | 2016-11-22 09:30 | 0 | Approved | 50
2016-11-22T17:45:00Z | 2016-11-22 09:45 | PST | 2016-11-22 09:45 | 0 | Approved | 50
2016-11-22T18:00:00Z | 2016-11-22 10:00 | PST | 2016-11-22 10:00 | 0 | Approved | 50
2016-11-22T18:15:00Z | 2016-11-22 10:15 | PST | 2016-11-22 10:15 | 0 | Approved | 50
2016-11-22T18:30:00Z | 2016-11-22 10:30 | PST | 2016-11-22 10:30 | 0 | Approved | 50
2016-11-22T18:45:00Z | 2016-11-22 10:45 | PST | 2016-11-22 10:45 | 0 | Approved | 50
2016-11-22T19:00:00Z | 2016-11-22 11:00 | PST | 2016-11-22 11:00 | 0 | Approved | 50
2016-11-22T19:15:00Z | 2016-11-22 11:15 | PST | 2016-11-22 11:15 | 0 | Approved | 50
2016-11-22T19:30:00Z | 2016-11-22 11:30 | PST | 2016-11-22 11:30 | 0 | Approved | 50
2016-11-22T19:45:00Z | 2016-11-22 11:45 | PST | 2016-11-22 11:45 | 0 | Approved | 50
2016-11-22T20:00:00Z | 2016-11-22 12:00 | PST | 2016-11-22 12:00 | 0 | Approved | 50
2016-11-22T20:15:00Z | 2016-11-22 12:15 | PST | 2016-11-22 12:15 | 0 | Approved | 50
2016-11-22T20:30:00Z | 2016-11-22 12:30 | PST | 2016-11-22 12:30 | 0 | Approved | 50
2016-11-22T20:45:00Z | 2016-11-22 12:45 | PST | 2016-11-22 12:45 | 0 | Approved | 50
2016-11-22T21:00:00Z | 2016-11-22 13:00 | PST | 2016-11-22 13:00 | 0 | Approved | 50
2016-11-22T21:15:00Z | 2016-11-22 13:15 | PST | 2016-11-22 13:15 | 0 | Approved | 50
2016-11-22T21:30:00Z | 2016-11-22 13:30 | PST | 2016-11-22 13:30 | 0 | Approved | 50
2016-11-22T21:45:00Z | 2016-11-22 13:45 | PST | 2016-11-22 13:45 | 0 | Approved | 50
2016-11-22T22:00:00Z | 2016-11-22 14:00 | PST | 2016-11-22 14:00 | 0 | Approved | 50
2016-11-22T22:15:00Z | 2016-11-22 14:15 | PST | 2016-11-22 14:15 | 0 | Approved | 50
2016-11-22T22:30:00Z | 2016-11-22 14:30 | PST | 2016-11-22 14:30 | 0 | Approved | 50
2016-11-22T22:45:00Z | 2016-11-22 14:45 | PST | 2016-11-22 14:45 | 0 | Approved | 50
2016-11-22T23:00:00Z | 2016-11-22 15:00 | PST | 2016-11-22 15:00 | 0 | Approved | 50
2016-11-22T23:15:00Z | 2016-11-22 15:15 | PST | 2016-11-22 15:15 | 0 | Approved | 50
2016-11-22T23:30:00Z | 2016-11-22 15:30 | PST | 2016-11-22 15:30 | 0 | Approved | 50
2016-11-22T23:45:00Z | 2016-11-22 15:45 | PST | 2016-11-22 15:45 | 0 | Approved | 50
2016-11-23T00:00:00Z | 2016-11-22 16:00 | PST | 2016-11-22 16:00 | 0 | Approved | 50
2016-11-23T00:15:00Z | 2016-11-22 16:15 | PST | 2016-11-22 16:15 | 0 | Approved | 50
2016-11-23T00:30:00Z | 2016-11-22 16:30 | PST | 2016-11-22 16:30 | 0 | Approved | 50
2016-11-23T00:45:00Z | 2016-11-22 16:45 | PST | 2016-11-22 16:45 | 0 | Approved | 50
2016-11-23T01:00:00Z | 2016-11-22 17:00 | PST | 2016-11-22 17:00 | 0 | Approved | 50
2016-11-23T01:15:00Z | 2016-11-22 17:15 | PST | 2016-11-22 17:15 | 0 | Approved | 50
2016-11-23T01:30:00Z | 2016-11-22 17:30 | PST | 2016-11-22 17:30 | 0 | Approved | 50
2016-11-23T01:45:00Z | 2016-11-22 17:45 | PST | 2016-11-22 17:45 | 0 | Approved | 50
2016-11-23T02:00:00Z | 2016-11-22 18:00 | PST | 2016-11-22 18:00 | 0 | Approved | 50
2016-11-23T02:15:00Z | 2016-11-22 18:15 | PST | 2016-11-22 18:15 | 0 | Approved | 50
2016-11-23T02:30:00Z | 2016-11-22 18:30 | PST | 2016-11-22 18:30 | 0 | Approved | 50
2016-11-23T02:45:00Z | 2016-11-22 18:45 | PST | 2016-11-22 18:45 | 0 | Approved | 50
2016-11-23T03:00:00Z | 2016-11-22 19:00 | PST | 2016-11-22 19:00 | 0 | Approved | 50
2016-11-23T03:15:00Z | 2016-11-22 19:15 | PST | 2016-11-22 19:15 | 0 | Approved | 50
2016-11-23T03:30:00Z | 2016-11-22 19:30 | PST | 2016-11-22 19:30 | 0 | Approved | 50
2016-11-23T03:45:00Z | 2016-11-22 19:45 | PST | 2016-11-22 19:45 | 0 | Approved | 50
2016-11-23T04:00:00Z | 2016-11-22 20:00 | PST | 2016-11-22 20:00 | 0 | Approved | 50
2016-11-23T04:15:00Z | 2016-11-22 20:15 | PST | 2016-11-22 20:15 | 0 | Approved | 50
2016-11-23T04:30:00Z | 2016-11-22 20:30 | PST | 2016-11-22 20:30 | 0 | Approved | 50
2016-11-23T04:45:00Z | 2016-11-22 20:45 | PST | 2016-11-22 20:45 | 0 | Approved | 50
2016-11-23T05:00:00Z | 2016-11-22 21:00 | PST | 2016-11-22 21:00 | 0 | Approved | 50
2016-11-23T05:15:00Z | 2016-11-22 21:15 | PST | 2016-11-22 21:15 | 0 | Approved | 50
2016-11-23T05:30:00Z | 2016-11-22 21:30 | PST | 2016-11-22 21:30 | 0 | Approved | 50
2016-11-23T05:45:00Z | 2016-11-22 21:45 | PST | 2016-11-22 21:45 | 0 | Approved | 50
2016-11-23T06:00:00Z | 2016-11-22 22:00 | PST | 2016-11-22 22:00 | 0 | Approved | 50
2016-11-23T06:15:00Z | 2016-11-22 22:15 | PST | 2016-11-22 22:15 | 0 | Approved | 50
2016-11-23T06:30:00Z | 2016-11-22 22:30 | PST | 2016-11-22 22:30 | 0 | Approved | 50
2016-11-23T06:45:00Z | 2016-11-22 22:45 | PST | 2016-11-22 22:45 | 0 | Approved | 50
2016-11-23T07:00:00Z | 2016-11-22 23:00 | PST | 2016-11-22 23:00 | 0 | Approved | 50
2016-11-23T07:15:00Z | 2016-11-22 23:15 | PST | 2016-11-22 23:15 | 0 | Approved | 50
2016-11-23T07:30:00Z | 2016-11-22 23:30 | PST | 2016-11-22 23:30 | 0 | Approved | 50
2016-11-23T07:45:00Z | 2016-11-22 23:45 | PST | 2016-11-22 23:45 | 0 | Approved | 50
2016-11-23T08:00:00Z | 2016-11-23 | PST | 2016-11-23 | 0 | Approved | 50
2016-11-23T08:15:00Z | 2016-11-23 00:15 | PST | 2016-11-23 00:15 | 0 | Approved | 50
2016-11-23T08:30:00Z | 2016-11-23 00:30 | PST | 2016-11-23 00:30 | 0 | Approved | 50
2016-11-23T08:45:00Z | 2016-11-23 00:45 | PST | 2016-11-23 00:45 | 0 | Approved | 50
2016-11-23T09:00:00Z | 2016-11-23 01:00 | PST | 2016-11-23 01:00 | 0 | Approved | 50
2016-11-23T09:15:00Z | 2016-11-23 01:15 | PST | 2016-11-23 01:15 | 0 | Approved | 50
2016-11-23T09:30:00Z | 2016-11-23 01:30 | PST | 2016-11-23 01:30 | 0 | Approved | 50
2016-11-23T09:45:00Z | 2016-11-23 01:45 | PST | 2016-11-23 01:45 | 0 | Approved | 50
2016-11-23T10:00:00Z | 2016-11-23 02:00 | PST | 2016-11-23 02:00 | 0 | Approved | 50
2016-11-23T10:15:00Z | 2016-11-23 02:15 | PST | 2016-11-23 02:15 | 0 | Approved | 50
2016-11-23T10:30:00Z | 2016-11-23 02:30 | PST | 2016-11-23 02:30 | 0 | Approved | 50
2016-11-23T10:45:00Z | 2016-11-23 02:45 | PST | 2016-11-23 02:45 | 0 | Approved | 50
2016-11-23T11:00:00Z | 2016-11-23 03:00 | PST | 2016-11-23 03:00 | 0 | Approved | 50
2016-11-23T11:15:00Z | 2016-11-23 03:15 | PST | 2016-11-23 03:15 | 0 | Approved | 50
2016-11-23T11:30:00Z | 2016-11-23 03:30 | PST | 2016-11-23 03:30 | 0 | Approved | 50
2016-11-23T11:45:00Z | 2016-11-23 03:45 | PST | 2016-11-23 03:45 | 0 | Approved | 50
2016-11-23T12:00:00Z | 2016-11-23 04:00 | PST | 2016-11-23 04:00 | 0 | Approved | 50
2016-11-23T12:15:00Z | 2016-11-23 04:15 | PST | 2016-11-23 04:15 | 0 | Approved | 50
2016-11-23T12:30:00Z | 2016-11-23 04:30 | PST | 2016-11-23 04:30 | 0 | Approved | 50
2016-11-23T12:45:00Z | 2016-11-23 04:45 | PST | 2016-11-23 04:45 | 0 | Approved | 50
2016-11-23T13:00:00Z | 2016-11-23 05:00 | PST | 2016-11-23 05:00 | 0 | Approved | 50
2016-11-23T13:15:00Z | 2016-11-23 05:15 | PST | 2016-11-23 05:15 | 0 | Approved | 50
2016-11-23T13:30:00Z | 2016-11-23 05:30 | PST | 2016-11-23 05:30 | 0 | Approved | 50
2016-11-23T13:45:00Z | 2016-11-23 05:45 | PST | 2016-11-23 05:45 | 0 | Approved | 50
2016-11-23T14:00:00Z | 2016-11-23 06:00 | PST | 2016-11-23 06:00 | 0 | Approved | 50
2016-11-23T14:15:00Z | 2016-11-23 06:15 | PST | 2016-11-23 06:15 | 0 | Approved | 50
2016-11-23T14:30:00Z | 2016-11-23 06:30 | PST | 2016-11-23 06:30 | 0 | Approved | 50
2016-11-23T14:45:00Z | 2016-11-23 06:45 | PST | 2016-11-23 06:45 | 0 | Approved | 50
2016-11-23T15:00:00Z | 2016-11-23 07:00 | PST | 2016-11-23 07:00 | 0 | Approved | 50
2016-11-23T15:15:00Z | 2016-11-23 07:15 | PST | 2016-11-23 07:15 | 0 | Approved | 50
2016-11-23T15:30:00Z | 2016-11-23 07:30 | PST | 2016-11-23 07:30 | 0 | Approved | 50
2016-11-23T15:45:00Z | 2016-11-23 07:45 | PST | 2016-11-23 07:45 | 0 | Approved | 50
2016-11-23T16:00:00Z | 2016-11-23 08:00 | PST | 2016-11-23 08:00 | 0 | Approved | 50
2016-11-23T16:15:00Z | 2016-11-23 08:15 | PST | 2016-11-23 08:15 | 0 | Approved | 50
2016-11-23T16:30:00Z | 2016-11-23 08:30 | PST | 2016-11-23 08:30 | 0 | Approved | 50
2016-11-23T16:45:00Z | 2016-11-23 08:45 | PST | 2016-11-23 08:45 | 0 | Approved | 50
2016-11-23T17:00:00Z | 2016-11-23 09:00 | PST | 2016-11-23 09:00 | 0 | Approved | 50
2016-11-23T17:15:00Z | 2016-11-23 09:15 | PST | 2016-11-23 09:15 | 0 | Approved | 50
2016-11-23T17:30:00Z | 2016-11-23 09:30 | PST | 2016-11-23 09:30 | 0 | Approved | 50
2016-11-23T17:45:00Z | 2016-11-23 09:45 | PST | 2016-11-23 09:45 | 0 | Approved | 50
2016-11-23T18:00:00Z | 2016-11-23 10:00 | PST | 2016-11-23 10:00 | 0 | Approved | 50
2016-11-23T18:15:00Z | 2016-11-23 10:15 | PST | 2016-11-23 10:15 | 0 | Approved | 50
2016-11-23T18:30:00Z | 2016-11-23 10:30 | PST | 2016-11-23 10:30 | 0 | Approved | 50
2016-11-23T18:45:00Z | 2016-11-23 10:45 | PST | 2016-11-23 10:45 | 0 | Approved | 50
2016-11-23T19:00:00Z | 2016-11-23 11:00 | PST | 2016-11-23 11:00 | 0 | Approved | 50
2016-11-23T19:15:00Z | 2016-11-23 11:15 | PST | 2016-11-23 11:15 | 0 | Approved | 50
2016-11-23T19:30:00Z | 2016-11-23 11:30 | PST | 2016-11-23 11:30 | 0 | Approved | 50
2016-11-23T19:45:00Z | 2016-11-23 11:45 | PST | 2016-11-23 11:45 | 0 | Approved | 50
2016-11-23T20:00:00Z | 2016-11-23 12:00 | PST | 2016-11-23 12:00 | 0 | Approved | 50
2016-11-23T20:15:00Z | 2016-11-23 12:15 | PST | 2016-11-23 12:15 | 0 | Approved | 50
2016-11-23T20:30:00Z | 2016-11-23 12:30 | PST | 2016-11-23 12:30 | 0 | Approved | 50
2016-11-23T20:45:00Z | 2016-11-23 12:45 | PST | 2016-11-23 12:45 | 0 | Approved | 50
2016-11-23T21:00:00Z | 2016-11-23 13:00 | PST | 2016-11-23 13:00 | 0 | Approved | 50
2016-11-23T21:15:00Z | 2016-11-23 13:15 | PST | 2016-11-23 13:15 | 0 | Approved | 50
2016-11-23T21:30:00Z | 2016-11-23 13:30 | PST | 2016-11-23 13:30 | 0 | Approved | 50
2016-11-23T21:45:00Z | 2016-11-23 13:45 | PST | 2016-11-23 13:45 | 0 | Approved | 50
2016-11-23T22:00:00Z | 2016-11-23 14:00 | PST | 2016-11-23 14:00 | 0 | Approved | 50
2016-11-23T22:15:00Z | 2016-11-23 14:15 | PST | 2016-11-23 14:15 | 0 | Approved | 50
2016-11-23T22:30:00Z | 2016-11-23 14:30 | PST | 2016-11-23 14:30 | 0 | Approved | 50
2016-11-23T22:45:00Z | 2016-11-23 14:45 | PST | 2016-11-23 14:45 | 0 | Approved | 50
2016-11-23T23:00:00Z | 2016-11-23 15:00 | PST | 2016-11-23 15:00 | 0 | Approved | 50
2016-11-23T23:15:00Z | 2016-11-23 15:15 | PST | 2016-11-23 15:15 | 0 | Approved | 50
2016-11-23T23:30:00Z | 2016-11-23 15:30 | PST | 2016-11-23 15:30 | 0 | Approved | 50
2016-11-23T23:45:00Z | 2016-11-23 15:45 | PST | 2016-11-23 15:45 | 0 | Approved | 50
2016-11-24T00:00:00Z | 2016-11-23 16:00 | PST | 2016-11-23 16:00 | 0 | Approved | 50
2016-11-24T00:15:00Z | 2016-11-23 16:15 | PST | 2016-11-23 16:15 | 0 | Approved | 50
2016-11-24T00:30:00Z | 2016-11-23 16:30 | PST | 2016-11-23 16:30 | 0 | Approved | 50
2016-11-24T00:45:00Z | 2016-11-23 16:45 | PST | 2016-11-23 16:45 | 0 | Approved | 50
2016-11-24T01:00:00Z | 2016-11-23 17:00 | PST | 2016-11-23 17:00 | 0 | Approved | 50
2016-11-24T01:15:00Z | 2016-11-23 17:15 | PST | 2016-11-23 17:15 | 0 | Approved | 50
2016-11-24T01:30:00Z | 2016-11-23 17:30 | PST | 2016-11-23 17:30 | 0 | Approved | 50
2016-11-24T01:45:00Z | 2016-11-23 17:45 | PST | 2016-11-23 17:45 | 0 | Approved | 50
2016-11-24T02:00:00Z | 2016-11-23 18:00 | PST | 2016-11-23 18:00 | 0 | Approved | 50
2016-11-24T02:15:00Z | 2016-11-23 18:15 | PST | 2016-11-23 18:15 | 0 | Approved | 50
2016-11-24T02:30:00Z | 2016-11-23 18:30 | PST | 2016-11-23 18:30 | 0 | Approved | 50
2016-11-24T02:45:00Z | 2016-11-23 18:45 | PST | 2016-11-23 18:45 | 0 | Approved | 50
2016-11-24T03:00:00Z | 2016-11-23 19:00 | PST | 2016-11-23 19:00 | 0 | Approved | 50
2016-11-24T03:15:00Z | 2016-11-23 19:15 | PST | 2016-11-23 19:15 | 0 | Approved | 50
2016-11-24T03:30:00Z | 2016-11-23 19:30 | PST | 2016-11-23 19:30 | 0 | Approved | 50
2016-11-24T03:45:00Z | 2016-11-23 19:45 | PST | 2016-11-23 19:45 | 0 | Approved | 50
2016-11-24T04:00:00Z | 2016-11-23 20:00 | PST | 2016-11-23 20:00 | 0 | Approved | 50
2016-11-24T04:15:00Z | 2016-11-23 20:15 | PST | 2016-11-23 20:15 | 0 | Approved | 50
2016-11-24T04:30:00Z | 2016-11-23 20:30 | PST | 2016-11-23 20:30 | 0 | Approved | 50
2016-11-24T04:45:00Z | 2016-11-23 20:45 | PST | 2016-11-23 20:45 | 0 | Approved | 50
2016-11-24T05:00:00Z | 2016-11-23 21:00 | PST | 2016-11-23 21:00 | 0 | Approved | 50
2016-11-24T05:15:00Z | 2016-11-23 21:15 | PST | 2016-11-23 21:15 | 0 | Approved | 50
2016-11-24T05:30:00Z | 2016-11-23 21:30 | PST | 2016-11-23 21:30 | 0 | Approved | 50
2016-11-24T05:45:00Z | 2016-11-23 21:45 | PST | 2016-11-23 21:45 | 0 | Approved | 50
2016-11-24T06:00:00Z | 2016-11-23 22:00 | PST | 2016-11-23 22:00 | 0 | Approved | 50
2016-11-24T06:15:00Z | 2016-11-23 22:15 | PST | 2016-11-23 22:15 | 0 | Approved | 50
2016-11-24T06:30:00Z | 2016-11-23 22:30 | PST | 2016-11-23 22:30 | 0 | Approved | 50
2016-11-24T06:45:00Z | 2016-11-23 22:45 | PST | 2016-11-23 22:45 | 0 | Approved | 50
2016-11-24T07:00:00Z | 2016-11-23 23:00 | PST | 2016-11-23 23:00 | 0 | Approved | 50
2016-11-24T07:15:00Z | 2016-11-23 23:15 | PST | 2016-11-23 23:15 | 0 | Approved | 50
2016-11-24T07:30:00Z | 2016-11-23 23:30 | PST | 2016-11-23 23:30 | 0 | Approved | 50
2016-11-24T07:45:00Z | 2016-11-23 23:45 | PST | 2016-11-23 23:45 | 0 | Approved | 50
2016-11-24T08:00:00Z | 2016-11-24 | PST | 2016-11-24 | 0 | Approved | 50
2016-11-24T08:15:00Z | 2016-11-24 00:15 | PST | 2016-11-24 00:15 | 0 | Approved | 50
2016-11-24T08:30:00Z | 2016-11-24 00:30 | PST | 2016-11-24 00:30 | 0 | Approved | 50
2016-11-24T08:45:00Z | 2016-11-24 00:45 | PST | 2016-11-24 00:45 | 0 | Approved | 50
2016-11-24T09:00:00Z | 2016-11-24 01:00 | PST | 2016-11-24 01:00 | 0 | Approved | 50
2016-11-24T09:15:00Z | 2016-11-24 01:15 | PST | 2016-11-24 01:15 | 0 | Approved | 50
2016-11-24T09:30:00Z | 2016-11-24 01:30 | PST | 2016-11-24 01:30 | 0 | Approved | 50
2016-11-24T09:45:00Z | 2016-11-24 01:45 | PST | 2016-11-24 01:45 | 0 | Approved | 50
2016-11-24T10:00:00Z | 2016-11-24 02:00 | PST | 2016-11-24 02:00 | 0 | Approved | 50
2016-11-24T10:15:00Z | 2016-11-24 02:15 | PST | 2016-11-24 02:15 | 0 | Approved | 50
2016-11-24T10:30:00Z | 2016-11-24 02:30 | PST | 2016-11-24 02:30 | 0 | Approved | 50
2016-11-24T10:45:00Z | 2016-11-24 02:45 | PST | 2016-11-24 02:45 | 0 | Approved | 50
2016-11-24T11:00:00Z | 2016-11-24 03:00 | PST | 2016-11-24 03:00 | 0 | Approved | 50
2016-11-24T11:15:00Z | 2016-11-24 03:15 | PST | 2016-11-24 03:15 | 0 | Approved | 50
2016-11-24T11:30:00Z | 2016-11-24 03:30 | PST | 2016-11-24 03:30 | 0 | Approved | 50
2016-11-24T11:45:00Z | 2016-11-24 03:45 | PST | 2016-11-24 03:45 | 0 | Approved | 50
2016-11-24T12:00:00Z | 2016-11-24 04:00 | PST | 2016-11-24 04:00 | 0 | Approved | 50
2016-11-24T12:15:00Z | 2016-11-24 04:15 | PST | 2016-11-24 04:15 | 0 | Approved | 50
2016-11-24T12:30:00Z | 2016-11-24 04:30 | PST | 2016-11-24 04:30 | 0 | Approved | 50
2016-11-24T12:45:00Z | 2016-11-24 04:45 | PST | 2016-11-24 04:45 | 0 | Approved | 50
2016-11-24T13:00:00Z | 2016-11-24 05:00 | PST | 2016-11-24 05:00 | 0 | Approved | 50
2016-11-24T13:15:00Z | 2016-11-24 05:15 | PST | 2016-11-24 05:15 | 0 | Approved | 50
2016-11-24T13:30:00Z | 2016-11-24 05:30 | PST | 2016-11-24 05:30 | 0 | Approved | 50
2016-11-24T13:45:00Z | 2016-11-24 05:45 | PST | 2016-11-24 05:45 | 0 | Approved | 50
2016-11-24T14:00:00Z | 2016-11-24 06:00 | PST | 2016-11-24 06:00 | 0 | Approved | 50
2016-11-24T14:15:00Z | 2016-11-24 06:15 | PST | 2016-11-24 06:15 | 0 | Approved | 50
2016-11-24T14:30:00Z | 2016-11-24 06:30 | PST | 2016-11-24 06:30 | 0 | Approved | 50
2016-11-24T14:45:00Z | 2016-11-24 06:45 | PST | 2016-11-24 06:45 | 0 | Approved | 50
2016-11-24T15:00:00Z | 2016-11-24 07:00 | PST | 2016-11-24 07:00 | 0 | Approved | 50
2016-11-24T15:15:00Z | 2016-11-24 07:15 | PST | 2016-11-24 07:15 | 0 | Approved | 50
2016-11-24T15:30:00Z | 2016-11-24 07:30 | PST | 2016-11-24 07:30 | 0 | Approved | 50
2016-11-24T15:45:00Z | 2016-11-24 07:45 | PST | 2016-11-24 07:45 | 0 | Approved | 50
2016-11-24T16:00:00Z | 2016-11-24 08:00 | PST | 2016-11-24 08:00 | 0 | Approved | 50
2016-11-24T16:15:00Z | 2016-11-24 08:15 | PST | 2016-11-24 08:15 | 0 | Approved | 50
2016-11-24T16:30:00Z | 2016-11-24 08:30 | PST | 2016-11-24 08:30 | 0 | Approved | 50
2016-11-24T16:45:00Z | 2016-11-24 08:45 | PST | 2016-11-24 08:45 | 0 | Approved | 50
2016-11-24T17:00:00Z | 2016-11-24 09:00 | PST | 2016-11-24 09:00 | 0 | Approved | 50
2016-11-24T17:15:00Z | 2016-11-24 09:15 | PST | 2016-11-24 09:15 | 0 | Approved | 50
2016-11-24T17:30:00Z | 2016-11-24 09:30 | PST | 2016-11-24 09:30 | 0 | Approved | 50
2016-11-24T17:45:00Z | 2016-11-24 09:45 | PST | 2016-11-24 09:45 | 0 | Approved | 50
2016-11-24T18:00:00Z | 2016-11-24 10:00 | PST | 2016-11-24 10:00 | 0 | Approved | 50
2016-11-24T18:15:00Z | 2016-11-24 10:15 | PST | 2016-11-24 10:15 | 0 | Approved | 50
2016-11-24T18:30:00Z | 2016-11-24 10:30 | PST | 2016-11-24 10:30 | 0 | Approved | 50
2016-11-24T18:45:00Z | 2016-11-24 10:45 | PST | 2016-11-24 10:45 | 0 | Approved | 50
2016-11-24T19:00:00Z | 2016-11-24 11:00 | PST | 2016-11-24 11:00 | 0 | Approved | 50
2016-11-24T19:15:00Z | 2016-11-24 11:15 | PST | 2016-11-24 11:15 | 0 | Approved | 50
2016-11-24T19:30:00Z | 2016-11-24 11:30 | PST | 2016-11-24 11:30 | 0 | Approved | 50
2016-11-24T19:45:00Z | 2016-11-24 11:45 | PST | 2016-11-24 11:45 | 0 | Approved | 50
2016-11-24T20:00:00Z | 2016-11-24 12:00 | PST | 2016-11-24 12:00 | 0 | Approved | 50
2016-11-24T20:15:00Z | 2016-11-24 12:15 | PST | 2016-11-24 12:15 | 0 | Approved | 50
2016-11-24T20:30:00Z | 2016-11-24 12:30 | PST | 2016-11-24 12:30 | 0 | Approved | 50
2016-11-24T20:45:00Z | 2016-11-24 12:45 | PST | 2016-11-24 12:45 | 0 | Approved | 50
2016-11-24T21:00:00Z | 2016-11-24 13:00 | PST | 2016-11-24 13:00 | 0 | Approved | 50
2016-11-24T21:15:00Z | 2016-11-24 13:15 | PST | 2016-11-24 13:15 | 0 | Approved | 50
2016-11-24T21:30:00Z | 2016-11-24 13:30 | PST | 2016-11-24 13:30 | 0 | Approved | 50
2016-11-24T21:45:00Z | 2016-11-24 13:45 | PST | 2016-11-24 13:45 | 0 | Approved | 50
2016-11-24T22:00:00Z | 2016-11-24 14:00 | PST | 2016-11-24 14:00 | 0 | Approved | 50
2016-11-24T22:15:00Z | 2016-11-24 14:15 | PST | 2016-11-24 14:15 | 0 | Approved | 50
2016-11-24T22:30:00Z | 2016-11-24 14:30 | PST | 2016-11-24 14:30 | 0 | Approved | 50
2016-11-24T22:45:00Z | 2016-11-24 14:45 | PST | 2016-11-24 14:45 | 0 | Approved | 50
2016-11-24T23:00:00Z | 2016-11-24 15:00 | PST | 2016-11-24 15:00 | 0 | Approved | 50
2016-11-24T23:15:00Z | 2016-11-24 15:15 | PST | 2016-11-24 15:15 | 0 | Approved | 50
2016-11-24T23:30:00Z | 2016-11-24 15:30 | PST | 2016-11-24 15:30 | 0 | Approved | 50
2016-11-24T23:45:00Z | 2016-11-24 15:45 | PST | 2016-11-24 15:45 | 0 | Approved | 50
2016-11-25T00:00:00Z | 2016-11-24 16:00 | PST | 2016-11-24 16:00 | 0 | Approved | 50
2016-11-25T00:15:00Z | 2016-11-24 16:15 | PST | 2016-11-24 16:15 | 0 | Approved | 50
2016-11-25T00:30:00Z | 2016-11-24 16:30 | PST | 2016-11-24 16:30 | 0 | Approved | 50
2016-11-25T00:45:00Z | 2016-11-24 16:45 | PST | 2016-11-24 16:45 | 0 | Approved | 50
2016-11-25T01:00:00Z | 2016-11-24 17:00 | PST | 2016-11-24 17:00 | 0 | Approved | 50
2016-11-25T01:15:00Z | 2016-11-24 17:15 | PST | 2016-11-24 17:15 | 0 | Approved | 50
2016-11-25T01:30:00Z | 2016-11-24 17:30 | PST | 2016-11-24 17:30 | 0 | Approved | 50
2016-11-25T01:45:00Z | 2016-11-24 17:45 | PST | 2016-11-24 17:45 | 0 | Approved | 50
2016-11-25T02:00:00Z | 2016-11-24 18:00 | PST | 2016-11-24 18:00 | 0 | Approved | 50
2016-11-25T02:15:00Z | 2016-11-24 18:15 | PST | 2016-11-24 18:15 | 0 | Approved | 50
2016-11-25T02:30:00Z | 2016-11-24 18:30 | PST | 2016-11-24 18:30 | 0 | Approved | 50
2016-11-25T02:45:00Z | 2016-11-24 18:45 | PST | 2016-11-24 18:45 | 0 | Approved | 50
2016-11-25T03:00:00Z | 2016-11-24 19:00 | PST | 2016-11-24 19:00 | 0 | Approved | 50
2016-11-25T03:15:00Z | 2016-11-24 19:15 | PST | 2016-11-24 19:15 | 0 | Approved | 50
2016-11-25T03:30:00Z | 2016-11-24 19:30 | PST | 2016-11-24 19:30 | 0 | Approved | 50
2016-11-25T03:45:00Z | 2016-11-24 19:45 | PST | 2016-11-24 19:45 | 0 | Approved | 50
2016-11-25T04:00:00Z | 2016-11-24 20:00 | PST | 2016-11-24 20:00 | 0 | Approved | 50
2016-11-25T04:15:00Z | 2016-11-24 20:15 | PST | 2016-11-24 20:15 | 0 | Approved | 50
2016-11-25T04:30:00Z | 2016-11-24 20:30 | PST | 2016-11-24 20:30 | 0 | Approved | 50
2016-11-25T04:45:00Z | 2016-11-24 20:45 | PST | 2016-11-24 20:45 | 0 | Approved | 50
2016-11-25T05:00:00Z | 2016-11-24 21:00 | PST | 2016-11-24 21:00 | 0 | Approved | 50
2016-11-25T05:15:00Z | 2016-11-24 21:15 | PST | 2016-11-24 21:15 | 0 | Approved | 50
2016-11-25T05:30:00Z | 2016-11-24 21:30 | PST | 2016-11-24 21:30 | 0 | Approved | 50
2016-11-25T05:45:00Z | 2016-11-24 21:45 | PST | 2016-11-24 21:45 | 0 | Approved | 50
2016-11-25T06:00:00Z | 2016-11-24 22:00 | PST | 2016-11-24 22:00 | 0 | Approved | 50
2016-11-25T06:15:00Z | 2016-11-24 22:15 | PST | 2016-11-24 22:15 | 0 | Approved | 50
2016-11-25T06:30:00Z | 2016-11-24 22:30 | PST | 2016-11-24 22:30 | 0 | Approved | 50
2016-11-25T06:45:00Z | 2016-11-24 22:45 | PST | 2016-11-24 22:45 | 0 | Approved | 50
2016-11-25T07:00:00Z | 2016-11-24 23:00 | PST | 2016-11-24 23:00 | 0 | Approved | 50
2016-11-25T07:15:00Z | 2016-11-24 23:15 | PST | 2016-11-24 23:15 | 0 | Approved | 50
2016-11-25T07:30:00Z | 2016-11-24 23:30 | PST | 2016-11-24 23:30 | 0 | Approved | 50
2016-11-25T07:45:00Z | 2016-11-24 23:45 | PST | 2016-11-24 23:45 | 0 | Approved | 50
2016-11-25T08:00:00Z | 2016-11-25 | PST | 2016-11-25 | 0 | Approved | 50
2016-11-25T08:15:00Z | 2016-11-25 00:15 | PST | 2016-11-25 00:15 | 0 | Approved | 50
2016-11-25T08:30:00Z | 2016-11-25 00:30 | PST | 2016-11-25 00:30 | 0 | Approved | 50
2016-11-25T08:45:00Z | 2016-11-25 00:45 | PST | 2016-11-25 00:45 | 0 | Approved | 50
2016-11-25T09:00:00Z | 2016-11-25 01:00 | PST | 2016-11-25 01:00 | 0 | Approved | 50
2016-11-25T09:15:00Z | 2016-11-25 01:15 | PST | 2016-11-25 01:15 | 0 | Approved | 50
2016-11-25T09:30:00Z | 2016-11-25 01:30 | PST | 2016-11-25 01:30 | 0 | Approved | 50
2016-11-25T09:45:00Z | 2016-11-25 01:45 | PST | 2016-11-25 01:45 | 0 | Approved | 50
2016-11-25T10:00:00Z | 2016-11-25 02:00 | PST | 2016-11-25 02:00 | 0 | Approved | 50
2016-11-25T10:15:00Z | 2016-11-25 02:15 | PST | 2016-11-25 02:15 | 0 | Approved | 50
2016-11-25T10:30:00Z | 2016-11-25 02:30 | PST | 2016-11-25 02:30 | 0 | Approved | 50
2016-11-25T10:45:00Z | 2016-11-25 02:45 | PST | 2016-11-25 02:45 | 0 | Approved | 50
2016-11-25T11:00:00Z | 2016-11-25 03:00 | PST | 2016-11-25 03:00 | 0 | Approved | 50
2016-11-25T11:15:00Z | 2016-11-25 03:15 | PST | 2016-11-25 03:15 | 0 | Approved | 50
2016-11-25T11:30:00Z | 2016-11-25 03:30 | PST | 2016-11-25 03:30 | 0 | Approved | 50
2016-11-25T11:45:00Z | 2016-11-25 03:45 | PST | 2016-11-25 03:45 | 0 | Approved | 50
2016-11-25T12:00:00Z | 2016-11-25 04:00 | PST | 2016-11-25 04:00 | 0 | Approved | 50
2016-11-25T12:15:00Z | 2016-11-25 04:15 | PST | 2016-11-25 04:15 | 0 | Approved | 50
2016-11-25T12:30:00Z | 2016-11-25 04:30 | PST | 2016-11-25 04:30 | 0 | Approved | 50
2016-11-25T12:45:00Z | 2016-11-25 04:45 | PST | 2016-11-25 04:45 | 0 | Approved | 50
2016-11-25T13:00:00Z | 2016-11-25 05:00 | PST | 2016-11-25 05:00 | 0 | Approved | 50
2016-11-25T13:15:00Z | 2016-11-25 05:15 | PST | 2016-11-25 05:15 | 0 | Approved | 50
2016-11-25T13:30:00Z | 2016-11-25 05:30 | PST | 2016-11-25 05:30 | 0 | Approved | 50
2016-11-25T13:45:00Z | 2016-11-25 05:45 | PST | 2016-11-25 05:45 | 0 | Approved | 50
2016-11-25T14:00:00Z | 2016-11-25 06:00 | PST | 2016-11-25 06:00 | 0 | Approved | 50
2016-11-25T14:15:00Z | 2016-11-25 06:15 | PST | 2016-11-25 06:15 | 0 | Approved | 50
2016-11-25T14:30:00Z | 2016-11-25 06:30 | PST | 2016-11-25 06:30 | 0 | Approved | 50
2016-11-25T14:45:00Z | 2016-11-25 06:45 | PST | 2016-11-25 06:45 | 0 | Approved | 50
2016-11-25T15:00:00Z | 2016-11-25 07:00 | PST | 2016-11-25 07:00 | 0 | Approved | 50
2016-11-25T15:15:00Z | 2016-11-25 07:15 | PST | 2016-11-25 07:15 | 0 | Approved | 50
2016-11-25T15:30:00Z | 2016-11-25 07:30 | PST | 2016-11-25 07:30 | 0 | Approved | 50
2016-11-25T15:45:00Z | 2016-11-25 07:45 | PST | 2016-11-25 07:45 | 0 | Approved | 50
2016-11-25T16:00:00Z | 2016-11-25 08:00 | PST | 2016-11-25 08:00 | 0 | Approved | 50
2016-11-25T16:15:00Z | 2016-11-25 08:15 | PST | 2016-11-25 08:15 | 0 | Approved | 50
2016-11-25T16:30:00Z | 2016-11-25 08:30 | PST | 2016-11-25 08:30 | 0 | Approved | 50
2016-11-25T16:45:00Z | 2016-11-25 08:45 | PST | 2016-11-25 08:45 | 0 | Approved | 50
2016-11-25T17:00:00Z | 2016-11-25 09:00 | PST | 2016-11-25 09:00 | 0 | Approved | 50
2016-11-25T17:15:00Z | 2016-11-25 09:15 | PST | 2016-11-25 09:15 | 0 | Approved | 50
2016-11-25T17:30:00Z | 2016-11-25 09:30 | PST | 2016-11-25 09:30 | 0 | Approved | 50
2016-11-25T17:45:00Z | 2016-11-25 09:45 | PST | 2016-11-25 09:45 | 0 | Approved | 50
2016-11-25T18:00:00Z | 2016-11-25 10:00 | PST | 2016-11-25 10:00 | 0 | Approved | 50
2016-11-25T18:15:00Z | 2016-11-25 10:15 | PST | 2016-11-25 10:15 | 0 | Approved | 50
2016-11-25T18:30:00Z | 2016-11-25 10:30 | PST | 2016-11-25 10:30 | 0 | Approved | 50
2016-11-25T18:45:00Z | 2016-11-25 10:45 | PST | 2016-11-25 10:45 | 0 | Approved | 50
2016-11-25T19:00:00Z | 2016-11-25 11:00 | PST | 2016-11-25 11:00 | 0 | Approved | 50
2016-11-25T19:15:00Z | 2016-11-25 11:15 | PST | 2016-11-25 11:15 | 0 | Approved | 50
2016-11-25T19:30:00Z | 2016-11-25 11:30 | PST | 2016-11-25 11:30 | 0 | Approved | 50
2016-11-25T19:45:00Z | 2016-11-25 11:45 | PST | 2016-11-25 11:45 | 0 | Approved | 50
2016-11-25T20:00:00Z | 2016-11-25 12:00 | PST | 2016-11-25 12:00 | 0 | Approved | 50
2016-11-25T20:15:00Z | 2016-11-25 12:15 | PST | 2016-11-25 12:15 | 0 | Approved | 50
2016-11-25T20:30:00Z | 2016-11-25 12:30 | PST | 2016-11-25 12:30 | 0 | Approved | 50
2016-11-25T20:45:00Z | 2016-11-25 12:45 | PST | 2016-11-25 12:45 | 0 | Approved | 50
2016-11-25T21:00:00Z | 2016-11-25 13:00 | PST | 2016-11-25 13:00 | 0 | Approved | 50
2016-11-25T21:15:00Z | 2016-11-25 13:15 | PST | 2016-11-25 13:15 | 0 | Approved | 50
2016-11-25T21:30:00Z | 2016-11-25 13:30 | PST | 2016-11-25 13:30 | 0 | Approved | 50
2016-11-25T21:45:00Z | 2016-11-25 13:45 | PST | 2016-11-25 13:45 | 0 | Approved | 50
2016-11-25T22:00:00Z | 2016-11-25 14:00 | PST | 2016-11-25 14:00 | 0 | Approved | 50
2016-11-25T22:15:00Z | 2016-11-25 14:15 | PST | 2016-11-25 14:15 | 0 | Approved | 50
2016-11-25T22:30:00Z | 2016-11-25 14:30 | PST | 2016-11-25 14:30 | 0 | Approved | 50
2016-11-25T22:45:00Z | 2016-11-25 14:45 | PST | 2016-11-25 14:45 | 0 | Approved | 50
2016-11-25T23:00:00Z | 2016-11-25 15:00 | PST | 2016-11-25 15:00 | 0 | Approved | 50
2016-11-25T23:15:00Z | 2016-11-25 15:15 | PST | 2016-11-25 15:15 | 0 | Approved | 50
2016-11-25T23:30:00Z | 2016-11-25 15:30 | PST | 2016-11-25 15:30 | 0 | Approved | 50
2016-11-25T23:45:00Z | 2016-11-25 15:45 | PST | 2016-11-25 15:45 | 0 | Approved | 50
2016-11-26T00:00:00Z | 2016-11-25 16:00 | PST | 2016-11-25 16:00 | 0 | Approved | 50
2016-11-26T00:15:00Z | 2016-11-25 16:15 | PST | 2016-11-25 16:15 | 0 | Approved | 50
2016-11-26T00:30:00Z | 2016-11-25 16:30 | PST | 2016-11-25 16:30 | 0 | Approved | 50
2016-11-26T00:45:00Z | 2016-11-25 16:45 | PST | 2016-11-25 16:45 | 0 | Approved | 50
2016-11-26T01:00:00Z | 2016-11-25 17:00 | PST | 2016-11-25 17:00 | 0 | Approved | 50
2016-11-26T01:15:00Z | 2016-11-25 17:15 | PST | 2016-11-25 17:15 | 0 | Approved | 50
2016-11-26T01:30:00Z | 2016-11-25 17:30 | PST | 2016-11-25 17:30 | 0 | Approved | 50
2016-11-26T01:45:00Z | 2016-11-25 17:45 | PST | 2016-11-25 17:45 | 0 | Approved | 50
2016-11-26T02:00:00Z | 2016-11-25 18:00 | PST | 2016-11-25 18:00 | 0 | Approved | 50
2016-11-26T02:15:00Z | 2016-11-25 18:15 | PST | 2016-11-25 18:15 | 0 | Approved | 50
2016-11-26T02:30:00Z | 2016-11-25 18:30 | PST | 2016-11-25 18:30 | 0 | Approved | 50
2016-11-26T02:45:00Z | 2016-11-25 18:45 | PST | 2016-11-25 18:45 | 0 | Approved | 50
2016-11-26T03:00:00Z | 2016-11-25 19:00 | PST | 2016-11-25 19:00 | 0 | Approved | 50
2016-11-26T03:15:00Z | 2016-11-25 19:15 | PST | 2016-11-25 19:15 | 0 | Approved | 50
2016-11-26T03:30:00Z | 2016-11-25 19:30 | PST | 2016-11-25 19:30 | 0 | Approved | 50
2016-11-26T03:45:00Z | 2016-11-25 19:45 | PST | 2016-11-25 19:45 | 0 | Approved | 50
2016-11-26T04:00:00Z | 2016-11-25 20:00 | PST | 2016-11-25 20:00 | 0 | Approved | 50
2016-11-26T04:15:00Z | 2016-11-25 20:15 | PST | 2016-11-25 20:15 | 0 | Approved | 50
2016-11-26T04:30:00Z | 2016-11-25 20:30 | PST | 2016-11-25 20:30 | 0 | Approved | 50
2016-11-26T04:45:00Z | 2016-11-25 20:45 | PST | 2016-11-25 20:45 | 0 | Approved | 50
2016-11-26T05:00:00Z | 2016-11-25 21:00 | PST | 2016-11-25 21:00 | 0 | Approved | 50
2016-11-26T05:15:00Z | 2016-11-25 21:15 | PST | 2016-11-25 21:15 | 0 | Approved | 50
2016-11-26T05:30:00Z | 2016-11-25 21:30 | PST | 2016-11-25 21:30 | 0 | Approved | 50
2016-11-26T05:45:00Z | 2016-11-25 21:45 | PST | 2016-11-25 21:45 | 0 | Approved | 50
2016-11-26T06:00:00Z | 2016-11-25 22:00 | PST | 2016-11-25 22:00 | 0 | Approved | 50
2016-11-26T06:15:00Z | 2016-11-25 22:15 | PST | 2016-11-25 22:15 | 0 | Approved | 50
2016-11-26T06:30:00Z | 2016-11-25 22:30 | PST | 2016-11-25 22:30 | 0 | Approved | 50
2016-11-26T06:45:00Z | 2016-11-25 22:45 | PST | 2016-11-25 22:45 | 0 | Approved | 50
2016-11-26T07:00:00Z | 2016-11-25 23:00 | PST | 2016-11-25 23:00 | 0 | Approved | 50
2016-11-26T07:15:00Z | 2016-11-25 23:15 | PST | 2016-11-25 23:15 | 0 | Approved | 50
2016-11-26T07:30:00Z | 2016-11-25 23:30 | PST | 2016-11-25 23:30 | 0 | Approved | 50
2016-11-26T07:45:00Z | 2016-11-25 23:45 | PST | 2016-11-25 23:45 | 0 | Approved | 50
2016-11-26T08:00:00Z | 2016-11-26 | PST | 2016-11-26 | 0 | Approved | 50
2016-11-26T08:15:00Z | 2016-11-26 00:15 | PST | 2016-11-26 00:15 | 0 | Approved | 50
2016-11-26T08:30:00Z | 2016-11-26 00:30 | PST | 2016-11-26 00:30 | 0 | Approved | 50
2016-11-26T08:45:00Z | 2016-11-26 00:45 | PST | 2016-11-26 00:45 | 0 | Approved | 50
2016-11-26T09:00:00Z | 2016-11-26 01:00 | PST | 2016-11-26 01:00 | 0 | Approved | 50
2016-11-26T09:15:00Z | 2016-11-26 01:15 | PST | 2016-11-26 01:15 | 0 | Approved | 50
2016-11-26T09:30:00Z | 2016-11-26 01:30 | PST | 2016-11-26 01:30 | 0 | Approved | 50
2016-11-26T09:45:00Z | 2016-11-26 01:45 | PST | 2016-11-26 01:45 | 0 | Approved | 50
2016-11-26T10:00:00Z | 2016-11-26 02:00 | PST | 2016-11-26 02:00 | 0 | Approved | 50
2016-11-26T10:15:00Z | 2016-11-26 02:15 | PST | 2016-11-26 02:15 | 0 | Approved | 50
2016-11-26T10:30:00Z | 2016-11-26 02:30 | PST | 2016-11-26 02:30 | 0 | Approved | 50
2016-11-26T10:45:00Z | 2016-11-26 02:45 | PST | 2016-11-26 02:45 | 0 | Approved | 50
2016-11-26T11:00:00Z | 2016-11-26 03:00 | PST | 2016-11-26 03:00 | 0 | Approved | 50
2016-11-26T11:15:00Z | 2016-11-26 03:15 | PST | 2016-11-26 03:15 | 0 | Approved | 50
2016-11-26T11:30:00Z | 2016-11-26 03:30 | PST | 2016-11-26 03:30 | 0 | Approved | 50
2016-11-26T11:45:00Z | 2016-11-26 03:45 | PST | 2016-11-26 03:45 | 0 | Approved | 50
2016-11-26T12:00:00Z | 2016-11-26 04:00 | PST | 2016-11-26 04:00 | 0 | Approved | 50
2016-11-26T12:15:00Z | 2016-11-26 04:15 | PST | 2016-11-26 04:15 | 0 | Approved | 50
2016-11-26T12:30:00Z | 2016-11-26 04:30 | PST | 2016-11-26 04:30 | 0 | Approved | 50
2016-11-26T12:45:00Z | 2016-11-26 04:45 | PST | 2016-11-26 04:45 | 0 | Approved | 50
2016-11-26T13:00:00Z | 2016-11-26 05:00 | PST | 2016-11-26 05:00 | 0 | Approved | 50
2016-11-26T13:15:00Z | 2016-11-26 05:15 | PST | 2016-11-26 05:15 | 0 | Approved | 50
2016-11-26T13:30:00Z | 2016-11-26 05:30 | PST | 2016-11-26 05:30 | 0 | Approved | 50
2016-11-26T13:45:00Z | 2016-11-26 05:45 | PST | 2016-11-26 05:45 | 0 | Approved | 50
2016-11-26T14:00:00Z | 2016-11-26 06:00 | PST | 2016-11-26 06:00 | 0 | Approved | 50
2016-11-26T14:15:00Z | 2016-11-26 06:15 | PST | 2016-11-26 06:15 | 0 | Approved | 50
2016-11-26T14:30:00Z | 2016-11-26 06:30 | PST | 2016-11-26 06:30 | 0 | Approved | 50
2016-11-26T14:45:00Z | 2016-11-26 06:45 | PST | 2016-11-26 06:45 | 0 | Approved | 50
2016-11-26T15:00:00Z | 2016-11-26 07:00 | PST | 2016-11-26 07:00 | 0 | Approved | 50
2016-11-26T15:15:00Z | 2016-11-26 07:15 | PST | 2016-11-26 07:15 | 0 | Approved | 50
2016-11-26T15:30:00Z | 2016-11-26 07:30 | PST | 2016-11-26 07:30 | 0 | Approved | 50
2016-11-26T15:45:00Z | 2016-11-26 07:45 | PST | 2016-11-26 07:45 | 0 | Approved | 50
2016-11-26T16:00:00Z | 2016-11-26 08:00 | PST | 2016-11-26 08:00 | 0 | Approved | 50
2016-11-26T16:15:00Z | 2016-11-26 08:15 | PST | 2016-11-26 08:15 | 0 | Approved | 50
2016-11-26T16:30:00Z | 2016-11-26 08:30 | PST | 2016-11-26 08:30 | 0 | Approved | 50
2016-11-26T16:45:00Z | 2016-11-26 08:45 | PST | 2016-11-26 08:45 | 0 | Approved | 50
2016-11-26T17:00:00Z | 2016-11-26 09:00 | PST | 2016-11-26 09:00 | 0 | Approved | 50
2016-11-26T17:15:00Z | 2016-11-26 09:15 | PST | 2016-11-26 09:15 | 0 | Approved | 50
2016-11-26T17:30:00Z | 2016-11-26 09:30 | PST | 2016-11-26 09:30 | 0 | Approved | 50
2016-11-26T17:45:00Z | 2016-11-26 09:45 | PST | 2016-11-26 09:45 | 0 | Approved | 50
2016-11-26T18:00:00Z | 2016-11-26 10:00 | PST | 2016-11-26 10:00 | 0 | Approved | 50
2016-11-26T18:15:00Z | 2016-11-26 10:15 | PST | 2016-11-26 10:15 | 0 | Approved | 50
2016-11-26T18:30:00Z | 2016-11-26 10:30 | PST | 2016-11-26 10:30 | 0 | Approved | 50
2016-11-26T18:45:00Z | 2016-11-26 10:45 | PST | 2016-11-26 10:45 | 0 | Approved | 50
2016-11-26T19:00:00Z | 2016-11-26 11:00 | PST | 2016-11-26 11:00 | 0 | Approved | 50
2016-11-26T19:15:00Z | 2016-11-26 11:15 | PST | 2016-11-26 11:15 | 0 | Approved | 50
2016-11-26T19:30:00Z | 2016-11-26 11:30 | PST | 2016-11-26 11:30 | 0 | Approved | 50
2016-11-26T19:45:00Z | 2016-11-26 11:45 | PST | 2016-11-26 11:45 | 0 | Approved | 50
2016-11-26T20:00:00Z | 2016-11-26 12:00 | PST | 2016-11-26 12:00 | 0 | Approved | 50
2016-11-26T20:15:00Z | 2016-11-26 12:15 | PST | 2016-11-26 12:15 | 0 | Approved | 50
2016-11-26T20:30:00Z | 2016-11-26 12:30 | PST | 2016-11-26 12:30 | 0 | Approved | 50
2016-11-26T20:45:00Z | 2016-11-26 12:45 | PST | 2016-11-26 12:45 | 0 | Approved | 50
2016-11-26T21:00:00Z | 2016-11-26 13:00 | PST | 2016-11-26 13:00 | 0 | Approved | 50
2016-11-26T21:15:00Z | 2016-11-26 13:15 | PST | 2016-11-26 13:15 | 0 | Approved | 50
2016-11-26T21:30:00Z | 2016-11-26 13:30 | PST | 2016-11-26 13:30 | 0 | Approved | 50
2016-11-26T21:45:00Z | 2016-11-26 13:45 | PST | 2016-11-26 13:45 | 0 | Approved | 50
2016-11-26T22:00:00Z | 2016-11-26 14:00 | PST | 2016-11-26 14:00 | 0 | Approved | 50
2016-11-26T22:15:00Z | 2016-11-26 14:15 | PST | 2016-11-26 14:15 | 0 | Approved | 50
2016-11-26T22:30:00Z | 2016-11-26 14:30 | PST | 2016-11-26 14:30 | 0 | Approved | 50
2016-11-26T22:45:00Z | 2016-11-26 14:45 | PST | 2016-11-26 14:45 | 0 | Approved | 50
2016-11-26T23:00:00Z | 2016-11-26 15:00 | PST | 2016-11-26 15:00 | 0 | Approved | 50
2016-11-26T23:15:00Z | 2016-11-26 15:15 | PST | 2016-11-26 15:15 | 0 | Approved | 50
2016-11-26T23:30:00Z | 2016-11-26 15:30 | PST | 2016-11-26 15:30 | 0 | Approved | 50
2016-11-26T23:45:00Z | 2016-11-26 15:45 | PST | 2016-11-26 15:45 | 0 | Approved | 50
2016-11-27T00:00:00Z | 2016-11-26 16:00 | PST | 2016-11-26 16:00 | 0 | Approved | 50
2016-11-27T00:15:00Z | 2016-11-26 16:15 | PST | 2016-11-26 16:15 | 0 | Approved | 50
2016-11-27T00:30:00Z | 2016-11-26 16:30 | PST | 2016-11-26 16:30 | 0 | Approved | 50
2016-11-27T00:45:00Z | 2016-11-26 16:45 | PST | 2016-11-26 16:45 | 0 | Approved | 50
2016-11-27T01:00:00Z | 2016-11-26 17:00 | PST | 2016-11-26 17:00 | 0 | Approved | 50
2016-11-27T01:15:00Z | 2016-11-26 17:15 | PST | 2016-11-26 17:15 | 0 | Approved | 50
2016-11-27T01:30:00Z | 2016-11-26 17:30 | PST | 2016-11-26 17:30 | 0 | Approved | 50
2016-11-27T01:45:00Z | 2016-11-26 17:45 | PST | 2016-11-26 17:45 | 0 | Approved | 50
2016-11-27T02:00:00Z | 2016-11-26 18:00 | PST | 2016-11-26 18:00 | 0 | Approved | 50
2016-11-27T02:15:00Z | 2016-11-26 18:15 | PST | 2016-11-26 18:15 | 0 | Approved | 50
2016-11-27T02:30:00Z | 2016-11-26 18:30 | PST | 2016-11-26 18:30 | 0 | Approved | 50
2016-11-27T02:45:00Z | 2016-11-26 18:45 | PST | 2016-11-26 18:45 | 0 | Approved | 50
2016-11-27T03:00:00Z | 2016-11-26 19:00 | PST | 2016-11-26 19:00 | 0 | Approved | 50
2016-11-27T03:15:00Z | 2016-11-26 19:15 | PST | 2016-11-26 19:15 | 0 | Approved | 50
2016-11-27T03:30:00Z | 2016-11-26 19:30 | PST | 2016-11-26 19:30 | 0 | Approved | 50
2016-11-27T03:45:00Z | 2016-11-26 19:45 | PST | 2016-11-26 19:45 | 0 | Approved | 50
2016-11-27T04:00:00Z | 2016-11-26 20:00 | PST | 2016-11-26 20:00 | 0 | Approved | 50
2016-11-27T04:15:00Z | 2016-11-26 20:15 | PST | 2016-11-26 20:15 | 0 | Approved | 50
2016-11-27T04:30:00Z | 2016-11-26 20:30 | PST | 2016-11-26 20:30 | 0 | Approved | 50
2016-11-27T04:45:00Z | 2016-11-26 20:45 | PST | 2016-11-26 20:45 | 0 | Approved | 50
2016-11-27T05:00:00Z | 2016-11-26 21:00 | PST | 2016-11-26 21:00 | 0 | Approved | 50
2016-11-27T05:15:00Z | 2016-11-26 21:15 | PST | 2016-11-26 21:15 | 0 | Approved | 50
2016-11-27T05:30:00Z | 2016-11-26 21:30 | PST | 2016-11-26 21:30 | 0 | Approved | 50
2016-11-27T05:45:00Z | 2016-11-26 21:45 | PST | 2016-11-26 21:45 | 0 | Approved | 50
2016-11-27T06:00:00Z | 2016-11-26 22:00 | PST | 2016-11-26 22:00 | 0 | Approved | 50
2016-11-27T06:15:00Z | 2016-11-26 22:15 | PST | 2016-11-26 22:15 | 0 | Approved | 50
2016-11-27T06:30:00Z | 2016-11-26 22:30 | PST | 2016-11-26 22:30 | 0 | Approved | 50
2016-11-27T06:45:00Z | 2016-11-26 22:45 | PST | 2016-11-26 22:45 | 0 | Approved | 50
2016-11-27T07:00:00Z | 2016-11-26 23:00 | PST | 2016-11-26 23:00 | 0 | Approved | 50
2016-11-27T07:15:00Z | 2016-11-26 23:15 | PST | 2016-11-26 23:15 | 0 | Approved | 50
2016-11-27T07:30:00Z | 2016-11-26 23:30 | PST | 2016-11-26 23:30 | 0 | Approved | 50
2016-11-27T07:45:00Z | 2016-11-26 23:45 | PST | 2016-11-26 23:45 | 0 | Approved | 50
2016-11-27T08:00:00Z | 2016-11-27 | PST | 2016-11-27 | 0 | Approved | 50
2016-11-27T08:15:00Z | 2016-11-27 00:15 | PST | 2016-11-27 00:15 | 0 | Approved | 50
2016-11-27T08:30:00Z | 2016-11-27 00:30 | PST | 2016-11-27 00:30 | 0 | Approved | 50
2016-11-27T08:45:00Z | 2016-11-27 00:45 | PST | 2016-11-27 00:45 | 0 | Approved | 50
2016-11-27T09:00:00Z | 2016-11-27 01:00 | PST | 2016-11-27 01:00 | 0 | Approved | 50
2016-11-27T09:15:00Z | 2016-11-27 01:15 | PST | 2016-11-27 01:15 | 0 | Approved | 50
2016-11-27T09:30:00Z | 2016-11-27 01:30 | PST | 2016-11-27 01:30 | 0 | Approved | 50
2016-11-27T09:45:00Z | 2016-11-27 01:45 | PST | 2016-11-27 01:45 | 0 | Approved | 50
2016-11-27T10:00:00Z | 2016-11-27 02:00 | PST | 2016-11-27 02:00 | 0 | Approved | 50
2016-11-27T10:15:00Z | 2016-11-27 02:15 | PST | 2016-11-27 02:15 | 0 | Approved | 50
2016-11-27T10:30:00Z | 2016-11-27 02:30 | PST | 2016-11-27 02:30 | 0 | Approved | 50
2016-11-27T10:45:00Z | 2016-11-27 02:45 | PST | 2016-11-27 02:45 | 0 | Approved | 50
2016-11-27T11:00:00Z | 2016-11-27 03:00 | PST | 2016-11-27 03:00 | 0 | Approved | 50
2016-11-27T11:15:00Z | 2016-11-27 03:15 | PST | 2016-11-27 03:15 | 0 | Approved | 50
2016-11-27T11:30:00Z | 2016-11-27 03:30 | PST | 2016-11-27 03:30 | 0 | Approved | 50
2016-11-27T11:45:00Z | 2016-11-27 03:45 | PST | 2016-11-27 03:45 | 0 | Approved | 50
2016-11-27T12:00:00Z | 2016-11-27 04:00 | PST | 2016-11-27 04:00 | 0 | Approved | 50
2016-11-27T12:15:00Z | 2016-11-27 04:15 | PST | 2016-11-27 04:15 | 0 | Approved | 50
2016-11-27T12:30:00Z | 2016-11-27 04:30 | PST | 2016-11-27 04:30 | 0 | Approved | 50
2016-11-27T12:45:00Z | 2016-11-27 04:45 | PST | 2016-11-27 04:45 | 0 | Approved | 50
2016-11-27T13:00:00Z | 2016-11-27 05:00 | PST | 2016-11-27 05:00 | 0 | Approved | 50
2016-11-27T13:15:00Z | 2016-11-27 05:15 | PST | 2016-11-27 05:15 | 0 | Approved | 50
2016-11-27T13:30:00Z | 2016-11-27 05:30 | PST | 2016-11-27 05:30 | 0 | Approved | 50
2016-11-27T13:45:00Z | 2016-11-27 05:45 | PST | 2016-11-27 05:45 | 0 | Approved | 50
2016-11-27T14:00:00Z | 2016-11-27 06:00 | PST | 2016-11-27 06:00 | 0 | Approved | 50
2016-11-27T14:15:00Z | 2016-11-27 06:15 | PST | 2016-11-27 06:15 | 0 | Approved | 50
2016-11-27T14:30:00Z | 2016-11-27 06:30 | PST | 2016-11-27 06:30 | 0 | Approved | 50
2016-11-27T14:45:00Z | 2016-11-27 06:45 | PST | 2016-11-27 06:45 | 0 | Approved | 50
2016-11-27T15:00:00Z | 2016-11-27 07:00 | PST | 2016-11-27 07:00 | 0 | Approved | 50
2016-11-27T15:15:00Z | 2016-11-27 07:15 | PST | 2016-11-27 07:15 | 0 | Approved | 50
2016-11-27T15:30:00Z | 2016-11-27 07:30 | PST | 2016-11-27 07:30 | 0 | Approved | 50
2016-11-27T15:45:00Z | 2016-11-27 07:45 | PST | 2016-11-27 07:45 | 0 | Approved | 50
2016-11-27T16:00:00Z | 2016-11-27 08:00 | PST | 2016-11-27 08:00 | 0 | Approved | 50
2016-11-27T16:15:00Z | 2016-11-27 08:15 | PST | 2016-11-27 08:15 | 0 | Approved | 50
2016-11-27T16:30:00Z | 2016-11-27 08:30 | PST | 2016-11-27 08:30 | 0 | Approved | 50
2016-11-27T16:45:00Z | 2016-11-27 08:45 | PST | 2016-11-27 08:45 | 0 | Approved | 50
2016-11-27T17:00:00Z | 2016-11-27 09:00 | PST | 2016-11-27 09:00 | 0 | Approved | 50
2016-11-27T17:15:00Z | 2016-11-27 09:15 | PST | 2016-11-27 09:15 | 0 | Approved | 50
2016-11-27T17:30:00Z | 2016-11-27 09:30 | PST | 2016-11-27 09:30 | 0 | Approved | 50
2016-11-27T17:45:00Z | 2016-11-27 09:45 | PST | 2016-11-27 09:45 | 0 | Approved | 50
2016-11-27T18:00:00Z | 2016-11-27 10:00 | PST | 2016-11-27 10:00 | 0 | Approved | 50
2016-11-27T18:15:00Z | 2016-11-27 10:15 | PST | 2016-11-27 10:15 | 0 | Approved | 50
2016-11-27T18:30:00Z | 2016-11-27 10:30 | PST | 2016-11-27 10:30 | 0 | Approved | 50
2016-11-27T18:45:00Z | 2016-11-27 10:45 | PST | 2016-11-27 10:45 | 0 | Approved | 50
2016-11-27T19:00:00Z | 2016-11-27 11:00 | PST | 2016-11-27 11:00 | 0 | Approved | 50
2016-11-27T19:15:00Z | 2016-11-27 11:15 | PST | 2016-11-27 11:15 | 0 | Approved | 50
2016-11-27T19:30:00Z | 2016-11-27 11:30 | PST | 2016-11-27 11:30 | 0 | Approved | 50
2016-11-27T19:45:00Z | 2016-11-27 11:45 | PST | 2016-11-27 11:45 | 0 | Approved | 50
2016-11-27T20:00:00Z | 2016-11-27 12:00 | PST | 2016-11-27 12:00 | 0 | Approved | 50
2016-11-27T20:15:00Z | 2016-11-27 12:15 | PST | 2016-11-27 12:15 | 0 | Approved | 50
2016-11-27T20:30:00Z | 2016-11-27 12:30 | PST | 2016-11-27 12:30 | 0 | Approved | 50
2016-11-27T20:45:00Z | 2016-11-27 12:45 | PST | 2016-11-27 12:45 | 0 | Approved | 50
2016-11-27T21:00:00Z | 2016-11-27 13:00 | PST | 2016-11-27 13:00 | 0 | Approved | 50
2016-11-27T21:15:00Z | 2016-11-27 13:15 | PST | 2016-11-27 13:15 | 0 | Approved | 50
2016-11-27T21:30:00Z | 2016-11-27 13:30 | PST | 2016-11-27 13:30 | 0 | Approved | 50
2016-11-27T21:45:00Z | 2016-11-27 13:45 | PST | 2016-11-27 13:45 | 0 | Approved | 50
2016-11-27T22:00:00Z | 2016-11-27 14:00 | PST | 2016-11-27 14:00 | 0 | Approved | 50
2016-11-27T22:15:00Z | 2016-11-27 14:15 | PST | 2016-11-27 14:15 | 0 | Approved | 50
2016-11-27T22:30:00Z | 2016-11-27 14:30 | PST | 2016-11-27 14:30 | 0 | Approved | 50
2016-11-27T22:45:00Z | 2016-11-27 14:45 | PST | 2016-11-27 14:45 | 0 | Approved | 50
2016-11-27T23:00:00Z | 2016-11-27 15:00 | PST | 2016-11-27 15:00 | 0 | Approved | 50
2016-11-27T23:15:00Z | 2016-11-27 15:15 | PST | 2016-11-27 15:15 | 0 | Approved | 50
2016-11-27T23:30:00Z | 2016-11-27 15:30 | PST | 2016-11-27 15:30 | 0 | Approved | 50
2016-11-27T23:45:00Z | 2016-11-27 15:45 | PST | 2016-11-27 15:45 | 0 | Approved | 50
2016-11-28T00:00:00Z | 2016-11-27 16:00 | PST | 2016-11-27 16:00 | 0 | Approved | 50
2016-11-28T00:15:00Z | 2016-11-27 16:15 | PST | 2016-11-27 16:15 | 0 | Approved | 50
2016-11-28T00:30:00Z | 2016-11-27 16:30 | PST | 2016-11-27 16:30 | 0 | Approved | 50
2016-11-28T00:45:00Z | 2016-11-27 16:45 | PST | 2016-11-27 16:45 | 0 | Approved | 50
2016-11-28T01:00:00Z | 2016-11-27 17:00 | PST | 2016-11-27 17:00 | 0 | Approved | 50
2016-11-28T01:15:00Z | 2016-11-27 17:15 | PST | 2016-11-27 17:15 | 0 | Approved | 50
2016-11-28T01:30:00Z | 2016-11-27 17:30 | PST | 2016-11-27 17:30 | 0 | Approved | 50
2016-11-28T01:45:00Z | 2016-11-27 17:45 | PST | 2016-11-27 17:45 | 0 | Approved | 50
2016-11-28T02:00:00Z | 2016-11-27 18:00 | PST | 2016-11-27 18:00 | 0 | Approved | 50
2016-11-28T02:15:00Z | 2016-11-27 18:15 | PST | 2016-11-27 18:15 | 0 | Approved | 50
2016-11-28T02:30:00Z | 2016-11-27 18:30 | PST | 2016-11-27 18:30 | 0 | Approved | 50
2016-11-28T02:45:00Z | 2016-11-27 18:45 | PST | 2016-11-27 18:45 | 0 | Approved | 50
2016-11-28T03:00:00Z | 2016-11-27 19:00 | PST | 2016-11-27 19:00 | 0 | Approved | 50
2016-11-28T03:15:00Z | 2016-11-27 19:15 | PST | 2016-11-27 19:15 | 0 | Approved | 50
2016-11-28T03:30:00Z | 2016-11-27 19:30 | PST | 2016-11-27 19:30 | 0 | Approved | 50
2016-11-28T03:45:00Z | 2016-11-27 19:45 | PST | 2016-11-27 19:45 | 0 | Approved | 50
2016-11-28T04:00:00Z | 2016-11-27 20:00 | PST | 2016-11-27 20:00 | 0 | Approved | 50
2016-11-28T04:15:00Z | 2016-11-27 20:15 | PST | 2016-11-27 20:15 | 0 | Approved | 50
2016-11-28T04:30:00Z | 2016-11-27 20:30 | PST | 2016-11-27 20:30 | 0 | Approved | 50
2016-11-28T04:45:00Z | 2016-11-27 20:45 | PST | 2016-11-27 20:45 | 0 | Approved | 50
2016-11-28T05:00:00Z | 2016-11-27 21:00 | PST | 2016-11-27 21:00 | 0 | Approved | 50
2016-11-28T05:15:00Z | 2016-11-27 21:15 | PST | 2016-11-27 21:15 | 0 | Approved | 50
2016-11-28T05:30:00Z | 2016-11-27 21:30 | PST | 2016-11-27 21:30 | 0 | Approved | 50
2016-11-28T05:45:00Z | 2016-11-27 21:45 | PST | 2016-11-27 21:45 | 0 | Approved | 50
2016-11-28T06:00:00Z | 2016-11-27 22:00 | PST | 2016-11-27 22:00 | 0 | Approved | 50
2016-11-28T06:15:00Z | 2016-11-27 22:15 | PST | 2016-11-27 22:15 | 0 | Approved | 50
2016-11-28T06:30:00Z | 2016-11-27 22:30 | PST | 2016-11-27 22:30 | 0 | Approved | 50
2016-11-28T06:45:00Z | 2016-11-27 22:45 | PST | 2016-11-27 22:45 | 0 | Approved | 50
2016-11-28T07:00:00Z | 2016-11-27 23:00 | PST | 2016-11-27 23:00 | 0 | Approved | 50
2016-11-28T07:15:00Z | 2016-11-27 23:15 | PST | 2016-11-27 23:15 | 0 | Approved | 50
2016-11-28T07:30:00Z | 2016-11-27 23:30 | PST | 2016-11-27 23:30 | 0 | Approved | 50
2016-11-28T07:45:00Z | 2016-11-27 23:45 | PST | 2016-11-27 23:45 | 0 | Approved | 50
2016-11-28T08:00:00Z | 2016-11-28 | PST | 2016-11-28 | 0 | Approved | 50
2016-11-28T08:15:00Z | 2016-11-28 00:15 | PST | 2016-11-28 00:15 | 0 | Approved | 50
2016-11-28T08:30:00Z | 2016-11-28 00:30 | PST | 2016-11-28 00:30 | 0 | Approved | 50
2016-11-28T08:45:00Z | 2016-11-28 00:45 | PST | 2016-11-28 00:45 | 0 | Approved | 50
2016-11-28T09:00:00Z | 2016-11-28 01:00 | PST | 2016-11-28 01:00 | 0 | Approved | 50
2016-11-28T09:15:00Z | 2016-11-28 01:15 | PST | 2016-11-28 01:15 | 0 | Approved | 50
2016-11-28T09:30:00Z | 2016-11-28 01:30 | PST | 2016-11-28 01:30 | 0 | Approved | 50
2016-11-28T09:45:00Z | 2016-11-28 01:45 | PST | 2016-11-28 01:45 | 0 | Approved | 50
2016-11-28T10:00:00Z | 2016-11-28 02:00 | PST | 2016-11-28 02:00 | 0 | Approved | 50
2016-11-28T10:15:00Z | 2016-11-28 02:15 | PST | 2016-11-28 02:15 | 0 | Approved | 50
2016-11-28T10:30:00Z | 2016-11-28 02:30 | PST | 2016-11-28 02:30 | 0 | Approved | 50
2016-11-28T10:45:00Z | 2016-11-28 02:45 | PST | 2016-11-28 02:45 | 0 | Approved | 50
2016-11-28T11:00:00Z | 2016-11-28 03:00 | PST | 2016-11-28 03:00 | 0 | Approved | 50
2016-11-28T11:15:00Z | 2016-11-28 03:15 | PST | 2016-11-28 03:15 | 0 | Approved | 50
2016-11-28T11:30:00Z | 2016-11-28 03:30 | PST | 2016-11-28 03:30 | 0 | Approved | 50
2016-11-28T11:45:00Z | 2016-11-28 03:45 | PST | 2016-11-28 03:45 | 0 | Approved | 50
2016-11-28T12:00:00Z | 2016-11-28 04:00 | PST | 2016-11-28 04:00 | 0 | Approved | 50
2016-11-28T12:15:00Z | 2016-11-28 04:15 | PST | 2016-11-28 04:15 | 0 | Approved | 50
2016-11-28T12:30:00Z | 2016-11-28 04:30 | PST | 2016-11-28 04:30 | 0 | Approved | 50
2016-11-28T12:45:00Z | 2016-11-28 04:45 | PST | 2016-11-28 04:45 | 0 | Approved | 50
2016-11-28T13:00:00Z | 2016-11-28 05:00 | PST | 2016-11-28 05:00 | 0 | Approved | 50
2016-11-28T13:15:00Z | 2016-11-28 05:15 | PST | 2016-11-28 05:15 | 0 | Approved | 50
2016-11-28T13:30:00Z | 2016-11-28 05:30 | PST | 2016-11-28 05:30 | 0 | Approved | 50
2016-11-28T13:45:00Z | 2016-11-28 05:45 | PST | 2016-11-28 05:45 | 0 | Approved | 50
2016-11-28T14:00:00Z | 2016-11-28 06:00 | PST | 2016-11-28 06:00 | 0 | Approved | 50
2016-11-28T14:15:00Z | 2016-11-28 06:15 | PST | 2016-11-28 06:15 | 0 | Approved | 50
2016-11-28T14:30:00Z | 2016-11-28 06:30 | PST | 2016-11-28 06:30 | 0 | Approved | 50
2016-11-28T14:45:00Z | 2016-11-28 06:45 | PST | 2016-11-28 06:45 | 0 | Approved | 50
2016-11-28T15:00:00Z | 2016-11-28 07:00 | PST | 2016-11-28 07:00 | 0 | Approved | 50
2016-11-28T15:15:00Z | 2016-11-28 07:15 | PST | 2016-11-28 07:15 | 0 | Approved | 50
2016-11-28T15:30:00Z | 2016-11-28 07:30 | PST | 2016-11-28 07:30 | 0 | Approved | 50
2016-11-28T15:45:00Z | 2016-11-28 07:45 | PST | 2016-11-28 07:45 | 0 | Approved | 50
2016-11-28T16:00:00Z | 2016-11-28 08:00 | PST | 2016-11-28 08:00 | 0 | Approved | 50
2016-11-28T16:15:00Z | 2016-11-28 08:15 | PST | 2016-11-28 08:15 | 0 | Approved | 50
2016-11-28T16:30:00Z | 2016-11-28 08:30 | PST | 2016-11-28 08:30 | 0 | Approved | 50
2016-11-28T16:45:00Z | 2016-11-28 08:45 | PST | 2016-11-28 08:45 | 0 | Approved | 50
2016-11-28T17:00:00Z | 2016-11-28 09:00 | PST | 2016-11-28 09:00 | 0 | Approved | 50
2016-11-28T17:15:00Z | 2016-11-28 09:15 | PST | 2016-11-28 09:15 | 0 | Approved | 50
2016-11-28T17:30:00Z | 2016-11-28 09:30 | PST | 2016-11-28 09:30 | 0 | Approved | 50
2016-11-28T17:45:00Z | 2016-11-28 09:45 | PST | 2016-11-28 09:45 | 0 | Approved | 50
2016-11-28T18:00:00Z | 2016-11-28 10:00 | PST | 2016-11-28 10:00 | 0 | Approved | 50
2016-11-28T18:15:00Z | 2016-11-28 10:15 | PST | 2016-11-28 10:15 | 0 | Approved | 50
2016-11-28T18:30:00Z | 2016-11-28 10:30 | PST | 2016-11-28 10:30 | 0 | Approved | 50
2016-11-28T18:45:00Z | 2016-11-28 10:45 | PST | 2016-11-28 10:45 | 0 | Approved | 50
2016-11-28T19:00:00Z | 2016-11-28 11:00 | PST | 2016-11-28 11:00 | 0 | Approved | 50
2016-11-28T19:15:00Z | 2016-11-28 11:15 | PST | 2016-11-28 11:15 | 0 | Approved | 50
2016-11-28T19:30:00Z | 2016-11-28 11:30 | PST | 2016-11-28 11:30 | 0 | Approved | 50
2016-11-28T19:45:00Z | 2016-11-28 11:45 | PST | 2016-11-28 11:45 | 0 | Approved | 50
2016-11-28T20:00:00Z | 2016-11-28 12:00 | PST | 2016-11-28 12:00 | 0 | Approved | 50
2016-11-28T20:15:00Z | 2016-11-28 12:15 | PST | 2016-11-28 12:15 | 0 | Approved | 50
2016-11-28T20:30:00Z | 2016-11-28 12:30 | PST | 2016-11-28 12:30 | 0 | Approved | 50
2016-11-28T20:45:00Z | 2016-11-28 12:45 | PST | 2016-11-28 12:45 | 0 | Approved | 50
2016-11-28T21:00:00Z | 2016-11-28 13:00 | PST | 2016-11-28 13:00 | 0 | Approved | 50
2016-11-28T21:15:00Z | 2016-11-28 13:15 | PST | 2016-11-28 13:15 | 0 | Approved | 50
2016-11-28T21:30:00Z | 2016-11-28 13:30 | PST | 2016-11-28 13:30 | 0 | Approved | 50
2016-11-28T21:45:00Z | 2016-11-28 13:45 | PST | 2016-11-28 13:45 | 0 | Approved | 50
2016-11-28T22:00:00Z | 2016-11-28 14:00 | PST | 2016-11-28 14:00 | 0 | Approved | 50
2016-11-28T22:15:00Z | 2016-11-28 14:15 | PST | 2016-11-28 14:15 | 0 | Approved | 50
2016-11-28T22:30:00Z | 2016-11-28 14:30 | PST | 2016-11-28 14:30 | 0 | Approved | 50
2016-11-28T22:45:00Z | 2016-11-28 14:45 | PST | 2016-11-28 14:45 | 0 | Approved | 50
2016-11-28T23:00:00Z | 2016-11-28 15:00 | PST | 2016-11-28 15:00 | 0 | Approved | 50
2016-11-28T23:15:00Z | 2016-11-28 15:15 | PST | 2016-11-28 15:15 | 0 | Approved | 50
2016-11-28T23:30:00Z | 2016-11-28 15:30 | PST | 2016-11-28 15:30 | 0 | Approved | 50
2016-11-28T23:45:00Z | 2016-11-28 15:45 | PST | 2016-11-28 15:45 | 0 | Approved | 50
2016-11-29T00:00:00Z | 2016-11-28 16:00 | PST | 2016-11-28 16:00 | 0 | Approved | 50
2016-11-29T00:15:00Z | 2016-11-28 16:15 | PST | 2016-11-28 16:15 | 0 | Approved | 50
2016-11-29T00:30:00Z | 2016-11-28 16:30 | PST | 2016-11-28 16:30 | 0 | Approved | 50
2016-11-29T00:45:00Z | 2016-11-28 16:45 | PST | 2016-11-28 16:45 | 0 | Approved | 50
2016-11-29T01:00:00Z | 2016-11-28 17:00 | PST | 2016-11-28 17:00 | 0 | Approved | 50
2016-11-29T01:15:00Z | 2016-11-28 17:15 | PST | 2016-11-28 17:15 | 0 | Approved | 50
2016-11-29T01:30:00Z | 2016-11-28 17:30 | PST | 2016-11-28 17:30 | 0 | Approved | 50
2016-11-29T01:45:00Z | 2016-11-28 17:45 | PST | 2016-11-28 17:45 | 0 | Approved | 50
2016-11-29T02:00:00Z | 2016-11-28 18:00 | PST | 2016-11-28 18:00 | 0 | Approved | 50
2016-11-29T02:15:00Z | 2016-11-28 18:15 | PST | 2016-11-28 18:15 | 0 | Approved | 50
2016-11-29T02:30:00Z | 2016-11-28 18:30 | PST | 2016-11-28 18:30 | 0 | Approved | 50
2016-11-29T02:45:00Z | 2016-11-28 18:45 | PST | 2016-11-28 18:45 | 0 | Approved | 50
2016-11-29T03:00:00Z | 2016-11-28 19:00 | PST | 2016-11-28 19:00 | 0 | Approved | 50
2016-11-29T03:15:00Z | 2016-11-28 19:15 | PST | 2016-11-28 19:15 | 0 | Approved | 50
2016-11-29T03:30:00Z | 2016-11-28 19:30 | PST | 2016-11-28 19:30 | 0 | Approved | 50
2016-11-29T03:45:00Z | 2016-11-28 19:45 | PST | 2016-11-28 19:45 | 0 | Approved | 50
2016-11-29T04:00:00Z | 2016-11-28 20:00 | PST | 2016-11-28 20:00 | 0 | Approved | 50
2016-11-29T04:15:00Z | 2016-11-28 20:15 | PST | 2016-11-28 20:15 | 0 | Approved | 50
2016-11-29T04:30:00Z | 2016-11-28 20:30 | PST | 2016-11-28 20:30 | 0 | Approved | 50
2016-11-29T04:45:00Z | 2016-11-28 20:45 | PST | 2016-11-28 20:45 | 0 | Approved | 50
2016-11-29T05:00:00Z | 2016-11-28 21:00 | PST | 2016-11-28 21:00 | 0 | Approved | 50
2016-11-29T05:15:00Z | 2016-11-28 21:15 | PST | 2016-11-28 21:15 | 0 | Approved | 50
2016-11-29T05:30:00Z | 2016-11-28 21:30 | PST | 2016-11-28 21:30 | 0 | Approved | 50
2016-11-29T05:45:00Z | 2016-11-28 21:45 | PST | 2016-11-28 21:45 | 0 | Approved | 50
2016-11-29T06:00:00Z | 2016-11-28 22:00 | PST | 2016-11-28 22:00 | 0 | Approved | 50
2016-11-29T06:15:00Z | 2016-11-28 22:15 | PST | 2016-11-28 22:15 | 0 | Approved | 50
2016-11-29T06:30:00Z | 2016-11-28 22:30 | PST | 2016-11-28 22:30 | 0 | Approved | 50
2016-11-29T06:45:00Z | 2016-11-28 22:45 | PST | 2016-11-28 22:45 | 0 | Approved | 50
2016-11-29T07:00:00Z | 2016-11-28 23:00 | PST | 2016-11-28 23:00 | 0 | Approved | 50
2016-11-29T07:15:00Z | 2016-11-28 23:15 | PST | 2016-11-28 23:15 | 0 | Approved | 50
2016-11-29T07:30:00Z | 2016-11-28 23:30 | PST | 2016-11-28 23:30 | 0 | Approved | 50
2016-11-29T07:45:00Z | 2016-11-28 23:45 | PST | 2016-11-28 23:45 | 0 | Approved | 50
2016-11-29T08:00:00Z | 2016-11-29 | PST | 2016-11-29 | 0 | Approved | 50
2016-11-29T08:15:00Z | 2016-11-29 00:15 | PST | 2016-11-29 00:15 | 0 | Approved | 50
2016-11-29T08:30:00Z | 2016-11-29 00:30 | PST | 2016-11-29 00:30 | 0 | Approved | 50
2016-11-29T08:45:00Z | 2016-11-29 00:45 | PST | 2016-11-29 00:45 | 0 | Approved | 50
2016-11-29T09:00:00Z | 2016-11-29 01:00 | PST | 2016-11-29 01:00 | 0 | Approved | 50
2016-11-29T09:15:00Z | 2016-11-29 01:15 | PST | 2016-11-29 01:15 | 0 | Approved | 50
2016-11-29T09:30:00Z | 2016-11-29 01:30 | PST | 2016-11-29 01:30 | 0 | Approved | 50
2016-11-29T09:45:00Z | 2016-11-29 01:45 | PST | 2016-11-29 01:45 | 0 | Approved | 50
2016-11-29T10:00:00Z | 2016-11-29 02:00 | PST | 2016-11-29 02:00 | 0 | Approved | 50
2016-11-29T10:15:00Z | 2016-11-29 02:15 | PST | 2016-11-29 02:15 | 0 | Approved | 50
2016-11-29T10:30:00Z | 2016-11-29 02:30 | PST | 2016-11-29 02:30 | 0 | Approved | 50
2016-11-29T10:45:00Z | 2016-11-29 02:45 | PST | 2016-11-29 02:45 | 0 | Approved | 50
2016-11-29T11:00:00Z | 2016-11-29 03:00 | PST | 2016-11-29 03:00 | 0 | Approved | 50
2016-11-29T11:15:00Z | 2016-11-29 03:15 | PST | 2016-11-29 03:15 | 0 | Approved | 50
2016-11-29T11:30:00Z | 2016-11-29 03:30 | PST | 2016-11-29 03:30 | 0 | Approved | 50
2016-11-29T11:45:00Z | 2016-11-29 03:45 | PST | 2016-11-29 03:45 | 0 | Approved | 50
2016-11-29T12:00:00Z | 2016-11-29 04:00 | PST | 2016-11-29 04:00 | 0 | Approved | 50
2016-11-29T12:15:00Z | 2016-11-29 04:15 | PST | 2016-11-29 04:15 | 0 | Approved | 50
2016-11-29T12:30:00Z | 2016-11-29 04:30 | PST | 2016-11-29 04:30 | 0 | Approved | 50
2016-11-29T12:45:00Z | 2016-11-29 04:45 | PST | 2016-11-29 04:45 | 0 | Approved | 50
2016-11-29T13:00:00Z | 2016-11-29 05:00 | PST | 2016-11-29 05:00 | 0 | Approved | 50
2016-11-29T13:15:00Z | 2016-11-29 05:15 | PST | 2016-11-29 05:15 | 0 | Approved | 50
2016-11-29T13:30:00Z | 2016-11-29 05:30 | PST | 2016-11-29 05:30 | 0 | Approved | 50
2016-11-29T13:45:00Z | 2016-11-29 05:45 | PST | 2016-11-29 05:45 | 0 | Approved | 50
2016-11-29T14:00:00Z | 2016-11-29 06:00 | PST | 2016-11-29 06:00 | 0 | Approved | 50
2016-11-29T14:15:00Z | 2016-11-29 06:15 | PST | 2016-11-29 06:15 | 0 | Approved | 50
2016-11-29T14:30:00Z | 2016-11-29 06:30 | PST | 2016-11-29 06:30 | 0 | Approved | 50
2016-11-29T14:45:00Z | 2016-11-29 06:45 | PST | 2016-11-29 06:45 | 0 | Approved | 50
2016-11-29T15:00:00Z | 2016-11-29 07:00 | PST | 2016-11-29 07:00 | 0 | Approved | 50
2016-11-29T15:15:00Z | 2016-11-29 07:15 | PST | 2016-11-29 07:15 | 0 | Approved | 50
2016-11-29T15:30:00Z | 2016-11-29 07:30 | PST | 2016-11-29 07:30 | 0 | Approved | 50
2016-11-29T15:45:00Z | 2016-11-29 07:45 | PST | 2016-11-29 07:45 | 0 | Approved | 50
2016-11-29T16:00:00Z | 2016-11-29 08:00 | PST | 2016-11-29 08:00 | 0 | Approved | 50
2016-11-29T16:15:00Z | 2016-11-29 08:15 | PST | 2016-11-29 08:15 | 0 | Approved | 50
2016-11-29T16:30:00Z | 2016-11-29 08:30 | PST | 2016-11-29 08:30 | 0 | Approved | 50
2016-11-29T16:45:00Z | 2016-11-29 08:45 | PST | 2016-11-29 08:45 | 0 | Approved | 50
2016-11-29T17:00:00Z | 2016-11-29 09:00 | PST | 2016-11-29 09:00 | 0 | Approved | 50
2016-11-29T17:15:00Z | 2016-11-29 09:15 | PST | 2016-11-29 09:15 | 0 | Approved | 50
2016-11-29T17:30:00Z | 2016-11-29 09:30 | PST | 2016-11-29 09:30 | 0 | Approved | 50
2016-11-29T17:45:00Z | 2016-11-29 09:45 | PST | 2016-11-29 09:45 | 0 | Approved | 50
2016-11-29T18:00:00Z | 2016-11-29 10:00 | PST | 2016-11-29 10:00 | 0 | Approved | 50
2016-11-29T18:15:00Z | 2016-11-29 10:15 | PST | 2016-11-29 10:15 | 0 | Approved | 50
2016-11-29T18:30:00Z | 2016-11-29 10:30 | PST | 2016-11-29 10:30 | 0 | Approved | 50
2016-11-29T18:45:00Z | 2016-11-29 10:45 | PST | 2016-11-29 10:45 | 0 | Approved | 50
2016-11-29T19:00:00Z | 2016-11-29 11:00 | PST | 2016-11-29 11:00 | 0 | Approved | 50
2016-11-29T19:15:00Z | 2016-11-29 11:15 | PST | 2016-11-29 11:15 | 0 | Approved | 50
2016-11-29T19:30:00Z | 2016-11-29 11:30 | PST | 2016-11-29 11:30 | 0 | Approved | 50
2016-11-29T19:45:00Z | 2016-11-29 11:45 | PST | 2016-11-29 11:45 | 0 | Approved | 50
2016-11-29T20:00:00Z | 2016-11-29 12:00 | PST | 2016-11-29 12:00 | 0 | Approved | 50
2016-11-29T20:15:00Z | 2016-11-29 12:15 | PST | 2016-11-29 12:15 | 0 | Approved | 50
2016-11-29T20:30:00Z | 2016-11-29 12:30 | PST | 2016-11-29 12:30 | 0 | Approved | 50
2016-11-29T20:45:00Z | 2016-11-29 12:45 | PST | 2016-11-29 12:45 | 0 | Approved | 50
2016-11-29T21:00:00Z | 2016-11-29 13:00 | PST | 2016-11-29 13:00 | 0 | Approved | 50
2016-11-29T21:15:00Z | 2016-11-29 13:15 | PST | 2016-11-29 13:15 | 0 | Approved | 50
2016-11-29T21:30:00Z | 2016-11-29 13:30 | PST | 2016-11-29 13:30 | 0 | Approved | 50
2016-11-29T21:45:00Z | 2016-11-29 13:45 | PST | 2016-11-29 13:45 | 0 | Approved | 50
2016-11-29T22:00:00Z | 2016-11-29 14:00 | PST | 2016-11-29 14:00 | 0 | Approved | 50
2016-11-29T22:15:00Z | 2016-11-29 14:15 | PST | 2016-11-29 14:15 | 0 | Approved | 50
2016-11-29T22:30:00Z | 2016-11-29 14:30 | PST | 2016-11-29 14:30 | 0 | Approved | 50
2016-11-29T22:45:00Z | 2016-11-29 14:45 | PST | 2016-11-29 14:45 | 0 | Approved | 50
2016-11-29T23:00:00Z | 2016-11-29 15:00 | PST | 2016-11-29 15:00 | 0 | Approved | 50
2016-11-29T23:15:00Z | 2016-11-29 15:15 | PST | 2016-11-29 15:15 | 0 | Approved | 50
2016-11-29T23:30:00Z | 2016-11-29 15:30 | PST | 2016-11-29 15:30 | 0 | Approved | 50
2016-11-29T23:45:00Z | 2016-11-29 15:45 | PST | 2016-11-29 15:45 | 0 | Approved | 50
2016-11-30T00:00:00Z | 2016-11-29 16:00 | PST | 2016-11-29 16:00 | 0 | Approved | 50
2016-11-30T00:15:00Z | 2016-11-29 16:15 | PST | 2016-11-29 16:15 | 0 | Approved | 50
2016-11-30T00:30:00Z | 2016-11-29 16:30 | PST | 2016-11-29 16:30 | 0 | Approved | 50
2016-11-30T00:45:00Z | 2016-11-29 16:45 | PST | 2016-11-29 16:45 | 0 | Approved | 50
2016-11-30T01:00:00Z | 2016-11-29 17:00 | PST | 2016-11-29 17:00 | 0 | Approved | 50
2016-11-30T01:15:00Z | 2016-11-29 17:15 | PST | 2016-11-29 17:15 | 0 | Approved | 50
2016-11-30T01:30:00Z | 2016-11-29 17:30 | PST | 2016-11-29 17:30 | 0 | Approved | 50
2016-11-30T01:45:00Z | 2016-11-29 17:45 | PST | 2016-11-29 17:45 | 0 | Approved | 50
2016-11-30T02:00:00Z | 2016-11-29 18:00 | PST | 2016-11-29 18:00 | 0 | Approved | 50
2016-11-30T02:15:00Z | 2016-11-29 18:15 | PST | 2016-11-29 18:15 | 0 | Approved | 50
2016-11-30T02:30:00Z | 2016-11-29 18:30 | PST | 2016-11-29 18:30 | 0 | Approved | 50
2016-11-30T02:45:00Z | 2016-11-29 18:45 | PST | 2016-11-29 18:45 | 0 | Approved | 50
2016-11-30T03:00:00Z | 2016-11-29 19:00 | PST | 2016-11-29 19:00 | 0 | Approved | 50
2016-11-30T03:15:00Z | 2016-11-29 19:15 | PST | 2016-11-29 19:15 | 0 | Approved | 50
2016-11-30T03:30:00Z | 2016-11-29 19:30 | PST | 2016-11-29 19:30 | 0 | Approved | 50
2016-11-30T03:45:00Z | 2016-11-29 19:45 | PST | 2016-11-29 19:45 | 0 | Approved | 50
2016-11-30T04:00:00Z | 2016-11-29 20:00 | PST | 2016-11-29 20:00 | 0 | Approved | 50
2016-11-30T04:15:00Z | 2016-11-29 20:15 | PST | 2016-11-29 20:15 | 0 | Approved | 50
2016-11-30T04:30:00Z | 2016-11-29 20:30 | PST | 2016-11-29 20:30 | 0 | Approved | 50
2016-11-30T04:45:00Z | 2016-11-29 20:45 | PST | 2016-11-29 20:45 | 0 | Approved | 50
2016-11-30T05:00:00Z | 2016-11-29 21:00 | PST | 2016-11-29 21:00 | 0 | Approved | 50
2016-11-30T05:15:00Z | 2016-11-29 21:15 | PST | 2016-11-29 21:15 | 0 | Approved | 50
2016-11-30T05:30:00Z | 2016-11-29 21:30 | PST | 2016-11-29 21:30 | 0 | Approved | 50
2016-11-30T05:45:00Z | 2016-11-29 21:45 | PST | 2016-11-29 21:45 | 0 | Approved | 50
2016-11-30T06:00:00Z | 2016-11-29 22:00 | PST | 2016-11-29 22:00 | 0 | Approved | 50
2016-11-30T06:15:00Z | 2016-11-29 22:15 | PST | 2016-11-29 22:15 | 0 | Approved | 50
2016-11-30T06:30:00Z | 2016-11-29 22:30 | PST | 2016-11-29 22:30 | 0 | Approved | 50
2016-11-30T06:45:00Z | 2016-11-29 22:45 | PST | 2016-11-29 22:45 | 0 | Approved | 50
2016-11-30T07:00:00Z | 2016-11-29 23:00 | PST | 2016-11-29 23:00 | 0 | Approved | 50
2016-11-30T07:15:00Z | 2016-11-29 23:15 | PST | 2016-11-29 23:15 | 0 | Approved | 50
2016-11-30T07:30:00Z | 2016-11-29 23:30 | PST | 2016-11-29 23:30 | 0 | Approved | 50
2016-11-30T07:45:00Z | 2016-11-29 23:45 | PST | 2016-11-29 23:45 | 0 | Approved | 50
2016-11-30T08:00:00Z | 2016-11-30 | PST | 2016-11-30 | 0 | Approved | 50
2016-11-30T08:15:00Z | 2016-11-30 00:15 | PST | 2016-11-30 00:15 | 0 | Approved | 50
2016-11-30T08:30:00Z | 2016-11-30 00:30 | PST | 2016-11-30 00:30 | 0 | Approved | 50
2016-11-30T08:45:00Z | 2016-11-30 00:45 | PST | 2016-11-30 00:45 | 0 | Approved | 50
2016-11-30T09:00:00Z | 2016-11-30 01:00 | PST | 2016-11-30 01:00 | 0 | Approved | 50
2016-11-30T09:15:00Z | 2016-11-30 01:15 | PST | 2016-11-30 01:15 | 0 | Approved | 50
2016-11-30T09:30:00Z | 2016-11-30 01:30 | PST | 2016-11-30 01:30 | 0 | Approved | 50
2016-11-30T09:45:00Z | 2016-11-30 01:45 | PST | 2016-11-30 01:45 | 0 | Approved | 50
2016-11-30T10:00:00Z | 2016-11-30 02:00 | PST | 2016-11-30 02:00 | 0 | Approved | 50
2016-11-30T10:15:00Z | 2016-11-30 02:15 | PST | 2016-11-30 02:15 | 0 | Approved | 50
2016-11-30T10:30:00Z | 2016-11-30 02:30 | PST | 2016-11-30 02:30 | 0 | Approved | 50
2016-11-30T10:45:00Z | 2016-11-30 02:45 | PST | 2016-11-30 02:45 | 0 | Approved | 50
2016-11-30T11:00:00Z | 2016-11-30 03:00 | PST | 2016-11-30 03:00 | 0 | Approved | 50
2016-11-30T11:15:00Z | 2016-11-30 03:15 | PST | 2016-11-30 03:15 | 0 | Approved | 50
2016-11-30T11:30:00Z | 2016-11-30 03:30 | PST | 2016-11-30 03:30 | 0 | Approved | 50
2016-11-30T11:45:00Z | 2016-11-30 03:45 | PST | 2016-11-30 03:45 | 0 | Approved | 50
2016-11-30T12:00:00Z | 2016-11-30 04:00 | PST | 2016-11-30 04:00 | 0 | Approved | 50
2016-11-30T12:15:00Z | 2016-11-30 04:15 | PST | 2016-11-30 04:15 | 0 | Approved | 50
2016-11-30T12:30:00Z | 2016-11-30 04:30 | PST | 2016-11-30 04:30 | 0 | Approved | 50
2016-11-30T12:45:00Z | 2016-11-30 04:45 | PST | 2016-11-30 04:45 | 0 | Approved | 50
2016-11-30T13:00:00Z | 2016-11-30 05:00 | PST | 2016-11-30 05:00 | 0 | Approved | 50
2016-11-30T13:15:00Z | 2016-11-30 05:15 | PST | 2016-11-30 05:15 | 0 | Approved | 50
2016-11-30T13:30:00Z | 2016-11-30 05:30 | PST | 2016-11-30 05:30 | 0 | Approved | 50
2016-11-30T13:45:00Z | 2016-11-30 05:45 | PST | 2016-11-30 05:45 | 0 | Approved | 50
2016-11-30T14:00:00Z | 2016-11-30 06:00 | PST | 2016-11-30 06:00 | 0 | Approved | 50
2016-11-30T14:15:00Z | 2016-11-30 06:15 | PST | 2016-11-30 06:15 | 0 | Approved | 50
2016-11-30T14:30:00Z | 2016-11-30 06:30 | PST | 2016-11-30 06:30 | 0 | Approved | 50
2016-11-30T14:45:00Z | 2016-11-30 06:45 | PST | 2016-11-30 06:45 | 0 | Approved | 50
2016-11-30T15:00:00Z | 2016-11-30 07:00 | PST | 2016-11-30 07:00 | 0 | Approved | 50
2016-11-30T15:15:00Z | 2016-11-30 07:15 | PST | 2016-11-30 07:15 | 0 | Approved | 50
2016-11-30T15:30:00Z | 2016-11-30 07:30 | PST | 2016-11-30 07:30 | 0 | Approved | 50
2016-11-30T15:45:00Z | 2016-11-30 07:45 | PST | 2016-11-30 07:45 | 0 | Approved | 50
2016-11-30T16:00:00Z | 2016-11-30 08:00 | PST | 2016-11-30 08:00 | 0 | Approved | 50
2016-11-30T16:15:00Z | 2016-11-30 08:15 | PST | 2016-11-30 08:15 | 0 | Approved | 50
2016-11-30T16:30:00Z | 2016-11-30 08:30 | PST | 2016-11-30 08:30 | 0 | Approved | 50
2016-11-30T16:45:00Z | 2016-11-30 08:45 | PST | 2016-11-30 08:45 | 0 | Approved | 50
2016-11-30T17:00:00Z | 2016-11-30 09:00 | PST | 2016-11-30 09:00 | 0 | Approved | 50
2016-11-30T17:15:00Z | 2016-11-30 09:15 | PST | 2016-11-30 09:15 | 0 | Approved | 50
2016-11-30T17:30:00Z | 2016-11-30 09:30 | PST | 2016-11-30 09:30 | 0 | Approved | 50
2016-11-30T17:45:00Z | 2016-11-30 09:45 | PST | 2016-11-30 09:45 | 0 | Approved | 50
2016-11-30T18:00:00Z | 2016-11-30 10:00 | PST | 2016-11-30 10:00 | 0 | Approved | 50
2016-11-30T18:15:00Z | 2016-11-30 10:15 | PST | 2016-11-30 10:15 | 0 | Approved | 50
2016-11-30T18:30:00Z | 2016-11-30 10:30 | PST | 2016-11-30 10:30 | 0 | Approved | 50
2016-11-30T18:45:00Z | 2016-11-30 10:45 | PST | 2016-11-30 10:45 | 0 | Approved | 50
2016-11-30T19:00:00Z | 2016-11-30 11:00 | PST | 2016-11-30 11:00 | 0 | Approved | 50
2016-11-30T19:15:00Z | 2016-11-30 11:15 | PST | 2016-11-30 11:15 | 0 | Approved | 50
2016-11-30T19:30:00Z | 2016-11-30 11:30 | PST | 2016-11-30 11:30 | 0 | Approved | 50
2016-11-30T19:45:00Z | 2016-11-30 11:45 | PST | 2016-11-30 11:45 | 0 | Approved | 50
2016-11-30T20:00:00Z | 2016-11-30 12:00 | PST | 2016-11-30 12:00 | 0 | Approved | 50
2016-11-30T20:15:00Z | 2016-11-30 12:15 | PST | 2016-11-30 12:15 | 0 | Approved | 50
2016-11-30T20:30:00Z | 2016-11-30 12:30 | PST | 2016-11-30 12:30 | 0 | Approved | 50
2016-11-30T20:45:00Z | 2016-11-30 12:45 | PST | 2016-11-30 12:45 | 0 | Approved | 50
2016-11-30T21:00:00Z | 2016-11-30 13:00 | PST | 2016-11-30 13:00 | 0 | Approved | 50
2016-11-30T21:15:00Z | 2016-11-30 13:15 | PST | 2016-11-30 13:15 | 0 | Approved | 50
2016-11-30T21:30:00Z | 2016-11-30 13:30 | PST | 2016-11-30 13:30 | 0 | Approved | 50
2016-11-30T21:45:00Z | 2016-11-30 13:45 | PST | 2016-11-30 13:45 | 0 | Approved | 50
2016-11-30T22:00:00Z | 2016-11-30 14:00 | PST | 2016-11-30 14:00 | 0 | Approved | 50
2016-11-30T22:15:00Z | 2016-11-30 14:15 | PST | 2016-11-30 14:15 | 0 | Approved | 50
2016-11-30T22:30:00Z | 2016-11-30 14:30 | PST | 2016-11-30 14:30 | 0 | Approved | 50
2016-11-30T22:45:00Z | 2016-11-30 14:45 | PST | 2016-11-30 14:45 | 0 | Approved | 50
2016-11-30T23:00:00Z | 2016-11-30 15:00 | PST | 2016-11-30 15:00 | 0 | Approved | 50
2016-11-30T23:15:00Z | 2016-11-30 15:15 | PST | 2016-11-30 15:15 | 0 | Approved | 50
2016-11-30T23:30:00Z | 2016-11-30 15:30 | PST | 2016-11-30 15:30 | 0 | Approved | 50
2016-11-30T23:45:00Z | 2016-11-30 15:45 | PST | 2016-11-30 15:45 | 0 | Approved | 50
2016-12-01T00:00:00Z | 2016-11-30 16:00 | PST | 2016-11-30 16:00 | 0 | Approved | 50
2016-12-01T00:15:00Z | 2016-11-30 16:15 | PST | 2016-11-30 16:15 | 0 | Approved | 50
2016-12-01T00:30:00Z | 2016-11-30 16:30 | PST | 2016-11-30 16:30 | 0 | Approved | 50
2016-12-01T00:45:00Z | 2016-11-30 16:45 | PST | 2016-11-30 16:45 | 0 | Approved | 50
2016-12-01T01:00:00Z | 2016-11-30 17:00 | PST | 2016-11-30 17:00 | 0 | Approved | 50
2016-12-01T01:15:00Z | 2016-11-30 17:15 | PST | 2016-11-30 17:15 | 0 | Approved | 50
2016-12-01T01:30:00Z | 2016-11-30 17:30 | PST | 2016-11-30 17:30 | 0 | Approved | 50
2016-12-01T01:45:00Z | 2016-11-30 17:45 | PST | 2016-11-30 17:45 | 0 | Approved | 50
2016-12-01T02:00:00Z | 2016-11-30 18:00 | PST | 2016-11-30 18:00 | 0 | Approved | 50
2016-12-01T02:15:00Z | 2016-11-30 18:15 | PST | 2016-11-30 18:15 | 0 | Approved | 50
2016-12-01T02:30:00Z | 2016-11-30 18:30 | PST | 2016-11-30 18:30 | 0 | Approved | 50
2016-12-01T02:45:00Z | 2016-11-30 18:45 | PST | 2016-11-30 18:45 | 0 | Approved | 50
2016-12-01T03:00:00Z | 2016-11-30 19:00 | PST | 2016-11-30 19:00 | 0 | Approved | 50
2016-12-01T03:15:00Z | 2016-11-30 19:15 | PST | 2016-11-30 19:15 | 0 | Approved | 50
2016-12-01T03:30:00Z | 2016-11-30 19:30 | PST | 2016-11-30 19:30 | 0 | Approved | 50
2016-12-01T03:45:00Z | 2016-11-30 19:45 | PST | 2016-11-30 19:45 | 0 | Approved | 50
2016-12-01T04:00:00Z | 2016-11-30 20:00 | PST | 2016-11-30 20:00 | 0 | Approved | 50
2016-12-01T04:15:00Z | 2016-11-30 20:15 | PST | 2016-11-30 20:15 | 0 | Approved | 50
2016-12-01T04:30:00Z | 2016-11-30 20:30 | PST | 2016-11-30 20:30 | 0 | Approved | 50
2016-12-01T04:45:00Z | 2016-11-30 20:45 | PST | 2016-11-30 20:45 | 0 | Approved | 50
2016-12-01T05:00:00Z | 2016-11-30 21:00 | PST | 2016-11-30 21:00 | 0 | Approved | 50
2016-12-01T05:15:00Z | 2016-11-30 21:15 | PST | 2016-11-30 21:15 | 0 | Approved | 50
2016-12-01T05:30:00Z | 2016-11-30 21:30 | PST | 2016-11-30 21:30 | 0 | Approved | 50
2016-12-01T05:45:00Z | 2016-11-30 21:45 | PST | 2016-11-30 21:45 | 0 | Approved | 50
2016-12-01T06:00:00Z | 2016-11-30 22:00 | PST | 2016-11-30 22:00 | 0 | Approved | 50
2016-12-01T06:15:00Z | 2016-11-30 22:15 | PST | 2016-11-30 22:15 | 0 | Approved | 50
2016-12-01T06:30:00Z | 2016-11-30 22:30 | PST | 2016-11-30 22:30 | 0 | Approved | 50
2016-12-01T06:45:00Z | 2016-11-30 22:45 | PST | 2016-11-30 22:45 | 0 | Approved | 50
2016-12-01T07:00:00Z | 2016-11-30 23:00 | PST | 2016-11-30 23:00 | 0 | Approved | 50
2016-12-01T07:15:00Z | 2016-11-30 23:15 | PST | 2016-11-30 23:15 | 0 | Approved | 50
2016-12-01T07:30:00Z | 2016-11-30 23:30 | PST | 2016-11-30 23:30 | 0 | Approved | 50
2016-12-01T07:45:00Z | 2016-11-30 23:45 | PST | 2016-11-30 23:45 | 0 | Approved | 50
2016-12-01T08:00:00Z | 2016-12-01 | PST | 2016-12-01 | 0 | Approved | 50
2016-12-01T08:15:00Z | 2016-12-01 00:15 | PST | 2016-12-01 00:15 | 0 | Approved | 50
2016-12-01T08:30:00Z | 2016-12-01 00:30 | PST | 2016-12-01 00:30 | 0 | Approved | 50
2016-12-01T08:45:00Z | 2016-12-01 00:45 | PST | 2016-12-01 00:45 | 0 | Approved | 50
2016-12-01T09:00:00Z | 2016-12-01 01:00 | PST | 2016-12-01 01:00 | 0 | Approved | 50
2016-12-01T09:15:00Z | 2016-12-01 01:15 | PST | 2016-12-01 01:15 | 0 | Approved | 50
2016-12-01T09:30:00Z | 2016-12-01 01:30 | PST | 2016-12-01 01:30 | 0 | Approved | 50
2016-12-01T09:45:00Z | 2016-12-01 01:45 | PST | 2016-12-01 01:45 | 0 | Approved | 50
2016-12-01T10:00:00Z | 2016-12-01 02:00 | PST | 2016-12-01 02:00 | 0 | Approved | 50
2016-12-01T10:15:00Z | 2016-12-01 02:15 | PST | 2016-12-01 02:15 | 0 | Approved | 50
2016-12-01T10:30:00Z | 2016-12-01 02:30 | PST | 2016-12-01 02:30 | 0 | Approved | 50
2016-12-01T10:45:00Z | 2016-12-01 02:45 | PST | 2016-12-01 02:45 | 0 | Approved | 50
2016-12-01T11:00:00Z | 2016-12-01 03:00 | PST | 2016-12-01 03:00 | 0 | Approved | 50
2016-12-01T11:15:00Z | 2016-12-01 03:15 | PST | 2016-12-01 03:15 | 0 | Approved | 50
2016-12-01T11:30:00Z | 2016-12-01 03:30 | PST | 2016-12-01 03:30 | 0 | Approved | 50
2016-12-01T11:45:00Z | 2016-12-01 03:45 | PST | 2016-12-01 03:45 | 0 | Approved | 50
2016-12-01T12:00:00Z | 2016-12-01 04:00 | PST | 2016-12-01 04:00 | 0 | Approved | 50
2016-12-01T12:15:00Z | 2016-12-01 04:15 | PST | 2016-12-01 04:15 | 0 | Approved | 50
2016-12-01T12:30:00Z | 2016-12-01 04:30 | PST | 2016-12-01 04:30 | 0 | Approved | 50
2016-12-01T12:45:00Z | 2016-12-01 04:45 | PST | 2016-12-01 04:45 | 0 | Approved | 50
2016-12-01T13:00:00Z | 2016-12-01 05:00 | PST | 2016-12-01 05:00 | 0 | Approved | 50
2016-12-01T13:15:00Z | 2016-12-01 05:15 | PST | 2016-12-01 05:15 | 0 | Approved | 50
2016-12-01T13:30:00Z | 2016-12-01 05:30 | PST | 2016-12-01 05:30 | 0 | Approved | 50
2016-12-01T13:45:00Z | 2016-12-01 05:45 | PST | 2016-12-01 05:45 | 0 | Approved | 50
2016-12-01T14:00:00Z | 2016-12-01 06:00 | PST | 2016-12-01 06:00 | 0 | Approved | 50
2016-12-01T14:15:00Z | 2016-12-01 06:15 | PST | 2016-12-01 06:15 | 0 | Approved | 50
2016-12-01T14:30:00Z | 2016-12-01 06:30 | PST | 2016-12-01 06:30 | 0 | Approved | 50
2016-12-01T14:45:00Z | 2016-12-01 06:45 | PST | 2016-12-01 06:45 | 0 | Approved | 50
2016-12-01T15:00:00Z | 2016-12-01 07:00 | PST | 2016-12-01 07:00 | 0 | Approved | 50
2016-12-01T15:15:00Z | 2016-12-01 07:15 | PST | 2016-12-01 07:15 | 0 | Approved | 50
2016-12-01T15:30:00Z | 2016-12-01 07:30 | PST | 2016-12-01 07:30 | 0 | Approved | 50
2016-12-01T15:45:00Z | 2016-12-01 07:45 | PST | 2016-12-01 07:45 | 0 | Approved | 50
2016-12-01T16:00:00Z | 2016-12-01 08:00 | PST | 2016-12-01 08:00 | 0 | Approved | 50
2016-12-01T16:15:00Z | 2016-12-01 08:15 | PST | 2016-12-01 08:15 | 0 | Approved | 50
2016-12-01T16:30:00Z | 2016-12-01 08:30 | PST | 2016-12-01 08:30 | 0 | Approved | 50
2016-12-01T16:45:00Z | 2016-12-01 08:45 | PST | 2016-12-01 08:45 | 0 | Approved | 50
2016-12-01T17:00:00Z | 2016-12-01 09:00 | PST | 2016-12-01 09:00 | 0 | Approved | 50
2016-12-01T17:15:00Z | 2016-12-01 09:15 | PST | 2016-12-01 09:15 | 0 | Approved | 50
2016-12-01T17:30:00Z | 2016-12-01 09:30 | PST | 2016-12-01 09:30 | 0 | Approved | 50
2016-12-01T17:45:00Z | 2016-12-01 09:45 | PST | 2016-12-01 09:45 | 0 | Approved | 50
2016-12-01T18:00:00Z | 2016-12-01 10:00 | PST | 2016-12-01 10:00 | 0 | Approved | 50
2016-12-01T18:15:00Z | 2016-12-01 10:15 | PST | 2016-12-01 10:15 | 0 | Approved | 50
2016-12-01T18:30:00Z | 2016-12-01 10:30 | PST | 2016-12-01 10:30 | 0 | Approved | 50
2016-12-01T18:45:00Z | 2016-12-01 10:45 | PST | 2016-12-01 10:45 | 0 | Approved | 50
2016-12-01T19:00:00Z | 2016-12-01 11:00 | PST | 2016-12-01 11:00 | 0 | Approved | 50
2016-12-01T19:15:00Z | 2016-12-01 11:15 | PST | 2016-12-01 11:15 | 0 | Approved | 50
2016-12-01T19:30:00Z | 2016-12-01 11:30 | PST | 2016-12-01 11:30 | 0 | Approved | 50
2016-12-01T19:45:00Z | 2016-12-01 11:45 | PST | 2016-12-01 11:45 | 0 | Approved | 50
2016-12-01T20:00:00Z | 2016-12-01 12:00 | PST | 2016-12-01 12:00 | 0 | Approved | 50
2016-12-01T20:15:00Z | 2016-12-01 12:15 | PST | 2016-12-01 12:15 | 0 | Approved | 50
2016-12-01T20:30:00Z | 2016-12-01 12:30 | PST | 2016-12-01 12:30 | 0 | Approved | 50
2016-12-01T20:45:00Z | 2016-12-01 12:45 | PST | 2016-12-01 12:45 | 0 | Approved | 50
2016-12-01T21:00:00Z | 2016-12-01 13:00 | PST | 2016-12-01 13:00 | 0 | Approved | 50
2016-12-01T21:15:00Z | 2016-12-01 13:15 | PST | 2016-12-01 13:15 | 0 | Approved | 50
2016-12-01T21:30:00Z | 2016-12-01 13:30 | PST | 2016-12-01 13:30 | 0 | Approved | 50
2016-12-01T21:45:00Z | 2016-12-01 13:45 | PST | 2016-12-01 13:45 | 0 | Approved | 50
2016-12-01T22:00:00Z | 2016-12-01 14:00 | PST | 2016-12-01 14:00 | 0 | Approved | 50
2016-12-01T22:15:00Z | 2016-12-01 14:15 | PST | 2016-12-01 14:15 | 0 | Approved | 50
2016-12-01T22:30:00Z | 2016-12-01 14:30 | PST | 2016-12-01 14:30 | 0 | Approved | 50
2016-12-01T22:45:00Z | 2016-12-01 14:45 | PST | 2016-12-01 14:45 | 0 | Approved | 50
2016-12-01T23:00:00Z | 2016-12-01 15:00 | PST | 2016-12-01 15:00 | 0 | Approved | 50
2016-12-01T23:15:00Z | 2016-12-01 15:15 | PST | 2016-12-01 15:15 | 0 | Approved | 50
2016-12-01T23:30:00Z | 2016-12-01 15:30 | PST | 2016-12-01 15:30 | 0 | Approved | 50
2016-12-01T23:45:00Z | 2016-12-01 15:45 | PST | 2016-12-01 15:45 | 0 | Approved | 50
2016-12-02T00:00:00Z | 2016-12-01 16:00 | PST | 2016-12-01 16:00 | 0 | Approved | 50
2016-12-02T00:15:00Z | 2016-12-01 16:15 | PST | 2016-12-01 16:15 | 0 | Approved | 50
2016-12-02T00:30:00Z | 2016-12-01 16:30 | PST | 2016-12-01 16:30 | 0 | Approved | 50
2016-12-02T00:45:00Z | 2016-12-01 16:45 | PST | 2016-12-01 16:45 | 0 | Approved | 50
2016-12-02T01:00:00Z | 2016-12-01 17:00 | PST | 2016-12-01 17:00 | 0 | Approved | 50
2016-12-02T01:15:00Z | 2016-12-01 17:15 | PST | 2016-12-01 17:15 | 0 | Approved | 50
2016-12-02T01:30:00Z | 2016-12-01 17:30 | PST | 2016-12-01 17:30 | 0 | Approved | 50
2016-12-02T01:45:00Z | 2016-12-01 17:45 | PST | 2016-12-01 17:45 | 0 | Approved | 50
2016-12-02T02:00:00Z | 2016-12-01 18:00 | PST | 2016-12-01 18:00 | 0 | Approved | 50
2016-12-02T02:15:00Z | 2016-12-01 18:15 | PST | 2016-12-01 18:15 | 0 | Approved | 50
2016-12-02T02:30:00Z | 2016-12-01 18:30 | PST | 2016-12-01 18:30 | 0 | Approved | 50
2016-12-02T02:45:00Z | 2016-12-01 18:45 | PST | 2016-12-01 18:45 | 0 | Approved | 50
2016-12-02T03:00:00Z | 2016-12-01 19:00 | PST | 2016-12-01 19:00 | 0 | Approved | 50
2016-12-02T03:15:00Z | 2016-12-01 19:15 | PST | 2016-12-01 19:15 | 0 | Approved | 50
2016-12-02T03:30:00Z | 2016-12-01 19:30 | PST | 2016-12-01 19:30 | 0 | Approved | 50
2016-12-02T03:45:00Z | 2016-12-01 19:45 | PST | 2016-12-01 19:45 | 0 | Approved | 50
2016-12-02T04:00:00Z | 2016-12-01 20:00 | PST | 2016-12-01 20:00 | 0 | Approved | 50
2016-12-02T04:15:00Z | 2016-12-01 20:15 | PST | 2016-12-01 20:15 | 0 | Approved | 50
2016-12-02T04:30:00Z | 2016-12-01 20:30 | PST | 2016-12-01 20:30 | 0 | Approved | 50
2016-12-02T04:45:00Z | 2016-12-01 20:45 | PST | 2016-12-01 20:45 | 0 | Approved | 50
2016-12-02T05:00:00Z | 2016-12-01 21:00 | PST | 2016-12-01 21:00 | 0 | Approved | 50
2016-12-02T05:15:00Z | 2016-12-01 21:15 | PST | 2016-12-01 21:15 | 0 | Approved | 50
2016-12-02T05:30:00Z | 2016-12-01 21:30 | PST | 2016-12-01 21:30 | 0 | Approved | 50
2016-12-02T05:45:00Z | 2016-12-01 21:45 | PST | 2016-12-01 21:45 | 0 | Approved | 50
2016-12-02T06:00:00Z | 2016-12-01 22:00 | PST | 2016-12-01 22:00 | 0 | Approved | 50
2016-12-02T06:15:00Z | 2016-12-01 22:15 | PST | 2016-12-01 22:15 | 0 | Approved | 50
2016-12-02T06:30:00Z | 2016-12-01 22:30 | PST | 2016-12-01 22:30 | 0 | Approved | 50
2016-12-02T06:45:00Z | 2016-12-01 22:45 | PST | 2016-12-01 22:45 | 0 | Approved | 50
2016-12-02T07:00:00Z | 2016-12-01 23:00 | PST | 2016-12-01 23:00 | 0 | Approved | 50
2016-12-02T07:15:00Z | 2016-12-01 23:15 | PST | 2016-12-01 23:15 | 0 | Approved | 50
2016-12-02T07:30:00Z | 2016-12-01 23:30 | PST | 2016-12-01 23:30 | 0 | Approved | 50
2016-12-02T07:45:00Z | 2016-12-01 23:45 | PST | 2016-12-01 23:45 | 0 | Approved | 50
2016-12-02T08:00:00Z | 2016-12-02 | PST | 2016-12-02 | 0 | Approved | 50
2016-12-02T08:15:00Z | 2016-12-02 00:15 | PST | 2016-12-02 00:15 | 0 | Approved | 50
2016-12-02T08:30:00Z | 2016-12-02 00:30 | PST | 2016-12-02 00:30 | 0 | Approved | 50
2016-12-02T08:45:00Z | 2016-12-02 00:45 | PST | 2016-12-02 00:45 | 0 | Approved | 50
2016-12-02T09:00:00Z | 2016-12-02 01:00 | PST | 2016-12-02 01:00 | 0 | Approved | 50
2016-12-02T09:15:00Z | 2016-12-02 01:15 | PST | 2016-12-02 01:15 | 0 | Approved | 50
2016-12-02T09:30:00Z | 2016-12-02 01:30 | PST | 2016-12-02 01:30 | 0 | Approved | 50
2016-12-02T09:45:00Z | 2016-12-02 01:45 | PST | 2016-12-02 01:45 | 0 | Approved | 50
2016-12-02T10:00:00Z | 2016-12-02 02:00 | PST | 2016-12-02 02:00 | 0 | Approved | 50
2016-12-02T10:15:00Z | 2016-12-02 02:15 | PST | 2016-12-02 02:15 | 0 | Approved | 50
2016-12-02T10:30:00Z | 2016-12-02 02:30 | PST | 2016-12-02 02:30 | 0 | Approved | 50
2016-12-02T10:45:00Z | 2016-12-02 02:45 | PST | 2016-12-02 02:45 | 0 | Approved | 50
2016-12-02T11:00:00Z | 2016-12-02 03:00 | PST | 2016-12-02 03:00 | 0 | Approved | 50
2016-12-02T11:15:00Z | 2016-12-02 03:15 | PST | 2016-12-02 03:15 | 0 | Approved | 50
2016-12-02T11:30:00Z | 2016-12-02 03:30 | PST | 2016-12-02 03:30 | 0 | Approved | 50
2016-12-02T11:45:00Z | 2016-12-02 03:45 | PST | 2016-12-02 03:45 | 0 | Approved | 50
2016-12-02T12:00:00Z | 2016-12-02 04:00 | PST | 2016-12-02 04:00 | 0 | Approved | 50
2016-12-02T12:15:00Z | 2016-12-02 04:15 | PST | 2016-12-02 04:15 | 0 | Approved | 50
2016-12-02T12:30:00Z | 2016-12-02 04:30 | PST | 2016-12-02 04:30 | 0 | Approved | 50
2016-12-02T12:45:00Z | 2016-12-02 04:45 | PST | 2016-12-02 04:45 | 0 | Approved | 50
2016-12-02T13:00:00Z | 2016-12-02 05:00 | PST | 2016-12-02 05:00 | 0 | Approved | 50
2016-12-02T13:15:00Z | 2016-12-02 05:15 | PST | 2016-12-02 05:15 | 0 | Approved | 50
2016-12-02T13:30:00Z | 2016-12-02 05:30 | PST | 2016-12-02 05:30 | 0 | Approved | 50
2016-12-02T13:45:00Z | 2016-12-02 05:45 | PST | 2016-12-02 05:45 | 0 | Approved | 50
2016-12-02T14:00:00Z | 2016-12-02 06:00 | PST | 2016-12-02 06:00 | 0 | Approved | 50
2016-12-02T14:15:00Z | 2016-12-02 06:15 | PST | 2016-12-02 06:15 | 0 | Approved | 50
2016-12-02T14:30:00Z | 2016-12-02 06:30 | PST | 2016-12-02 06:30 | 0 | Approved | 50
2016-12-02T14:45:00Z | 2016-12-02 06:45 | PST | 2016-12-02 06:45 | 0 | Approved | 50
2016-12-02T15:00:00Z | 2016-12-02 07:00 | PST | 2016-12-02 07:00 | 0 | Approved | 50
2016-12-02T15:15:00Z | 2016-12-02 07:15 | PST | 2016-12-02 07:15 | 0 | Approved | 50
2016-12-02T15:30:00Z | 2016-12-02 07:30 | PST | 2016-12-02 07:30 | 0 | Approved | 50
2016-12-02T15:45:00Z | 2016-12-02 07:45 | PST | 2016-12-02 07:45 | 0 | Approved | 50
2016-12-02T16:00:00Z | 2016-12-02 08:00 | PST | 2016-12-02 08:00 | 0 | Approved | 50
2016-12-02T16:15:00Z | 2016-12-02 08:15 | PST | 2016-12-02 08:15 | 0 | Approved | 50
2016-12-02T16:30:00Z | 2016-12-02 08:30 | PST | 2016-12-02 08:30 | 0 | Approved | 50
2016-12-02T16:45:00Z | 2016-12-02 08:45 | PST | 2016-12-02 08:45 | 0 | Approved | 50
2016-12-02T17:00:00Z | 2016-12-02 09:00 | PST | 2016-12-02 09:00 | 0 | Approved | 50
2016-12-02T17:15:00Z | 2016-12-02 09:15 | PST | 2016-12-02 09:15 | 0 | Approved | 50
2016-12-02T17:30:00Z | 2016-12-02 09:30 | PST | 2016-12-02 09:30 | 0 | Approved | 50
2016-12-02T17:45:00Z | 2016-12-02 09:45 | PST | 2016-12-02 09:45 | 0 | Approved | 50
2016-12-02T18:00:00Z | 2016-12-02 10:00 | PST | 2016-12-02 10:00 | 0 | Approved | 50
2016-12-02T18:15:00Z | 2016-12-02 10:15 | PST | 2016-12-02 10:15 | 0 | Approved | 50
2016-12-02T18:30:00Z | 2016-12-02 10:30 | PST | 2016-12-02 10:30 | 0 | Approved | 50
2016-12-02T18:45:00Z | 2016-12-02 10:45 | PST | 2016-12-02 10:45 | 0 | Approved | 50
2016-12-02T19:00:00Z | 2016-12-02 11:00 | PST | 2016-12-02 11:00 | 0 | Approved | 50
2016-12-02T19:15:00Z | 2016-12-02 11:15 | PST | 2016-12-02 11:15 | 0 | Approved | 50
2016-12-02T19:30:00Z | 2016-12-02 11:30 | PST | 2016-12-02 11:30 | 0 | Approved | 50
2016-12-02T19:45:00Z | 2016-12-02 11:45 | PST | 2016-12-02 11:45 | 0 | Approved | 50
2016-12-02T20:00:00Z | 2016-12-02 12:00 | PST | 2016-12-02 12:00 | 0 | Approved | 50
2016-12-02T20:15:00Z | 2016-12-02 12:15 | PST | 2016-12-02 12:15 | 0 | Approved | 50
2016-12-02T20:30:00Z | 2016-12-02 12:30 | PST | 2016-12-02 12:30 | 0 | Approved | 50
2016-12-02T20:45:00Z | 2016-12-02 12:45 | PST | 2016-12-02 12:45 | 0 | Approved | 50
2016-12-02T21:00:00Z | 2016-12-02 13:00 | PST | 2016-12-02 13:00 | 0 | Approved | 50
2016-12-02T21:15:00Z | 2016-12-02 13:15 | PST | 2016-12-02 13:15 | 0 | Approved | 50
2016-12-02T21:30:00Z | 2016-12-02 13:30 | PST | 2016-12-02 13:30 | 0 | Approved | 50
2016-12-02T21:45:00Z | 2016-12-02 13:45 | PST | 2016-12-02 13:45 | 0 | Approved | 50
2016-12-02T22:00:00Z | 2016-12-02 14:00 | PST | 2016-12-02 14:00 | 0 | Approved | 50
2016-12-02T22:15:00Z | 2016-12-02 14:15 | PST | 2016-12-02 14:15 | 0 | Approved | 50
2016-12-02T22:30:00Z | 2016-12-02 14:30 | PST | 2016-12-02 14:30 | 0 | Approved | 50
2016-12-02T22:45:00Z | 2016-12-02 14:45 | PST | 2016-12-02 14:45 | 0 | Approved | 50
2016-12-02T23:00:00Z | 2016-12-02 15:00 | PST | 2016-12-02 15:00 | 0 | Approved | 50
2016-12-02T23:15:00Z | 2016-12-02 15:15 | PST | 2016-12-02 15:15 | 0 | Approved | 50
2016-12-02T23:30:00Z | 2016-12-02 15:30 | PST | 2016-12-02 15:30 | 0 | Approved | 50
2016-12-02T23:45:00Z | 2016-12-02 15:45 | PST | 2016-12-02 15:45 | 0 | Approved | 50
2016-12-03T00:00:00Z | 2016-12-02 16:00 | PST | 2016-12-02 16:00 | 0 | Approved | 50
2016-12-03T00:15:00Z | 2016-12-02 16:15 | PST | 2016-12-02 16:15 | 0 | Approved | 50
2016-12-03T00:30:00Z | 2016-12-02 16:30 | PST | 2016-12-02 16:30 | 0 | Approved | 50
2016-12-03T00:45:00Z | 2016-12-02 16:45 | PST | 2016-12-02 16:45 | 0 | Approved | 50
2016-12-03T01:00:00Z | 2016-12-02 17:00 | PST | 2016-12-02 17:00 | 0 | Approved | 50
2016-12-03T01:15:00Z | 2016-12-02 17:15 | PST | 2016-12-02 17:15 | 0 | Approved | 50
2016-12-03T01:30:00Z | 2016-12-02 17:30 | PST | 2016-12-02 17:30 | 0 | Approved | 50
2016-12-03T01:45:00Z | 2016-12-02 17:45 | PST | 2016-12-02 17:45 | 0 | Approved | 50
2016-12-03T02:00:00Z | 2016-12-02 18:00 | PST | 2016-12-02 18:00 | 0 | Approved | 50
2016-12-03T02:15:00Z | 2016-12-02 18:15 | PST | 2016-12-02 18:15 | 0 | Approved | 50
2016-12-03T02:30:00Z | 2016-12-02 18:30 | PST | 2016-12-02 18:30 | 0 | Approved | 50
2016-12-03T02:45:00Z | 2016-12-02 18:45 | PST | 2016-12-02 18:45 | 0 | Approved | 50
2016-12-03T03:00:00Z | 2016-12-02 19:00 | PST | 2016-12-02 19:00 | 0 | Approved | 50
2016-12-03T03:15:00Z | 2016-12-02 19:15 | PST | 2016-12-02 19:15 | 0 | Approved | 50
2016-12-03T03:30:00Z | 2016-12-02 19:30 | PST | 2016-12-02 19:30 | 0 | Approved | 50
2016-12-03T03:45:00Z | 2016-12-02 19:45 | PST | 2016-12-02 19:45 | 0 | Approved | 50
2016-12-03T04:00:00Z | 2016-12-02 20:00 | PST | 2016-12-02 20:00 | 0 | Approved | 50
2016-12-03T04:15:00Z | 2016-12-02 20:15 | PST | 2016-12-02 20:15 | 0 | Approved | 50
2016-12-03T04:30:00Z | 2016-12-02 20:30 | PST | 2016-12-02 20:30 | 0 | Approved | 50
2016-12-03T04:45:00Z | 2016-12-02 20:45 | PST | 2016-12-02 20:45 | 0 | Approved | 50
2016-12-03T05:00:00Z | 2016-12-02 21:00 | PST | 2016-12-02 21:00 | 0 | Approved | 50
2016-12-03T05:15:00Z | 2016-12-02 21:15 | PST | 2016-12-02 21:15 | 0 | Approved | 50
2016-12-03T05:30:00Z | 2016-12-02 21:30 | PST | 2016-12-02 21:30 | 0 | Approved | 50
2016-12-03T05:45:00Z | 2016-12-02 21:45 | PST | 2016-12-02 21:45 | 0 | Approved | 50
2016-12-03T06:00:00Z | 2016-12-02 22:00 | PST | 2016-12-02 22:00 | 0 | Approved | 50
2016-12-03T06:15:00Z | 2016-12-02 22:15 | PST | 2016-12-02 22:15 | 0 | Approved | 50
2016-12-03T06:30:00Z | 2016-12-02 22:30 | PST | 2016-12-02 22:30 | 0 | Approved | 50
2016-12-03T06:45:00Z | 2016-12-02 22:45 | PST | 2016-12-02 22:45 | 0 | Approved | 50
2016-12-03T07:00:00Z | 2016-12-02 23:00 | PST | 2016-12-02 23:00 | 0 | Approved | 50
2016-12-03T07:15:00Z | 2016-12-02 23:15 | PST | 2016-12-02 23:15 | 0 | Approved | 50
2016-12-03T07:30:00Z | 2016-12-02 23:30 | PST | 2016-12-02 23:30 | 0 | Approved | 50
2016-12-03T07:45:00Z | 2016-12-02 23:45 | PST | 2016-12-02 23:45 | 0 | Approved | 50
2016-12-03T08:00:00Z | 2016-12-03 | PST | 2016-12-03 | 0 | Approved | 50
2016-12-03T08:15:00Z | 2016-12-03 00:15 | PST | 2016-12-03 00:15 | 0 | Approved | 50
2016-12-03T08:30:00Z | 2016-12-03 00:30 | PST | 2016-12-03 00:30 | 0 | Approved | 50
2016-12-03T08:45:00Z | 2016-12-03 00:45 | PST | 2016-12-03 00:45 | 0 | Approved | 50
2016-12-03T09:00:00Z | 2016-12-03 01:00 | PST | 2016-12-03 01:00 | 0 | Approved | 50
2016-12-03T09:15:00Z | 2016-12-03 01:15 | PST | 2016-12-03 01:15 | 0 | Approved | 50
2016-12-03T09:30:00Z | 2016-12-03 01:30 | PST | 2016-12-03 01:30 | 0 | Approved | 50
2016-12-03T09:45:00Z | 2016-12-03 01:45 | PST | 2016-12-03 01:45 | 0 | Approved | 50
2016-12-03T10:00:00Z | 2016-12-03 02:00 | PST | 2016-12-03 02:00 | 0 | Approved | 50
2016-12-03T10:15:00Z | 2016-12-03 02:15 | PST | 2016-12-03 02:15 | 0 | Approved | 50
2016-12-03T10:30:00Z | 2016-12-03 02:30 | PST | 2016-12-03 02:30 | 0 | Approved | 50
2016-12-03T10:45:00Z | 2016-12-03 02:45 | PST | 2016-12-03 02:45 | 0 | Approved | 50
2016-12-03T11:00:00Z | 2016-12-03 03:00 | PST | 2016-12-03 03:00 | 0 | Approved | 50
2016-12-03T11:15:00Z | 2016-12-03 03:15 | PST | 2016-12-03 03:15 | 0 | Approved | 50
2016-12-03T11:30:00Z | 2016-12-03 03:30 | PST | 2016-12-03 03:30 | 0 | Approved | 50
2016-12-03T11:45:00Z | 2016-12-03 03:45 | PST | 2016-12-03 03:45 | 0 | Approved | 50
2016-12-03T12:00:00Z | 2016-12-03 04:00 | PST | 2016-12-03 04:00 | 0 | Approved | 50
2016-12-03T12:15:00Z | 2016-12-03 04:15 | PST | 2016-12-03 04:15 | 0 | Approved | 50
2016-12-03T12:30:00Z | 2016-12-03 04:30 | PST | 2016-12-03 04:30 | 0 | Approved | 50
2016-12-03T12:45:00Z | 2016-12-03 04:45 | PST | 2016-12-03 04:45 | 0 | Approved | 50
2016-12-03T13:00:00Z | 2016-12-03 05:00 | PST | 2016-12-03 05:00 | 0 | Approved | 50
2016-12-03T13:15:00Z | 2016-12-03 05:15 | PST | 2016-12-03 05:15 | 0 | Approved | 50
2016-12-03T13:30:00Z | 2016-12-03 05:30 | PST | 2016-12-03 05:30 | 0 | Approved | 50
2016-12-03T13:45:00Z | 2016-12-03 05:45 | PST | 2016-12-03 05:45 | 0 | Approved | 50
2016-12-03T14:00:00Z | 2016-12-03 06:00 | PST | 2016-12-03 06:00 | 0 | Approved | 50
2016-12-03T14:15:00Z | 2016-12-03 06:15 | PST | 2016-12-03 06:15 | 0 | Approved | 50
2016-12-03T14:30:00Z | 2016-12-03 06:30 | PST | 2016-12-03 06:30 | 0 | Approved | 50
2016-12-03T14:45:00Z | 2016-12-03 06:45 | PST | 2016-12-03 06:45 | 0 | Approved | 50
2016-12-03T15:00:00Z | 2016-12-03 07:00 | PST | 2016-12-03 07:00 | 0 | Approved | 50
2016-12-03T15:15:00Z | 2016-12-03 07:15 | PST | 2016-12-03 07:15 | 0 | Approved | 50
2016-12-03T15:30:00Z | 2016-12-03 07:30 | PST | 2016-12-03 07:30 | 0 | Approved | 50
2016-12-03T15:45:00Z | 2016-12-03 07:45 | PST | 2016-12-03 07:45 | 0 | Approved | 50
2016-12-03T16:00:00Z | 2016-12-03 08:00 | PST | 2016-12-03 08:00 | 0 | Approved | 50
2016-12-03T16:15:00Z | 2016-12-03 08:15 | PST | 2016-12-03 08:15 | 0 | Approved | 50
2016-12-03T16:30:00Z | 2016-12-03 08:30 | PST | 2016-12-03 08:30 | 0 | Approved | 50
2016-12-03T16:45:00Z | 2016-12-03 08:45 | PST | 2016-12-03 08:45 | 0 | Approved | 50
2016-12-03T17:00:00Z | 2016-12-03 09:00 | PST | 2016-12-03 09:00 | 0 | Approved | 50
2016-12-03T17:15:00Z | 2016-12-03 09:15 | PST | 2016-12-03 09:15 | 0 | Approved | 50
2016-12-03T17:30:00Z | 2016-12-03 09:30 | PST | 2016-12-03 09:30 | 0 | Approved | 50
2016-12-03T17:45:00Z | 2016-12-03 09:45 | PST | 2016-12-03 09:45 | 0 | Approved | 50
2016-12-03T18:00:00Z | 2016-12-03 10:00 | PST | 2016-12-03 10:00 | 0 | Approved | 50
2016-12-03T18:15:00Z | 2016-12-03 10:15 | PST | 2016-12-03 10:15 | 0 | Approved | 50
2016-12-03T18:30:00Z | 2016-12-03 10:30 | PST | 2016-12-03 10:30 | 0 | Approved | 50
2016-12-03T18:45:00Z | 2016-12-03 10:45 | PST | 2016-12-03 10:45 | 0 | Approved | 50
2016-12-03T19:00:00Z | 2016-12-03 11:00 | PST | 2016-12-03 11:00 | 0 | Approved | 50
2016-12-03T19:15:00Z | 2016-12-03 11:15 | PST | 2016-12-03 11:15 | 0 | Approved | 50
2016-12-03T19:30:00Z | 2016-12-03 11:30 | PST | 2016-12-03 11:30 | 0 | Approved | 50
2016-12-03T19:45:00Z | 2016-12-03 11:45 | PST | 2016-12-03 11:45 | 0 | Approved | 50
2016-12-03T20:00:00Z | 2016-12-03 12:00 | PST | 2016-12-03 12:00 | 0 | Approved | 50
2016-12-03T20:15:00Z | 2016-12-03 12:15 | PST | 2016-12-03 12:15 | 0 | Approved | 50
2016-12-03T20:30:00Z | 2016-12-03 12:30 | PST | 2016-12-03 12:30 | 0 | Approved | 50
2016-12-03T20:45:00Z | 2016-12-03 12:45 | PST | 2016-12-03 12:45 | 0 | Approved | 50
2016-12-03T21:00:00Z | 2016-12-03 13:00 | PST | 2016-12-03 13:00 | 0 | Approved | 50
2016-12-03T21:15:00Z | 2016-12-03 13:15 | PST | 2016-12-03 13:15 | 0 | Approved | 50
2016-12-03T21:30:00Z | 2016-12-03 13:30 | PST | 2016-12-03 13:30 | 0 | Approved | 50
2016-12-03T21:45:00Z | 2016-12-03 13:45 | PST | 2016-12-03 13:45 | 0 | Approved | 50
2016-12-03T22:00:00Z | 2016-12-03 14:00 | PST | 2016-12-03 14:00 | 0 | Approved | 50
2016-12-03T22:15:00Z | 2016-12-03 14:15 | PST | 2016-12-03 14:15 | 0 | Approved | 50
2016-12-03T22:30:00Z | 2016-12-03 14:30 | PST | 2016-12-03 14:30 | 0 | Approved | 50
2016-12-03T22:45:00Z | 2016-12-03 14:45 | PST | 2016-12-03 14:45 | 0 | Approved | 50
2016-12-03T23:00:00Z | 2016-12-03 15:00 | PST | 2016-12-03 15:00 | 0 | Approved | 50
2016-12-03T23:15:00Z | 2016-12-03 15:15 | PST | 2016-12-03 15:15 | 0 | Approved | 50
2016-12-03T23:30:00Z | 2016-12-03 15:30 | PST | 2016-12-03 15:30 | 0 | Approved | 50
2016-12-03T23:45:00Z | 2016-12-03 15:45 | PST | 2016-12-03 15:45 | 0 | Approved | 50
2016-12-04T00:00:00Z | 2016-12-03 16:00 | PST | 2016-12-03 16:00 | 0 | Approved | 50
2016-12-04T00:15:00Z | 2016-12-03 16:15 | PST | 2016-12-03 16:15 | 0 | Approved | 50
2016-12-04T00:30:00Z | 2016-12-03 16:30 | PST | 2016-12-03 16:30 | 0 | Approved | 50
2016-12-04T00:45:00Z | 2016-12-03 16:45 | PST | 2016-12-03 16:45 | 0 | Approved | 50
2016-12-04T01:00:00Z | 2016-12-03 17:00 | PST | 2016-12-03 17:00 | 0 | Approved | 50
2016-12-04T01:15:00Z | 2016-12-03 17:15 | PST | 2016-12-03 17:15 | 0 | Approved | 50
2016-12-04T01:30:00Z | 2016-12-03 17:30 | PST | 2016-12-03 17:30 | 0 | Approved | 50
2016-12-04T01:45:00Z | 2016-12-03 17:45 | PST | 2016-12-03 17:45 | 0 | Approved | 50
2016-12-04T02:00:00Z | 2016-12-03 18:00 | PST | 2016-12-03 18:00 | 0 | Approved | 50
2016-12-04T02:15:00Z | 2016-12-03 18:15 | PST | 2016-12-03 18:15 | 0 | Approved | 50
2016-12-04T02:30:00Z | 2016-12-03 18:30 | PST | 2016-12-03 18:30 | 0 | Approved | 50
2016-12-04T02:45:00Z | 2016-12-03 18:45 | PST | 2016-12-03 18:45 | 0 | Approved | 50
2016-12-04T03:00:00Z | 2016-12-03 19:00 | PST | 2016-12-03 19:00 | 0 | Approved | 50
2016-12-04T03:15:00Z | 2016-12-03 19:15 | PST | 2016-12-03 19:15 | 0 | Approved | 50
2016-12-04T03:30:00Z | 2016-12-03 19:30 | PST | 2016-12-03 19:30 | 0 | Approved | 50
2016-12-04T03:45:00Z | 2016-12-03 19:45 | PST | 2016-12-03 19:45 | 0 | Approved | 50
2016-12-04T04:00:00Z | 2016-12-03 20:00 | PST | 2016-12-03 20:00 | 0 | Approved | 50
2016-12-04T04:15:00Z | 2016-12-03 20:15 | PST | 2016-12-03 20:15 | 0 | Approved | 50
2016-12-04T04:30:00Z | 2016-12-03 20:30 | PST | 2016-12-03 20:30 | 0 | Approved | 50
2016-12-04T04:45:00Z | 2016-12-03 20:45 | PST | 2016-12-03 20:45 | 0 | Approved | 50
2016-12-04T05:00:00Z | 2016-12-03 21:00 | PST | 2016-12-03 21:00 | 0 | Approved | 50
2016-12-04T05:15:00Z | 2016-12-03 21:15 | PST | 2016-12-03 21:15 | 0 | Approved | 50
2016-12-04T05:30:00Z | 2016-12-03 21:30 | PST | 2016-12-03 21:30 | 0 | Approved | 50
2016-12-04T05:45:00Z | 2016-12-03 21:45 | PST | 2016-12-03 21:45 | 0 | Approved | 50
2016-12-04T06:00:00Z | 2016-12-03 22:00 | PST | 2016-12-03 22:00 | 0 | Approved | 50
2016-12-04T06:15:00Z | 2016-12-03 22:15 | PST | 2016-12-03 22:15 | 0 | Approved | 50
2016-12-04T06:30:00Z | 2016-12-03 22:30 | PST | 2016-12-03 22:30 | 0 | Approved | 50
2016-12-04T06:45:00Z | 2016-12-03 22:45 | PST | 2016-12-03 22:45 | 0 | Approved | 50
2016-12-04T07:00:00Z | 2016-12-03 23:00 | PST | 2016-12-03 23:00 | 0 | Approved | 50
2016-12-04T07:15:00Z | 2016-12-03 23:15 | PST | 2016-12-03 23:15 | 0 | Approved | 50
2016-12-04T07:30:00Z | 2016-12-03 23:30 | PST | 2016-12-03 23:30 | 0 | Approved | 50
2016-12-04T07:45:00Z | 2016-12-03 23:45 | PST | 2016-12-03 23:45 | 0 | Approved | 50
2016-12-04T08:00:00Z | 2016-12-04 | PST | 2016-12-04 | 0 | Approved | 50
2016-12-04T08:15:00Z | 2016-12-04 00:15 | PST | 2016-12-04 00:15 | 0 | Approved | 50
2016-12-04T08:30:00Z | 2016-12-04 00:30 | PST | 2016-12-04 00:30 | 0 | Approved | 50
2016-12-04T08:45:00Z | 2016-12-04 00:45 | PST | 2016-12-04 00:45 | 0 | Approved | 50
2016-12-04T09:00:00Z | 2016-12-04 01:00 | PST | 2016-12-04 01:00 | 0 | Approved | 50
2016-12-04T09:15:00Z | 2016-12-04 01:15 | PST | 2016-12-04 01:15 | 0 | Approved | 50
2016-12-04T09:30:00Z | 2016-12-04 01:30 | PST | 2016-12-04 01:30 | 0 | Approved | 50
2016-12-04T09:45:00Z | 2016-12-04 01:45 | PST | 2016-12-04 01:45 | 0 | Approved | 50
2016-12-04T10:00:00Z | 2016-12-04 02:00 | PST | 2016-12-04 02:00 | 0 | Approved | 50
2016-12-04T10:15:00Z | 2016-12-04 02:15 | PST | 2016-12-04 02:15 | 0 | Approved | 50
2016-12-04T10:30:00Z | 2016-12-04 02:30 | PST | 2016-12-04 02:30 | 0 | Approved | 50
2016-12-04T10:45:00Z | 2016-12-04 02:45 | PST | 2016-12-04 02:45 | 0 | Approved | 50
2016-12-04T11:00:00Z | 2016-12-04 03:00 | PST | 2016-12-04 03:00 | 0 | Approved | 50
2016-12-04T11:15:00Z | 2016-12-04 03:15 | PST | 2016-12-04 03:15 | 0 | Approved | 50
2016-12-04T11:30:00Z | 2016-12-04 03:30 | PST | 2016-12-04 03:30 | 0 | Approved | 50
2016-12-04T11:45:00Z | 2016-12-04 03:45 | PST | 2016-12-04 03:45 | 0 | Approved | 50
2016-12-04T12:00:00Z | 2016-12-04 04:00 | PST | 2016-12-04 04:00 | 0 | Approved | 50
2016-12-04T12:15:00Z | 2016-12-04 04:15 | PST | 2016-12-04 04:15 | 0 | Approved | 50
2016-12-04T12:30:00Z | 2016-12-04 04:30 | PST | 2016-12-04 04:30 | 0 | Approved | 50
2016-12-04T12:45:00Z | 2016-12-04 04:45 | PST | 2016-12-04 04:45 | 0 | Approved | 50
2016-12-04T13:00:00Z | 2016-12-04 05:00 | PST | 2016-12-04 05:00 | 0 | Approved | 50
2016-12-04T13:15:00Z | 2016-12-04 05:15 | PST | 2016-12-04 05:15 | 0 | Approved | 50
2016-12-04T13:30:00Z | 2016-12-04 05:30 | PST | 2016-12-04 05:30 | 0 | Approved | 50
2016-12-04T13:45:00Z | 2016-12-04 05:45 | PST | 2016-12-04 05:45 | 0 | Approved | 50
2016-12-04T14:00:00Z | 2016-12-04 06:00 | PST | 2016-12-04 06:00 | 0 | Approved | 50
2016-12-04T14:15:00Z | 2016-12-04 06:15 | PST | 2016-12-04 06:15 | 0 | Approved | 50
2016-12-04T14:30:00Z | 2016-12-04 06:30 | PST | 2016-12-04 06:30 | 0 | Approved | 50
2016-12-04T14:45:00Z | 2016-12-04 06:45 | PST | 2016-12-04 06:45 | 0 | Approved | 50
2016-12-04T15:00:00Z | 2016-12-04 07:00 | PST | 2016-12-04 07:00 | 0 | Approved | 50
2016-12-04T15:15:00Z | 2016-12-04 07:15 | PST | 2016-12-04 07:15 | 0 | Approved | 50
2016-12-04T15:30:00Z | 2016-12-04 07:30 | PST | 2016-12-04 07:30 | 0 | Approved | 50
2016-12-04T15:45:00Z | 2016-12-04 07:45 | PST | 2016-12-04 07:45 | 0 | Approved | 50
2016-12-04T16:00:00Z | 2016-12-04 08:00 | PST | 2016-12-04 08:00 | 0 | Approved | 50
2016-12-04T16:15:00Z | 2016-12-04 08:15 | PST | 2016-12-04 08:15 | 0 | Approved | 50
2016-12-04T16:30:00Z | 2016-12-04 08:30 | PST | 2016-12-04 08:30 | 0 | Approved | 50
2016-12-04T16:45:00Z | 2016-12-04 08:45 | PST | 2016-12-04 08:45 | 0 | Approved | 50
2016-12-04T17:00:00Z | 2016-12-04 09:00 | PST | 2016-12-04 09:00 | 0 | Approved | 50
2016-12-04T17:15:00Z | 2016-12-04 09:15 | PST | 2016-12-04 09:15 | 0 | Approved | 50
2016-12-04T17:30:00Z | 2016-12-04 09:30 | PST | 2016-12-04 09:30 | 0 | Approved | 50
2016-12-04T17:45:00Z | 2016-12-04 09:45 | PST | 2016-12-04 09:45 | 0 | Approved | 50
2016-12-04T18:00:00Z | 2016-12-04 10:00 | PST | 2016-12-04 10:00 | 0 | Approved | 50
2016-12-04T18:15:00Z | 2016-12-04 10:15 | PST | 2016-12-04 10:15 | 0 | Approved | 50
2016-12-04T18:30:00Z | 2016-12-04 10:30 | PST | 2016-12-04 10:30 | 0 | Approved | 50
2016-12-04T18:45:00Z | 2016-12-04 10:45 | PST | 2016-12-04 10:45 | 0 | Approved | 50
2016-12-04T19:00:00Z | 2016-12-04 11:00 | PST | 2016-12-04 11:00 | 0 | Approved | 50
2016-12-04T19:15:00Z | 2016-12-04 11:15 | PST | 2016-12-04 11:15 | 0 | Approved | 50
2016-12-04T19:30:00Z | 2016-12-04 11:30 | PST | 2016-12-04 11:30 | 0 | Approved | 50
2016-12-04T19:45:00Z | 2016-12-04 11:45 | PST | 2016-12-04 11:45 | 0 | Approved | 50
2016-12-04T20:00:00Z | 2016-12-04 12:00 | PST | 2016-12-04 12:00 | 0 | Approved | 50
2016-12-04T20:15:00Z | 2016-12-04 12:15 | PST | 2016-12-04 12:15 | 0 | Approved | 50
2016-12-04T20:30:00Z | 2016-12-04 12:30 | PST | 2016-12-04 12:30 | 0 | Approved | 50
2016-12-04T20:45:00Z | 2016-12-04 12:45 | PST | 2016-12-04 12:45 | 0 | Approved | 50
2016-12-04T21:00:00Z | 2016-12-04 13:00 | PST | 2016-12-04 13:00 | 0 | Approved | 50
2016-12-04T21:15:00Z | 2016-12-04 13:15 | PST | 2016-12-04 13:15 | 0 | Approved | 50
2016-12-04T21:30:00Z | 2016-12-04 13:30 | PST | 2016-12-04 13:30 | 0 | Approved | 50
2016-12-04T21:45:00Z | 2016-12-04 13:45 | PST | 2016-12-04 13:45 | 0 | Approved | 50
2016-12-04T22:00:00Z | 2016-12-04 14:00 | PST | 2016-12-04 14:00 | 0 | Approved | 50
2016-12-04T22:15:00Z | 2016-12-04 14:15 | PST | 2016-12-04 14:15 | 0 | Approved | 50
2016-12-04T22:30:00Z | 2016-12-04 14:30 | PST | 2016-12-04 14:30 | 0 | Approved | 50
2016-12-04T22:45:00Z | 2016-12-04 14:45 | PST | 2016-12-04 14:45 | 0 | Approved | 50
2016-12-04T23:00:00Z | 2016-12-04 15:00 | PST | 2016-12-04 15:00 | 0 | Approved | 50
2016-12-04T23:15:00Z | 2016-12-04 15:15 | PST | 2016-12-04 15:15 | 0 | Approved | 50
2016-12-04T23:30:00Z | 2016-12-04 15:30 | PST | 2016-12-04 15:30 | 0 | Approved | 50
2016-12-04T23:45:00Z | 2016-12-04 15:45 | PST | 2016-12-04 15:45 | 0 | Approved | 50
2016-12-05T00:00:00Z | 2016-12-04 16:00 | PST | 2016-12-04 16:00 | 0 | Approved | 50
2016-12-05T00:15:00Z | 2016-12-04 16:15 | PST | 2016-12-04 16:15 | 0 | Approved | 50
2016-12-05T00:30:00Z | 2016-12-04 16:30 | PST | 2016-12-04 16:30 | 0 | Approved | 50
2016-12-05T00:45:00Z | 2016-12-04 16:45 | PST | 2016-12-04 16:45 | 0 | Approved | 50
2016-12-05T01:00:00Z | 2016-12-04 17:00 | PST | 2016-12-04 17:00 | 0 | Approved | 50
2016-12-05T01:15:00Z | 2016-12-04 17:15 | PST | 2016-12-04 17:15 | 0 | Approved | 50
2016-12-05T01:30:00Z | 2016-12-04 17:30 | PST | 2016-12-04 17:30 | 0 | Approved | 50
2016-12-05T01:45:00Z | 2016-12-04 17:45 | PST | 2016-12-04 17:45 | 0 | Approved | 50
2016-12-05T02:00:00Z | 2016-12-04 18:00 | PST | 2016-12-04 18:00 | 0 | Approved | 50
2016-12-05T02:15:00Z | 2016-12-04 18:15 | PST | 2016-12-04 18:15 | 0 | Approved | 50
2016-12-05T02:30:00Z | 2016-12-04 18:30 | PST | 2016-12-04 18:30 | 0 | Approved | 50
2016-12-05T02:45:00Z | 2016-12-04 18:45 | PST | 2016-12-04 18:45 | 0 | Approved | 50
2016-12-05T03:00:00Z | 2016-12-04 19:00 | PST | 2016-12-04 19:00 | 0 | Approved | 50
2016-12-05T03:15:00Z | 2016-12-04 19:15 | PST | 2016-12-04 19:15 | 0 | Approved | 50
2016-12-05T03:30:00Z | 2016-12-04 19:30 | PST | 2016-12-04 19:30 | 0 | Approved | 50
2016-12-05T03:45:00Z | 2016-12-04 19:45 | PST | 2016-12-04 19:45 | 0 | Approved | 50
2016-12-05T04:00:00Z | 2016-12-04 20:00 | PST | 2016-12-04 20:00 | 0 | Approved | 50
2016-12-05T04:15:00Z | 2016-12-04 20:15 | PST | 2016-12-04 20:15 | 0 | Approved | 50
2016-12-05T04:30:00Z | 2016-12-04 20:30 | PST | 2016-12-04 20:30 | 0 | Approved | 50
2016-12-05T04:45:00Z | 2016-12-04 20:45 | PST | 2016-12-04 20:45 | 0 | Approved | 50
2016-12-05T05:00:00Z | 2016-12-04 21:00 | PST | 2016-12-04 21:00 | 0 | Approved | 50
2016-12-05T05:15:00Z | 2016-12-04 21:15 | PST | 2016-12-04 21:15 | 0 | Approved | 50
2016-12-05T05:30:00Z | 2016-12-04 21:30 | PST | 2016-12-04 21:30 | 0 | Approved | 50
2016-12-05T05:45:00Z | 2016-12-04 21:45 | PST | 2016-12-04 21:45 | 0 | Approved | 50
2016-12-05T06:00:00Z | 2016-12-04 22:00 | PST | 2016-12-04 22:00 | 0 | Approved | 50
2016-12-05T06:15:00Z | 2016-12-04 22:15 | PST | 2016-12-04 22:15 | 0 | Approved | 50
2016-12-05T06:30:00Z | 2016-12-04 22:30 | PST | 2016-12-04 22:30 | 0 | Approved | 50
2016-12-05T06:45:00Z | 2016-12-04 22:45 | PST | 2016-12-04 22:45 | 0 | Approved | 50
2016-12-05T07:00:00Z | 2016-12-04 23:00 | PST | 2016-12-04 23:00 | 0 | Approved | 50
2016-12-05T07:15:00Z | 2016-12-04 23:15 | PST | 2016-12-04 23:15 | 0 | Approved | 50
2016-12-05T07:30:00Z | 2016-12-04 23:30 | PST | 2016-12-04 23:30 | 0 | Approved | 50
2016-12-05T07:45:00Z | 2016-12-04 23:45 | PST | 2016-12-04 23:45 | 0 | Approved | 50
2016-12-05T08:00:00Z | 2016-12-05 | PST | 2016-12-05 | 0 | Approved | 50
2016-12-05T08:15:00Z | 2016-12-05 00:15 | PST | 2016-12-05 00:15 | 0 | Approved | 50
2016-12-05T08:30:00Z | 2016-12-05 00:30 | PST | 2016-12-05 00:30 | 0 | Approved | 50
2016-12-05T08:45:00Z | 2016-12-05 00:45 | PST | 2016-12-05 00:45 | 0 | Approved | 50
2016-12-05T09:00:00Z | 2016-12-05 01:00 | PST | 2016-12-05 01:00 | 0 | Approved | 50
2016-12-05T09:15:00Z | 2016-12-05 01:15 | PST | 2016-12-05 01:15 | 0 | Approved | 50
2016-12-05T09:30:00Z | 2016-12-05 01:30 | PST | 2016-12-05 01:30 | 0 | Approved | 50
2016-12-05T09:45:00Z | 2016-12-05 01:45 | PST | 2016-12-05 01:45 | 0 | Approved | 50
2016-12-05T10:00:00Z | 2016-12-05 02:00 | PST | 2016-12-05 02:00 | 0 | Approved | 50
2016-12-05T10:15:00Z | 2016-12-05 02:15 | PST | 2016-12-05 02:15 | 0 | Approved | 50
2016-12-05T10:30:00Z | 2016-12-05 02:30 | PST | 2016-12-05 02:30 | 0 | Approved | 50
2016-12-05T10:45:00Z | 2016-12-05 02:45 | PST | 2016-12-05 02:45 | 0 | Approved | 50
2016-12-05T11:00:00Z | 2016-12-05 03:00 | PST | 2016-12-05 03:00 | 0 | Approved | 50
2016-12-05T11:15:00Z | 2016-12-05 03:15 | PST | 2016-12-05 03:15 | 0 | Approved | 50
2016-12-05T11:30:00Z | 2016-12-05 03:30 | PST | 2016-12-05 03:30 | 0 | Approved | 50
2016-12-05T11:45:00Z | 2016-12-05 03:45 | PST | 2016-12-05 03:45 | 0 | Approved | 50
2016-12-05T12:00:00Z | 2016-12-05 04:00 | PST | 2016-12-05 04:00 | 0 | Approved | 50
2016-12-05T12:15:00Z | 2016-12-05 04:15 | PST | 2016-12-05 04:15 | 0 | Approved | 50
2016-12-05T12:30:00Z | 2016-12-05 04:30 | PST | 2016-12-05 04:30 | 0 | Approved | 50
2016-12-05T12:45:00Z | 2016-12-05 04:45 | PST | 2016-12-05 04:45 | 0 | Approved | 50
2016-12-05T13:00:00Z | 2016-12-05 05:00 | PST | 2016-12-05 05:00 | 0 | Approved | 50
2016-12-05T13:15:00Z | 2016-12-05 05:15 | PST | 2016-12-05 05:15 | 0 | Approved | 50
2016-12-05T13:30:00Z | 2016-12-05 05:30 | PST | 2016-12-05 05:30 | 0 | Approved | 50
2016-12-05T13:45:00Z | 2016-12-05 05:45 | PST | 2016-12-05 05:45 | 0 | Approved | 50
2016-12-05T14:00:00Z | 2016-12-05 06:00 | PST | 2016-12-05 06:00 | 0 | Approved | 50
2016-12-05T14:15:00Z | 2016-12-05 06:15 | PST | 2016-12-05 06:15 | 0 | Approved | 50
2016-12-05T14:30:00Z | 2016-12-05 06:30 | PST | 2016-12-05 06:30 | 0 | Approved | 50
2016-12-05T14:45:00Z | 2016-12-05 06:45 | PST | 2016-12-05 06:45 | 0 | Approved | 50
2016-12-05T15:00:00Z | 2016-12-05 07:00 | PST | 2016-12-05 07:00 | 0 | Approved | 50
2016-12-05T15:15:00Z | 2016-12-05 07:15 | PST | 2016-12-05 07:15 | 0 | Approved | 50
2016-12-05T15:30:00Z | 2016-12-05 07:30 | PST | 2016-12-05 07:30 | 0 | Approved | 50
2016-12-05T15:45:00Z | 2016-12-05 07:45 | PST | 2016-12-05 07:45 | 0 | Approved | 50
2016-12-05T16:00:00Z | 2016-12-05 08:00 | PST | 2016-12-05 08:00 | 0 | Approved | 50
2016-12-05T16:15:00Z | 2016-12-05 08:15 | PST | 2016-12-05 08:15 | 0 | Approved | 50
2016-12-05T16:30:00Z | 2016-12-05 08:30 | PST | 2016-12-05 08:30 | 0 | Approved | 50
2016-12-05T16:45:00Z | 2016-12-05 08:45 | PST | 2016-12-05 08:45 | 0 | Approved | 50
2016-12-05T17:00:00Z | 2016-12-05 09:00 | PST | 2016-12-05 09:00 | 0 | Approved | 50
2016-12-05T17:15:00Z | 2016-12-05 09:15 | PST | 2016-12-05 09:15 | 0 | Approved | 50
2016-12-05T17:30:00Z | 2016-12-05 09:30 | PST | 2016-12-05 09:30 | 0 | Approved | 50
2016-12-05T17:45:00Z | 2016-12-05 09:45 | PST | 2016-12-05 09:45 | 0 | Approved | 50
2016-12-05T18:00:00Z | 2016-12-05 10:00 | PST | 2016-12-05 10:00 | 0 | Approved | 50
2016-12-05T18:15:00Z | 2016-12-05 10:15 | PST | 2016-12-05 10:15 | 0 | Approved | 50
2016-12-05T18:30:00Z | 2016-12-05 10:30 | PST | 2016-12-05 10:30 | 0 | Approved | 50
2016-12-05T18:45:00Z | 2016-12-05 10:45 | PST | 2016-12-05 10:45 | 0 | Approved | 50
2016-12-05T19:00:00Z | 2016-12-05 11:00 | PST | 2016-12-05 11:00 | 0 | Approved | 50
2016-12-05T19:15:00Z | 2016-12-05 11:15 | PST | 2016-12-05 11:15 | 0 | Approved | 50
2016-12-05T19:30:00Z | 2016-12-05 11:30 | PST | 2016-12-05 11:30 | 0 | Approved | 50
2016-12-05T19:45:00Z | 2016-12-05 11:45 | PST | 2016-12-05 11:45 | 0 | Approved | 50
2016-12-05T20:00:00Z | 2016-12-05 12:00 | PST | 2016-12-05 12:00 | 0 | Approved | 50
2016-12-05T20:15:00Z | 2016-12-05 12:15 | PST | 2016-12-05 12:15 | 0 | Approved | 50
2016-12-05T20:30:00Z | 2016-12-05 12:30 | PST | 2016-12-05 12:30 | 0 | Approved | 50
2016-12-05T20:45:00Z | 2016-12-05 12:45 | PST | 2016-12-05 12:45 | 0 | Approved | 50
2016-12-05T21:00:00Z | 2016-12-05 13:00 | PST | 2016-12-05 13:00 | 0 | Approved | 50
2016-12-05T21:15:00Z | 2016-12-05 13:15 | PST | 2016-12-05 13:15 | 0 | Approved | 50
2016-12-05T21:30:00Z | 2016-12-05 13:30 | PST | 2016-12-05 13:30 | 0 | Approved | 50
2016-12-05T21:45:00Z | 2016-12-05 13:45 | PST | 2016-12-05 13:45 | 0 | Approved | 50
2016-12-05T22:00:00Z | 2016-12-05 14:00 | PST | 2016-12-05 14:00 | 0 | Approved | 50
2016-12-05T22:15:00Z | 2016-12-05 14:15 | PST | 2016-12-05 14:15 | 0 | Approved | 50
2016-12-05T22:30:00Z | 2016-12-05 14:30 | PST | 2016-12-05 14:30 | 0 | Approved | 50
2016-12-05T22:45:00Z | 2016-12-05 14:45 | PST | 2016-12-05 14:45 | 0 | Approved | 50
2016-12-05T23:00:00Z | 2016-12-05 15:00 | PST | 2016-12-05 15:00 | 0 | Approved | 50
2016-12-05T23:15:00Z | 2016-12-05 15:15 | PST | 2016-12-05 15:15 | 0 | Approved | 50
2016-12-05T23:30:00Z | 2016-12-05 15:30 | PST | 2016-12-05 15:30 | 0 | Approved | 50
2016-12-05T23:45:00Z | 2016-12-05 15:45 | PST | 2016-12-05 15:45 | 0 | Approved | 50
2016-12-06T00:00:00Z | 2016-12-05 16:00 | PST | 2016-12-05 16:00 | 0 | Approved | 50
2016-12-06T00:15:00Z | 2016-12-05 16:15 | PST | 2016-12-05 16:15 | 0 | Approved | 50
2016-12-06T00:30:00Z | 2016-12-05 16:30 | PST | 2016-12-05 16:30 | 0 | Approved | 50
2016-12-06T00:45:00Z | 2016-12-05 16:45 | PST | 2016-12-05 16:45 | 0 | Approved | 50
2016-12-06T01:00:00Z | 2016-12-05 17:00 | PST | 2016-12-05 17:00 | 0 | Approved | 50
2016-12-06T01:15:00Z | 2016-12-05 17:15 | PST | 2016-12-05 17:15 | 0 | Approved | 50
2016-12-06T01:30:00Z | 2016-12-05 17:30 | PST | 2016-12-05 17:30 | 0 | Approved | 50
2016-12-06T01:45:00Z | 2016-12-05 17:45 | PST | 2016-12-05 17:45 | 0 | Approved | 50
2016-12-06T02:00:00Z | 2016-12-05 18:00 | PST | 2016-12-05 18:00 | 0 | Approved | 50
2016-12-06T02:15:00Z | 2016-12-05 18:15 | PST | 2016-12-05 18:15 | 0 | Approved | 50
2016-12-06T02:30:00Z | 2016-12-05 18:30 | PST | 2016-12-05 18:30 | 0 | Approved | 50
2016-12-06T02:45:00Z | 2016-12-05 18:45 | PST | 2016-12-05 18:45 | 0 | Approved | 50
2016-12-06T03:00:00Z | 2016-12-05 19:00 | PST | 2016-12-05 19:00 | 0 | Approved | 50
2016-12-06T03:15:00Z | 2016-12-05 19:15 | PST | 2016-12-05 19:15 | 0 | Approved | 50
2016-12-06T03:30:00Z | 2016-12-05 19:30 | PST | 2016-12-05 19:30 | 0 | Approved | 50
2016-12-06T03:45:00Z | 2016-12-05 19:45 | PST | 2016-12-05 19:45 | 0 | Approved | 50
2016-12-06T04:00:00Z | 2016-12-05 20:00 | PST | 2016-12-05 20:00 | 0 | Approved | 50
2016-12-06T04:15:00Z | 2016-12-05 20:15 | PST | 2016-12-05 20:15 | 0 | Approved | 50
2016-12-06T04:30:00Z | 2016-12-05 20:30 | PST | 2016-12-05 20:30 | 0 | Approved | 50
2016-12-06T04:45:00Z | 2016-12-05 20:45 | PST | 2016-12-05 20:45 | 0 | Approved | 50
2016-12-06T05:00:00Z | 2016-12-05 21:00 | PST | 2016-12-05 21:00 | 0 | Approved | 50
2016-12-06T05:15:00Z | 2016-12-05 21:15 | PST | 2016-12-05 21:15 | 0 | Approved | 50
2016-12-06T05:30:00Z | 2016-12-05 21:30 | PST | 2016-12-05 21:30 | 0 | Approved | 50
2016-12-06T05:45:00Z | 2016-12-05 21:45 | PST | 2016-12-05 21:45 | 0 | Approved | 50
2016-12-06T06:00:00Z | 2016-12-05 22:00 | PST | 2016-12-05 22:00 | 0 | Approved | 50
2016-12-06T06:15:00Z | 2016-12-05 22:15 | PST | 2016-12-05 22:15 | 0 | Approved | 50
2016-12-06T06:30:00Z | 2016-12-05 22:30 | PST | 2016-12-05 22:30 | 0 | Approved | 50
2016-12-06T06:45:00Z | 2016-12-05 22:45 | PST | 2016-12-05 22:45 | 0 | Approved | 50
2016-12-06T07:00:00Z | 2016-12-05 23:00 | PST | 2016-12-05 23:00 | 0 | Approved | 50
2016-12-06T07:15:00Z | 2016-12-05 23:15 | PST | 2016-12-05 23:15 | 0 | Approved | 50
2016-12-06T07:30:00Z | 2016-12-05 23:30 | PST | 2016-12-05 23:30 | 0 | Approved | 50
2016-12-06T07:45:00Z | 2016-12-05 23:45 | PST | 2016-12-05 23:45 | 0 | Approved | 50
2016-12-06T08:00:00Z | 2016-12-06 | PST | 2016-12-06 | 0 | Approved | 50
2016-12-06T08:15:00Z | 2016-12-06 00:15 | PST | 2016-12-06 00:15 | 0 | Approved | 50
2016-12-06T08:30:00Z | 2016-12-06 00:30 | PST | 2016-12-06 00:30 | 0 | Approved | 50
2016-12-06T08:45:00Z | 2016-12-06 00:45 | PST | 2016-12-06 00:45 | 0 | Approved | 50
2016-12-06T09:00:00Z | 2016-12-06 01:00 | PST | 2016-12-06 01:00 | 0 | Approved | 50
2016-12-06T09:15:00Z | 2016-12-06 01:15 | PST | 2016-12-06 01:15 | 0 | Approved | 50
2016-12-06T09:30:00Z | 2016-12-06 01:30 | PST | 2016-12-06 01:30 | 0 | Approved | 50
2016-12-06T09:45:00Z | 2016-12-06 01:45 | PST | 2016-12-06 01:45 | 0 | Approved | 50
2016-12-06T10:00:00Z | 2016-12-06 02:00 | PST | 2016-12-06 02:00 | 0 | Approved | 50
2016-12-06T10:15:00Z | 2016-12-06 02:15 | PST | 2016-12-06 02:15 | 0 | Approved | 50
2016-12-06T10:30:00Z | 2016-12-06 02:30 | PST | 2016-12-06 02:30 | 0 | Approved | 50
2016-12-06T10:45:00Z | 2016-12-06 02:45 | PST | 2016-12-06 02:45 | 0 | Approved | 50
2016-12-06T11:00:00Z | 2016-12-06 03:00 | PST | 2016-12-06 03:00 | 0 | Approved | 50
2016-12-06T11:15:00Z | 2016-12-06 03:15 | PST | 2016-12-06 03:15 | 0 | Approved | 50
2016-12-06T11:30:00Z | 2016-12-06 03:30 | PST | 2016-12-06 03:30 | 0 | Approved | 50
2016-12-06T11:45:00Z | 2016-12-06 03:45 | PST | 2016-12-06 03:45 | 0 | Approved | 50
2016-12-06T12:00:00Z | 2016-12-06 04:00 | PST | 2016-12-06 04:00 | 0 | Approved | 50
2016-12-06T12:15:00Z | 2016-12-06 04:15 | PST | 2016-12-06 04:15 | 0 | Approved | 50
2016-12-06T12:30:00Z | 2016-12-06 04:30 | PST | 2016-12-06 04:30 | 0 | Approved | 50
2016-12-06T12:45:00Z | 2016-12-06 04:45 | PST | 2016-12-06 04:45 | 0 | Approved | 50
2016-12-06T13:00:00Z | 2016-12-06 05:00 | PST | 2016-12-06 05:00 | 0 | Approved | 50
2016-12-06T13:15:00Z | 2016-12-06 05:15 | PST | 2016-12-06 05:15 | 0 | Approved | 50
2016-12-06T13:30:00Z | 2016-12-06 05:30 | PST | 2016-12-06 05:30 | 0 | Approved | 50
2016-12-06T13:45:00Z | 2016-12-06 05:45 | PST | 2016-12-06 05:45 | 0 | Approved | 50
2016-12-06T14:00:00Z | 2016-12-06 06:00 | PST | 2016-12-06 06:00 | 0 | Approved | 50
2016-12-06T14:15:00Z | 2016-12-06 06:15 | PST | 2016-12-06 06:15 | 0 | Approved | 50
2016-12-06T14:30:00Z | 2016-12-06 06:30 | PST | 2016-12-06 06:30 | 0 | Approved | 50
2016-12-06T14:45:00Z | 2016-12-06 06:45 | PST | 2016-12-06 06:45 | 0 | Approved | 50
2016-12-06T15:00:00Z | 2016-12-06 07:00 | PST | 2016-12-06 07:00 | 0 | Approved | 50
2016-12-06T15:15:00Z | 2016-12-06 07:15 | PST | 2016-12-06 07:15 | 0 | Approved | 50
2016-12-06T15:30:00Z | 2016-12-06 07:30 | PST | 2016-12-06 07:30 | 0 | Approved | 50
2016-12-06T15:45:00Z | 2016-12-06 07:45 | PST | 2016-12-06 07:45 | 0 | Approved | 50
2016-12-06T16:00:00Z | 2016-12-06 08:00 | PST | 2016-12-06 08:00 | 0 | Approved | 50
2016-12-06T16:15:00Z | 2016-12-06 08:15 | PST | 2016-12-06 08:15 | 0 | Approved | 50
2016-12-06T16:30:00Z | 2016-12-06 08:30 | PST | 2016-12-06 08:30 | 0 | Approved | 50
2016-12-06T16:45:00Z | 2016-12-06 08:45 | PST | 2016-12-06 08:45 | 0 | Approved | 50
2016-12-06T17:00:00Z | 2016-12-06 09:00 | PST | 2016-12-06 09:00 | 0 | Approved | 50
2016-12-06T17:15:00Z | 2016-12-06 09:15 | PST | 2016-12-06 09:15 | 0 | Approved | 50
2016-12-06T17:30:00Z | 2016-12-06 09:30 | PST | 2016-12-06 09:30 | 0 | Approved | 50
2016-12-06T17:45:00Z | 2016-12-06 09:45 | PST | 2016-12-06 09:45 | 0 | Approved | 50
2016-12-06T18:00:00Z | 2016-12-06 10:00 | PST | 2016-12-06 10:00 | 0 | Approved | 50
2016-12-06T18:15:00Z | 2016-12-06 10:15 | PST | 2016-12-06 10:15 | 0 | Approved | 50
2016-12-06T18:30:00Z | 2016-12-06 10:30 | PST | 2016-12-06 10:30 | 0 | Approved | 50
2016-12-06T18:45:00Z | 2016-12-06 10:45 | PST | 2016-12-06 10:45 | 0 | Approved | 50
2016-12-06T19:00:00Z | 2016-12-06 11:00 | PST | 2016-12-06 11:00 | 0 | Approved | 50
2016-12-06T19:15:00Z | 2016-12-06 11:15 | PST | 2016-12-06 11:15 | 0 | Approved | 50
2016-12-06T19:30:00Z | 2016-12-06 11:30 | PST | 2016-12-06 11:30 | 0 | Approved | 50
2016-12-06T19:45:00Z | 2016-12-06 11:45 | PST | 2016-12-06 11:45 | 0 | Approved | 50
2016-12-06T20:00:00Z | 2016-12-06 12:00 | PST | 2016-12-06 12:00 | 0 | Approved | 50
2016-12-06T20:15:00Z | 2016-12-06 12:15 | PST | 2016-12-06 12:15 | 0 | Approved | 50
2016-12-06T20:30:00Z | 2016-12-06 12:30 | PST | 2016-12-06 12:30 | 0 | Approved | 50
2016-12-06T20:45:00Z | 2016-12-06 12:45 | PST | 2016-12-06 12:45 | 0 | Approved | 50
2016-12-06T21:00:00Z | 2016-12-06 13:00 | PST | 2016-12-06 13:00 | 0 | Approved | 50
2016-12-06T21:15:00Z | 2016-12-06 13:15 | PST | 2016-12-06 13:15 | 0 | Approved | 50
2016-12-06T21:30:00Z | 2016-12-06 13:30 | PST | 2016-12-06 13:30 | 0 | Approved | 50
2016-12-06T21:45:00Z | 2016-12-06 13:45 | PST | 2016-12-06 13:45 | 0 | Approved | 50
2016-12-06T22:00:00Z | 2016-12-06 14:00 | PST | 2016-12-06 14:00 | 0 | Approved | 50
2016-12-06T22:15:00Z | 2016-12-06 14:15 | PST | 2016-12-06 14:15 | 0 | Approved | 50
2016-12-06T22:30:00Z | 2016-12-06 14:30 | PST | 2016-12-06 14:30 | 0 | Approved | 50
2016-12-06T22:45:00Z | 2016-12-06 14:45 | PST | 2016-12-06 14:45 | 0 | Approved | 50
2016-12-06T23:00:00Z | 2016-12-06 15:00 | PST | 2016-12-06 15:00 | 0 | Approved | 50
2016-12-06T23:15:00Z | 2016-12-06 15:15 | PST | 2016-12-06 15:15 | 0 | Approved | 50
2016-12-06T23:30:00Z | 2016-12-06 15:30 | PST | 2016-12-06 15:30 | 0 | Approved | 50
2016-12-06T23:45:00Z | 2016-12-06 15:45 | PST | 2016-12-06 15:45 | 0 | Approved | 50
2016-12-07T00:00:00Z | 2016-12-06 16:00 | PST | 2016-12-06 16:00 | 0 | Approved | 50
2016-12-07T00:15:00Z | 2016-12-06 16:15 | PST | 2016-12-06 16:15 | 0 | Approved | 50
2016-12-07T00:30:00Z | 2016-12-06 16:30 | PST | 2016-12-06 16:30 | 0 | Approved | 50
2016-12-07T00:45:00Z | 2016-12-06 16:45 | PST | 2016-12-06 16:45 | 0 | Approved | 50
2016-12-07T01:00:00Z | 2016-12-06 17:00 | PST | 2016-12-06 17:00 | 0 | Approved | 50
2016-12-07T01:15:00Z | 2016-12-06 17:15 | PST | 2016-12-06 17:15 | 0 | Approved | 50
2016-12-07T01:30:00Z | 2016-12-06 17:30 | PST | 2016-12-06 17:30 | 0 | Approved | 50
2016-12-07T01:45:00Z | 2016-12-06 17:45 | PST | 2016-12-06 17:45 | 0 | Approved | 50
2016-12-07T02:00:00Z | 2016-12-06 18:00 | PST | 2016-12-06 18:00 | 0 | Approved | 50
2016-12-07T02:15:00Z | 2016-12-06 18:15 | PST | 2016-12-06 18:15 | 0 | Approved | 50
2016-12-07T02:30:00Z | 2016-12-06 18:30 | PST | 2016-12-06 18:30 | 0 | Approved | 50
2016-12-07T02:45:00Z | 2016-12-06 18:45 | PST | 2016-12-06 18:45 | 0 | Approved | 50
2016-12-07T03:00:00Z | 2016-12-06 19:00 | PST | 2016-12-06 19:00 | 0 | Approved | 50
2016-12-07T03:15:00Z | 2016-12-06 19:15 | PST | 2016-12-06 19:15 | 0 | Approved | 50
2016-12-07T03:30:00Z | 2016-12-06 19:30 | PST | 2016-12-06 19:30 | 0 | Approved | 50
2016-12-07T03:45:00Z | 2016-12-06 19:45 | PST | 2016-12-06 19:45 | 0 | Approved | 50
2016-12-07T04:00:00Z | 2016-12-06 20:00 | PST | 2016-12-06 20:00 | 0 | Approved | 50
2016-12-07T04:15:00Z | 2016-12-06 20:15 | PST | 2016-12-06 20:15 | 0 | Approved | 50
2016-12-07T04:30:00Z | 2016-12-06 20:30 | PST | 2016-12-06 20:30 | 0 | Approved | 50
2016-12-07T04:45:00Z | 2016-12-06 20:45 | PST | 2016-12-06 20:45 | 0 | Approved | 50
2016-12-07T05:00:00Z | 2016-12-06 21:00 | PST | 2016-12-06 21:00 | 0 | Approved | 50
2016-12-07T05:15:00Z | 2016-12-06 21:15 | PST | 2016-12-06 21:15 | 0 | Approved | 50
2016-12-07T05:30:00Z | 2016-12-06 21:30 | PST | 2016-12-06 21:30 | 0 | Approved | 50
2016-12-07T05:45:00Z | 2016-12-06 21:45 | PST | 2016-12-06 21:45 | 0 | Approved | 50
2016-12-07T06:00:00Z | 2016-12-06 22:00 | PST | 2016-12-06 22:00 | 0 | Approved | 50
2016-12-07T06:15:00Z | 2016-12-06 22:15 | PST | 2016-12-06 22:15 | 0 | Approved | 50
2016-12-07T06:30:00Z | 2016-12-06 22:30 | PST | 2016-12-06 22:30 | 0 | Approved | 50
2016-12-07T06:45:00Z | 2016-12-06 22:45 | PST | 2016-12-06 22:45 | 0 | Approved | 50
2016-12-07T07:00:00Z | 2016-12-06 23:00 | PST | 2016-12-06 23:00 | 0 | Approved | 50
2016-12-07T07:15:00Z | 2016-12-06 23:15 | PST | 2016-12-06 23:15 | 0 | Approved | 50
2016-12-07T07:30:00Z | 2016-12-06 23:30 | PST | 2016-12-06 23:30 | 0 | Approved | 50
2016-12-07T07:45:00Z | 2016-12-06 23:45 | PST | 2016-12-06 23:45 | 0 | Approved | 50
2016-12-07T08:00:00Z | 2016-12-07 | PST | 2016-12-07 | 0 | Approved | 50
2016-12-07T08:15:00Z | 2016-12-07 00:15 | PST | 2016-12-07 00:15 | 0 | Approved | 50
2016-12-07T08:30:00Z | 2016-12-07 00:30 | PST | 2016-12-07 00:30 | 0 | Approved | 50
2016-12-07T08:45:00Z | 2016-12-07 00:45 | PST | 2016-12-07 00:45 | 0 | Approved | 50
2016-12-07T09:00:00Z | 2016-12-07 01:00 | PST | 2016-12-07 01:00 | 0 | Approved | 50
2016-12-07T09:15:00Z | 2016-12-07 01:15 | PST | 2016-12-07 01:15 | 0 | Approved | 50
2016-12-07T09:30:00Z | 2016-12-07 01:30 | PST | 2016-12-07 01:30 | 0 | Approved | 50
2016-12-07T09:45:00Z | 2016-12-07 01:45 | PST | 2016-12-07 01:45 | 0 | Approved | 50
2016-12-07T10:00:00Z | 2016-12-07 02:00 | PST | 2016-12-07 02:00 | 0 | Approved | 50
2016-12-07T10:15:00Z | 2016-12-07 02:15 | PST | 2016-12-07 02:15 | 0 | Approved | 50
2016-12-07T10:30:00Z | 2016-12-07 02:30 | PST | 2016-12-07 02:30 | 0 | Approved | 50
2016-12-07T10:45:00Z | 2016-12-07 02:45 | PST | 2016-12-07 02:45 | 0 | Approved | 50
2016-12-07T11:00:00Z | 2016-12-07 03:00 | PST | 2016-12-07 03:00 | 0 | Approved | 50
2016-12-07T11:15:00Z | 2016-12-07 03:15 | PST | 2016-12-07 03:15 | 0 | Approved | 50
2016-12-07T11:30:00Z | 2016-12-07 03:30 | PST | 2016-12-07 03:30 | 0 | Approved | 50
2016-12-07T11:45:00Z | 2016-12-07 03:45 | PST | 2016-12-07 03:45 | 0 | Approved | 50
2016-12-07T12:00:00Z | 2016-12-07 04:00 | PST | 2016-12-07 04:00 | 0 | Approved | 50
2016-12-07T12:15:00Z | 2016-12-07 04:15 | PST | 2016-12-07 04:15 | 0 | Approved | 50
2016-12-07T12:30:00Z | 2016-12-07 04:30 | PST | 2016-12-07 04:30 | 0 | Approved | 50
2016-12-07T12:45:00Z | 2016-12-07 04:45 | PST | 2016-12-07 04:45 | 0 | Approved | 50
2016-12-07T13:00:00Z | 2016-12-07 05:00 | PST | 2016-12-07 05:00 | 0 | Approved | 50
2016-12-07T13:15:00Z | 2016-12-07 05:15 | PST | 2016-12-07 05:15 | 0 | Approved | 50
2016-12-07T13:30:00Z | 2016-12-07 05:30 | PST | 2016-12-07 05:30 | 0 | Approved | 50
2016-12-07T13:45:00Z | 2016-12-07 05:45 | PST | 2016-12-07 05:45 | 0 | Approved | 50
2016-12-07T14:00:00Z | 2016-12-07 06:00 | PST | 2016-12-07 06:00 | 0 | Approved | 50
2016-12-07T14:15:00Z | 2016-12-07 06:15 | PST | 2016-12-07 06:15 | 0 | Approved | 50
2016-12-07T14:30:00Z | 2016-12-07 06:30 | PST | 2016-12-07 06:30 | 0 | Approved | 50
2016-12-07T14:45:00Z | 2016-12-07 06:45 | PST | 2016-12-07 06:45 | 0 | Approved | 50
2016-12-07T15:00:00Z | 2016-12-07 07:00 | PST | 2016-12-07 07:00 | 0 | Approved | 50
2016-12-07T15:15:00Z | 2016-12-07 07:15 | PST | 2016-12-07 07:15 | 0 | Approved | 50
2016-12-07T15:30:00Z | 2016-12-07 07:30 | PST | 2016-12-07 07:30 | 0 | Approved | 50
2016-12-07T15:45:00Z | 2016-12-07 07:45 | PST | 2016-12-07 07:45 | 0 | Approved | 50
2016-12-07T16:00:00Z | 2016-12-07 08:00 | PST | 2016-12-07 08:00 | 0 | Approved | 50
2016-12-07T16:15:00Z | 2016-12-07 08:15 | PST | 2016-12-07 08:15 | 0 | Approved | 50
2016-12-07T16:30:00Z | 2016-12-07 08:30 | PST | 2016-12-07 08:30 | 0 | Approved | 50
2016-12-07T16:45:00Z | 2016-12-07 08:45 | PST | 2016-12-07 08:45 | 0 | Approved | 50
2016-12-07T17:00:00Z | 2016-12-07 09:00 | PST | 2016-12-07 09:00 | 0 | Approved | 50
2016-12-07T17:15:00Z | 2016-12-07 09:15 | PST | 2016-12-07 09:15 | 0 | Approved | 50
2016-12-07T17:30:00Z | 2016-12-07 09:30 | PST | 2016-12-07 09:30 | 0 | Approved | 50
2016-12-07T17:45:00Z | 2016-12-07 09:45 | PST | 2016-12-07 09:45 | 0 | Approved | 50
2016-12-07T18:00:00Z | 2016-12-07 10:00 | PST | 2016-12-07 10:00 | 0 | Approved | 50
2016-12-07T18:15:00Z | 2016-12-07 10:15 | PST | 2016-12-07 10:15 | 0 | Approved | 50
2016-12-07T18:30:00Z | 2016-12-07 10:30 | PST | 2016-12-07 10:30 | 0 | Approved | 50
2016-12-07T18:45:00Z | 2016-12-07 10:45 | PST | 2016-12-07 10:45 | 0 | Approved | 50
2016-12-07T19:00:00Z | 2016-12-07 11:00 | PST | 2016-12-07 11:00 | 0 | Approved | 50
2016-12-07T19:15:00Z | 2016-12-07 11:15 | PST | 2016-12-07 11:15 | 0 | Approved | 50
2016-12-07T19:30:00Z | 2016-12-07 11:30 | PST | 2016-12-07 11:30 | 0 | Approved | 50
2016-12-07T19:45:00Z | 2016-12-07 11:45 | PST | 2016-12-07 11:45 | 0 | Approved | 50
2016-12-07T20:00:00Z | 2016-12-07 12:00 | PST | 2016-12-07 12:00 | 0 | Approved | 50
2016-12-07T20:15:00Z | 2016-12-07 12:15 | PST | 2016-12-07 12:15 | 0 | Approved | 50
2016-12-07T20:30:00Z | 2016-12-07 12:30 | PST | 2016-12-07 12:30 | 0 | Approved | 50
2016-12-07T20:45:00Z | 2016-12-07 12:45 | PST | 2016-12-07 12:45 | 0 | Approved | 50
2016-12-07T21:00:00Z | 2016-12-07 13:00 | PST | 2016-12-07 13:00 | 0 | Approved | 50
2016-12-07T21:15:00Z | 2016-12-07 13:15 | PST | 2016-12-07 13:15 | 0 | Approved | 50
2016-12-07T21:30:00Z | 2016-12-07 13:30 | PST | 2016-12-07 13:30 | 0 | Approved | 50
2016-12-07T21:45:00Z | 2016-12-07 13:45 | PST | 2016-12-07 13:45 | 0 | Approved | 50
2016-12-07T22:00:00Z | 2016-12-07 14:00 | PST | 2016-12-07 14:00 | 0 | Approved | 50
2016-12-07T22:15:00Z | 2016-12-07 14:15 | PST | 2016-12-07 14:15 | 0 | Approved | 50
2016-12-07T22:30:00Z | 2016-12-07 14:30 | PST | 2016-12-07 14:30 | 0 | Approved | 50
2016-12-07T22:45:00Z | 2016-12-07 14:45 | PST | 2016-12-07 14:45 | 0 | Approved | 50
2016-12-07T23:00:00Z | 2016-12-07 15:00 | PST | 2016-12-07 15:00 | 0 | Approved | 50
2016-12-07T23:15:00Z | 2016-12-07 15:15 | PST | 2016-12-07 15:15 | 0 | Approved | 50
2016-12-07T23:30:00Z | 2016-12-07 15:30 | PST | 2016-12-07 15:30 | 0 | Approved | 50
2016-12-07T23:45:00Z | 2016-12-07 15:45 | PST | 2016-12-07 15:45 | 0 | Approved | 50
2016-12-08T00:00:00Z | 2016-12-07 16:00 | PST | 2016-12-07 16:00 | 0 | Approved | 50
2016-12-08T00:15:00Z | 2016-12-07 16:15 | PST | 2016-12-07 16:15 | 0 | Approved | 50
2016-12-08T00:30:00Z | 2016-12-07 16:30 | PST | 2016-12-07 16:30 | 0 | Approved | 50
2016-12-08T00:45:00Z | 2016-12-07 16:45 | PST | 2016-12-07 16:45 | 0 | Approved | 50
2016-12-08T01:00:00Z | 2016-12-07 17:00 | PST | 2016-12-07 17:00 | 0 | Approved | 50
2016-12-08T01:15:00Z | 2016-12-07 17:15 | PST | 2016-12-07 17:15 | 0 | Approved | 50
2016-12-08T01:30:00Z | 2016-12-07 17:30 | PST | 2016-12-07 17:30 | 0 | Approved | 50
2016-12-08T01:45:00Z | 2016-12-07 17:45 | PST | 2016-12-07 17:45 | 0 | Approved | 50
2016-12-08T02:00:00Z | 2016-12-07 18:00 | PST | 2016-12-07 18:00 | 0 | Approved | 50
2016-12-08T02:15:00Z | 2016-12-07 18:15 | PST | 2016-12-07 18:15 | 0 | Approved | 50
2016-12-08T02:30:00Z | 2016-12-07 18:30 | PST | 2016-12-07 18:30 | 0 | Approved | 50
2016-12-08T02:45:00Z | 2016-12-07 18:45 | PST | 2016-12-07 18:45 | 0 | Approved | 50
2016-12-08T03:00:00Z | 2016-12-07 19:00 | PST | 2016-12-07 19:00 | 0 | Approved | 50
2016-12-08T03:15:00Z | 2016-12-07 19:15 | PST | 2016-12-07 19:15 | 0 | Approved | 50
2016-12-08T03:30:00Z | 2016-12-07 19:30 | PST | 2016-12-07 19:30 | 0 | Approved | 50
2016-12-08T03:45:00Z | 2016-12-07 19:45 | PST | 2016-12-07 19:45 | 0 | Approved | 50
2016-12-08T04:00:00Z | 2016-12-07 20:00 | PST | 2016-12-07 20:00 | 0 | Approved | 50
2016-12-08T04:15:00Z | 2016-12-07 20:15 | PST | 2016-12-07 20:15 | 0 | Approved | 50
2016-12-08T04:30:00Z | 2016-12-07 20:30 | PST | 2016-12-07 20:30 | 0 | Approved | 50
2016-12-08T04:45:00Z | 2016-12-07 20:45 | PST | 2016-12-07 20:45 | 0 | Approved | 50
2016-12-08T05:00:00Z | 2016-12-07 21:00 | PST | 2016-12-07 21:00 | 0 | Approved | 50
2016-12-08T05:15:00Z | 2016-12-07 21:15 | PST | 2016-12-07 21:15 | 0 | Approved | 50
2016-12-08T05:30:00Z | 2016-12-07 21:30 | PST | 2016-12-07 21:30 | 0 | Approved | 50
2016-12-08T05:45:00Z | 2016-12-07 21:45 | PST | 2016-12-07 21:45 | 0 | Approved | 50
2016-12-08T06:00:00Z | 2016-12-07 22:00 | PST | 2016-12-07 22:00 | 0 | Approved | 50
2016-12-08T06:15:00Z | 2016-12-07 22:15 | PST | 2016-12-07 22:15 | 0 | Approved | 50
2016-12-08T06:30:00Z | 2016-12-07 22:30 | PST | 2016-12-07 22:30 | 0 | Approved | 50
2016-12-08T06:45:00Z | 2016-12-07 22:45 | PST | 2016-12-07 22:45 | 0 | Approved | 50
2016-12-08T07:00:00Z | 2016-12-07 23:00 | PST | 2016-12-07 23:00 | 0 | Approved | 50
2016-12-08T07:15:00Z | 2016-12-07 23:15 | PST | 2016-12-07 23:15 | 0 | Approved | 50
2016-12-08T07:30:00Z | 2016-12-07 23:30 | PST | 2016-12-07 23:30 | 0 | Approved | 50
2016-12-08T07:45:00Z | 2016-12-07 23:45 | PST | 2016-12-07 23:45 | 0 | Approved | 50
2016-12-08T08:00:00Z | 2016-12-08 | PST | 2016-12-08 | 0 | Approved | 50
2016-12-08T08:15:00Z | 2016-12-08 00:15 | PST | 2016-12-08 00:15 | 0 | Approved | 50
2016-12-08T08:30:00Z | 2016-12-08 00:30 | PST | 2016-12-08 00:30 | 0 | Approved | 50
2016-12-08T08:45:00Z | 2016-12-08 00:45 | PST | 2016-12-08 00:45 | 0 | Approved | 50
2016-12-08T09:00:00Z | 2016-12-08 01:00 | PST | 2016-12-08 01:00 | 0 | Approved | 50
2016-12-08T09:15:00Z | 2016-12-08 01:15 | PST | 2016-12-08 01:15 | 0 | Approved | 50
2016-12-08T09:30:00Z | 2016-12-08 01:30 | PST | 2016-12-08 01:30 | 0 | Approved | 50
2016-12-08T09:45:00Z | 2016-12-08 01:45 | PST | 2016-12-08 01:45 | 0 | Approved | 50
2016-12-08T10:00:00Z | 2016-12-08 02:00 | PST | 2016-12-08 02:00 | 0 | Approved | 50
2016-12-08T10:15:00Z | 2016-12-08 02:15 | PST | 2016-12-08 02:15 | 0 | Approved | 50
2016-12-08T10:30:00Z | 2016-12-08 02:30 | PST | 2016-12-08 02:30 | 0 | Approved | 50
2016-12-08T10:45:00Z | 2016-12-08 02:45 | PST | 2016-12-08 02:45 | 0 | Approved | 50
2016-12-08T11:00:00Z | 2016-12-08 03:00 | PST | 2016-12-08 03:00 | 0 | Approved | 50
2016-12-08T11:15:00Z | 2016-12-08 03:15 | PST | 2016-12-08 03:15 | 0 | Approved | 50
2016-12-08T11:30:00Z | 2016-12-08 03:30 | PST | 2016-12-08 03:30 | 0 | Approved | 50
2016-12-08T11:45:00Z | 2016-12-08 03:45 | PST | 2016-12-08 03:45 | 0 | Approved | 50
2016-12-08T12:00:00Z | 2016-12-08 04:00 | PST | 2016-12-08 04:00 | 0 | Approved | 50
2016-12-08T12:15:00Z | 2016-12-08 04:15 | PST | 2016-12-08 04:15 | 0 | Approved | 50
2016-12-08T12:30:00Z | 2016-12-08 04:30 | PST | 2016-12-08 04:30 | 0 | Approved | 50
2016-12-08T12:45:00Z | 2016-12-08 04:45 | PST | 2016-12-08 04:45 | 0 | Approved | 50
2016-12-08T13:00:00Z | 2016-12-08 05:00 | PST | 2016-12-08 05:00 | 0 | Approved | 50
2016-12-08T13:15:00Z | 2016-12-08 05:15 | PST | 2016-12-08 05:15 | 0 | Approved | 50
2016-12-08T13:30:00Z | 2016-12-08 05:30 | PST | 2016-12-08 05:30 | 0 | Approved | 50
2016-12-08T13:45:00Z | 2016-12-08 05:45 | PST | 2016-12-08 05:45 | 0 | Approved | 50
2016-12-08T14:00:00Z | 2016-12-08 06:00 | PST | 2016-12-08 06:00 | 0 | Approved | 50
2016-12-08T14:15:00Z | 2016-12-08 06:15 | PST | 2016-12-08 06:15 | 0 | Approved | 50
2016-12-08T14:30:00Z | 2016-12-08 06:30 | PST | 2016-12-08 06:30 | 0 | Approved | 50
2016-12-08T14:45:00Z | 2016-12-08 06:45 | PST | 2016-12-08 06:45 | 0 | Approved | 50
2016-12-08T15:00:00Z | 2016-12-08 07:00 | PST | 2016-12-08 07:00 | 0 | Approved | 50
2016-12-08T15:15:00Z | 2016-12-08 07:15 | PST | 2016-12-08 07:15 | 0 | Approved | 50
2016-12-08T15:30:00Z | 2016-12-08 07:30 | PST | 2016-12-08 07:30 | 0 | Approved | 50
2016-12-08T15:45:00Z | 2016-12-08 07:45 | PST | 2016-12-08 07:45 | 0 | Approved | 50
2016-12-08T16:00:00Z | 2016-12-08 08:00 | PST | 2016-12-08 08:00 | 0 | Approved | 50
2016-12-08T16:15:00Z | 2016-12-08 08:15 | PST | 2016-12-08 08:15 | 0 | Approved | 50
2016-12-08T16:30:00Z | 2016-12-08 08:30 | PST | 2016-12-08 08:30 | 0 | Approved | 50
2016-12-08T16:45:00Z | 2016-12-08 08:45 | PST | 2016-12-08 08:45 | 0 | Approved | 50
2016-12-08T17:00:00Z | 2016-12-08 09:00 | PST | 2016-12-08 09:00 | 0 | Approved | 50
2016-12-08T17:15:00Z | 2016-12-08 09:15 | PST | 2016-12-08 09:15 | 0 | Approved | 50
2016-12-08T17:30:00Z | 2016-12-08 09:30 | PST | 2016-12-08 09:30 | 0 | Approved | 50
2016-12-08T17:45:00Z | 2016-12-08 09:45 | PST | 2016-12-08 09:45 | 0 | Approved | 50
2016-12-08T18:00:00Z | 2016-12-08 10:00 | PST | 2016-12-08 10:00 | 0 | Approved | 50
2016-12-08T18:15:00Z | 2016-12-08 10:15 | PST | 2016-12-08 10:15 | 0 | Approved | 50
2016-12-08T18:30:00Z | 2016-12-08 10:30 | PST | 2016-12-08 10:30 | 0 | Approved | 50
2016-12-08T18:45:00Z | 2016-12-08 10:45 | PST | 2016-12-08 10:45 | 0 | Approved | 50
2016-12-08T19:00:00Z | 2016-12-08 11:00 | PST | 2016-12-08 11:00 | 0 | Approved | 50
2016-12-08T19:15:00Z | 2016-12-08 11:15 | PST | 2016-12-08 11:15 | 0 | Approved | 50
2016-12-08T19:30:00Z | 2016-12-08 11:30 | PST | 2016-12-08 11:30 | 0 | Approved | 50
2016-12-08T19:45:00Z | 2016-12-08 11:45 | PST | 2016-12-08 11:45 | 0 | Approved | 50
2016-12-08T20:00:00Z | 2016-12-08 12:00 | PST | 2016-12-08 12:00 | 0 | Approved | 50
2016-12-08T20:15:00Z | 2016-12-08 12:15 | PST | 2016-12-08 12:15 | 0 | Approved | 50
2016-12-08T20:30:00Z | 2016-12-08 12:30 | PST | 2016-12-08 12:30 | 0 | Approved | 50
2016-12-08T20:45:00Z | 2016-12-08 12:45 | PST | 2016-12-08 12:45 | 0 | Approved | 50
2016-12-08T21:00:00Z | 2016-12-08 13:00 | PST | 2016-12-08 13:00 | 0 | Approved | 50
2016-12-08T21:15:00Z | 2016-12-08 13:15 | PST | 2016-12-08 13:15 | 0 | Approved | 50
2016-12-08T21:30:00Z | 2016-12-08 13:30 | PST | 2016-12-08 13:30 | 0 | Approved | 50
2016-12-08T21:45:00Z | 2016-12-08 13:45 | PST | 2016-12-08 13:45 | 0 | Approved | 50
2016-12-08T22:00:00Z | 2016-12-08 14:00 | PST | 2016-12-08 14:00 | 0 | Approved | 50
2016-12-08T22:15:00Z | 2016-12-08 14:15 | PST | 2016-12-08 14:15 | 0 | Approved | 50
2016-12-08T22:30:00Z | 2016-12-08 14:30 | PST | 2016-12-08 14:30 | 0 | Approved | 50
2016-12-08T22:45:00Z | 2016-12-08 14:45 | PST | 2016-12-08 14:45 | 0 | Approved | 50
2016-12-08T23:00:00Z | 2016-12-08 15:00 | PST | 2016-12-08 15:00 | 0 | Approved | 50
2016-12-08T23:15:00Z | 2016-12-08 15:15 | PST | 2016-12-08 15:15 | 0 | Approved | 50
2016-12-08T23:30:00Z | 2016-12-08 15:30 | PST | 2016-12-08 15:30 | 0 | Approved | 50
2016-12-08T23:45:00Z | 2016-12-08 15:45 | PST | 2016-12-08 15:45 | 0 | Approved | 50
2016-12-09T00:00:00Z | 2016-12-08 16:00 | PST | 2016-12-08 16:00 | 0 | Approved | 50
2016-12-09T00:15:00Z | 2016-12-08 16:15 | PST | 2016-12-08 16:15 | 0 | Approved | 50
2016-12-09T00:30:00Z | 2016-12-08 16:30 | PST | 2016-12-08 16:30 | 0 | Approved | 50
2016-12-09T00:45:00Z | 2016-12-08 16:45 | PST | 2016-12-08 16:45 | 0 | Approved | 50
2016-12-09T01:00:00Z | 2016-12-08 17:00 | PST | 2016-12-08 17:00 | 0 | Approved | 50
2016-12-09T01:15:00Z | 2016-12-08 17:15 | PST | 2016-12-08 17:15 | 0 | Approved | 50
2016-12-09T01:30:00Z | 2016-12-08 17:30 | PST | 2016-12-08 17:30 | 0 | Approved | 50
2016-12-09T01:45:00Z | 2016-12-08 17:45 | PST | 2016-12-08 17:45 | 0 | Approved | 50
2016-12-09T02:00:00Z | 2016-12-08 18:00 | PST | 2016-12-08 18:00 | 0 | Approved | 50
2016-12-09T02:15:00Z | 2016-12-08 18:15 | PST | 2016-12-08 18:15 | 0 | Approved | 50
2016-12-09T02:30:00Z | 2016-12-08 18:30 | PST | 2016-12-08 18:30 | 0 | Approved | 50
2016-12-09T02:45:00Z | 2016-12-08 18:45 | PST | 2016-12-08 18:45 | 0 | Approved | 50
2016-12-09T03:00:00Z | 2016-12-08 19:00 | PST | 2016-12-08 19:00 | 0 | Approved | 50
2016-12-09T03:15:00Z | 2016-12-08 19:15 | PST | 2016-12-08 19:15 | 0 | Approved | 50
2016-12-09T03:30:00Z | 2016-12-08 19:30 | PST | 2016-12-08 19:30 | 0 | Approved | 50
2016-12-09T03:45:00Z | 2016-12-08 19:45 | PST | 2016-12-08 19:45 | 0 | Approved | 50
2016-12-09T04:00:00Z | 2016-12-08 20:00 | PST | 2016-12-08 20:00 | 0 | Approved | 50
2016-12-09T04:15:00Z | 2016-12-08 20:15 | PST | 2016-12-08 20:15 | 0 | Approved | 50
2016-12-09T04:30:00Z | 2016-12-08 20:30 | PST | 2016-12-08 20:30 | 0 | Approved | 50
2016-12-09T04:45:00Z | 2016-12-08 20:45 | PST | 2016-12-08 20:45 | 0 | Approved | 50
2016-12-09T05:00:00Z | 2016-12-08 21:00 | PST | 2016-12-08 21:00 | 0 | Approved | 50
2016-12-09T05:15:00Z | 2016-12-08 21:15 | PST | 2016-12-08 21:15 | 0 | Approved | 50
2016-12-09T05:30:00Z | 2016-12-08 21:30 | PST | 2016-12-08 21:30 | 0 | Approved | 50
2016-12-09T05:45:00Z | 2016-12-08 21:45 | PST | 2016-12-08 21:45 | 0 | Approved | 50
2016-12-09T06:00:00Z | 2016-12-08 22:00 | PST | 2016-12-08 22:00 | 0 | Approved | 50
2016-12-09T06:15:00Z | 2016-12-08 22:15 | PST | 2016-12-08 22:15 | 0 | Approved | 50
2016-12-09T06:30:00Z | 2016-12-08 22:30 | PST | 2016-12-08 22:30 | 0 | Approved | 50
2016-12-09T06:45:00Z | 2016-12-08 22:45 | PST | 2016-12-08 22:45 | 0 | Approved | 50
2016-12-09T07:00:00Z | 2016-12-08 23:00 | PST | 2016-12-08 23:00 | 0 | Approved | 50
2016-12-09T07:15:00Z | 2016-12-08 23:15 | PST | 2016-12-08 23:15 | 0 | Approved | 50
2016-12-09T07:30:00Z | 2016-12-08 23:30 | PST | 2016-12-08 23:30 | 0 | Approved | 50
2016-12-09T07:45:00Z | 2016-12-08 23:45 | PST | 2016-12-08 23:45 | 0 | Approved | 50
2016-12-09T08:00:00Z | 2016-12-09 | PST | 2016-12-09 | 0 | Approved | 50
2016-12-09T08:15:00Z | 2016-12-09 00:15 | PST | 2016-12-09 00:15 | 0 | Approved | 50
2016-12-09T08:30:00Z | 2016-12-09 00:30 | PST | 2016-12-09 00:30 | 0 | Approved | 50
2016-12-09T08:45:00Z | 2016-12-09 00:45 | PST | 2016-12-09 00:45 | 0 | Approved | 50
2016-12-09T09:00:00Z | 2016-12-09 01:00 | PST | 2016-12-09 01:00 | 0 | Approved | 50
2016-12-09T09:15:00Z | 2016-12-09 01:15 | PST | 2016-12-09 01:15 | 0 | Approved | 50
2016-12-09T09:30:00Z | 2016-12-09 01:30 | PST | 2016-12-09 01:30 | 0 | Approved | 50
2016-12-09T09:45:00Z | 2016-12-09 01:45 | PST | 2016-12-09 01:45 | 0 | Approved | 50
2016-12-09T10:00:00Z | 2016-12-09 02:00 | PST | 2016-12-09 02:00 | 0 | Approved | 50
2016-12-09T10:15:00Z | 2016-12-09 02:15 | PST | 2016-12-09 02:15 | 0 | Approved | 50
2016-12-09T10:30:00Z | 2016-12-09 02:30 | PST | 2016-12-09 02:30 | 0 | Approved | 50
2016-12-09T10:45:00Z | 2016-12-09 02:45 | PST | 2016-12-09 02:45 | 0 | Approved | 50
2016-12-09T11:00:00Z | 2016-12-09 03:00 | PST | 2016-12-09 03:00 | 0 | Approved | 50
2016-12-09T11:15:00Z | 2016-12-09 03:15 | PST | 2016-12-09 03:15 | 0 | Approved | 50
2016-12-09T11:30:00Z | 2016-12-09 03:30 | PST | 2016-12-09 03:30 | 0 | Approved | 50
2016-12-09T11:45:00Z | 2016-12-09 03:45 | PST | 2016-12-09 03:45 | 0 | Approved | 50
2016-12-09T12:00:00Z | 2016-12-09 04:00 | PST | 2016-12-09 04:00 | 0 | Approved | 50
2016-12-09T12:15:00Z | 2016-12-09 04:15 | PST | 2016-12-09 04:15 | 0 | Approved | 50
2016-12-09T12:30:00Z | 2016-12-09 04:30 | PST | 2016-12-09 04:30 | 0 | Approved | 50
2016-12-09T12:45:00Z | 2016-12-09 04:45 | PST | 2016-12-09 04:45 | 0 | Approved | 50
2016-12-09T13:00:00Z | 2016-12-09 05:00 | PST | 2016-12-09 05:00 | 0 | Approved | 50
2016-12-09T13:15:00Z | 2016-12-09 05:15 | PST | 2016-12-09 05:15 | 0 | Approved | 50
2016-12-09T13:30:00Z | 2016-12-09 05:30 | PST | 2016-12-09 05:30 | 0 | Approved | 50
2016-12-09T13:45:00Z | 2016-12-09 05:45 | PST | 2016-12-09 05:45 | 0 | Approved | 50
2016-12-09T14:00:00Z | 2016-12-09 06:00 | PST | 2016-12-09 06:00 | 0 | Approved | 50
2016-12-09T14:15:00Z | 2016-12-09 06:15 | PST | 2016-12-09 06:15 | 0 | Approved | 50
2016-12-09T14:30:00Z | 2016-12-09 06:30 | PST | 2016-12-09 06:30 | 0 | Approved | 50
2016-12-09T14:45:00Z | 2016-12-09 06:45 | PST | 2016-12-09 06:45 | 0 | Approved | 50
2016-12-09T15:00:00Z | 2016-12-09 07:00 | PST | 2016-12-09 07:00 | 0 | Approved | 50
2016-12-09T15:15:00Z | 2016-12-09 07:15 | PST | 2016-12-09 07:15 | 0 | Approved | 50
2016-12-09T15:30:00Z | 2016-12-09 07:30 | PST | 2016-12-09 07:30 | 0 | Approved | 50
2016-12-09T15:45:00Z | 2016-12-09 07:45 | PST | 2016-12-09 07:45 | 0 | Approved | 50
2016-12-09T16:00:00Z | 2016-12-09 08:00 | PST | 2016-12-09 08:00 | 0 | Approved | 50
2016-12-09T16:15:00Z | 2016-12-09 08:15 | PST | 2016-12-09 08:15 | 0 | Approved | 50
2016-12-09T16:30:00Z | 2016-12-09 08:30 | PST | 2016-12-09 08:30 | 0 | Approved | 50
2016-12-09T16:45:00Z | 2016-12-09 08:45 | PST | 2016-12-09 08:45 | 0 | Approved | 50
2016-12-09T17:00:00Z | 2016-12-09 09:00 | PST | 2016-12-09 09:00 | 0 | Approved | 50
2016-12-09T17:15:00Z | 2016-12-09 09:15 | PST | 2016-12-09 09:15 | 0 | Approved | 50
2016-12-09T17:30:00Z | 2016-12-09 09:30 | PST | 2016-12-09 09:30 | 0 | Approved | 50
2016-12-09T17:45:00Z | 2016-12-09 09:45 | PST | 2016-12-09 09:45 | 0 | Approved | 50
2016-12-09T18:00:00Z | 2016-12-09 10:00 | PST | 2016-12-09 10:00 | 0 | Approved | 50
2016-12-09T18:15:00Z | 2016-12-09 10:15 | PST | 2016-12-09 10:15 | 0 | Approved | 50
2016-12-09T18:30:00Z | 2016-12-09 10:30 | PST | 2016-12-09 10:30 | 0 | Approved | 50
2016-12-09T18:45:00Z | 2016-12-09 10:45 | PST | 2016-12-09 10:45 | 0 | Approved | 50
2016-12-09T19:00:00Z | 2016-12-09 11:00 | PST | 2016-12-09 11:00 | 0 | Approved | 50
2016-12-09T19:15:00Z | 2016-12-09 11:15 | PST | 2016-12-09 11:15 | 0 | Approved | 50
2016-12-09T19:30:00Z | 2016-12-09 11:30 | PST | 2016-12-09 11:30 | 0 | Approved | 50
2016-12-09T19:45:00Z | 2016-12-09 11:45 | PST | 2016-12-09 11:45 | 0 | Approved | 50
2016-12-09T20:00:00Z | 2016-12-09 12:00 | PST | 2016-12-09 12:00 | 0 | Approved | 50
2016-12-09T20:15:00Z | 2016-12-09 12:15 | PST | 2016-12-09 12:15 | 0 | Approved | 50
2016-12-09T20:30:00Z | 2016-12-09 12:30 | PST | 2016-12-09 12:30 | 0 | Approved | 50
2016-12-09T20:45:00Z | 2016-12-09 12:45 | PST | 2016-12-09 12:45 | 0 | Approved | 50
2016-12-09T21:00:00Z | 2016-12-09 13:00 | PST | 2016-12-09 13:00 | 0 | Approved | 50
2016-12-09T21:15:00Z | 2016-12-09 13:15 | PST | 2016-12-09 13:15 | 0 | Approved | 50
2016-12-09T21:30:00Z | 2016-12-09 13:30 | PST | 2016-12-09 13:30 | 0 | Approved | 50
2016-12-09T21:45:00Z | 2016-12-09 13:45 | PST | 2016-12-09 13:45 | 0 | Approved | 50
2016-12-09T22:00:00Z | 2016-12-09 14:00 | PST | 2016-12-09 14:00 | 0 | Approved | 50
2016-12-09T22:15:00Z | 2016-12-09 14:15 | PST | 2016-12-09 14:15 | 0 | Approved | 50
2016-12-09T22:30:00Z | 2016-12-09 14:30 | PST | 2016-12-09 14:30 | 0 | Approved | 50
2016-12-09T22:45:00Z | 2016-12-09 14:45 | PST | 2016-12-09 14:45 | 0 | Approved | 50
2016-12-09T23:00:00Z | 2016-12-09 15:00 | PST | 2016-12-09 15:00 | 0 | Approved | 50
2016-12-09T23:15:00Z | 2016-12-09 15:15 | PST | 2016-12-09 15:15 | 0 | Approved | 50
2016-12-09T23:30:00Z | 2016-12-09 15:30 | PST | 2016-12-09 15:30 | 0 | Approved | 50
2016-12-09T23:45:00Z | 2016-12-09 15:45 | PST | 2016-12-09 15:45 | 0 | Approved | 50
2016-12-10T00:00:00Z | 2016-12-09 16:00 | PST | 2016-12-09 16:00 | 0 | Approved | 50
2016-12-10T00:15:00Z | 2016-12-09 16:15 | PST | 2016-12-09 16:15 | 0 | Approved | 50
2016-12-10T00:30:00Z | 2016-12-09 16:30 | PST | 2016-12-09 16:30 | 0 | Approved | 50
2016-12-10T00:45:00Z | 2016-12-09 16:45 | PST | 2016-12-09 16:45 | 0 | Approved | 50
2016-12-10T01:00:00Z | 2016-12-09 17:00 | PST | 2016-12-09 17:00 | 0 | Approved | 50
2016-12-10T01:15:00Z | 2016-12-09 17:15 | PST | 2016-12-09 17:15 | 0 | Approved | 50
2016-12-10T01:30:00Z | 2016-12-09 17:30 | PST | 2016-12-09 17:30 | 0 | Approved | 50
2016-12-10T01:45:00Z | 2016-12-09 17:45 | PST | 2016-12-09 17:45 | 0 | Approved | 50
2016-12-10T02:00:00Z | 2016-12-09 18:00 | PST | 2016-12-09 18:00 | 0 | Approved | 50
2016-12-10T02:15:00Z | 2016-12-09 18:15 | PST | 2016-12-09 18:15 | 0 | Approved | 50
2016-12-10T02:30:00Z | 2016-12-09 18:30 | PST | 2016-12-09 18:30 | 0 | Approved | 50
2016-12-10T02:45:00Z | 2016-12-09 18:45 | PST | 2016-12-09 18:45 | 0 | Approved | 50
2016-12-10T03:00:00Z | 2016-12-09 19:00 | PST | 2016-12-09 19:00 | 0 | Approved | 50
2016-12-10T03:15:00Z | 2016-12-09 19:15 | PST | 2016-12-09 19:15 | 0 | Approved | 50
2016-12-10T03:30:00Z | 2016-12-09 19:30 | PST | 2016-12-09 19:30 | 0 | Approved | 50
2016-12-10T03:45:00Z | 2016-12-09 19:45 | PST | 2016-12-09 19:45 | 0 | Approved | 50
2016-12-10T04:00:00Z | 2016-12-09 20:00 | PST | 2016-12-09 20:00 | 0 | Approved | 50
2016-12-10T04:15:00Z | 2016-12-09 20:15 | PST | 2016-12-09 20:15 | 0 | Approved | 50
2016-12-10T04:30:00Z | 2016-12-09 20:30 | PST | 2016-12-09 20:30 | 0 | Approved | 50
2016-12-10T04:45:00Z | 2016-12-09 20:45 | PST | 2016-12-09 20:45 | 0 | Approved | 50
2016-12-10T05:00:00Z | 2016-12-09 21:00 | PST | 2016-12-09 21:00 | 0 | Approved | 50
2016-12-10T05:15:00Z | 2016-12-09 21:15 | PST | 2016-12-09 21:15 | 0 | Approved | 50
2016-12-10T05:30:00Z | 2016-12-09 21:30 | PST | 2016-12-09 21:30 | 0 | Approved | 50
2016-12-10T05:45:00Z | 2016-12-09 21:45 | PST | 2016-12-09 21:45 | 0 | Approved | 50
2016-12-10T06:00:00Z | 2016-12-09 22:00 | PST | 2016-12-09 22:00 | 0 | Approved | 50
2016-12-10T06:15:00Z | 2016-12-09 22:15 | PST | 2016-12-09 22:15 | 0 | Approved | 50
2016-12-10T06:30:00Z | 2016-12-09 22:30 | PST | 2016-12-09 22:30 | 0 | Approved | 50
2016-12-10T06:45:00Z | 2016-12-09 22:45 | PST | 2016-12-09 22:45 | 0 | Approved | 50
2016-12-10T07:00:00Z | 2016-12-09 23:00 | PST | 2016-12-09 23:00 | 0 | Approved | 50
2016-12-10T07:15:00Z | 2016-12-09 23:15 | PST | 2016-12-09 23:15 | 0 | Approved | 50
2016-12-10T07:30:00Z | 2016-12-09 23:30 | PST | 2016-12-09 23:30 | 0 | Approved | 50
2016-12-10T07:45:00Z | 2016-12-09 23:45 | PST | 2016-12-09 23:45 | 0 | Approved | 50
2016-12-10T08:00:00Z | 2016-12-10 | PST | 2016-12-10 | 0 | Approved | 50
2016-12-10T08:15:00Z | 2016-12-10 00:15 | PST | 2016-12-10 00:15 | 0 | Approved | 50
2016-12-10T08:30:00Z | 2016-12-10 00:30 | PST | 2016-12-10 00:30 | 0 | Approved | 50
2016-12-10T08:45:00Z | 2016-12-10 00:45 | PST | 2016-12-10 00:45 | 0 | Approved | 50
2016-12-10T09:00:00Z | 2016-12-10 01:00 | PST | 2016-12-10 01:00 | 0 | Approved | 50
2016-12-10T09:15:00Z | 2016-12-10 01:15 | PST | 2016-12-10 01:15 | 0 | Approved | 50
2016-12-10T09:30:00Z | 2016-12-10 01:30 | PST | 2016-12-10 01:30 | 0 | Approved | 50
2016-12-10T09:45:00Z | 2016-12-10 01:45 | PST | 2016-12-10 01:45 | 0 | Approved | 50
2016-12-10T10:00:00Z | 2016-12-10 02:00 | PST | 2016-12-10 02:00 | 0 | Approved | 50
2016-12-10T10:15:00Z | 2016-12-10 02:15 | PST | 2016-12-10 02:15 | 0 | Approved | 50
2016-12-10T10:30:00Z | 2016-12-10 02:30 | PST | 2016-12-10 02:30 | 0 | Approved | 50
2016-12-10T10:45:00Z | 2016-12-10 02:45 | PST | 2016-12-10 02:45 | 0 | Approved | 50
2016-12-10T11:00:00Z | 2016-12-10 03:00 | PST | 2016-12-10 03:00 | 0 | Approved | 50
2016-12-10T11:15:00Z | 2016-12-10 03:15 | PST | 2016-12-10 03:15 | 0 | Approved | 50
2016-12-10T11:30:00Z | 2016-12-10 03:30 | PST | 2016-12-10 03:30 | 0 | Approved | 50
2016-12-10T11:45:00Z | 2016-12-10 03:45 | PST | 2016-12-10 03:45 | 0 | Approved | 50
2016-12-10T12:00:00Z | 2016-12-10 04:00 | PST | 2016-12-10 04:00 | 0 | Approved | 50
2016-12-10T12:15:00Z | 2016-12-10 04:15 | PST | 2016-12-10 04:15 | 0 | Approved | 50
2016-12-10T12:30:00Z | 2016-12-10 04:30 | PST | 2016-12-10 04:30 | 0 | Approved | 50
2016-12-10T12:45:00Z | 2016-12-10 04:45 | PST | 2016-12-10 04:45 | 0 | Approved | 50
2016-12-10T13:00:00Z | 2016-12-10 05:00 | PST | 2016-12-10 05:00 | 0 | Approved | 50
2016-12-10T13:15:00Z | 2016-12-10 05:15 | PST | 2016-12-10 05:15 | 0 | Approved | 50
2016-12-10T13:30:00Z | 2016-12-10 05:30 | PST | 2016-12-10 05:30 | 0 | Approved | 50
2016-12-10T13:45:00Z | 2016-12-10 05:45 | PST | 2016-12-10 05:45 | 0 | Approved | 50
2016-12-10T14:00:00Z | 2016-12-10 06:00 | PST | 2016-12-10 06:00 | 0 | Approved | 50
2016-12-10T14:15:00Z | 2016-12-10 06:15 | PST | 2016-12-10 06:15 | 0 | Approved | 50
2016-12-10T14:30:00Z | 2016-12-10 06:30 | PST | 2016-12-10 06:30 | 0 | Approved | 50
2016-12-10T14:45:00Z | 2016-12-10 06:45 | PST | 2016-12-10 06:45 | 0 | Approved | 50
2016-12-10T15:00:00Z | 2016-12-10 07:00 | PST | 2016-12-10 07:00 | 0 | Approved | 50
2016-12-10T15:15:00Z | 2016-12-10 07:15 | PST | 2016-12-10 07:15 | 0 | Approved | 50
2016-12-10T15:30:00Z | 2016-12-10 07:30 | PST | 2016-12-10 07:30 | 0 | Approved | 50
2016-12-10T15:45:00Z | 2016-12-10 07:45 | PST | 2016-12-10 07:45 | 0 | Approved | 50
2016-12-10T16:00:00Z | 2016-12-10 08:00 | PST | 2016-12-10 08:00 | 0 | Approved | 50
2016-12-10T16:15:00Z | 2016-12-10 08:15 | PST | 2016-12-10 08:15 | 0 | Approved | 50
2016-12-10T16:30:00Z | 2016-12-10 08:30 | PST | 2016-12-10 08:30 | 0 | Approved | 50
2016-12-10T16:45:00Z | 2016-12-10 08:45 | PST | 2016-12-10 08:45 | 0 | Approved | 50
2016-12-10T17:00:00Z | 2016-12-10 09:00 | PST | 2016-12-10 09:00 | 0 | Approved | 50
2016-12-10T17:15:00Z | 2016-12-10 09:15 | PST | 2016-12-10 09:15 | 0 | Approved | 50
2016-12-10T17:30:00Z | 2016-12-10 09:30 | PST | 2016-12-10 09:30 | 0 | Approved | 50
2016-12-10T17:45:00Z | 2016-12-10 09:45 | PST | 2016-12-10 09:45 | 0 | Approved | 50
2016-12-10T18:00:00Z | 2016-12-10 10:00 | PST | 2016-12-10 10:00 | 0 | Approved | 50
2016-12-10T18:15:00Z | 2016-12-10 10:15 | PST | 2016-12-10 10:15 | 0 | Approved | 50
2016-12-10T18:30:00Z | 2016-12-10 10:30 | PST | 2016-12-10 10:30 | 0 | Approved | 50
2016-12-10T18:45:00Z | 2016-12-10 10:45 | PST | 2016-12-10 10:45 | 0 | Approved | 50
2016-12-10T19:00:00Z | 2016-12-10 11:00 | PST | 2016-12-10 11:00 | 0 | Approved | 50
2016-12-10T19:15:00Z | 2016-12-10 11:15 | PST | 2016-12-10 11:15 | 0 | Approved | 50
2016-12-10T19:30:00Z | 2016-12-10 11:30 | PST | 2016-12-10 11:30 | 0 | Approved | 50
2016-12-10T19:45:00Z | 2016-12-10 11:45 | PST | 2016-12-10 11:45 | 0 | Approved | 50
2016-12-10T20:00:00Z | 2016-12-10 12:00 | PST | 2016-12-10 12:00 | 0 | Approved | 50
2016-12-10T20:15:00Z | 2016-12-10 12:15 | PST | 2016-12-10 12:15 | 0 | Approved | 50
2016-12-10T20:30:00Z | 2016-12-10 12:30 | PST | 2016-12-10 12:30 | 0 | Approved | 50
2016-12-10T20:45:00Z | 2016-12-10 12:45 | PST | 2016-12-10 12:45 | 0 | Approved | 50
2016-12-10T21:00:00Z | 2016-12-10 13:00 | PST | 2016-12-10 13:00 | 0 | Approved | 50
2016-12-10T21:15:00Z | 2016-12-10 13:15 | PST | 2016-12-10 13:15 | 0 | Approved | 50
2016-12-10T21:30:00Z | 2016-12-10 13:30 | PST | 2016-12-10 13:30 | 0 | Approved | 50
2016-12-10T21:45:00Z | 2016-12-10 13:45 | PST | 2016-12-10 13:45 | 0 | Approved | 50
2016-12-10T22:00:00Z | 2016-12-10 14:00 | PST | 2016-12-10 14:00 | 0 | Approved | 50
2016-12-10T22:15:00Z | 2016-12-10 14:15 | PST | 2016-12-10 14:15 | 0 | Approved | 50
2016-12-10T22:30:00Z | 2016-12-10 14:30 | PST | 2016-12-10 14:30 | 0 | Approved | 50
2016-12-10T22:45:00Z | 2016-12-10 14:45 | PST | 2016-12-10 14:45 | 0 | Approved | 50
2016-12-10T23:00:00Z | 2016-12-10 15:00 | PST | 2016-12-10 15:00 | 0 | Approved | 50
2016-12-10T23:15:00Z | 2016-12-10 15:15 | PST | 2016-12-10 15:15 | 0 | Approved | 50
2016-12-10T23:30:00Z | 2016-12-10 15:30 | PST | 2016-12-10 15:30 | 0 | Approved | 50
2016-12-10T23:45:00Z | 2016-12-10 15:45 | PST | 2016-12-10 15:45 | 0 | Approved | 50
2016-12-11T00:00:00Z | 2016-12-10 16:00 | PST | 2016-12-10 16:00 | 0 | Approved | 50
2016-12-11T00:15:00Z | 2016-12-10 16:15 | PST | 2016-12-10 16:15 | 0 | Approved | 50
2016-12-11T00:30:00Z | 2016-12-10 16:30 | PST | 2016-12-10 16:30 | 0 | Approved | 50
2016-12-11T00:45:00Z | 2016-12-10 16:45 | PST | 2016-12-10 16:45 | 0 | Approved | 50
2016-12-11T01:00:00Z | 2016-12-10 17:00 | PST | 2016-12-10 17:00 | 0 | Approved | 50
2016-12-11T01:15:00Z | 2016-12-10 17:15 | PST | 2016-12-10 17:15 | 0 | Approved | 50
2016-12-11T01:30:00Z | 2016-12-10 17:30 | PST | 2016-12-10 17:30 | 0 | Approved | 50
2016-12-11T01:45:00Z | 2016-12-10 17:45 | PST | 2016-12-10 17:45 | 0 | Approved | 50
2016-12-11T02:00:00Z | 2016-12-10 18:00 | PST | 2016-12-10 18:00 | 0 | Approved | 50
2016-12-11T02:15:00Z | 2016-12-10 18:15 | PST | 2016-12-10 18:15 | 0 | Approved | 50
2016-12-11T02:30:00Z | 2016-12-10 18:30 | PST | 2016-12-10 18:30 | 0 | Approved | 50
2016-12-11T02:45:00Z | 2016-12-10 18:45 | PST | 2016-12-10 18:45 | 0 | Approved | 50
2016-12-11T03:00:00Z | 2016-12-10 19:00 | PST | 2016-12-10 19:00 | 0 | Approved | 50
2016-12-11T03:15:00Z | 2016-12-10 19:15 | PST | 2016-12-10 19:15 | 0 | Approved | 50
2016-12-11T03:30:00Z | 2016-12-10 19:30 | PST | 2016-12-10 19:30 | 0 | Approved | 50
2016-12-11T03:45:00Z | 2016-12-10 19:45 | PST | 2016-12-10 19:45 | 0 | Approved | 50
2016-12-11T04:00:00Z | 2016-12-10 20:00 | PST | 2016-12-10 20:00 | 0 | Approved | 50
2016-12-11T04:15:00Z | 2016-12-10 20:15 | PST | 2016-12-10 20:15 | 0 | Approved | 50
2016-12-11T04:30:00Z | 2016-12-10 20:30 | PST | 2016-12-10 20:30 | 0 | Approved | 50
2016-12-11T04:45:00Z | 2016-12-10 20:45 | PST | 2016-12-10 20:45 | 0 | Approved | 50
2016-12-11T05:00:00Z | 2016-12-10 21:00 | PST | 2016-12-10 21:00 | 0 | Approved | 50
2016-12-11T05:15:00Z | 2016-12-10 21:15 | PST | 2016-12-10 21:15 | 0 | Approved | 50
2016-12-11T05:30:00Z | 2016-12-10 21:30 | PST | 2016-12-10 21:30 | 0 | Approved | 50
2016-12-11T05:45:00Z | 2016-12-10 21:45 | PST | 2016-12-10 21:45 | 0 | Approved | 50
2016-12-11T06:00:00Z | 2016-12-10 22:00 | PST | 2016-12-10 22:00 | 0 | Approved | 50
2016-12-11T06:15:00Z | 2016-12-10 22:15 | PST | 2016-12-10 22:15 | 0 | Approved | 50
2016-12-11T06:30:00Z | 2016-12-10 22:30 | PST | 2016-12-10 22:30 | 0 | Approved | 50
2016-12-11T06:45:00Z | 2016-12-10 22:45 | PST | 2016-12-10 22:45 | 0 | Approved | 50
2016-12-11T07:00:00Z | 2016-12-10 23:00 | PST | 2016-12-10 23:00 | 0 | Approved | 50
2016-12-11T07:15:00Z | 2016-12-10 23:15 | PST | 2016-12-10 23:15 | 0 | Approved | 50
2016-12-11T07:30:00Z | 2016-12-10 23:30 | PST | 2016-12-10 23:30 | 0 | Approved | 50
2016-12-11T07:45:00Z | 2016-12-10 23:45 | PST | 2016-12-10 23:45 | 0 | Approved | 50
2016-12-11T08:00:00Z | 2016-12-11 | PST | 2016-12-11 | 0 | Approved | 50
2016-12-11T08:15:00Z | 2016-12-11 00:15 | PST | 2016-12-11 00:15 | 0 | Approved | 50
2016-12-11T08:30:00Z | 2016-12-11 00:30 | PST | 2016-12-11 00:30 | 0 | Approved | 50
2016-12-11T08:45:00Z | 2016-12-11 00:45 | PST | 2016-12-11 00:45 | 0 | Approved | 50
2016-12-11T09:00:00Z | 2016-12-11 01:00 | PST | 2016-12-11 01:00 | 0 | Approved | 50
2016-12-11T09:15:00Z | 2016-12-11 01:15 | PST | 2016-12-11 01:15 | 0 | Approved | 50
2016-12-11T09:30:00Z | 2016-12-11 01:30 | PST | 2016-12-11 01:30 | 0 | Approved | 50
2016-12-11T09:45:00Z | 2016-12-11 01:45 | PST | 2016-12-11 01:45 | 0 | Approved | 50
2016-12-11T10:00:00Z | 2016-12-11 02:00 | PST | 2016-12-11 02:00 | 0 | Approved | 50
2016-12-11T10:15:00Z | 2016-12-11 02:15 | PST | 2016-12-11 02:15 | 0 | Approved | 50
2016-12-11T10:30:00Z | 2016-12-11 02:30 | PST | 2016-12-11 02:30 | 0 | Approved | 50
2016-12-11T10:45:00Z | 2016-12-11 02:45 | PST | 2016-12-11 02:45 | 0 | Approved | 50
2016-12-11T11:00:00Z | 2016-12-11 03:00 | PST | 2016-12-11 03:00 | 0 | Approved | 50
2016-12-11T11:15:00Z | 2016-12-11 03:15 | PST | 2016-12-11 03:15 | 0 | Approved | 50
2016-12-11T11:30:00Z | 2016-12-11 03:30 | PST | 2016-12-11 03:30 | 0 | Approved | 50
2016-12-11T11:45:00Z | 2016-12-11 03:45 | PST | 2016-12-11 03:45 | 0 | Approved | 50
2016-12-11T12:00:00Z | 2016-12-11 04:00 | PST | 2016-12-11 04:00 | 0 | Approved | 50
2016-12-11T12:15:00Z | 2016-12-11 04:15 | PST | 2016-12-11 04:15 | 0 | Approved | 50
2016-12-11T12:30:00Z | 2016-12-11 04:30 | PST | 2016-12-11 04:30 | 0 | Approved | 50
2016-12-11T12:45:00Z | 2016-12-11 04:45 | PST | 2016-12-11 04:45 | 0 | Approved | 50
2016-12-11T13:00:00Z | 2016-12-11 05:00 | PST | 2016-12-11 05:00 | 0 | Approved | 50
2016-12-11T13:15:00Z | 2016-12-11 05:15 | PST | 2016-12-11 05:15 | 0 | Approved | 50
2016-12-11T13:30:00Z | 2016-12-11 05:30 | PST | 2016-12-11 05:30 | 0 | Approved | 50
2016-12-11T13:45:00Z | 2016-12-11 05:45 | PST | 2016-12-11 05:45 | 0 | Approved | 50
2016-12-11T14:00:00Z | 2016-12-11 06:00 | PST | 2016-12-11 06:00 | 0 | Approved | 50
2016-12-11T14:15:00Z | 2016-12-11 06:15 | PST | 2016-12-11 06:15 | 0 | Approved | 50
2016-12-11T14:30:00Z | 2016-12-11 06:30 | PST | 2016-12-11 06:30 | 0 | Approved | 50
2016-12-11T14:45:00Z | 2016-12-11 06:45 | PST | 2016-12-11 06:45 | 0 | Approved | 50
2016-12-11T15:00:00Z | 2016-12-11 07:00 | PST | 2016-12-11 07:00 | 0 | Approved | 50
2016-12-11T15:15:00Z | 2016-12-11 07:15 | PST | 2016-12-11 07:15 | 0 | Approved | 50
2016-12-11T15:30:00Z | 2016-12-11 07:30 | PST | 2016-12-11 07:30 | 0 | Approved | 50
2016-12-11T15:45:00Z | 2016-12-11 07:45 | PST | 2016-12-11 07:45 | 0 | Approved | 50
2016-12-11T16:00:00Z | 2016-12-11 08:00 | PST | 2016-12-11 08:00 | 0 | Approved | 50
2016-12-11T16:15:00Z | 2016-12-11 08:15 | PST | 2016-12-11 08:15 | 0 | Approved | 50
2016-12-11T16:30:00Z | 2016-12-11 08:30 | PST | 2016-12-11 08:30 | 0 | Approved | 50
2016-12-11T16:45:00Z | 2016-12-11 08:45 | PST | 2016-12-11 08:45 | 0 | Approved | 50
2016-12-11T17:00:00Z | 2016-12-11 09:00 | PST | 2016-12-11 09:00 | 0 | Approved | 50
2016-12-11T17:15:00Z | 2016-12-11 09:15 | PST | 2016-12-11 09:15 | 0 | Approved | 50
2016-12-11T17:30:00Z | 2016-12-11 09:30 | PST | 2016-12-11 09:30 | 0 | Approved | 50
2016-12-11T17:45:00Z | 2016-12-11 09:45 | PST | 2016-12-11 09:45 | 0 | Approved | 50
2016-12-11T18:00:00Z | 2016-12-11 10:00 | PST | 2016-12-11 10:00 | 0 | Approved | 50
2016-12-11T18:15:00Z | 2016-12-11 10:15 | PST | 2016-12-11 10:15 | 0 | Approved | 50
2016-12-11T18:30:00Z | 2016-12-11 10:30 | PST | 2016-12-11 10:30 | 0 | Approved | 50
2016-12-11T18:45:00Z | 2016-12-11 10:45 | PST | 2016-12-11 10:45 | 0 | Approved | 50
2016-12-11T19:00:00Z | 2016-12-11 11:00 | PST | 2016-12-11 11:00 | 0 | Approved | 50
2016-12-11T19:15:00Z | 2016-12-11 11:15 | PST | 2016-12-11 11:15 | 0 | Approved | 50
2016-12-11T19:30:00Z | 2016-12-11 11:30 | PST | 2016-12-11 11:30 | 0 | Approved | 50
2016-12-11T19:45:00Z | 2016-12-11 11:45 | PST | 2016-12-11 11:45 | 0 | Approved | 50
2016-12-11T20:00:00Z | 2016-12-11 12:00 | PST | 2016-12-11 12:00 | 0 | Approved | 50
2016-12-11T20:15:00Z | 2016-12-11 12:15 | PST | 2016-12-11 12:15 | 0 | Approved | 50
2016-12-11T20:30:00Z | 2016-12-11 12:30 | PST | 2016-12-11 12:30 | 0 | Approved | 50
2016-12-11T20:45:00Z | 2016-12-11 12:45 | PST | 2016-12-11 12:45 | 0 | Approved | 50
2016-12-11T21:00:00Z | 2016-12-11 13:00 | PST | 2016-12-11 13:00 | 0 | Approved | 50
2016-12-11T21:15:00Z | 2016-12-11 13:15 | PST | 2016-12-11 13:15 | 0 | Approved | 50
2016-12-11T21:30:00Z | 2016-12-11 13:30 | PST | 2016-12-11 13:30 | 0 | Approved | 50
2016-12-11T21:45:00Z | 2016-12-11 13:45 | PST | 2016-12-11 13:45 | 0 | Approved | 50
2016-12-11T22:00:00Z | 2016-12-11 14:00 | PST | 2016-12-11 14:00 | 0 | Approved | 50
2016-12-11T22:15:00Z | 2016-12-11 14:15 | PST | 2016-12-11 14:15 | 0 | Approved | 50
2016-12-11T22:30:00Z | 2016-12-11 14:30 | PST | 2016-12-11 14:30 | 0 | Approved | 50
2016-12-11T22:45:00Z | 2016-12-11 14:45 | PST | 2016-12-11 14:45 | 0 | Approved | 50
2016-12-11T23:00:00Z | 2016-12-11 15:00 | PST | 2016-12-11 15:00 | 0 | Approved | 50
2016-12-11T23:15:00Z | 2016-12-11 15:15 | PST | 2016-12-11 15:15 | 0 | Approved | 50
2016-12-11T23:30:00Z | 2016-12-11 15:30 | PST | 2016-12-11 15:30 | 0 | Approved | 50
2016-12-11T23:45:00Z | 2016-12-11 15:45 | PST | 2016-12-11 15:45 | 0 | Approved | 50
2016-12-12T00:00:00Z | 2016-12-11 16:00 | PST | 2016-12-11 16:00 | 0 | Approved | 50
2016-12-12T00:15:00Z | 2016-12-11 16:15 | PST | 2016-12-11 16:15 | 0 | Approved | 50
2016-12-12T00:30:00Z | 2016-12-11 16:30 | PST | 2016-12-11 16:30 | 0 | Approved | 50
2016-12-12T00:45:00Z | 2016-12-11 16:45 | PST | 2016-12-11 16:45 | 0 | Approved | 50
2016-12-12T01:00:00Z | 2016-12-11 17:00 | PST | 2016-12-11 17:00 | 0 | Approved | 50
2016-12-12T01:15:00Z | 2016-12-11 17:15 | PST | 2016-12-11 17:15 | 0 | Approved | 50
2016-12-12T01:30:00Z | 2016-12-11 17:30 | PST | 2016-12-11 17:30 | 0 | Approved | 50
2016-12-12T01:45:00Z | 2016-12-11 17:45 | PST | 2016-12-11 17:45 | 0 | Approved | 50
2016-12-12T02:00:00Z | 2016-12-11 18:00 | PST | 2016-12-11 18:00 | 0 | Approved | 50
2016-12-12T02:15:00Z | 2016-12-11 18:15 | PST | 2016-12-11 18:15 | 0 | Approved | 50
2016-12-12T02:30:00Z | 2016-12-11 18:30 | PST | 2016-12-11 18:30 | 0 | Approved | 50
2016-12-12T02:45:00Z | 2016-12-11 18:45 | PST | 2016-12-11 18:45 | 0 | Approved | 50
2016-12-12T03:00:00Z | 2016-12-11 19:00 | PST | 2016-12-11 19:00 | 0 | Approved | 50
2016-12-12T03:15:00Z | 2016-12-11 19:15 | PST | 2016-12-11 19:15 | 0 | Approved | 50
2016-12-12T03:30:00Z | 2016-12-11 19:30 | PST | 2016-12-11 19:30 | 0 | Approved | 50
2016-12-12T03:45:00Z | 2016-12-11 19:45 | PST | 2016-12-11 19:45 | 0 | Approved | 50
2016-12-12T04:00:00Z | 2016-12-11 20:00 | PST | 2016-12-11 20:00 | 0 | Approved | 50
2016-12-12T04:15:00Z | 2016-12-11 20:15 | PST | 2016-12-11 20:15 | 0 | Approved | 50
2016-12-12T04:30:00Z | 2016-12-11 20:30 | PST | 2016-12-11 20:30 | 0 | Approved | 50
2016-12-12T04:45:00Z | 2016-12-11 20:45 | PST | 2016-12-11 20:45 | 0 | Approved | 50
2016-12-12T05:00:00Z | 2016-12-11 21:00 | PST | 2016-12-11 21:00 | 0 | Approved | 50
2016-12-12T05:15:00Z | 2016-12-11 21:15 | PST | 2016-12-11 21:15 | 0 | Approved | 50
2016-12-12T05:30:00Z | 2016-12-11 21:30 | PST | 2016-12-11 21:30 | 0 | Approved | 50
2016-12-12T05:45:00Z | 2016-12-11 21:45 | PST | 2016-12-11 21:45 | 0 | Approved | 50
2016-12-12T06:00:00Z | 2016-12-11 22:00 | PST | 2016-12-11 22:00 | 0 | Approved | 50
2016-12-12T06:15:00Z | 2016-12-11 22:15 | PST | 2016-12-11 22:15 | 0 | Approved | 50
2016-12-12T06:30:00Z | 2016-12-11 22:30 | PST | 2016-12-11 22:30 | 0 | Approved | 50
2016-12-12T06:45:00Z | 2016-12-11 22:45 | PST | 2016-12-11 22:45 | 0 | Approved | 50
2016-12-12T07:00:00Z | 2016-12-11 23:00 | PST | 2016-12-11 23:00 | 0 | Approved | 50
2016-12-12T07:15:00Z | 2016-12-11 23:15 | PST | 2016-12-11 23:15 | 0 | Approved | 50
2016-12-12T07:30:00Z | 2016-12-11 23:30 | PST | 2016-12-11 23:30 | 0 | Approved | 50
2016-12-12T07:45:00Z | 2016-12-11 23:45 | PST | 2016-12-11 23:45 | 0 | Approved | 50
2016-12-12T08:00:00Z | 2016-12-12 | PST | 2016-12-12 | 0 | Approved | 50
2016-12-12T08:15:00Z | 2016-12-12 00:15 | PST | 2016-12-12 00:15 | 0 | Approved | 50
2016-12-12T08:30:00Z | 2016-12-12 00:30 | PST | 2016-12-12 00:30 | 0 | Approved | 50
2016-12-12T08:45:00Z | 2016-12-12 00:45 | PST | 2016-12-12 00:45 | 0 | Approved | 50
2016-12-12T09:00:00Z | 2016-12-12 01:00 | PST | 2016-12-12 01:00 | 0 | Approved | 50
2016-12-12T09:15:00Z | 2016-12-12 01:15 | PST | 2016-12-12 01:15 | 0 | Approved | 50
2016-12-12T09:30:00Z | 2016-12-12 01:30 | PST | 2016-12-12 01:30 | 0 | Approved | 50
2016-12-12T09:45:00Z | 2016-12-12 01:45 | PST | 2016-12-12 01:45 | 0 | Approved | 50
2016-12-12T10:00:00Z | 2016-12-12 02:00 | PST | 2016-12-12 02:00 | 0 | Approved | 50
2016-12-12T10:15:00Z | 2016-12-12 02:15 | PST | 2016-12-12 02:15 | 0 | Approved | 50
2016-12-12T10:30:00Z | 2016-12-12 02:30 | PST | 2016-12-12 02:30 | 0 | Approved | 50
2016-12-12T10:45:00Z | 2016-12-12 02:45 | PST | 2016-12-12 02:45 | 0 | Approved | 50
2016-12-12T11:00:00Z | 2016-12-12 03:00 | PST | 2016-12-12 03:00 | 0 | Approved | 50
2016-12-12T11:15:00Z | 2016-12-12 03:15 | PST | 2016-12-12 03:15 | 0 | Approved | 50
2016-12-12T11:30:00Z | 2016-12-12 03:30 | PST | 2016-12-12 03:30 | 0 | Approved | 50
2016-12-12T11:45:00Z | 2016-12-12 03:45 | PST | 2016-12-12 03:45 | 0 | Approved | 50
2016-12-12T12:00:00Z | 2016-12-12 04:00 | PST | 2016-12-12 04:00 | 0 | Approved | 50
2016-12-12T12:15:00Z | 2016-12-12 04:15 | PST | 2016-12-12 04:15 | 0 | Approved | 50
2016-12-12T12:30:00Z | 2016-12-12 04:30 | PST | 2016-12-12 04:30 | 0 | Approved | 50
2016-12-12T12:45:00Z | 2016-12-12 04:45 | PST | 2016-12-12 04:45 | 0 | Approved | 50
2016-12-12T13:00:00Z | 2016-12-12 05:00 | PST | 2016-12-12 05:00 | 0 | Approved | 50
2016-12-12T13:15:00Z | 2016-12-12 05:15 | PST | 2016-12-12 05:15 | 0 | Approved | 50
2016-12-12T13:30:00Z | 2016-12-12 05:30 | PST | 2016-12-12 05:30 | 0 | Approved | 50
2016-12-12T13:45:00Z | 2016-12-12 05:45 | PST | 2016-12-12 05:45 | 0 | Approved | 50
2016-12-12T14:00:00Z | 2016-12-12 06:00 | PST | 2016-12-12 06:00 | 0 | Approved | 50
2016-12-12T14:15:00Z | 2016-12-12 06:15 | PST | 2016-12-12 06:15 | 0 | Approved | 50
2016-12-12T14:30:00Z | 2016-12-12 06:30 | PST | 2016-12-12 06:30 | 0 | Approved | 50
2016-12-12T14:45:00Z | 2016-12-12 06:45 | PST | 2016-12-12 06:45 | 0 | Approved | 50
2016-12-12T15:00:00Z | 2016-12-12 07:00 | PST | 2016-12-12 07:00 | 0 | Approved | 50
2016-12-12T15:15:00Z | 2016-12-12 07:15 | PST | 2016-12-12 07:15 | 0 | Approved | 50
2016-12-12T15:30:00Z | 2016-12-12 07:30 | PST | 2016-12-12 07:30 | 0 | Approved | 50
2016-12-12T15:45:00Z | 2016-12-12 07:45 | PST | 2016-12-12 07:45 | 0 | Approved | 50
2016-12-12T16:00:00Z | 2016-12-12 08:00 | PST | 2016-12-12 08:00 | 0 | Approved | 50
2016-12-12T16:15:00Z | 2016-12-12 08:15 | PST | 2016-12-12 08:15 | 0 | Approved | 50
2016-12-12T16:30:00Z | 2016-12-12 08:30 | PST | 2016-12-12 08:30 | 0 | Approved | 50
2016-12-12T16:45:00Z | 2016-12-12 08:45 | PST | 2016-12-12 08:45 | 0 | Approved | 50
2016-12-12T17:00:00Z | 2016-12-12 09:00 | PST | 2016-12-12 09:00 | 0 | Approved | 50
2016-12-12T17:15:00Z | 2016-12-12 09:15 | PST | 2016-12-12 09:15 | 0 | Approved | 50
2016-12-12T17:30:00Z | 2016-12-12 09:30 | PST | 2016-12-12 09:30 | 0 | Approved | 50
2016-12-12T17:45:00Z | 2016-12-12 09:45 | PST | 2016-12-12 09:45 | 0 | Approved | 50
2016-12-12T18:00:00Z | 2016-12-12 10:00 | PST | 2016-12-12 10:00 | 0 | Approved | 50
2016-12-12T18:15:00Z | 2016-12-12 10:15 | PST | 2016-12-12 10:15 | 0 | Approved | 50
2016-12-12T18:30:00Z | 2016-12-12 10:30 | PST | 2016-12-12 10:30 | 0 | Approved | 50
2016-12-12T18:45:00Z | 2016-12-12 10:45 | PST | 2016-12-12 10:45 | 0 | Approved | 50
2016-12-12T19:00:00Z | 2016-12-12 11:00 | PST | 2016-12-12 11:00 | 0 | Approved | 50
2016-12-12T19:15:00Z | 2016-12-12 11:15 | PST | 2016-12-12 11:15 | 0 | Approved | 50
2016-12-12T19:30:00Z | 2016-12-12 11:30 | PST | 2016-12-12 11:30 | 0 | Approved | 50
2016-12-12T19:45:00Z | 2016-12-12 11:45 | PST | 2016-12-12 11:45 | 0 | Approved | 50
2016-12-12T20:00:00Z | 2016-12-12 12:00 | PST | 2016-12-12 12:00 | 0 | Approved | 50
2016-12-12T20:15:00Z | 2016-12-12 12:15 | PST | 2016-12-12 12:15 | 0 | Approved | 50
2016-12-12T20:30:00Z | 2016-12-12 12:30 | PST | 2016-12-12 12:30 | 0 | Approved | 50
2016-12-12T20:45:00Z | 2016-12-12 12:45 | PST | 2016-12-12 12:45 | 0 | Approved | 50
2016-12-12T21:00:00Z | 2016-12-12 13:00 | PST | 2016-12-12 13:00 | 0 | Approved | 50
2016-12-12T21:15:00Z | 2016-12-12 13:15 | PST | 2016-12-12 13:15 | 0 | Approved | 50
2016-12-12T21:30:00Z | 2016-12-12 13:30 | PST | 2016-12-12 13:30 | 0 | Approved | 50
2016-12-12T21:45:00Z | 2016-12-12 13:45 | PST | 2016-12-12 13:45 | 0 | Approved | 50
2016-12-12T22:00:00Z | 2016-12-12 14:00 | PST | 2016-12-12 14:00 | 0 | Approved | 50
2016-12-12T22:15:00Z | 2016-12-12 14:15 | PST | 2016-12-12 14:15 | 0 | Approved | 50
2016-12-12T22:30:00Z | 2016-12-12 14:30 | PST | 2016-12-12 14:30 | 0 | Approved | 50
2016-12-12T22:45:00Z | 2016-12-12 14:45 | PST | 2016-12-12 14:45 | 0 | Approved | 50
2016-12-12T23:00:00Z | 2016-12-12 15:00 | PST | 2016-12-12 15:00 | 0 | Approved | 50
2016-12-12T23:15:00Z | 2016-12-12 15:15 | PST | 2016-12-12 15:15 | 0 | Approved | 50
2016-12-12T23:30:00Z | 2016-12-12 15:30 | PST | 2016-12-12 15:30 | 0 | Approved | 50
2016-12-12T23:45:00Z | 2016-12-12 15:45 | PST | 2016-12-12 15:45 | 0 | Approved | 50
2016-12-13T00:00:00Z | 2016-12-12 16:00 | PST | 2016-12-12 16:00 | 0 | Approved | 50
2016-12-13T00:15:00Z | 2016-12-12 16:15 | PST | 2016-12-12 16:15 | 0 | Approved | 50
2016-12-13T00:30:00Z | 2016-12-12 16:30 | PST | 2016-12-12 16:30 | 0 | Approved | 50
2016-12-13T00:45:00Z | 2016-12-12 16:45 | PST | 2016-12-12 16:45 | 0 | Approved | 50
2016-12-13T01:00:00Z | 2016-12-12 17:00 | PST | 2016-12-12 17:00 | 0 | Approved | 50
2016-12-13T01:15:00Z | 2016-12-12 17:15 | PST | 2016-12-12 17:15 | 0 | Approved | 50
2016-12-13T01:30:00Z | 2016-12-12 17:30 | PST | 2016-12-12 17:30 | 0 | Approved | 50
2016-12-13T01:45:00Z | 2016-12-12 17:45 | PST | 2016-12-12 17:45 | 0 | Approved | 50
2016-12-13T02:00:00Z | 2016-12-12 18:00 | PST | 2016-12-12 18:00 | 0 | Approved | 50
2016-12-13T02:15:00Z | 2016-12-12 18:15 | PST | 2016-12-12 18:15 | 0 | Approved | 50
2016-12-13T02:30:00Z | 2016-12-12 18:30 | PST | 2016-12-12 18:30 | 0 | Approved | 50
2016-12-13T02:45:00Z | 2016-12-12 18:45 | PST | 2016-12-12 18:45 | 0 | Approved | 50
2016-12-13T03:00:00Z | 2016-12-12 19:00 | PST | 2016-12-12 19:00 | 0 | Approved | 50
2016-12-13T03:15:00Z | 2016-12-12 19:15 | PST | 2016-12-12 19:15 | 0 | Approved | 50
2016-12-13T03:30:00Z | 2016-12-12 19:30 | PST | 2016-12-12 19:30 | 0 | Approved | 50
2016-12-13T03:45:00Z | 2016-12-12 19:45 | PST | 2016-12-12 19:45 | 0 | Approved | 50
2016-12-13T04:00:00Z | 2016-12-12 20:00 | PST | 2016-12-12 20:00 | 0 | Approved | 50
2016-12-13T04:15:00Z | 2016-12-12 20:15 | PST | 2016-12-12 20:15 | 0 | Approved | 50
2016-12-13T04:30:00Z | 2016-12-12 20:30 | PST | 2016-12-12 20:30 | 0 | Approved | 50
2016-12-13T04:45:00Z | 2016-12-12 20:45 | PST | 2016-12-12 20:45 | 0 | Approved | 50
2016-12-13T05:00:00Z | 2016-12-12 21:00 | PST | 2016-12-12 21:00 | 0 | Approved | 50
2016-12-13T05:15:00Z | 2016-12-12 21:15 | PST | 2016-12-12 21:15 | 0 | Approved | 50
2016-12-13T05:30:00Z | 2016-12-12 21:30 | PST | 2016-12-12 21:30 | 0 | Approved | 50
2016-12-13T05:45:00Z | 2016-12-12 21:45 | PST | 2016-12-12 21:45 | 0 | Approved | 50
2016-12-13T06:00:00Z | 2016-12-12 22:00 | PST | 2016-12-12 22:00 | 0 | Approved | 50
2016-12-13T06:15:00Z | 2016-12-12 22:15 | PST | 2016-12-12 22:15 | 0 | Approved | 50
2016-12-13T06:30:00Z | 2016-12-12 22:30 | PST | 2016-12-12 22:30 | 0 | Approved | 50
2016-12-13T06:45:00Z | 2016-12-12 22:45 | PST | 2016-12-12 22:45 | 0 | Approved | 50
2016-12-13T07:00:00Z | 2016-12-12 23:00 | PST | 2016-12-12 23:00 | 0 | Approved | 50
2016-12-13T07:15:00Z | 2016-12-12 23:15 | PST | 2016-12-12 23:15 | 0 | Approved | 50
2016-12-13T07:30:00Z | 2016-12-12 23:30 | PST | 2016-12-12 23:30 | 0 | Approved | 50
2016-12-13T07:45:00Z | 2016-12-12 23:45 | PST | 2016-12-12 23:45 | 0 | Approved | 50
2016-12-13T08:00:00Z | 2016-12-13 | PST | 2016-12-13 | 0 | Approved | 50
2016-12-13T08:15:00Z | 2016-12-13 00:15 | PST | 2016-12-13 00:15 | 0 | Approved | 50
2016-12-13T08:30:00Z | 2016-12-13 00:30 | PST | 2016-12-13 00:30 | 0 | Approved | 50
2016-12-13T08:45:00Z | 2016-12-13 00:45 | PST | 2016-12-13 00:45 | 0 | Approved | 50
2016-12-13T09:00:00Z | 2016-12-13 01:00 | PST | 2016-12-13 01:00 | 0 | Approved | 50
2016-12-13T09:15:00Z | 2016-12-13 01:15 | PST | 2016-12-13 01:15 | 0 | Approved | 50
2016-12-13T09:30:00Z | 2016-12-13 01:30 | PST | 2016-12-13 01:30 | 0 | Approved | 50
2016-12-13T09:45:00Z | 2016-12-13 01:45 | PST | 2016-12-13 01:45 | 0 | Approved | 50
2016-12-13T10:00:00Z | 2016-12-13 02:00 | PST | 2016-12-13 02:00 | 0 | Approved | 50
2016-12-13T10:15:00Z | 2016-12-13 02:15 | PST | 2016-12-13 02:15 | 0 | Approved | 50
2016-12-13T10:30:00Z | 2016-12-13 02:30 | PST | 2016-12-13 02:30 | 0 | Approved | 50
2016-12-13T10:45:00Z | 2016-12-13 02:45 | PST | 2016-12-13 02:45 | 0 | Approved | 50
2016-12-13T11:00:00Z | 2016-12-13 03:00 | PST | 2016-12-13 03:00 | 0 | Approved | 50
2016-12-13T11:15:00Z | 2016-12-13 03:15 | PST | 2016-12-13 03:15 | 0 | Approved | 50
2016-12-13T11:30:00Z | 2016-12-13 03:30 | PST | 2016-12-13 03:30 | 0 | Approved | 50
2016-12-13T11:45:00Z | 2016-12-13 03:45 | PST | 2016-12-13 03:45 | 0 | Approved | 50
2016-12-13T12:00:00Z | 2016-12-13 04:00 | PST | 2016-12-13 04:00 | 0 | Approved | 50
2016-12-13T12:15:00Z | 2016-12-13 04:15 | PST | 2016-12-13 04:15 | 0 | Approved | 50
2016-12-13T12:30:00Z | 2016-12-13 04:30 | PST | 2016-12-13 04:30 | 0 | Approved | 50
2016-12-13T12:45:00Z | 2016-12-13 04:45 | PST | 2016-12-13 04:45 | 0 | Approved | 50
2016-12-13T13:00:00Z | 2016-12-13 05:00 | PST | 2016-12-13 05:00 | 0 | Approved | 50
2016-12-13T13:15:00Z | 2016-12-13 05:15 | PST | 2016-12-13 05:15 | 0 | Approved | 50
2016-12-13T13:30:00Z | 2016-12-13 05:30 | PST | 2016-12-13 05:30 | 0 | Approved | 50
2016-12-13T13:45:00Z | 2016-12-13 05:45 | PST | 2016-12-13 05:45 | 0 | Approved | 50
2016-12-13T14:00:00Z | 2016-12-13 06:00 | PST | 2016-12-13 06:00 | 0 | Approved | 50
2016-12-13T14:15:00Z | 2016-12-13 06:15 | PST | 2016-12-13 06:15 | 0 | Approved | 50
2016-12-13T14:30:00Z | 2016-12-13 06:30 | PST | 2016-12-13 06:30 | 0 | Approved | 50
2016-12-13T14:45:00Z | 2016-12-13 06:45 | PST | 2016-12-13 06:45 | 0 | Approved | 50
2016-12-13T15:00:00Z | 2016-12-13 07:00 | PST | 2016-12-13 07:00 | 0 | Approved | 50
2016-12-13T15:15:00Z | 2016-12-13 07:15 | PST | 2016-12-13 07:15 | 0 | Approved | 50
2016-12-13T15:30:00Z | 2016-12-13 07:30 | PST | 2016-12-13 07:30 | 0 | Approved | 50
2016-12-13T15:45:00Z | 2016-12-13 07:45 | PST | 2016-12-13 07:45 | 0 | Approved | 50
2016-12-13T16:00:00Z | 2016-12-13 08:00 | PST | 2016-12-13 08:00 | 0 | Approved | 50
2016-12-13T16:15:00Z | 2016-12-13 08:15 | PST | 2016-12-13 08:15 | 0 | Approved | 50
2016-12-13T16:30:00Z | 2016-12-13 08:30 | PST | 2016-12-13 08:30 | 0 | Approved | 50
2016-12-13T16:45:00Z | 2016-12-13 08:45 | PST | 2016-12-13 08:45 | 0 | Approved | 50
2016-12-13T17:00:00Z | 2016-12-13 09:00 | PST | 2016-12-13 09:00 | 0 | Approved | 50
2016-12-13T17:15:00Z | 2016-12-13 09:15 | PST | 2016-12-13 09:15 | 0 | Approved | 50
2016-12-13T17:30:00Z | 2016-12-13 09:30 | PST | 2016-12-13 09:30 | 0 | Approved | 50
2016-12-13T17:45:00Z | 2016-12-13 09:45 | PST | 2016-12-13 09:45 | 0 | Approved | 50
2016-12-13T18:00:00Z | 2016-12-13 10:00 | PST | 2016-12-13 10:00 | 0 | Approved | 50
2016-12-13T18:15:00Z | 2016-12-13 10:15 | PST | 2016-12-13 10:15 | 0 | Approved | 50
2016-12-13T18:30:00Z | 2016-12-13 10:30 | PST | 2016-12-13 10:30 | 0 | Approved | 50
2016-12-13T18:45:00Z | 2016-12-13 10:45 | PST | 2016-12-13 10:45 | 0 | Approved | 50
2016-12-13T19:00:00Z | 2016-12-13 11:00 | PST | 2016-12-13 11:00 | 0 | Approved | 50
2016-12-13T19:15:00Z | 2016-12-13 11:15 | PST | 2016-12-13 11:15 | 0 | Approved | 50
2016-12-13T19:30:00Z | 2016-12-13 11:30 | PST | 2016-12-13 11:30 | 0 | Approved | 50
2016-12-13T19:45:00Z | 2016-12-13 11:45 | PST | 2016-12-13 11:45 | 0 | Approved | 50
2016-12-13T20:00:00Z | 2016-12-13 12:00 | PST | 2016-12-13 12:00 | 0 | Approved | 50
2016-12-13T20:15:00Z | 2016-12-13 12:15 | PST | 2016-12-13 12:15 | 0 | Approved | 50
2016-12-13T20:30:00Z | 2016-12-13 12:30 | PST | 2016-12-13 12:30 | 0 | Approved | 50
2016-12-13T20:45:00Z | 2016-12-13 12:45 | PST | 2016-12-13 12:45 | 0 | Approved | 50
2016-12-13T21:00:00Z | 2016-12-13 13:00 | PST | 2016-12-13 13:00 | 0 | Approved | 50
2016-12-13T21:15:00Z | 2016-12-13 13:15 | PST | 2016-12-13 13:15 | 0 | Approved | 50
2016-12-13T21:30:00Z | 2016-12-13 13:30 | PST | 2016-12-13 13:30 | 0 | Approved | 50
2016-12-13T21:45:00Z | 2016-12-13 13:45 | PST | 2016-12-13 13:45 | 0 | Approved | 50
2016-12-13T22:00:00Z | 2016-12-13 14:00 | PST | 2016-12-13 14:00 | 0 | Approved | 50
2016-12-13T22:15:00Z | 2016-12-13 14:15 | PST | 2016-12-13 14:15 | 0 | Approved | 50
2016-12-13T22:30:00Z | 2016-12-13 14:30 | PST | 2016-12-13 14:30 | 0 | Approved | 50
2016-12-13T22:45:00Z | 2016-12-13 14:45 | PST | 2016-12-13 14:45 | 0 | Approved | 50
2016-12-13T23:00:00Z | 2016-12-13 15:00 | PST | 2016-12-13 15:00 | 0 | Approved | 50
2016-12-13T23:15:00Z | 2016-12-13 15:15 | PST | 2016-12-13 15:15 | 0 | Approved | 50
2016-12-13T23:30:00Z | 2016-12-13 15:30 | PST | 2016-12-13 15:30 | 0 | Approved | 50
2016-12-13T23:45:00Z | 2016-12-13 15:45 | PST | 2016-12-13 15:45 | 0 | Approved | 50
2016-12-14T00:00:00Z | 2016-12-13 16:00 | PST | 2016-12-13 16:00 | 0 | Approved | 50
2016-12-14T00:15:00Z | 2016-12-13 16:15 | PST | 2016-12-13 16:15 | 0 | Approved | 50
2016-12-14T00:30:00Z | 2016-12-13 16:30 | PST | 2016-12-13 16:30 | 0 | Approved | 50
2016-12-14T00:45:00Z | 2016-12-13 16:45 | PST | 2016-12-13 16:45 | 0 | Approved | 50
2016-12-14T01:00:00Z | 2016-12-13 17:00 | PST | 2016-12-13 17:00 | 0 | Approved | 50
2016-12-14T01:15:00Z | 2016-12-13 17:15 | PST | 2016-12-13 17:15 | 0 | Approved | 50
2016-12-14T01:30:00Z | 2016-12-13 17:30 | PST | 2016-12-13 17:30 | 0 | Approved | 50
2016-12-14T01:45:00Z | 2016-12-13 17:45 | PST | 2016-12-13 17:45 | 0 | Approved | 50
2016-12-14T02:00:00Z | 2016-12-13 18:00 | PST | 2016-12-13 18:00 | 0 | Approved | 50
2016-12-14T02:15:00Z | 2016-12-13 18:15 | PST | 2016-12-13 18:15 | 0 | Approved | 50
2016-12-14T02:30:00Z | 2016-12-13 18:30 | PST | 2016-12-13 18:30 | 0 | Approved | 50
2016-12-14T02:45:00Z | 2016-12-13 18:45 | PST | 2016-12-13 18:45 | 0 | Approved | 50
2016-12-14T03:00:00Z | 2016-12-13 19:00 | PST | 2016-12-13 19:00 | 0 | Approved | 50
2016-12-14T03:15:00Z | 2016-12-13 19:15 | PST | 2016-12-13 19:15 | 0 | Approved | 50
2016-12-14T03:30:00Z | 2016-12-13 19:30 | PST | 2016-12-13 19:30 | 0 | Approved | 50
2016-12-14T03:45:00Z | 2016-12-13 19:45 | PST | 2016-12-13 19:45 | 0 | Approved | 50
2016-12-14T04:00:00Z | 2016-12-13 20:00 | PST | 2016-12-13 20:00 | 0 | Approved | 50
2016-12-14T04:15:00Z | 2016-12-13 20:15 | PST | 2016-12-13 20:15 | 0 | Approved | 50
2016-12-14T04:30:00Z | 2016-12-13 20:30 | PST | 2016-12-13 20:30 | 0 | Approved | 50
2016-12-14T04:45:00Z | 2016-12-13 20:45 | PST | 2016-12-13 20:45 | 0 | Approved | 50
2016-12-14T05:00:00Z | 2016-12-13 21:00 | PST | 2016-12-13 21:00 | 0 | Approved | 50
2016-12-14T05:15:00Z | 2016-12-13 21:15 | PST | 2016-12-13 21:15 | 0 | Approved | 50
2016-12-14T05:30:00Z | 2016-12-13 21:30 | PST | 2016-12-13 21:30 | 0 | Approved | 50
2016-12-14T05:45:00Z | 2016-12-13 21:45 | PST | 2016-12-13 21:45 | 0 | Approved | 50
2016-12-14T06:00:00Z | 2016-12-13 22:00 | PST | 2016-12-13 22:00 | 0 | Approved | 50
2016-12-14T06:15:00Z | 2016-12-13 22:15 | PST | 2016-12-13 22:15 | 0 | Approved | 50
2016-12-14T06:30:00Z | 2016-12-13 22:30 | PST | 2016-12-13 22:30 | 0 | Approved | 50
2016-12-14T06:45:00Z | 2016-12-13 22:45 | PST | 2016-12-13 22:45 | 0 | Approved | 50
2016-12-14T07:00:00Z | 2016-12-13 23:00 | PST | 2016-12-13 23:00 | 0 | Approved | 50
2016-12-14T07:15:00Z | 2016-12-13 23:15 | PST | 2016-12-13 23:15 | 0 | Approved | 50
2016-12-14T07:30:00Z | 2016-12-13 23:30 | PST | 2016-12-13 23:30 | 0 | Approved | 50
2016-12-14T07:45:00Z | 2016-12-13 23:45 | PST | 2016-12-13 23:45 | 0 | Approved | 50
2016-12-14T08:00:00Z | 2016-12-14 | PST | 2016-12-14 | 0 | Approved | 50
2016-12-14T08:15:00Z | 2016-12-14 00:15 | PST | 2016-12-14 00:15 | 0 | Approved | 50
2016-12-14T08:30:00Z | 2016-12-14 00:30 | PST | 2016-12-14 00:30 | 0 | Approved | 50
2016-12-14T08:45:00Z | 2016-12-14 00:45 | PST | 2016-12-14 00:45 | 0 | Approved | 50
2016-12-14T09:00:00Z | 2016-12-14 01:00 | PST | 2016-12-14 01:00 | 0 | Approved | 50
2016-12-14T09:15:00Z | 2016-12-14 01:15 | PST | 2016-12-14 01:15 | 0 | Approved | 50
2016-12-14T09:30:00Z | 2016-12-14 01:30 | PST | 2016-12-14 01:30 | 0 | Approved | 50
2016-12-14T09:45:00Z | 2016-12-14 01:45 | PST | 2016-12-14 01:45 | 0 | Approved | 50
2016-12-14T10:00:00Z | 2016-12-14 02:00 | PST | 2016-12-14 02:00 | 0 | Approved | 50
2016-12-14T10:15:00Z | 2016-12-14 02:15 | PST | 2016-12-14 02:15 | 0 | Approved | 50
2016-12-14T10:30:00Z | 2016-12-14 02:30 | PST | 2016-12-14 02:30 | 0 | Approved | 50
2016-12-14T10:45:00Z | 2016-12-14 02:45 | PST | 2016-12-14 02:45 | 0 | Approved | 50
2016-12-14T11:00:00Z | 2016-12-14 03:00 | PST | 2016-12-14 03:00 | 0 | Approved | 50
2016-12-14T11:15:00Z | 2016-12-14 03:15 | PST | 2016-12-14 03:15 | 0 | Approved | 50
2016-12-14T11:30:00Z | 2016-12-14 03:30 | PST | 2016-12-14 03:30 | 0 | Approved | 50
2016-12-14T11:45:00Z | 2016-12-14 03:45 | PST | 2016-12-14 03:45 | 0 | Approved | 50
2016-12-14T12:00:00Z | 2016-12-14 04:00 | PST | 2016-12-14 04:00 | 0 | Approved | 50
2016-12-14T12:15:00Z | 2016-12-14 04:15 | PST | 2016-12-14 04:15 | 0 | Approved | 50
2016-12-14T12:30:00Z | 2016-12-14 04:30 | PST | 2016-12-14 04:30 | 0 | Approved | 50
2016-12-14T12:45:00Z | 2016-12-14 04:45 | PST | 2016-12-14 04:45 | 0 | Approved | 50
2016-12-14T13:00:00Z | 2016-12-14 05:00 | PST | 2016-12-14 05:00 | 0 | Approved | 50
2016-12-14T13:15:00Z | 2016-12-14 05:15 | PST | 2016-12-14 05:15 | 0 | Approved | 50
2016-12-14T13:30:00Z | 2016-12-14 05:30 | PST | 2016-12-14 05:30 | 0 | Approved | 50
2016-12-14T13:45:00Z | 2016-12-14 05:45 | PST | 2016-12-14 05:45 | 0 | Approved | 50
2016-12-14T14:00:00Z | 2016-12-14 06:00 | PST | 2016-12-14 06:00 | 0 | Approved | 50
2016-12-14T14:15:00Z | 2016-12-14 06:15 | PST | 2016-12-14 06:15 | 0 | Approved | 50
2016-12-14T14:30:00Z | 2016-12-14 06:30 | PST | 2016-12-14 06:30 | 0 | Approved | 50
2016-12-14T14:45:00Z | 2016-12-14 06:45 | PST | 2016-12-14 06:45 | 0 | Approved | 50
2016-12-14T15:00:00Z | 2016-12-14 07:00 | PST | 2016-12-14 07:00 | 0 | Approved | 50
2016-12-14T15:15:00Z | 2016-12-14 07:15 | PST | 2016-12-14 07:15 | 0 | Approved | 50
2016-12-14T15:30:00Z | 2016-12-14 07:30 | PST | 2016-12-14 07:30 | 0 | Approved | 50
2016-12-14T15:45:00Z | 2016-12-14 07:45 | PST | 2016-12-14 07:45 | 0 | Approved | 50
2016-12-14T16:00:00Z | 2016-12-14 08:00 | PST | 2016-12-14 08:00 | 0 | Approved | 50
2016-12-14T16:15:00Z | 2016-12-14 08:15 | PST | 2016-12-14 08:15 | 0 | Approved | 50
2016-12-14T16:30:00Z | 2016-12-14 08:30 | PST | 2016-12-14 08:30 | 0 | Approved | 50
2016-12-14T16:45:00Z | 2016-12-14 08:45 | PST | 2016-12-14 08:45 | 0 | Approved | 50
2016-12-14T17:00:00Z | 2016-12-14 09:00 | PST | 2016-12-14 09:00 | 0 | Approved | 50
2016-12-14T17:15:00Z | 2016-12-14 09:15 | PST | 2016-12-14 09:15 | 0 | Approved | 50
2016-12-14T17:30:00Z | 2016-12-14 09:30 | PST | 2016-12-14 09:30 | 0 | Approved | 50
2016-12-14T17:45:00Z | 2016-12-14 09:45 | PST | 2016-12-14 09:45 | 0 | Approved | 50
2016-12-14T18:00:00Z | 2016-12-14 10:00 | PST | 2016-12-14 10:00 | 0 | Approved | 50
2016-12-14T18:15:00Z | 2016-12-14 10:15 | PST | 2016-12-14 10:15 | 0 | Approved | 50
2016-12-14T18:30:00Z | 2016-12-14 10:30 | PST | 2016-12-14 10:30 | 0 | Approved | 50
2016-12-14T18:45:00Z | 2016-12-14 10:45 | PST | 2016-12-14 10:45 | 0 | Approved | 50
2016-12-14T19:00:00Z | 2016-12-14 11:00 | PST | 2016-12-14 11:00 | 0 | Approved | 50
2016-12-14T19:15:00Z | 2016-12-14 11:15 | PST | 2016-12-14 11:15 | 0 | Approved | 50
2016-12-14T19:30:00Z | 2016-12-14 11:30 | PST | 2016-12-14 11:30 | 0 | Approved | 50
2016-12-14T19:45:00Z | 2016-12-14 11:45 | PST | 2016-12-14 11:45 | 0 | Approved | 50
2016-12-14T20:00:00Z | 2016-12-14 12:00 | PST | 2016-12-14 12:00 | 0 | Approved | 50
2016-12-14T20:15:00Z | 2016-12-14 12:15 | PST | 2016-12-14 12:15 | 0 | Approved | 50
2016-12-14T20:30:00Z | 2016-12-14 12:30 | PST | 2016-12-14 12:30 | 0 | Approved | 50
2016-12-14T20:45:00Z | 2016-12-14 12:45 | PST | 2016-12-14 12:45 | 0 | Approved | 50
2016-12-14T21:00:00Z | 2016-12-14 13:00 | PST | 2016-12-14 13:00 | 0 | Approved | 50
2016-12-14T21:15:00Z | 2016-12-14 13:15 | PST | 2016-12-14 13:15 | 0 | Approved | 50
2016-12-14T21:30:00Z | 2016-12-14 13:30 | PST | 2016-12-14 13:30 | 0 | Approved | 50
2016-12-14T21:45:00Z | 2016-12-14 13:45 | PST | 2016-12-14 13:45 | 0 | Approved | 50
2016-12-14T22:00:00Z | 2016-12-14 14:00 | PST | 2016-12-14 14:00 | 0 | Approved | 50
2016-12-14T22:15:00Z | 2016-12-14 14:15 | PST | 2016-12-14 14:15 | 0 | Approved | 50
2016-12-14T22:30:00Z | 2016-12-14 14:30 | PST | 2016-12-14 14:30 | 0 | Approved | 50
2016-12-14T22:45:00Z | 2016-12-14 14:45 | PST | 2016-12-14 14:45 | 0 | Approved | 50
2016-12-14T23:00:00Z | 2016-12-14 15:00 | PST | 2016-12-14 15:00 | 0 | Approved | 50
2016-12-14T23:15:00Z | 2016-12-14 15:15 | PST | 2016-12-14 15:15 | 0 | Approved | 50
2016-12-14T23:30:00Z | 2016-12-14 15:30 | PST | 2016-12-14 15:30 | 0 | Approved | 50
2016-12-14T23:45:00Z | 2016-12-14 15:45 | PST | 2016-12-14 15:45 | 0 | Approved | 50
2016-12-15T00:00:00Z | 2016-12-14 16:00 | PST | 2016-12-14 16:00 | 0 | Approved | 50
2016-12-15T00:15:00Z | 2016-12-14 16:15 | PST | 2016-12-14 16:15 | 0 | Approved | 50
2016-12-15T00:30:00Z | 2016-12-14 16:30 | PST | 2016-12-14 16:30 | 0 | Approved | 50
2016-12-15T00:45:00Z | 2016-12-14 16:45 | PST | 2016-12-14 16:45 | 0 | Approved | 50
2016-12-15T01:00:00Z | 2016-12-14 17:00 | PST | 2016-12-14 17:00 | 0 | Approved | 50
2016-12-15T01:15:00Z | 2016-12-14 17:15 | PST | 2016-12-14 17:15 | 0 | Approved | 50
2016-12-15T01:30:00Z | 2016-12-14 17:30 | PST | 2016-12-14 17:30 | 0 | Approved | 50
2016-12-15T01:45:00Z | 2016-12-14 17:45 | PST | 2016-12-14 17:45 | 0 | Approved | 50
2016-12-15T02:00:00Z | 2016-12-14 18:00 | PST | 2016-12-14 18:00 | 0 | Approved | 50
2016-12-15T02:15:00Z | 2016-12-14 18:15 | PST | 2016-12-14 18:15 | 0 | Approved | 50
2016-12-15T02:30:00Z | 2016-12-14 18:30 | PST | 2016-12-14 18:30 | 0 | Approved | 50
2016-12-15T02:45:00Z | 2016-12-14 18:45 | PST | 2016-12-14 18:45 | 0 | Approved | 50
2016-12-15T03:00:00Z | 2016-12-14 19:00 | PST | 2016-12-14 19:00 | 0 | Approved | 50
2016-12-15T03:15:00Z | 2016-12-14 19:15 | PST | 2016-12-14 19:15 | 0 | Approved | 50
2016-12-15T03:30:00Z | 2016-12-14 19:30 | PST | 2016-12-14 19:30 | 0 | Approved | 50
2016-12-15T03:45:00Z | 2016-12-14 19:45 | PST | 2016-12-14 19:45 | 0 | Approved | 50
2016-12-15T04:00:00Z | 2016-12-14 20:00 | PST | 2016-12-14 20:00 | 0 | Approved | 50
2016-12-15T04:15:00Z | 2016-12-14 20:15 | PST | 2016-12-14 20:15 | 0 | Approved | 50
2016-12-15T04:30:00Z | 2016-12-14 20:30 | PST | 2016-12-14 20:30 | 0 | Approved | 50
2016-12-15T04:45:00Z | 2016-12-14 20:45 | PST | 2016-12-14 20:45 | 0 | Approved | 50
2016-12-15T05:00:00Z | 2016-12-14 21:00 | PST | 2016-12-14 21:00 | 0 | Approved | 50
2016-12-15T05:15:00Z | 2016-12-14 21:15 | PST | 2016-12-14 21:15 | 0 | Approved | 50
2016-12-15T05:30:00Z | 2016-12-14 21:30 | PST | 2016-12-14 21:30 | 0 | Approved | 50
2016-12-15T05:45:00Z | 2016-12-14 21:45 | PST | 2016-12-14 21:45 | 0 | Approved | 50
2016-12-15T06:00:00Z | 2016-12-14 22:00 | PST | 2016-12-14 22:00 | 0 | Approved | 50
2016-12-15T06:15:00Z | 2016-12-14 22:15 | PST | 2016-12-14 22:15 | 0 | Approved | 50
2016-12-15T06:30:00Z | 2016-12-14 22:30 | PST | 2016-12-14 22:30 | 0 | Approved | 50
2016-12-15T06:45:00Z | 2016-12-14 22:45 | PST | 2016-12-14 22:45 | 0 | Approved | 50
2016-12-15T07:00:00Z | 2016-12-14 23:00 | PST | 2016-12-14 23:00 | 0 | Approved | 50
2016-12-15T07:15:00Z | 2016-12-14 23:15 | PST | 2016-12-14 23:15 | 0 | Approved | 50
2016-12-15T07:30:00Z | 2016-12-14 23:30 | PST | 2016-12-14 23:30 | 0 | Approved | 50
2016-12-15T07:45:00Z | 2016-12-14 23:45 | PST | 2016-12-14 23:45 | 0 | Approved | 50
2016-12-15T08:00:00Z | 2016-12-15 | PST | 2016-12-15 | 0 | Approved | 50
2016-12-15T08:15:00Z | 2016-12-15 00:15 | PST | 2016-12-15 00:15 | 0 | Approved | 50
2016-12-15T08:30:00Z | 2016-12-15 00:30 | PST | 2016-12-15 00:30 | 0 | Approved | 50
2016-12-15T08:45:00Z | 2016-12-15 00:45 | PST | 2016-12-15 00:45 | 0 | Approved | 50
2016-12-15T09:00:00Z | 2016-12-15 01:00 | PST | 2016-12-15 01:00 | 0 | Approved | 50
2016-12-15T09:15:00Z | 2016-12-15 01:15 | PST | 2016-12-15 01:15 | 0 | Approved | 50
2016-12-15T09:30:00Z | 2016-12-15 01:30 | PST | 2016-12-15 01:30 | 0 | Approved | 50
2016-12-15T09:45:00Z | 2016-12-15 01:45 | PST | 2016-12-15 01:45 | 0 | Approved | 50
2016-12-15T10:00:00Z | 2016-12-15 02:00 | PST | 2016-12-15 02:00 | 0 | Approved | 50
2016-12-15T10:15:00Z | 2016-12-15 02:15 | PST | 2016-12-15 02:15 | 0 | Approved | 50
2016-12-15T10:30:00Z | 2016-12-15 02:30 | PST | 2016-12-15 02:30 | 0 | Approved | 50
2016-12-15T10:45:00Z | 2016-12-15 02:45 | PST | 2016-12-15 02:45 | 0 | Approved | 50
2016-12-15T11:00:00Z | 2016-12-15 03:00 | PST | 2016-12-15 03:00 | 0 | Approved | 50
2016-12-15T11:15:00Z | 2016-12-15 03:15 | PST | 2016-12-15 03:15 | 0 | Approved | 50
2016-12-15T11:30:00Z | 2016-12-15 03:30 | PST | 2016-12-15 03:30 | 0 | Approved | 50
2016-12-15T11:45:00Z | 2016-12-15 03:45 | PST | 2016-12-15 03:45 | 0 | Approved | 50
2016-12-15T12:00:00Z | 2016-12-15 04:00 | PST | 2016-12-15 04:00 | 0 | Approved | 50
2016-12-15T12:15:00Z | 2016-12-15 04:15 | PST | 2016-12-15 04:15 | 0 | Approved | 50
2016-12-15T12:30:00Z | 2016-12-15 04:30 | PST | 2016-12-15 04:30 | 0 | Approved | 50
2016-12-15T12:45:00Z | 2016-12-15 04:45 | PST | 2016-12-15 04:45 | 0 | Approved | 50
2016-12-15T13:00:00Z | 2016-12-15 05:00 | PST | 2016-12-15 05:00 | 0 | Approved | 50
2016-12-15T13:15:00Z | 2016-12-15 05:15 | PST | 2016-12-15 05:15 | 0 | Approved | 50
2016-12-15T13:30:00Z | 2016-12-15 05:30 | PST | 2016-12-15 05:30 | 0 | Approved | 50
2016-12-15T13:45:00Z | 2016-12-15 05:45 | PST | 2016-12-15 05:45 | 0 | Approved | 50
2016-12-15T14:00:00Z | 2016-12-15 06:00 | PST | 2016-12-15 06:00 | 0 | Approved | 50
2016-12-15T14:15:00Z | 2016-12-15 06:15 | PST | 2016-12-15 06:15 | 0 | Approved | 50
2016-12-15T14:30:00Z | 2016-12-15 06:30 | PST | 2016-12-15 06:30 | 0 | Approved | 50
2016-12-15T14:45:00Z | 2016-12-15 06:45 | PST | 2016-12-15 06:45 | 0 | Approved | 50
2016-12-15T15:00:00Z | 2016-12-15 07:00 | PST | 2016-12-15 07:00 | 0 | Approved | 50
2016-12-15T15:15:00Z | 2016-12-15 07:15 | PST | 2016-12-15 07:15 | 0 | Approved | 50
2016-12-15T15:30:00Z | 2016-12-15 07:30 | PST | 2016-12-15 07:30 | 0 | Approved | 50
2016-12-15T15:45:00Z | 2016-12-15 07:45 | PST | 2016-12-15 07:45 | 0 | Approved | 50
2016-12-15T16:00:00Z | 2016-12-15 08:00 | PST | 2016-12-15 08:00 | 0 | Approved | 50
2016-12-15T16:15:00Z | 2016-12-15 08:15 | PST | 2016-12-15 08:15 | 0 | Approved | 50
2016-12-15T16:30:00Z | 2016-12-15 08:30 | PST | 2016-12-15 08:30 | 0 | Approved | 50
2016-12-15T16:45:00Z | 2016-12-15 08:45 | PST | 2016-12-15 08:45 | 0 | Approved | 50
2016-12-15T17:00:00Z | 2016-12-15 09:00 | PST | 2016-12-15 09:00 | 0 | Approved | 50
2016-12-15T17:15:00Z | 2016-12-15 09:15 | PST | 2016-12-15 09:15 | 0 | Approved | 50
2016-12-15T17:30:00Z | 2016-12-15 09:30 | PST | 2016-12-15 09:30 | 0 | Approved | 50
2016-12-15T17:45:00Z | 2016-12-15 09:45 | PST | 2016-12-15 09:45 | 0 | Approved | 50
2016-12-15T18:00:00Z | 2016-12-15 10:00 | PST | 2016-12-15 10:00 | 0 | Approved | 50
2016-12-15T18:15:00Z | 2016-12-15 10:15 | PST | 2016-12-15 10:15 | 0 | Approved | 50
2016-12-15T18:30:00Z | 2016-12-15 10:30 | PST | 2016-12-15 10:30 | 0 | Approved | 50
2016-12-15T18:45:00Z | 2016-12-15 10:45 | PST | 2016-12-15 10:45 | 0 | Approved | 50
2016-12-15T19:00:00Z | 2016-12-15 11:00 | PST | 2016-12-15 11:00 | 0 | Approved | 50
2016-12-15T19:15:00Z | 2016-12-15 11:15 | PST | 2016-12-15 11:15 | 0 | Approved | 50
2016-12-15T19:30:00Z | 2016-12-15 11:30 | PST | 2016-12-15 11:30 | 0 | Approved | 50
2016-12-15T19:45:00Z | 2016-12-15 11:45 | PST | 2016-12-15 11:45 | 0 | Approved | 50
2016-12-15T20:00:00Z | 2016-12-15 12:00 | PST | 2016-12-15 12:00 | 0 | Approved | 50
2016-12-15T20:15:00Z | 2016-12-15 12:15 | PST | 2016-12-15 12:15 | 0 | Approved | 50
2016-12-15T20:30:00Z | 2016-12-15 12:30 | PST | 2016-12-15 12:30 | 0 | Approved | 50
2016-12-15T20:45:00Z | 2016-12-15 12:45 | PST | 2016-12-15 12:45 | 0 | Approved | 50
2016-12-15T21:00:00Z | 2016-12-15 13:00 | PST | 2016-12-15 13:00 | 0 | Approved | 50
2016-12-15T21:15:00Z | 2016-12-15 13:15 | PST | 2016-12-15 13:15 | 0 | Approved | 50
2016-12-15T21:30:00Z | 2016-12-15 13:30 | PST | 2016-12-15 13:30 | 0 | Approved | 50
2016-12-15T21:45:00Z | 2016-12-15 13:45 | PST | 2016-12-15 13:45 | 0 | Approved | 50
2016-12-15T22:00:00Z | 2016-12-15 14:00 | PST | 2016-12-15 14:00 | 0 | Approved | 50
2016-12-15T22:15:00Z | 2016-12-15 14:15 | PST | 2016-12-15 14:15 | 0 | Approved | 50
2016-12-15T22:30:00Z | 2016-12-15 14:30 | PST | 2016-12-15 14:30 | 0 | Approved | 50
2016-12-15T22:45:00Z | 2016-12-15 14:45 | PST | 2016-12-15 14:45 | 0 | Approved | 50
2016-12-15T23:00:00Z | 2016-12-15 15:00 | PST | 2016-12-15 15:00 | 0 | Approved | 50
2016-12-15T23:15:00Z | 2016-12-15 15:15 | PST | 2016-12-15 15:15 | 0 | Approved | 50
2016-12-15T23:30:00Z | 2016-12-15 15:30 | PST | 2016-12-15 15:30 | 0 | Approved | 50
2016-12-15T23:45:00Z | 2016-12-15 15:45 | PST | 2016-12-15 15:45 | 0 | Approved | 50
2016-12-16T00:00:00Z | 2016-12-15 16:00 | PST | 2016-12-15 16:00 | 0 | Approved | 50
2016-12-16T00:15:00Z | 2016-12-15 16:15 | PST | 2016-12-15 16:15 | 0 | Approved | 50
2016-12-16T00:30:00Z | 2016-12-15 16:30 | PST | 2016-12-15 16:30 | 0 | Approved | 50
2016-12-16T00:45:00Z | 2016-12-15 16:45 | PST | 2016-12-15 16:45 | 0 | Approved | 50
2016-12-16T01:00:00Z | 2016-12-15 17:00 | PST | 2016-12-15 17:00 | 0 | Approved | 50
2016-12-16T01:15:00Z | 2016-12-15 17:15 | PST | 2016-12-15 17:15 | 0 | Approved | 50
2016-12-16T01:30:00Z | 2016-12-15 17:30 | PST | 2016-12-15 17:30 | 0 | Approved | 50
2016-12-16T01:45:00Z | 2016-12-15 17:45 | PST | 2016-12-15 17:45 | 0 | Approved | 50
2016-12-16T02:00:00Z | 2016-12-15 18:00 | PST | 2016-12-15 18:00 | 0 | Approved | 50
2016-12-16T02:15:00Z | 2016-12-15 18:15 | PST | 2016-12-15 18:15 | 0 | Approved | 50
2016-12-16T02:30:00Z | 2016-12-15 18:30 | PST | 2016-12-15 18:30 | 0 | Approved | 50
2016-12-16T02:45:00Z | 2016-12-15 18:45 | PST | 2016-12-15 18:45 | 0 | Approved | 50
2016-12-16T03:00:00Z | 2016-12-15 19:00 | PST | 2016-12-15 19:00 | 0 | Approved | 50
2016-12-16T03:15:00Z | 2016-12-15 19:15 | PST | 2016-12-15 19:15 | 0 | Approved | 50
2016-12-16T03:30:00Z | 2016-12-15 19:30 | PST | 2016-12-15 19:30 | 0 | Approved | 50
2016-12-16T03:45:00Z | 2016-12-15 19:45 | PST | 2016-12-15 19:45 | 0 | Approved | 50
2016-12-16T04:00:00Z | 2016-12-15 20:00 | PST | 2016-12-15 20:00 | 0 | Approved | 50
2016-12-16T04:15:00Z | 2016-12-15 20:15 | PST | 2016-12-15 20:15 | 0 | Approved | 50
2016-12-16T04:30:00Z | 2016-12-15 20:30 | PST | 2016-12-15 20:30 | 0 | Approved | 50
2016-12-16T04:45:00Z | 2016-12-15 20:45 | PST | 2016-12-15 20:45 | 0 | Approved | 50
2016-12-16T05:00:00Z | 2016-12-15 21:00 | PST | 2016-12-15 21:00 | 0 | Approved | 50
2016-12-16T05:15:00Z | 2016-12-15 21:15 | PST | 2016-12-15 21:15 | 0 | Approved | 50
2016-12-16T05:30:00Z | 2016-12-15 21:30 | PST | 2016-12-15 21:30 | 0 | Approved | 50
2016-12-16T05:45:00Z | 2016-12-15 21:45 | PST | 2016-12-15 21:45 | 0 | Approved | 50
2016-12-16T06:00:00Z | 2016-12-15 22:00 | PST | 2016-12-15 22:00 | 0 | Approved | 50
2016-12-16T06:15:00Z | 2016-12-15 22:15 | PST | 2016-12-15 22:15 | 0 | Approved | 50
2016-12-16T06:30:00Z | 2016-12-15 22:30 | PST | 2016-12-15 22:30 | 0 | Approved | 50
2016-12-16T06:45:00Z | 2016-12-15 22:45 | PST | 2016-12-15 22:45 | 0 | Approved | 50
2016-12-16T07:00:00Z | 2016-12-15 23:00 | PST | 2016-12-15 23:00 | 0 | Approved | 50
2016-12-16T07:15:00Z | 2016-12-15 23:15 | PST | 2016-12-15 23:15 | 0 | Approved | 50
2016-12-16T07:30:00Z | 2016-12-15 23:30 | PST | 2016-12-15 23:30 | 0 | Approved | 50
2016-12-16T07:45:00Z | 2016-12-15 23:45 | PST | 2016-12-15 23:45 | 0 | Approved | 50
2016-12-16T08:00:00Z | 2016-12-16 | PST | 2016-12-16 | 0 | Approved | 50
2016-12-16T08:15:00Z | 2016-12-16 00:15 | PST | 2016-12-16 00:15 | 0 | Approved | 50
2016-12-16T08:30:00Z | 2016-12-16 00:30 | PST | 2016-12-16 00:30 | 0 | Approved | 50
2016-12-16T08:45:00Z | 2016-12-16 00:45 | PST | 2016-12-16 00:45 | 0 | Approved | 50
2016-12-16T09:00:00Z | 2016-12-16 01:00 | PST | 2016-12-16 01:00 | 0 | Approved | 50
2016-12-16T09:15:00Z | 2016-12-16 01:15 | PST | 2016-12-16 01:15 | 0 | Approved | 50
2016-12-16T09:30:00Z | 2016-12-16 01:30 | PST | 2016-12-16 01:30 | 0 | Approved | 50
2016-12-16T09:45:00Z | 2016-12-16 01:45 | PST | 2016-12-16 01:45 | 0 | Approved | 50
2016-12-16T10:00:00Z | 2016-12-16 02:00 | PST | 2016-12-16 02:00 | 0 | Approved | 50
2016-12-16T10:15:00Z | 2016-12-16 02:15 | PST | 2016-12-16 02:15 | 0 | Approved | 50
2016-12-16T10:30:00Z | 2016-12-16 02:30 | PST | 2016-12-16 02:30 | 0 | Approved | 50
2016-12-16T10:45:00Z | 2016-12-16 02:45 | PST | 2016-12-16 02:45 | 0 | Approved | 50
2016-12-16T11:00:00Z | 2016-12-16 03:00 | PST | 2016-12-16 03:00 | 0 | Approved | 50
2016-12-16T11:15:00Z | 2016-12-16 03:15 | PST | 2016-12-16 03:15 | 0 | Approved | 50
2016-12-16T11:30:00Z | 2016-12-16 03:30 | PST | 2016-12-16 03:30 | 0 | Approved | 50
2016-12-16T11:45:00Z | 2016-12-16 03:45 | PST | 2016-12-16 03:45 | 0 | Approved | 50
2016-12-16T12:00:00Z | 2016-12-16 04:00 | PST | 2016-12-16 04:00 | 0 | Approved | 50
2016-12-16T12:15:00Z | 2016-12-16 04:15 | PST | 2016-12-16 04:15 | 0 | Approved | 50
2016-12-16T12:30:00Z | 2016-12-16 04:30 | PST | 2016-12-16 04:30 | 0 | Approved | 50
2016-12-16T12:45:00Z | 2016-12-16 04:45 | PST | 2016-12-16 04:45 | 0 | Approved | 50
2016-12-16T13:00:00Z | 2016-12-16 05:00 | PST | 2016-12-16 05:00 | 0 | Approved | 50
2016-12-16T13:15:00Z | 2016-12-16 05:15 | PST | 2016-12-16 05:15 | 0 | Approved | 50
2016-12-16T13:30:00Z | 2016-12-16 05:30 | PST | 2016-12-16 05:30 | 0 | Approved | 50
2016-12-16T13:45:00Z | 2016-12-16 05:45 | PST | 2016-12-16 05:45 | 0 | Approved | 50
2016-12-16T14:00:00Z | 2016-12-16 06:00 | PST | 2016-12-16 06:00 | 0 | Approved | 50
2016-12-16T14:15:00Z | 2016-12-16 06:15 | PST | 2016-12-16 06:15 | 0 | Approved | 50
2016-12-16T14:30:00Z | 2016-12-16 06:30 | PST | 2016-12-16 06:30 | 0 | Approved | 50
2016-12-16T14:45:00Z | 2016-12-16 06:45 | PST | 2016-12-16 06:45 | 0 | Approved | 50
2016-12-16T15:00:00Z | 2016-12-16 07:00 | PST | 2016-12-16 07:00 | 0 | Approved | 50
2016-12-16T15:15:00Z | 2016-12-16 07:15 | PST | 2016-12-16 07:15 | 0 | Approved | 50
2016-12-16T15:30:00Z | 2016-12-16 07:30 | PST | 2016-12-16 07:30 | 0 | Approved | 50
2016-12-16T15:45:00Z | 2016-12-16 07:45 | PST | 2016-12-16 07:45 | 0 | Approved | 50
2016-12-16T16:00:00Z | 2016-12-16 08:00 | PST | 2016-12-16 08:00 | 0 | Approved | 50
2016-12-16T16:15:00Z | 2016-12-16 08:15 | PST | 2016-12-16 08:15 | 0 | Approved | 50
2016-12-16T16:30:00Z | 2016-12-16 08:30 | PST | 2016-12-16 08:30 | 0 | Approved | 50
2016-12-16T16:45:00Z | 2016-12-16 08:45 | PST | 2016-12-16 08:45 | 0 | Approved | 50
2016-12-16T17:00:00Z | 2016-12-16 09:00 | PST | 2016-12-16 09:00 | 0 | Approved | 50
2016-12-16T17:15:00Z | 2016-12-16 09:15 | PST | 2016-12-16 09:15 | 0 | Approved | 50
2016-12-16T17:30:00Z | 2016-12-16 09:30 | PST | 2016-12-16 09:30 | 0 | Approved | 50
2016-12-16T17:45:00Z | 2016-12-16 09:45 | PST | 2016-12-16 09:45 | 0 | Approved | 50
2016-12-16T18:00:00Z | 2016-12-16 10:00 | PST | 2016-12-16 10:00 | 0 | Approved | 50
2016-12-16T18:15:00Z | 2016-12-16 10:15 | PST | 2016-12-16 10:15 | 0 | Approved | 50
2016-12-16T18:30:00Z | 2016-12-16 10:30 | PST | 2016-12-16 10:30 | 0 | Approved | 50
2016-12-16T18:45:00Z | 2016-12-16 10:45 | PST | 2016-12-16 10:45 | 0 | Approved | 50
2016-12-16T19:00:00Z | 2016-12-16 11:00 | PST | 2016-12-16 11:00 | 0 | Approved | 50
2016-12-16T19:15:00Z | 2016-12-16 11:15 | PST | 2016-12-16 11:15 | 0 | Approved | 50
2016-12-16T19:30:00Z | 2016-12-16 11:30 | PST | 2016-12-16 11:30 | 0 | Approved | 50
2016-12-16T19:45:00Z | 2016-12-16 11:45 | PST | 2016-12-16 11:45 | 0 | Approved | 50
2016-12-16T20:00:00Z | 2016-12-16 12:00 | PST | 2016-12-16 12:00 | 0 | Approved | 50
2016-12-16T20:15:00Z | 2016-12-16 12:15 | PST | 2016-12-16 12:15 | 0 | Approved | 50
2016-12-16T20:30:00Z | 2016-12-16 12:30 | PST | 2016-12-16 12:30 | 0 | Approved | 50
2016-12-16T20:45:00Z | 2016-12-16 12:45 | PST | 2016-12-16 12:45 | 0 | Approved | 50
2016-12-16T21:00:00Z | 2016-12-16 13:00 | PST | 2016-12-16 13:00 | 0 | Approved | 50
2016-12-16T21:15:00Z | 2016-12-16 13:15 | PST | 2016-12-16 13:15 | 0 | Approved | 50
2016-12-16T21:30:00Z | 2016-12-16 13:30 | PST | 2016-12-16 13:30 | 0 | Approved | 50
2016-12-16T21:45:00Z | 2016-12-16 13:45 | PST | 2016-12-16 13:45 | 0 | Approved | 50
2016-12-16T22:00:00Z | 2016-12-16 14:00 | PST | 2016-12-16 14:00 | 0 | Approved | 50
2016-12-16T22:15:00Z | 2016-12-16 14:15 | PST | 2016-12-16 14:15 | 0 | Approved | 50
2016-12-16T22:30:00Z | 2016-12-16 14:30 | PST | 2016-12-16 14:30 | 0 | Approved | 50
2016-12-16T22:45:00Z | 2016-12-16 14:45 | PST | 2016-12-16 14:45 | 0 | Approved | 50
2016-12-16T23:00:00Z | 2016-12-16 15:00 | PST | 2016-12-16 15:00 | 0 | Approved | 50
2016-12-16T23:15:00Z | 2016-12-16 15:15 | PST | 2016-12-16 15:15 | 0 | Approved | 50
2016-12-16T23:30:00Z | 2016-12-16 15:30 | PST | 2016-12-16 15:30 | 0 | Approved | 50
2016-12-16T23:45:00Z | 2016-12-16 15:45 | PST | 2016-12-16 15:45 | 0 | Approved | 50
2016-12-17T00:00:00Z | 2016-12-16 16:00 | PST | 2016-12-16 16:00 | 0 | Approved | 50
2016-12-17T00:15:00Z | 2016-12-16 16:15 | PST | 2016-12-16 16:15 | 0 | Approved | 50
2016-12-17T00:30:00Z | 2016-12-16 16:30 | PST | 2016-12-16 16:30 | 0 | Approved | 50
2016-12-17T00:45:00Z | 2016-12-16 16:45 | PST | 2016-12-16 16:45 | 0 | Approved | 50
2016-12-17T01:00:00Z | 2016-12-16 17:00 | PST | 2016-12-16 17:00 | 0 | Approved | 50
2016-12-17T01:15:00Z | 2016-12-16 17:15 | PST | 2016-12-16 17:15 | 0 | Approved | 50
2016-12-17T01:30:00Z | 2016-12-16 17:30 | PST | 2016-12-16 17:30 | 0 | Approved | 50
2016-12-17T01:45:00Z | 2016-12-16 17:45 | PST | 2016-12-16 17:45 | 0 | Approved | 50
2016-12-17T02:00:00Z | 2016-12-16 18:00 | PST | 2016-12-16 18:00 | 0 | Approved | 50
2016-12-17T02:15:00Z | 2016-12-16 18:15 | PST | 2016-12-16 18:15 | 0 | Approved | 50
2016-12-17T02:30:00Z | 2016-12-16 18:30 | PST | 2016-12-16 18:30 | 0 | Approved | 50
2016-12-17T02:45:00Z | 2016-12-16 18:45 | PST | 2016-12-16 18:45 | 0 | Approved | 50
2016-12-17T03:00:00Z | 2016-12-16 19:00 | PST | 2016-12-16 19:00 | 0 | Approved | 50
2016-12-17T03:15:00Z | 2016-12-16 19:15 | PST | 2016-12-16 19:15 | 0 | Approved | 50
2016-12-17T03:30:00Z | 2016-12-16 19:30 | PST | 2016-12-16 19:30 | 0 | Approved | 50
2016-12-17T03:45:00Z | 2016-12-16 19:45 | PST | 2016-12-16 19:45 | 0 | Approved | 50
2016-12-17T04:00:00Z | 2016-12-16 20:00 | PST | 2016-12-16 20:00 | 0 | Approved | 50
2016-12-17T04:15:00Z | 2016-12-16 20:15 | PST | 2016-12-16 20:15 | 0 | Approved | 50
2016-12-17T04:30:00Z | 2016-12-16 20:30 | PST | 2016-12-16 20:30 | 0 | Approved | 50
2016-12-17T04:45:00Z | 2016-12-16 20:45 | PST | 2016-12-16 20:45 | 0 | Approved | 50
2016-12-17T05:00:00Z | 2016-12-16 21:00 | PST | 2016-12-16 21:00 | 0 | Approved | 50
2016-12-17T05:15:00Z | 2016-12-16 21:15 | PST | 2016-12-16 21:15 | 0 | Approved | 50
2016-12-17T05:30:00Z | 2016-12-16 21:30 | PST | 2016-12-16 21:30 | 0 | Approved | 50
2016-12-17T05:45:00Z | 2016-12-16 21:45 | PST | 2016-12-16 21:45 | 0 | Approved | 50
2016-12-17T06:00:00Z | 2016-12-16 22:00 | PST | 2016-12-16 22:00 | 0 | Approved | 50
2016-12-17T06:15:00Z | 2016-12-16 22:15 | PST | 2016-12-16 22:15 | 0 | Approved | 50
2016-12-17T06:30:00Z | 2016-12-16 22:30 | PST | 2016-12-16 22:30 | 0 | Approved | 50
2016-12-17T06:45:00Z | 2016-12-16 22:45 | PST | 2016-12-16 22:45 | 0 | Approved | 50
2016-12-17T07:00:00Z | 2016-12-16 23:00 | PST | 2016-12-16 23:00 | 0 | Approved | 50
2016-12-17T07:15:00Z | 2016-12-16 23:15 | PST | 2016-12-16 23:15 | 0 | Approved | 50
2016-12-17T07:30:00Z | 2016-12-16 23:30 | PST | 2016-12-16 23:30 | 0 | Approved | 50
2016-12-17T07:45:00Z | 2016-12-16 23:45 | PST | 2016-12-16 23:45 | 0 | Approved | 50
2016-12-17T08:00:00Z | 2016-12-17 | PST | 2016-12-17 | 0 | Approved | 50
2016-12-17T08:15:00Z | 2016-12-17 00:15 | PST | 2016-12-17 00:15 | 0 | Approved | 50
2016-12-17T08:30:00Z | 2016-12-17 00:30 | PST | 2016-12-17 00:30 | 0 | Approved | 50
2016-12-17T08:45:00Z | 2016-12-17 00:45 | PST | 2016-12-17 00:45 | 0 | Approved | 50
2016-12-17T09:00:00Z | 2016-12-17 01:00 | PST | 2016-12-17 01:00 | 0 | Approved | 50
2016-12-17T09:15:00Z | 2016-12-17 01:15 | PST | 2016-12-17 01:15 | 0 | Approved | 50
2016-12-17T09:30:00Z | 2016-12-17 01:30 | PST | 2016-12-17 01:30 | 0 | Approved | 50
2016-12-17T09:45:00Z | 2016-12-17 01:45 | PST | 2016-12-17 01:45 | 0 | Approved | 50
2016-12-17T10:00:00Z | 2016-12-17 02:00 | PST | 2016-12-17 02:00 | 0 | Approved | 50
2016-12-17T10:15:00Z | 2016-12-17 02:15 | PST | 2016-12-17 02:15 | 0 | Approved | 50
2016-12-17T10:30:00Z | 2016-12-17 02:30 | PST | 2016-12-17 02:30 | 0 | Approved | 50
2016-12-17T10:45:00Z | 2016-12-17 02:45 | PST | 2016-12-17 02:45 | 0 | Approved | 50
2016-12-17T11:00:00Z | 2016-12-17 03:00 | PST | 2016-12-17 03:00 | 0 | Approved | 50
2016-12-17T11:15:00Z | 2016-12-17 03:15 | PST | 2016-12-17 03:15 | 0 | Approved | 50
2016-12-17T11:30:00Z | 2016-12-17 03:30 | PST | 2016-12-17 03:30 | 0 | Approved | 50
2016-12-17T11:45:00Z | 2016-12-17 03:45 | PST | 2016-12-17 03:45 | 0 | Approved | 50
2016-12-17T12:00:00Z | 2016-12-17 04:00 | PST | 2016-12-17 04:00 | 0 | Approved | 50
2016-12-17T12:15:00Z | 2016-12-17 04:15 | PST | 2016-12-17 04:15 | 0 | Approved | 50
2016-12-17T12:30:00Z | 2016-12-17 04:30 | PST | 2016-12-17 04:30 | 0 | Approved | 50
2016-12-17T12:45:00Z | 2016-12-17 04:45 | PST | 2016-12-17 04:45 | 0 | Approved | 50
2016-12-17T13:00:00Z | 2016-12-17 05:00 | PST | 2016-12-17 05:00 | 0 | Approved | 50
2016-12-17T13:15:00Z | 2016-12-17 05:15 | PST | 2016-12-17 05:15 | 0 | Approved | 50
2016-12-17T13:30:00Z | 2016-12-17 05:30 | PST | 2016-12-17 05:30 | 0 | Approved | 50
2016-12-17T13:45:00Z | 2016-12-17 05:45 | PST | 2016-12-17 05:45 | 0 | Approved | 50
2016-12-17T14:00:00Z | 2016-12-17 06:00 | PST | 2016-12-17 06:00 | 0 | Approved | 50
2016-12-17T14:15:00Z | 2016-12-17 06:15 | PST | 2016-12-17 06:15 | 0 | Approved | 50
2016-12-17T14:30:00Z | 2016-12-17 06:30 | PST | 2016-12-17 06:30 | 0 | Approved | 50
2016-12-17T14:45:00Z | 2016-12-17 06:45 | PST | 2016-12-17 06:45 | 0 | Approved | 50
2016-12-17T15:00:00Z | 2016-12-17 07:00 | PST | 2016-12-17 07:00 | 0 | Approved | 50
2016-12-17T15:15:00Z | 2016-12-17 07:15 | PST | 2016-12-17 07:15 | 0 | Approved | 50
2016-12-17T15:30:00Z | 2016-12-17 07:30 | PST | 2016-12-17 07:30 | 0 | Approved | 50
2016-12-17T15:45:00Z | 2016-12-17 07:45 | PST | 2016-12-17 07:45 | 0 | Approved | 50
2016-12-17T16:00:00Z | 2016-12-17 08:00 | PST | 2016-12-17 08:00 | 0 | Approved | 50
2016-12-17T16:15:00Z | 2016-12-17 08:15 | PST | 2016-12-17 08:15 | 0 | Approved | 50
2016-12-17T16:30:00Z | 2016-12-17 08:30 | PST | 2016-12-17 08:30 | 0 | Approved | 50
2016-12-17T16:45:00Z | 2016-12-17 08:45 | PST | 2016-12-17 08:45 | 0 | Approved | 50
2016-12-17T17:00:00Z | 2016-12-17 09:00 | PST | 2016-12-17 09:00 | 0 | Approved | 50
2016-12-17T17:15:00Z | 2016-12-17 09:15 | PST | 2016-12-17 09:15 | 0 | Approved | 50
2016-12-17T17:30:00Z | 2016-12-17 09:30 | PST | 2016-12-17 09:30 | 0 | Approved | 50
2016-12-17T17:45:00Z | 2016-12-17 09:45 | PST | 2016-12-17 09:45 | 0 | Approved | 50
2016-12-17T18:00:00Z | 2016-12-17 10:00 | PST | 2016-12-17 10:00 | 0 | Approved | 50
2016-12-17T18:15:00Z | 2016-12-17 10:15 | PST | 2016-12-17 10:15 | 0 | Approved | 50
2016-12-17T18:30:00Z | 2016-12-17 10:30 | PST | 2016-12-17 10:30 | 0 | Approved | 50
2016-12-17T18:45:00Z | 2016-12-17 10:45 | PST | 2016-12-17 10:45 | 0 | Approved | 50
2016-12-17T19:00:00Z | 2016-12-17 11:00 | PST | 2016-12-17 11:00 | 0 | Approved | 50
2016-12-17T19:15:00Z | 2016-12-17 11:15 | PST | 2016-12-17 11:15 | 0 | Approved | 50
2016-12-17T19:30:00Z | 2016-12-17 11:30 | PST | 2016-12-17 11:30 | 0 | Approved | 50
2016-12-17T19:45:00Z | 2016-12-17 11:45 | PST | 2016-12-17 11:45 | 0 | Approved | 50
2016-12-17T20:00:00Z | 2016-12-17 12:00 | PST | 2016-12-17 12:00 | 0 | Approved | 50
2016-12-17T20:15:00Z | 2016-12-17 12:15 | PST | 2016-12-17 12:15 | 0 | Approved | 50
2016-12-17T20:30:00Z | 2016-12-17 12:30 | PST | 2016-12-17 12:30 | 0 | Approved | 50
2016-12-17T20:45:00Z | 2016-12-17 12:45 | PST | 2016-12-17 12:45 | 0 | Approved | 50
2016-12-17T21:00:00Z | 2016-12-17 13:00 | PST | 2016-12-17 13:00 | 0 | Approved | 50
2016-12-17T21:15:00Z | 2016-12-17 13:15 | PST | 2016-12-17 13:15 | 0 | Approved | 50
2016-12-17T21:30:00Z | 2016-12-17 13:30 | PST | 2016-12-17 13:30 | 0 | Approved | 50
2016-12-17T21:45:00Z | 2016-12-17 13:45 | PST | 2016-12-17 13:45 | 0 | Approved | 50
2016-12-17T22:00:00Z | 2016-12-17 14:00 | PST | 2016-12-17 14:00 | 0 | Approved | 50
2016-12-17T22:15:00Z | 2016-12-17 14:15 | PST | 2016-12-17 14:15 | 0 | Approved | 50
2016-12-17T22:30:00Z | 2016-12-17 14:30 | PST | 2016-12-17 14:30 | 0 | Approved | 50
2016-12-17T22:45:00Z | 2016-12-17 14:45 | PST | 2016-12-17 14:45 | 0 | Approved | 50
2016-12-17T23:00:00Z | 2016-12-17 15:00 | PST | 2016-12-17 15:00 | 0 | Approved | 50
2016-12-17T23:15:00Z | 2016-12-17 15:15 | PST | 2016-12-17 15:15 | 0 | Approved | 50
2016-12-17T23:30:00Z | 2016-12-17 15:30 | PST | 2016-12-17 15:30 | 0 | Approved | 50
2016-12-17T23:45:00Z | 2016-12-17 15:45 | PST | 2016-12-17 15:45 | 0 | Approved | 50
2016-12-18T00:00:00Z | 2016-12-17 16:00 | PST | 2016-12-17 16:00 | 0 | Approved | 50
2016-12-18T00:15:00Z | 2016-12-17 16:15 | PST | 2016-12-17 16:15 | 0 | Approved | 50
2016-12-18T00:30:00Z | 2016-12-17 16:30 | PST | 2016-12-17 16:30 | 0 | Approved | 50
2016-12-18T00:45:00Z | 2016-12-17 16:45 | PST | 2016-12-17 16:45 | 0 | Approved | 50
2016-12-18T01:00:00Z | 2016-12-17 17:00 | PST | 2016-12-17 17:00 | 0 | Approved | 50
2016-12-18T01:15:00Z | 2016-12-17 17:15 | PST | 2016-12-17 17:15 | 0 | Approved | 50
2016-12-18T01:30:00Z | 2016-12-17 17:30 | PST | 2016-12-17 17:30 | 0 | Approved | 50
2016-12-18T01:45:00Z | 2016-12-17 17:45 | PST | 2016-12-17 17:45 | 0 | Approved | 50
2016-12-18T02:00:00Z | 2016-12-17 18:00 | PST | 2016-12-17 18:00 | 0 | Approved | 50
2016-12-18T02:15:00Z | 2016-12-17 18:15 | PST | 2016-12-17 18:15 | 0 | Approved | 50
2016-12-18T02:30:00Z | 2016-12-17 18:30 | PST | 2016-12-17 18:30 | 0 | Approved | 50
2016-12-18T02:45:00Z | 2016-12-17 18:45 | PST | 2016-12-17 18:45 | 0 | Approved | 50
2016-12-18T03:00:00Z | 2016-12-17 19:00 | PST | 2016-12-17 19:00 | 0 | Approved | 50
2016-12-18T03:15:00Z | 2016-12-17 19:15 | PST | 2016-12-17 19:15 | 0 | Approved | 50
2016-12-18T03:30:00Z | 2016-12-17 19:30 | PST | 2016-12-17 19:30 | 0 | Approved | 50
2016-12-18T03:45:00Z | 2016-12-17 19:45 | PST | 2016-12-17 19:45 | 0 | Approved | 50
2016-12-18T04:00:00Z | 2016-12-17 20:00 | PST | 2016-12-17 20:00 | 0 | Approved | 50
2016-12-18T04:15:00Z | 2016-12-17 20:15 | PST | 2016-12-17 20:15 | 0 | Approved | 50
2016-12-18T04:30:00Z | 2016-12-17 20:30 | PST | 2016-12-17 20:30 | 0 | Approved | 50
2016-12-18T04:45:00Z | 2016-12-17 20:45 | PST | 2016-12-17 20:45 | 0 | Approved | 50
2016-12-18T05:00:00Z | 2016-12-17 21:00 | PST | 2016-12-17 21:00 | 0 | Approved | 50
2016-12-18T05:15:00Z | 2016-12-17 21:15 | PST | 2016-12-17 21:15 | 0 | Approved | 50
2016-12-18T05:30:00Z | 2016-12-17 21:30 | PST | 2016-12-17 21:30 | 0 | Approved | 50
2016-12-18T05:45:00Z | 2016-12-17 21:45 | PST | 2016-12-17 21:45 | 0 | Approved | 50
2016-12-18T06:00:00Z | 2016-12-17 22:00 | PST | 2016-12-17 22:00 | 0 | Approved | 50
2016-12-18T06:15:00Z | 2016-12-17 22:15 | PST | 2016-12-17 22:15 | 0 | Approved | 50
2016-12-18T06:30:00Z | 2016-12-17 22:30 | PST | 2016-12-17 22:30 | 0 | Approved | 50
2016-12-18T06:45:00Z | 2016-12-17 22:45 | PST | 2016-12-17 22:45 | 0 | Approved | 50
2016-12-18T07:00:00Z | 2016-12-17 23:00 | PST | 2016-12-17 23:00 | 0 | Approved | 50
2016-12-18T07:15:00Z | 2016-12-17 23:15 | PST | 2016-12-17 23:15 | 0 | Approved | 50
2016-12-18T07:30:00Z | 2016-12-17 23:30 | PST | 2016-12-17 23:30 | 0 | Approved | 50
2016-12-18T07:45:00Z | 2016-12-17 23:45 | PST | 2016-12-17 23:45 | 0 | Approved | 50
2016-12-18T08:00:00Z | 2016-12-18 | PST | 2016-12-18 | 0 | Approved | 50
2016-12-18T08:15:00Z | 2016-12-18 00:15 | PST | 2016-12-18 00:15 | 0 | Approved | 50
2016-12-18T08:30:00Z | 2016-12-18 00:30 | PST | 2016-12-18 00:30 | 0 | Approved | 50
2016-12-18T08:45:00Z | 2016-12-18 00:45 | PST | 2016-12-18 00:45 | 0 | Approved | 50
2016-12-18T09:00:00Z | 2016-12-18 01:00 | PST | 2016-12-18 01:00 | 0 | Approved | 50
2016-12-18T09:15:00Z | 2016-12-18 01:15 | PST | 2016-12-18 01:15 | 0 | Approved | 50
2016-12-18T09:30:00Z | 2016-12-18 01:30 | PST | 2016-12-18 01:30 | 0 | Approved | 50
2016-12-18T09:45:00Z | 2016-12-18 01:45 | PST | 2016-12-18 01:45 | 0 | Approved | 50
2016-12-18T10:00:00Z | 2016-12-18 02:00 | PST | 2016-12-18 02:00 | 0 | Approved | 50
2016-12-18T10:15:00Z | 2016-12-18 02:15 | PST | 2016-12-18 02:15 | 0 | Approved | 50
2016-12-18T10:30:00Z | 2016-12-18 02:30 | PST | 2016-12-18 02:30 | 0 | Approved | 50
2016-12-18T10:45:00Z | 2016-12-18 02:45 | PST | 2016-12-18 02:45 | 0 | Approved | 50
2016-12-18T11:00:00Z | 2016-12-18 03:00 | PST | 2016-12-18 03:00 | 0 | Approved | 50
2016-12-18T11:15:00Z | 2016-12-18 03:15 | PST | 2016-12-18 03:15 | 0 | Approved | 50
2016-12-18T11:30:00Z | 2016-12-18 03:30 | PST | 2016-12-18 03:30 | 0 | Approved | 50
2016-12-18T11:45:00Z | 2016-12-18 03:45 | PST | 2016-12-18 03:45 | 0 | Approved | 50
2016-12-18T12:00:00Z | 2016-12-18 04:00 | PST | 2016-12-18 04:00 | 0 | Approved | 50
2016-12-18T12:15:00Z | 2016-12-18 04:15 | PST | 2016-12-18 04:15 | 0 | Approved | 50
2016-12-18T12:30:00Z | 2016-12-18 04:30 | PST | 2016-12-18 04:30 | 0 | Approved | 50
2016-12-18T12:45:00Z | 2016-12-18 04:45 | PST | 2016-12-18 04:45 | 0 | Approved | 50
2016-12-18T13:00:00Z | 2016-12-18 05:00 | PST | 2016-12-18 05:00 | 0 | Approved | 50
2016-12-18T13:15:00Z | 2016-12-18 05:15 | PST | 2016-12-18 05:15 | 0 | Approved | 50
2016-12-18T13:30:00Z | 2016-12-18 05:30 | PST | 2016-12-18 05:30 | 0 | Approved | 50
2016-12-18T13:45:00Z | 2016-12-18 05:45 | PST | 2016-12-18 05:45 | 0 | Approved | 50
2016-12-18T14:00:00Z | 2016-12-18 06:00 | PST | 2016-12-18 06:00 | 0 | Approved | 50
2016-12-18T14:15:00Z | 2016-12-18 06:15 | PST | 2016-12-18 06:15 | 0 | Approved | 50
2016-12-18T14:30:00Z | 2016-12-18 06:30 | PST | 2016-12-18 06:30 | 0 | Approved | 50
2016-12-18T14:45:00Z | 2016-12-18 06:45 | PST | 2016-12-18 06:45 | 0 | Approved | 50
2016-12-18T15:00:00Z | 2016-12-18 07:00 | PST | 2016-12-18 07:00 | 0 | Approved | 50
2016-12-18T15:15:00Z | 2016-12-18 07:15 | PST | 2016-12-18 07:15 | 0 | Approved | 50
2016-12-18T15:30:00Z | 2016-12-18 07:30 | PST | 2016-12-18 07:30 | 0 | Approved | 50
2016-12-18T15:45:00Z | 2016-12-18 07:45 | PST | 2016-12-18 07:45 | 0 | Approved | 50
2016-12-18T16:00:00Z | 2016-12-18 08:00 | PST | 2016-12-18 08:00 | 0 | Approved | 50
2016-12-18T16:15:00Z | 2016-12-18 08:15 | PST | 2016-12-18 08:15 | 0 | Approved | 50
2016-12-18T16:30:00Z | 2016-12-18 08:30 | PST | 2016-12-18 08:30 | 0 | Approved | 50
2016-12-18T16:45:00Z | 2016-12-18 08:45 | PST | 2016-12-18 08:45 | 0 | Approved | 50
2016-12-18T17:00:00Z | 2016-12-18 09:00 | PST | 2016-12-18 09:00 | 0 | Approved | 50
2016-12-18T17:15:00Z | 2016-12-18 09:15 | PST | 2016-12-18 09:15 | 0 | Approved | 50
2016-12-18T17:30:00Z | 2016-12-18 09:30 | PST | 2016-12-18 09:30 | 0 | Approved | 50
2016-12-18T17:45:00Z | 2016-12-18 09:45 | PST | 2016-12-18 09:45 | 0 | Approved | 50
2016-12-18T18:00:00Z | 2016-12-18 10:00 | PST | 2016-12-18 10:00 | 0 | Approved | 50
2016-12-18T18:15:00Z | 2016-12-18 10:15 | PST | 2016-12-18 10:15 | 0 | Approved | 50
2016-12-18T18:30:00Z | 2016-12-18 10:30 | PST | 2016-12-18 10:30 | 0 | Approved | 50
2016-12-18T18:45:00Z | 2016-12-18 10:45 | PST | 2016-12-18 10:45 | 0 | Approved | 50
2016-12-18T19:00:00Z | 2016-12-18 11:00 | PST | 2016-12-18 11:00 | 0 | Approved | 50
2016-12-18T19:15:00Z | 2016-12-18 11:15 | PST | 2016-12-18 11:15 | 0 | Approved | 50
2016-12-18T19:30:00Z | 2016-12-18 11:30 | PST | 2016-12-18 11:30 | 0 | Approved | 50
2016-12-18T19:45:00Z | 2016-12-18 11:45 | PST | 2016-12-18 11:45 | 0 | Approved | 50
2016-12-18T20:00:00Z | 2016-12-18 12:00 | PST | 2016-12-18 12:00 | 0 | Approved | 50
2016-12-18T20:15:00Z | 2016-12-18 12:15 | PST | 2016-12-18 12:15 | 0 | Approved | 50
2016-12-18T20:30:00Z | 2016-12-18 12:30 | PST | 2016-12-18 12:30 | 0 | Approved | 50
2016-12-18T20:45:00Z | 2016-12-18 12:45 | PST | 2016-12-18 12:45 | 0 | Approved | 50
2016-12-18T21:00:00Z | 2016-12-18 13:00 | PST | 2016-12-18 13:00 | 0 | Approved | 50
2016-12-18T21:15:00Z | 2016-12-18 13:15 | PST | 2016-12-18 13:15 | 0 | Approved | 50
2016-12-18T21:30:00Z | 2016-12-18 13:30 | PST | 2016-12-18 13:30 | 0 | Approved | 50
2016-12-18T21:45:00Z | 2016-12-18 13:45 | PST | 2016-12-18 13:45 | 0 | Approved | 50
2016-12-18T22:00:00Z | 2016-12-18 14:00 | PST | 2016-12-18 14:00 | 0 | Approved | 50
2016-12-18T22:15:00Z | 2016-12-18 14:15 | PST | 2016-12-18 14:15 | 0 | Approved | 50
2016-12-18T22:30:00Z | 2016-12-18 14:30 | PST | 2016-12-18 14:30 | 0 | Approved | 50
2016-12-18T22:45:00Z | 2016-12-18 14:45 | PST | 2016-12-18 14:45 | 0 | Approved | 50
2016-12-18T23:00:00Z | 2016-12-18 15:00 | PST | 2016-12-18 15:00 | 0 | Approved | 50
2016-12-18T23:15:00Z | 2016-12-18 15:15 | PST | 2016-12-18 15:15 | 0 | Approved | 50
2016-12-18T23:30:00Z | 2016-12-18 15:30 | PST | 2016-12-18 15:30 | 0 | Approved | 50
2016-12-18T23:45:00Z | 2016-12-18 15:45 | PST | 2016-12-18 15:45 | 0 | Approved | 50
2016-12-19T00:00:00Z | 2016-12-18 16:00 | PST | 2016-12-18 16:00 | 0 | Approved | 50
2016-12-19T00:15:00Z | 2016-12-18 16:15 | PST | 2016-12-18 16:15 | 0 | Approved | 50
2016-12-19T00:30:00Z | 2016-12-18 16:30 | PST | 2016-12-18 16:30 | 0 | Approved | 50
2016-12-19T00:45:00Z | 2016-12-18 16:45 | PST | 2016-12-18 16:45 | 0 | Approved | 50
2016-12-19T01:00:00Z | 2016-12-18 17:00 | PST | 2016-12-18 17:00 | 0 | Approved | 50
2016-12-19T01:15:00Z | 2016-12-18 17:15 | PST | 2016-12-18 17:15 | 0 | Approved | 50
2016-12-19T01:30:00Z | 2016-12-18 17:30 | PST | 2016-12-18 17:30 | 0 | Approved | 50
2016-12-19T01:45:00Z | 2016-12-18 17:45 | PST | 2016-12-18 17:45 | 0 | Approved | 50
2016-12-19T02:00:00Z | 2016-12-18 18:00 | PST | 2016-12-18 18:00 | 0 | Approved | 50
2016-12-19T02:15:00Z | 2016-12-18 18:15 | PST | 2016-12-18 18:15 | 0 | Approved | 50
2016-12-19T02:30:00Z | 2016-12-18 18:30 | PST | 2016-12-18 18:30 | 0 | Approved | 50
2016-12-19T02:45:00Z | 2016-12-18 18:45 | PST | 2016-12-18 18:45 | 0 | Approved | 50
2016-12-19T03:00:00Z | 2016-12-18 19:00 | PST | 2016-12-18 19:00 | 0 | Approved | 50
2016-12-19T03:15:00Z | 2016-12-18 19:15 | PST | 2016-12-18 19:15 | 0 | Approved | 50
2016-12-19T03:30:00Z | 2016-12-18 19:30 | PST | 2016-12-18 19:30 | 0 | Approved | 50
2016-12-19T03:45:00Z | 2016-12-18 19:45 | PST | 2016-12-18 19:45 | 0 | Approved | 50
2016-12-19T04:00:00Z | 2016-12-18 20:00 | PST | 2016-12-18 20:00 | 0 | Approved | 50
2016-12-19T04:15:00Z | 2016-12-18 20:15 | PST | 2016-12-18 20:15 | 0 | Approved | 50
2016-12-19T04:30:00Z | 2016-12-18 20:30 | PST | 2016-12-18 20:30 | 0 | Approved | 50
2016-12-19T04:45:00Z | 2016-12-18 20:45 | PST | 2016-12-18 20:45 | 0 | Approved | 50
2016-12-19T05:00:00Z | 2016-12-18 21:00 | PST | 2016-12-18 21:00 | 0 | Approved | 50
2016-12-19T05:15:00Z | 2016-12-18 21:15 | PST | 2016-12-18 21:15 | 0 | Approved | 50
2016-12-19T05:30:00Z | 2016-12-18 21:30 | PST | 2016-12-18 21:30 | 0 | Approved | 50
2016-12-19T05:45:00Z | 2016-12-18 21:45 | PST | 2016-12-18 21:45 | 0 | Approved | 50
2016-12-19T06:00:00Z | 2016-12-18 22:00 | PST | 2016-12-18 22:00 | 0 | Approved | 50
2016-12-19T06:15:00Z | 2016-12-18 22:15 | PST | 2016-12-18 22:15 | 0 | Approved | 50
2016-12-19T06:30:00Z | 2016-12-18 22:30 | PST | 2016-12-18 22:30 | 0 | Approved | 50
2016-12-19T06:45:00Z | 2016-12-18 22:45 | PST | 2016-12-18 22:45 | 0 | Approved | 50
2016-12-19T07:00:00Z | 2016-12-18 23:00 | PST | 2016-12-18 23:00 | 0 | Approved | 50
2016-12-19T07:15:00Z | 2016-12-18 23:15 | PST | 2016-12-18 23:15 | 0 | Approved | 50
2016-12-19T07:30:00Z | 2016-12-18 23:30 | PST | 2016-12-18 23:30 | 0 | Approved | 50
2016-12-19T07:45:00Z | 2016-12-18 23:45 | PST | 2016-12-18 23:45 | 0 | Approved | 50
2016-12-19T08:00:00Z | 2016-12-19 | PST | 2016-12-19 | 0 | Approved | 50
2016-12-19T08:15:00Z | 2016-12-19 00:15 | PST | 2016-12-19 00:15 | 0 | Approved | 50
2016-12-19T08:30:00Z | 2016-12-19 00:30 | PST | 2016-12-19 00:30 | 0 | Approved | 50
2016-12-19T08:45:00Z | 2016-12-19 00:45 | PST | 2016-12-19 00:45 | 0 | Approved | 50
2016-12-19T09:00:00Z | 2016-12-19 01:00 | PST | 2016-12-19 01:00 | 0 | Approved | 50
2016-12-19T09:15:00Z | 2016-12-19 01:15 | PST | 2016-12-19 01:15 | 0 | Approved | 50
2016-12-19T09:30:00Z | 2016-12-19 01:30 | PST | 2016-12-19 01:30 | 0 | Approved | 50
2016-12-19T09:45:00Z | 2016-12-19 01:45 | PST | 2016-12-19 01:45 | 0 | Approved | 50
2016-12-19T10:00:00Z | 2016-12-19 02:00 | PST | 2016-12-19 02:00 | 0 | Approved | 50
2016-12-19T10:15:00Z | 2016-12-19 02:15 | PST | 2016-12-19 02:15 | 0 | Approved | 50
2016-12-19T10:30:00Z | 2016-12-19 02:30 | PST | 2016-12-19 02:30 | 0 | Approved | 50
2016-12-19T10:45:00Z | 2016-12-19 02:45 | PST | 2016-12-19 02:45 | 0 | Approved | 50
2016-12-19T11:00:00Z | 2016-12-19 03:00 | PST | 2016-12-19 03:00 | 0 | Approved | 50
2016-12-19T11:15:00Z | 2016-12-19 03:15 | PST | 2016-12-19 03:15 | 0 | Approved | 50
2016-12-19T11:30:00Z | 2016-12-19 03:30 | PST | 2016-12-19 03:30 | 0 | Approved | 50
2016-12-19T11:45:00Z | 2016-12-19 03:45 | PST | 2016-12-19 03:45 | 0 | Approved | 50
2016-12-19T12:00:00Z | 2016-12-19 04:00 | PST | 2016-12-19 04:00 | 0 | Approved | 50
2016-12-19T12:15:00Z | 2016-12-19 04:15 | PST | 2016-12-19 04:15 | 0 | Approved | 50
2016-12-19T12:30:00Z | 2016-12-19 04:30 | PST | 2016-12-19 04:30 | 0 | Approved | 50
2016-12-19T12:45:00Z | 2016-12-19 04:45 | PST | 2016-12-19 04:45 | 0 | Approved | 50
2016-12-19T13:00:00Z | 2016-12-19 05:00 | PST | 2016-12-19 05:00 | 0 | Approved | 50
2016-12-19T13:15:00Z | 2016-12-19 05:15 | PST | 2016-12-19 05:15 | 0 | Approved | 50
2016-12-19T13:30:00Z | 2016-12-19 05:30 | PST | 2016-12-19 05:30 | 0 | Approved | 50
2016-12-19T13:45:00Z | 2016-12-19 05:45 | PST | 2016-12-19 05:45 | 0 | Approved | 50
2016-12-19T14:00:00Z | 2016-12-19 06:00 | PST | 2016-12-19 06:00 | 0 | Approved | 50
2016-12-19T14:15:00Z | 2016-12-19 06:15 | PST | 2016-12-19 06:15 | 0 | Approved | 50
2016-12-19T14:30:00Z | 2016-12-19 06:30 | PST | 2016-12-19 06:30 | 0 | Approved | 50
2016-12-19T14:45:00Z | 2016-12-19 06:45 | PST | 2016-12-19 06:45 | 0 | Approved | 50
2016-12-19T15:00:00Z | 2016-12-19 07:00 | PST | 2016-12-19 07:00 | 0 | Approved | 50
2016-12-19T15:15:00Z | 2016-12-19 07:15 | PST | 2016-12-19 07:15 | 0 | Approved | 50
2016-12-19T15:30:00Z | 2016-12-19 07:30 | PST | 2016-12-19 07:30 | 0 | Approved | 50
2016-12-19T15:45:00Z | 2016-12-19 07:45 | PST | 2016-12-19 07:45 | 0 | Approved | 50
2016-12-19T16:00:00Z | 2016-12-19 08:00 | PST | 2016-12-19 08:00 | 0 | Approved | 50
2016-12-19T16:15:00Z | 2016-12-19 08:15 | PST | 2016-12-19 08:15 | 0 | Approved | 50
2016-12-19T16:30:00Z | 2016-12-19 08:30 | PST | 2016-12-19 08:30 | 0 | Approved | 50
2016-12-19T16:45:00Z | 2016-12-19 08:45 | PST | 2016-12-19 08:45 | 0 | Approved | 50
2016-12-19T17:00:00Z | 2016-12-19 09:00 | PST | 2016-12-19 09:00 | 0 | Approved | 50
2016-12-19T17:15:00Z | 2016-12-19 09:15 | PST | 2016-12-19 09:15 | 0 | Approved | 50
2016-12-19T17:30:00Z | 2016-12-19 09:30 | PST | 2016-12-19 09:30 | 0 | Approved | 50
2016-12-19T17:45:00Z | 2016-12-19 09:45 | PST | 2016-12-19 09:45 | 0 | Approved | 50
2016-12-19T18:00:00Z | 2016-12-19 10:00 | PST | 2016-12-19 10:00 | 0 | Approved | 50
2016-12-19T18:15:00Z | 2016-12-19 10:15 | PST | 2016-12-19 10:15 | 0 | Approved | 50
2016-12-19T18:30:00Z | 2016-12-19 10:30 | PST | 2016-12-19 10:30 | 0 | Approved | 50
2016-12-19T18:45:00Z | 2016-12-19 10:45 | PST | 2016-12-19 10:45 | 0 | Approved | 50
2016-12-19T19:00:00Z | 2016-12-19 11:00 | PST | 2016-12-19 11:00 | 0 | Approved | 50
2016-12-19T19:15:00Z | 2016-12-19 11:15 | PST | 2016-12-19 11:15 | 0 | Approved | 50
2016-12-19T19:30:00Z | 2016-12-19 11:30 | PST | 2016-12-19 11:30 | 0 | Approved | 50
2016-12-19T19:45:00Z | 2016-12-19 11:45 | PST | 2016-12-19 11:45 | 0 | Approved | 50
2016-12-19T20:00:00Z | 2016-12-19 12:00 | PST | 2016-12-19 12:00 | 0 | Approved | 50
2016-12-19T20:15:00Z | 2016-12-19 12:15 | PST | 2016-12-19 12:15 | 0 | Approved | 50
2016-12-19T20:30:00Z | 2016-12-19 12:30 | PST | 2016-12-19 12:30 | 0 | Approved | 50
2016-12-19T20:45:00Z | 2016-12-19 12:45 | PST | 2016-12-19 12:45 | 0 | Approved | 50
2016-12-19T21:00:00Z | 2016-12-19 13:00 | PST | 2016-12-19 13:00 | 0 | Approved | 50
2016-12-19T21:15:00Z | 2016-12-19 13:15 | PST | 2016-12-19 13:15 | 0 | Approved | 50
2016-12-19T21:30:00Z | 2016-12-19 13:30 | PST | 2016-12-19 13:30 | 0 | Approved | 50
2016-12-19T21:45:00Z | 2016-12-19 13:45 | PST | 2016-12-19 13:45 | 0 | Approved | 50
2016-12-19T22:00:00Z | 2016-12-19 14:00 | PST | 2016-12-19 14:00 | 0 | Approved | 50
2016-12-19T22:15:00Z | 2016-12-19 14:15 | PST | 2016-12-19 14:15 | 0 | Approved | 50
2016-12-19T22:30:00Z | 2016-12-19 14:30 | PST | 2016-12-19 14:30 | 0 | Approved | 50
2016-12-19T22:45:00Z | 2016-12-19 14:45 | PST | 2016-12-19 14:45 | 0 | Approved | 50
2016-12-19T23:00:00Z | 2016-12-19 15:00 | PST | 2016-12-19 15:00 | 0 | Approved | 50
2016-12-19T23:15:00Z | 2016-12-19 15:15 | PST | 2016-12-19 15:15 | 0 | Approved | 50
2016-12-19T23:30:00Z | 2016-12-19 15:30 | PST | 2016-12-19 15:30 | 0 | Approved | 50
2016-12-19T23:45:00Z | 2016-12-19 15:45 | PST | 2016-12-19 15:45 | 0 | Approved | 50
2016-12-20T00:00:00Z | 2016-12-19 16:00 | PST | 2016-12-19 16:00 | 0 | Approved | 50
2016-12-20T00:15:00Z | 2016-12-19 16:15 | PST | 2016-12-19 16:15 | 0 | Approved | 50
2016-12-20T00:30:00Z | 2016-12-19 16:30 | PST | 2016-12-19 16:30 | 0 | Approved | 50
2016-12-20T00:45:00Z | 2016-12-19 16:45 | PST | 2016-12-19 16:45 | 0 | Approved | 50
2016-12-20T01:00:00Z | 2016-12-19 17:00 | PST | 2016-12-19 17:00 | 0 | Approved | 50
2016-12-20T01:15:00Z | 2016-12-19 17:15 | PST | 2016-12-19 17:15 | 0 | Approved | 50
2016-12-20T01:30:00Z | 2016-12-19 17:30 | PST | 2016-12-19 17:30 | 0 | Approved | 50
2016-12-20T01:45:00Z | 2016-12-19 17:45 | PST | 2016-12-19 17:45 | 0 | Approved | 50
2016-12-20T02:00:00Z | 2016-12-19 18:00 | PST | 2016-12-19 18:00 | 0 | Approved | 50
2016-12-20T02:15:00Z | 2016-12-19 18:15 | PST | 2016-12-19 18:15 | 0 | Approved | 50
2016-12-20T02:30:00Z | 2016-12-19 18:30 | PST | 2016-12-19 18:30 | 0 | Approved | 50
2016-12-20T02:45:00Z | 2016-12-19 18:45 | PST | 2016-12-19 18:45 | 0 | Approved | 50
2016-12-20T03:00:00Z | 2016-12-19 19:00 | PST | 2016-12-19 19:00 | 0 | Approved | 50
2016-12-20T03:15:00Z | 2016-12-19 19:15 | PST | 2016-12-19 19:15 | 0 | Approved | 50
2016-12-20T03:30:00Z | 2016-12-19 19:30 | PST | 2016-12-19 19:30 | 0 | Approved | 50
2016-12-20T03:45:00Z | 2016-12-19 19:45 | PST | 2016-12-19 19:45 | 0 | Approved | 50
2016-12-20T04:00:00Z | 2016-12-19 20:00 | PST | 2016-12-19 20:00 | 0 | Approved | 50
2016-12-20T04:15:00Z | 2016-12-19 20:15 | PST | 2016-12-19 20:15 | 0 | Approved | 50
2016-12-20T04:30:00Z | 2016-12-19 20:30 | PST | 2016-12-19 20:30 | 0 | Approved | 50
2016-12-20T04:45:00Z | 2016-12-19 20:45 | PST | 2016-12-19 20:45 | 0 | Approved | 50
2016-12-20T05:00:00Z | 2016-12-19 21:00 | PST | 2016-12-19 21:00 | 0 | Approved | 50
2016-12-20T05:15:00Z | 2016-12-19 21:15 | PST | 2016-12-19 21:15 | 0 | Approved | 50
2016-12-20T05:30:00Z | 2016-12-19 21:30 | PST | 2016-12-19 21:30 | 0 | Approved | 50
2016-12-20T05:45:00Z | 2016-12-19 21:45 | PST | 2016-12-19 21:45 | 0 | Approved | 50
2016-12-20T06:00:00Z | 2016-12-19 22:00 | PST | 2016-12-19 22:00 | 0 | Approved | 50
2016-12-20T06:15:00Z | 2016-12-19 22:15 | PST | 2016-12-19 22:15 | 0 | Approved | 50
2016-12-20T06:30:00Z | 2016-12-19 22:30 | PST | 2016-12-19 22:30 | 0 | Approved | 50
2016-12-20T06:45:00Z | 2016-12-19 22:45 | PST | 2016-12-19 22:45 | 0 | Approved | 50
2016-12-20T07:00:00Z | 2016-12-19 23:00 | PST | 2016-12-19 23:00 | 0 | Approved | 50
2016-12-20T07:15:00Z | 2016-12-19 23:15 | PST | 2016-12-19 23:15 | 0 | Approved | 50
2016-12-20T07:30:00Z | 2016-12-19 23:30 | PST | 2016-12-19 23:30 | 0 | Approved | 50
2016-12-20T07:45:00Z | 2016-12-19 23:45 | PST | 2016-12-19 23:45 | 0 | Approved | 50
2016-12-20T08:00:00Z | 2016-12-20 | PST | 2016-12-20 | 0 | Approved | 50
2016-12-20T08:15:00Z | 2016-12-20 00:15 | PST | 2016-12-20 00:15 | 0 | Approved | 50
2016-12-20T08:30:00Z | 2016-12-20 00:30 | PST | 2016-12-20 00:30 | 0 | Approved | 50
2016-12-20T08:45:00Z | 2016-12-20 00:45 | PST | 2016-12-20 00:45 | 0 | Approved | 50
2016-12-20T09:00:00Z | 2016-12-20 01:00 | PST | 2016-12-20 01:00 | 0 | Approved | 50
2016-12-20T09:15:00Z | 2016-12-20 01:15 | PST | 2016-12-20 01:15 | 0 | Approved | 50
2016-12-20T09:30:00Z | 2016-12-20 01:30 | PST | 2016-12-20 01:30 | 0 | Approved | 50
2016-12-20T09:45:00Z | 2016-12-20 01:45 | PST | 2016-12-20 01:45 | 0 | Approved | 50
2016-12-20T10:00:00Z | 2016-12-20 02:00 | PST | 2016-12-20 02:00 | 0 | Approved | 50
2016-12-20T10:15:00Z | 2016-12-20 02:15 | PST | 2016-12-20 02:15 | 0 | Approved | 50
2016-12-20T10:30:00Z | 2016-12-20 02:30 | PST | 2016-12-20 02:30 | 0 | Approved | 50
2016-12-20T10:45:00Z | 2016-12-20 02:45 | PST | 2016-12-20 02:45 | 0 | Approved | 50
2016-12-20T11:00:00Z | 2016-12-20 03:00 | PST | 2016-12-20 03:00 | 0 | Approved | 50
2016-12-20T11:15:00Z | 2016-12-20 03:15 | PST | 2016-12-20 03:15 | 0 | Approved | 50
2016-12-20T11:30:00Z | 2016-12-20 03:30 | PST | 2016-12-20 03:30 | 0 | Approved | 50
2016-12-20T11:45:00Z | 2016-12-20 03:45 | PST | 2016-12-20 03:45 | 0 | Approved | 50
2016-12-20T12:00:00Z | 2016-12-20 04:00 | PST | 2016-12-20 04:00 | 0 | Approved | 50
2016-12-20T12:15:00Z | 2016-12-20 04:15 | PST | 2016-12-20 04:15 | 0 | Approved | 50
2016-12-20T12:30:00Z | 2016-12-20 04:30 | PST | 2016-12-20 04:30 | 0 | Approved | 50
2016-12-20T12:45:00Z | 2016-12-20 04:45 | PST | 2016-12-20 04:45 | 0 | Approved | 50
2016-12-20T13:00:00Z | 2016-12-20 05:00 | PST | 2016-12-20 05:00 | 0 | Approved | 50
2016-12-20T13:15:00Z | 2016-12-20 05:15 | PST | 2016-12-20 05:15 | 0 | Approved | 50
2016-12-20T13:30:00Z | 2016-12-20 05:30 | PST | 2016-12-20 05:30 | 0 | Approved | 50
2016-12-20T13:45:00Z | 2016-12-20 05:45 | PST | 2016-12-20 05:45 | 0 | Approved | 50
2016-12-20T14:00:00Z | 2016-12-20 06:00 | PST | 2016-12-20 06:00 | 0 | Approved | 50
2016-12-20T14:15:00Z | 2016-12-20 06:15 | PST | 2016-12-20 06:15 | 0 | Approved | 50
2016-12-20T14:30:00Z | 2016-12-20 06:30 | PST | 2016-12-20 06:30 | 0 | Approved | 50
2016-12-20T14:45:00Z | 2016-12-20 06:45 | PST | 2016-12-20 06:45 | 0 | Approved | 50
2016-12-20T15:00:00Z | 2016-12-20 07:00 | PST | 2016-12-20 07:00 | 0 | Approved | 50
2016-12-20T15:15:00Z | 2016-12-20 07:15 | PST | 2016-12-20 07:15 | 0 | Approved | 50
2016-12-20T15:30:00Z | 2016-12-20 07:30 | PST | 2016-12-20 07:30 | 0 | Approved | 50
2016-12-20T15:45:00Z | 2016-12-20 07:45 | PST | 2016-12-20 07:45 | 0 | Approved | 50
2016-12-20T16:00:00Z | 2016-12-20 08:00 | PST | 2016-12-20 08:00 | 0 | Approved | 50
2016-12-20T16:15:00Z | 2016-12-20 08:15 | PST | 2016-12-20 08:15 | 0 | Approved | 50
2016-12-20T16:30:00Z | 2016-12-20 08:30 | PST | 2016-12-20 08:30 | 0 | Approved | 50
2016-12-20T16:45:00Z | 2016-12-20 08:45 | PST | 2016-12-20 08:45 | 0 | Approved | 50
2016-12-20T17:00:00Z | 2016-12-20 09:00 | PST | 2016-12-20 09:00 | 0 | Approved | 50
2016-12-20T17:15:00Z | 2016-12-20 09:15 | PST | 2016-12-20 09:15 | 0 | Approved | 50
2016-12-20T17:30:00Z | 2016-12-20 09:30 | PST | 2016-12-20 09:30 | 0 | Approved | 50
2016-12-20T17:45:00Z | 2016-12-20 09:45 | PST | 2016-12-20 09:45 | 0 | Approved | 50
2016-12-20T18:00:00Z | 2016-12-20 10:00 | PST | 2016-12-20 10:00 | 0 | Approved | 50
2016-12-20T18:15:00Z | 2016-12-20 10:15 | PST | 2016-12-20 10:15 | 0 | Approved | 50
2016-12-20T18:30:00Z | 2016-12-20 10:30 | PST | 2016-12-20 10:30 | 0 | Approved | 50
2016-12-20T18:45:00Z | 2016-12-20 10:45 | PST | 2016-12-20 10:45 | 0 | Approved | 50
2016-12-20T19:00:00Z | 2016-12-20 11:00 | PST | 2016-12-20 11:00 | 0 | Approved | 50
2016-12-20T19:15:00Z | 2016-12-20 11:15 | PST | 2016-12-20 11:15 | 0 | Approved | 50
2016-12-20T19:30:00Z | 2016-12-20 11:30 | PST | 2016-12-20 11:30 | 0 | Approved | 50
2016-12-20T19:45:00Z | 2016-12-20 11:45 | PST | 2016-12-20 11:45 | 0 | Approved | 50
2016-12-20T20:00:00Z | 2016-12-20 12:00 | PST | 2016-12-20 12:00 | 0 | Approved | 50
2016-12-20T20:15:00Z | 2016-12-20 12:15 | PST | 2016-12-20 12:15 | 0 | Approved | 50
2016-12-20T20:30:00Z | 2016-12-20 12:30 | PST | 2016-12-20 12:30 | 0 | Approved | 50
2016-12-20T20:45:00Z | 2016-12-20 12:45 | PST | 2016-12-20 12:45 | 0 | Approved | 50
2016-12-20T21:00:00Z | 2016-12-20 13:00 | PST | 2016-12-20 13:00 | 0 | Approved | 50
2016-12-20T21:15:00Z | 2016-12-20 13:15 | PST | 2016-12-20 13:15 | 0 | Approved | 50
2016-12-20T21:30:00Z | 2016-12-20 13:30 | PST | 2016-12-20 13:30 | 0 | Approved | 50
2016-12-20T21:45:00Z | 2016-12-20 13:45 | PST | 2016-12-20 13:45 | 0 | Approved | 50
2016-12-20T22:00:00Z | 2016-12-20 14:00 | PST | 2016-12-20 14:00 | 0 | Approved | 50
2016-12-20T22:15:00Z | 2016-12-20 14:15 | PST | 2016-12-20 14:15 | 0 | Approved | 50
2016-12-20T22:30:00Z | 2016-12-20 14:30 | PST | 2016-12-20 14:30 | 0 | Approved | 50
2016-12-20T22:45:00Z | 2016-12-20 14:45 | PST | 2016-12-20 14:45 | 0 | Approved | 50
2016-12-20T23:00:00Z | 2016-12-20 15:00 | PST | 2016-12-20 15:00 | 0 | Approved | 50
2016-12-20T23:15:00Z | 2016-12-20 15:15 | PST | 2016-12-20 15:15 | 0 | Approved | 50
2016-12-20T23:30:00Z | 2016-12-20 15:30 | PST | 2016-12-20 15:30 | 0 | Approved | 50
2016-12-20T23:45:00Z | 2016-12-20 15:45 | PST | 2016-12-20 15:45 | 0 | Approved | 50
2016-12-21T00:00:00Z | 2016-12-20 16:00 | PST | 2016-12-20 16:00 | 0 | Approved | 50
2016-12-21T00:15:00Z | 2016-12-20 16:15 | PST | 2016-12-20 16:15 | 0 | Approved | 50
2016-12-21T00:30:00Z | 2016-12-20 16:30 | PST | 2016-12-20 16:30 | 0 | Approved | 50
2016-12-21T00:45:00Z | 2016-12-20 16:45 | PST | 2016-12-20 16:45 | 0 | Approved | 50
2016-12-21T01:00:00Z | 2016-12-20 17:00 | PST | 2016-12-20 17:00 | 0 | Approved | 50
2016-12-21T01:15:00Z | 2016-12-20 17:15 | PST | 2016-12-20 17:15 | 0 | Approved | 50
2016-12-21T01:30:00Z | 2016-12-20 17:30 | PST | 2016-12-20 17:30 | 0 | Approved | 50
2016-12-21T01:45:00Z | 2016-12-20 17:45 | PST | 2016-12-20 17:45 | 0 | Approved | 50
2016-12-21T02:00:00Z | 2016-12-20 18:00 | PST | 2016-12-20 18:00 | 0 | Approved | 50
2016-12-21T02:15:00Z | 2016-12-20 18:15 | PST | 2016-12-20 18:15 | 0 | Approved | 50
2016-12-21T02:30:00Z | 2016-12-20 18:30 | PST | 2016-12-20 18:30 | 0 | Approved | 50
2016-12-21T02:45:00Z | 2016-12-20 18:45 | PST | 2016-12-20 18:45 | 0 | Approved | 50
2016-12-21T03:00:00Z | 2016-12-20 19:00 | PST | 2016-12-20 19:00 | 0 | Approved | 50
2016-12-21T03:15:00Z | 2016-12-20 19:15 | PST | 2016-12-20 19:15 | 0 | Approved | 50
2016-12-21T03:30:00Z | 2016-12-20 19:30 | PST | 2016-12-20 19:30 | 0 | Approved | 50
2016-12-21T03:45:00Z | 2016-12-20 19:45 | PST | 2016-12-20 19:45 | 0 | Approved | 50
2016-12-21T04:00:00Z | 2016-12-20 20:00 | PST | 2016-12-20 20:00 | 0 | Approved | 50
2016-12-21T04:15:00Z | 2016-12-20 20:15 | PST | 2016-12-20 20:15 | 0 | Approved | 50
2016-12-21T04:30:00Z | 2016-12-20 20:30 | PST | 2016-12-20 20:30 | 0 | Approved | 50
2016-12-21T04:45:00Z | 2016-12-20 20:45 | PST | 2016-12-20 20:45 | 0 | Approved | 50
2016-12-21T05:00:00Z | 2016-12-20 21:00 | PST | 2016-12-20 21:00 | 0 | Approved | 50
2016-12-21T05:15:00Z | 2016-12-20 21:15 | PST | 2016-12-20 21:15 | 0 | Approved | 50
2016-12-21T05:30:00Z | 2016-12-20 21:30 | PST | 2016-12-20 21:30 | 0 | Approved | 50
2016-12-21T05:45:00Z | 2016-12-20 21:45 | PST | 2016-12-20 21:45 | 0 | Approved | 50
2016-12-21T06:00:00Z | 2016-12-20 22:00 | PST | 2016-12-20 22:00 | 0 | Approved | 50
2016-12-21T06:15:00Z | 2016-12-20 22:15 | PST | 2016-12-20 22:15 | 0 | Approved | 50
2016-12-21T06:30:00Z | 2016-12-20 22:30 | PST | 2016-12-20 22:30 | 0 | Approved | 50
2016-12-21T06:45:00Z | 2016-12-20 22:45 | PST | 2016-12-20 22:45 | 0 | Approved | 50
2016-12-21T07:00:00Z | 2016-12-20 23:00 | PST | 2016-12-20 23:00 | 0 | Approved | 50
2016-12-21T07:15:00Z | 2016-12-20 23:15 | PST | 2016-12-20 23:15 | 0 | Approved | 50
2016-12-21T07:30:00Z | 2016-12-20 23:30 | PST | 2016-12-20 23:30 | 0 | Approved | 50
2016-12-21T07:45:00Z | 2016-12-20 23:45 | PST | 2016-12-20 23:45 | 0 | Approved | 50
2016-12-21T08:00:00Z | 2016-12-21 | PST | 2016-12-21 | 0 | Approved | 50
2016-12-21T08:15:00Z | 2016-12-21 00:15 | PST | 2016-12-21 00:15 | 0 | Approved | 50
2016-12-21T08:30:00Z | 2016-12-21 00:30 | PST | 2016-12-21 00:30 | 0 | Approved | 50
2016-12-21T08:45:00Z | 2016-12-21 00:45 | PST | 2016-12-21 00:45 | 0 | Approved | 50
2016-12-21T09:00:00Z | 2016-12-21 01:00 | PST | 2016-12-21 01:00 | 0 | Approved | 50
2016-12-21T09:15:00Z | 2016-12-21 01:15 | PST | 2016-12-21 01:15 | 0 | Approved | 50
2016-12-21T09:30:00Z | 2016-12-21 01:30 | PST | 2016-12-21 01:30 | 0 | Approved | 50
2016-12-21T09:45:00Z | 2016-12-21 01:45 | PST | 2016-12-21 01:45 | 0 | Approved | 50
2016-12-21T10:00:00Z | 2016-12-21 02:00 | PST | 2016-12-21 02:00 | 0 | Approved | 50
2016-12-21T10:15:00Z | 2016-12-21 02:15 | PST | 2016-12-21 02:15 | 0 | Approved | 50
2016-12-21T10:30:00Z | 2016-12-21 02:30 | PST | 2016-12-21 02:30 | 0 | Approved | 50
2016-12-21T10:45:00Z | 2016-12-21 02:45 | PST | 2016-12-21 02:45 | 0 | Approved | 50
2016-12-21T11:00:00Z | 2016-12-21 03:00 | PST | 2016-12-21 03:00 | 0 | Approved | 50
2016-12-21T11:15:00Z | 2016-12-21 03:15 | PST | 2016-12-21 03:15 | 0 | Approved | 50
2016-12-21T11:30:00Z | 2016-12-21 03:30 | PST | 2016-12-21 03:30 | 0 | Approved | 50
2016-12-21T11:45:00Z | 2016-12-21 03:45 | PST | 2016-12-21 03:45 | 0 | Approved | 50
2016-12-21T12:00:00Z | 2016-12-21 04:00 | PST | 2016-12-21 04:00 | 0 | Approved | 50
2016-12-21T12:15:00Z | 2016-12-21 04:15 | PST | 2016-12-21 04:15 | 0 | Approved | 50
2016-12-21T12:30:00Z | 2016-12-21 04:30 | PST | 2016-12-21 04:30 | 0 | Approved | 50
2016-12-21T12:45:00Z | 2016-12-21 04:45 | PST | 2016-12-21 04:45 | 0 | Approved | 50
2016-12-21T13:00:00Z | 2016-12-21 05:00 | PST | 2016-12-21 05:00 | 0 | Approved | 50
2016-12-21T13:15:00Z | 2016-12-21 05:15 | PST | 2016-12-21 05:15 | 0 | Approved | 50
2016-12-21T13:30:00Z | 2016-12-21 05:30 | PST | 2016-12-21 05:30 | 0 | Approved | 50
2016-12-21T13:45:00Z | 2016-12-21 05:45 | PST | 2016-12-21 05:45 | 0 | Approved | 50
2016-12-21T14:00:00Z | 2016-12-21 06:00 | PST | 2016-12-21 06:00 | 0 | Approved | 50
2016-12-21T14:15:00Z | 2016-12-21 06:15 | PST | 2016-12-21 06:15 | 0 | Approved | 50
2016-12-21T14:30:00Z | 2016-12-21 06:30 | PST | 2016-12-21 06:30 | 0 | Approved | 50
2016-12-21T14:45:00Z | 2016-12-21 06:45 | PST | 2016-12-21 06:45 | 0 | Approved | 50
2016-12-21T15:00:00Z | 2016-12-21 07:00 | PST | 2016-12-21 07:00 | 0 | Approved | 50
2016-12-21T15:15:00Z | 2016-12-21 07:15 | PST | 2016-12-21 07:15 | 0 | Approved | 50
2016-12-21T15:30:00Z | 2016-12-21 07:30 | PST | 2016-12-21 07:30 | 0 | Approved | 50
2016-12-21T15:45:00Z | 2016-12-21 07:45 | PST | 2016-12-21 07:45 | 0 | Approved | 50
2016-12-21T16:00:00Z | 2016-12-21 08:00 | PST | 2016-12-21 08:00 | 0 | Approved | 50
2016-12-21T16:15:00Z | 2016-12-21 08:15 | PST | 2016-12-21 08:15 | 0 | Approved | 50
2016-12-21T16:30:00Z | 2016-12-21 08:30 | PST | 2016-12-21 08:30 | 0 | Approved | 50
2016-12-21T16:45:00Z | 2016-12-21 08:45 | PST | 2016-12-21 08:45 | 0 | Approved | 50
2016-12-21T17:00:00Z | 2016-12-21 09:00 | PST | 2016-12-21 09:00 | 0 | Approved | 50
2016-12-21T17:15:00Z | 2016-12-21 09:15 | PST | 2016-12-21 09:15 | 0 | Approved | 50
2016-12-21T17:30:00Z | 2016-12-21 09:30 | PST | 2016-12-21 09:30 | 0 | Approved | 50
2016-12-21T17:45:00Z | 2016-12-21 09:45 | PST | 2016-12-21 09:45 | 0 | Approved | 50
2016-12-21T18:00:00Z | 2016-12-21 10:00 | PST | 2016-12-21 10:00 | 0 | Approved | 50
2016-12-21T18:15:00Z | 2016-12-21 10:15 | PST | 2016-12-21 10:15 | 0 | Approved | 50
2016-12-21T18:30:00Z | 2016-12-21 10:30 | PST | 2016-12-21 10:30 | 0 | Approved | 50
2016-12-21T18:45:00Z | 2016-12-21 10:45 | PST | 2016-12-21 10:45 | 0 | Approved | 50
2016-12-21T19:00:00Z | 2016-12-21 11:00 | PST | 2016-12-21 11:00 | 0 | Approved | 50
2016-12-21T19:15:00Z | 2016-12-21 11:15 | PST | 2016-12-21 11:15 | 0 | Approved | 50
2016-12-21T19:30:00Z | 2016-12-21 11:30 | PST | 2016-12-21 11:30 | 0 | Approved | 50
2016-12-21T19:45:00Z | 2016-12-21 11:45 | PST | 2016-12-21 11:45 | 0 | Approved | 50
2016-12-21T20:00:00Z | 2016-12-21 12:00 | PST | 2016-12-21 12:00 | 0 | Approved | 50
2016-12-21T20:15:00Z | 2016-12-21 12:15 | PST | 2016-12-21 12:15 | 0 | Approved | 50
2016-12-21T20:30:00Z | 2016-12-21 12:30 | PST | 2016-12-21 12:30 | 0 | Approved | 50
2016-12-21T20:45:00Z | 2016-12-21 12:45 | PST | 2016-12-21 12:45 | 0 | Approved | 50
2016-12-21T21:00:00Z | 2016-12-21 13:00 | PST | 2016-12-21 13:00 | 0 | Approved | 50
2016-12-21T21:15:00Z | 2016-12-21 13:15 | PST | 2016-12-21 13:15 | 0 | Approved | 50
2016-12-21T21:30:00Z | 2016-12-21 13:30 | PST | 2016-12-21 13:30 | 0 | Approved | 50
2016-12-21T21:45:00Z | 2016-12-21 13:45 | PST | 2016-12-21 13:45 | 0 | Approved | 50
2016-12-21T22:00:00Z | 2016-12-21 14:00 | PST | 2016-12-21 14:00 | 0 | Approved | 50
2016-12-21T22:15:00Z | 2016-12-21 14:15 | PST | 2016-12-21 14:15 | 0 | Approved | 50
2016-12-21T22:30:00Z | 2016-12-21 14:30 | PST | 2016-12-21 14:30 | 0 | Approved | 50
2016-12-21T22:45:00Z | 2016-12-21 14:45 | PST | 2016-12-21 14:45 | 0 | Approved | 50
2016-12-21T23:00:00Z | 2016-12-21 15:00 | PST | 2016-12-21 15:00 | 0 | Approved | 50
2016-12-21T23:15:00Z | 2016-12-21 15:15 | PST | 2016-12-21 15:15 | 0 | Approved | 50
2016-12-21T23:30:00Z | 2016-12-21 15:30 | PST | 2016-12-21 15:30 | 0 | Approved | 50
2016-12-21T23:45:00Z | 2016-12-21 15:45 | PST | 2016-12-21 15:45 | 0 | Approved | 50
2016-12-22T00:00:00Z | 2016-12-21 16:00 | PST | 2016-12-21 16:00 | 0 | Approved | 50
2016-12-22T00:15:00Z | 2016-12-21 16:15 | PST | 2016-12-21 16:15 | 0 | Approved | 50
2016-12-22T00:30:00Z | 2016-12-21 16:30 | PST | 2016-12-21 16:30 | 0 | Approved | 50
2016-12-22T00:45:00Z | 2016-12-21 16:45 | PST | 2016-12-21 16:45 | 0 | Approved | 50
2016-12-22T01:00:00Z | 2016-12-21 17:00 | PST | 2016-12-21 17:00 | 0 | Approved | 50
2016-12-22T01:15:00Z | 2016-12-21 17:15 | PST | 2016-12-21 17:15 | 0 | Approved | 50
2016-12-22T01:30:00Z | 2016-12-21 17:30 | PST | 2016-12-21 17:30 | 0 | Approved | 50
2016-12-22T01:45:00Z | 2016-12-21 17:45 | PST | 2016-12-21 17:45 | 0 | Approved | 50
2016-12-22T02:00:00Z | 2016-12-21 18:00 | PST | 2016-12-21 18:00 | 0 | Approved | 50
2016-12-22T02:15:00Z | 2016-12-21 18:15 | PST | 2016-12-21 18:15 | 0 | Approved | 50
2016-12-22T02:30:00Z | 2016-12-21 18:30 | PST | 2016-12-21 18:30 | 0 | Approved | 50
2016-12-22T02:45:00Z | 2016-12-21 18:45 | PST | 2016-12-21 18:45 | 0 | Approved | 50
2016-12-22T03:00:00Z | 2016-12-21 19:00 | PST | 2016-12-21 19:00 | 0 | Approved | 50
2016-12-22T03:15:00Z | 2016-12-21 19:15 | PST | 2016-12-21 19:15 | 0 | Approved | 50
2016-12-22T03:30:00Z | 2016-12-21 19:30 | PST | 2016-12-21 19:30 | 0 | Approved | 50
2016-12-22T03:45:00Z | 2016-12-21 19:45 | PST | 2016-12-21 19:45 | 0 | Approved | 50
2016-12-22T04:00:00Z | 2016-12-21 20:00 | PST | 2016-12-21 20:00 | 0 | Approved | 50
2016-12-22T04:15:00Z | 2016-12-21 20:15 | PST | 2016-12-21 20:15 | 0 | Approved | 50
2016-12-22T04:30:00Z | 2016-12-21 20:30 | PST | 2016-12-21 20:30 | 0 | Approved | 50
2016-12-22T04:45:00Z | 2016-12-21 20:45 | PST | 2016-12-21 20:45 | 0 | Approved | 50
2016-12-22T05:00:00Z | 2016-12-21 21:00 | PST | 2016-12-21 21:00 | 0 | Approved | 50
2016-12-22T05:15:00Z | 2016-12-21 21:15 | PST | 2016-12-21 21:15 | 0 | Approved | 50
2016-12-22T05:30:00Z | 2016-12-21 21:30 | PST | 2016-12-21 21:30 | 0 | Approved | 50
2016-12-22T05:45:00Z | 2016-12-21 21:45 | PST | 2016-12-21 21:45 | 0 | Approved | 50
2016-12-22T06:00:00Z | 2016-12-21 22:00 | PST | 2016-12-21 22:00 | 0 | Approved | 50
2016-12-22T06:15:00Z | 2016-12-21 22:15 | PST | 2016-12-21 22:15 | 0 | Approved | 50
2016-12-22T06:30:00Z | 2016-12-21 22:30 | PST | 2016-12-21 22:30 | 0 | Approved | 50
2016-12-22T06:45:00Z | 2016-12-21 22:45 | PST | 2016-12-21 22:45 | 0 | Approved | 50
2016-12-22T07:00:00Z | 2016-12-21 23:00 | PST | 2016-12-21 23:00 | 0 | Approved | 50
2016-12-22T07:15:00Z | 2016-12-21 23:15 | PST | 2016-12-21 23:15 | 0 | Approved | 50
2016-12-22T07:30:00Z | 2016-12-21 23:30 | PST | 2016-12-21 23:30 | 0 | Approved | 50
2016-12-22T07:45:00Z | 2016-12-21 23:45 | PST | 2016-12-21 23:45 | 0 | Approved | 50
2016-12-22T08:00:00Z | 2016-12-22 | PST | 2016-12-22 | 0 | Approved | 50
2016-12-22T08:15:00Z | 2016-12-22 00:15 | PST | 2016-12-22 00:15 | 0 | Approved | 50
2016-12-22T08:30:00Z | 2016-12-22 00:30 | PST | 2016-12-22 00:30 | 0 | Approved | 50
2016-12-22T08:45:00Z | 2016-12-22 00:45 | PST | 2016-12-22 00:45 | 0 | Approved | 50
2016-12-22T09:00:00Z | 2016-12-22 01:00 | PST | 2016-12-22 01:00 | 0 | Approved | 50
2016-12-22T09:15:00Z | 2016-12-22 01:15 | PST | 2016-12-22 01:15 | 0 | Approved | 50
2016-12-22T09:30:00Z | 2016-12-22 01:30 | PST | 2016-12-22 01:30 | 0 | Approved | 50
2016-12-22T09:45:00Z | 2016-12-22 01:45 | PST | 2016-12-22 01:45 | 0 | Approved | 50
2016-12-22T10:00:00Z | 2016-12-22 02:00 | PST | 2016-12-22 02:00 | 0 | Approved | 50
2016-12-22T10:15:00Z | 2016-12-22 02:15 | PST | 2016-12-22 02:15 | 0 | Approved | 50
2016-12-22T10:30:00Z | 2016-12-22 02:30 | PST | 2016-12-22 02:30 | 0 | Approved | 50
2016-12-22T10:45:00Z | 2016-12-22 02:45 | PST | 2016-12-22 02:45 | 0 | Approved | 50
2016-12-22T11:00:00Z | 2016-12-22 03:00 | PST | 2016-12-22 03:00 | 0 | Approved | 50
2016-12-22T11:15:00Z | 2016-12-22 03:15 | PST | 2016-12-22 03:15 | 0 | Approved | 50
2016-12-22T11:30:00Z | 2016-12-22 03:30 | PST | 2016-12-22 03:30 | 0 | Approved | 50
2016-12-22T11:45:00Z | 2016-12-22 03:45 | PST | 2016-12-22 03:45 | 0 | Approved | 50
2016-12-22T12:00:00Z | 2016-12-22 04:00 | PST | 2016-12-22 04:00 | 0 | Approved | 50
2016-12-22T12:15:00Z | 2016-12-22 04:15 | PST | 2016-12-22 04:15 | 0 | Approved | 50
2016-12-22T12:30:00Z | 2016-12-22 04:30 | PST | 2016-12-22 04:30 | 0 | Approved | 50
2016-12-22T12:45:00Z | 2016-12-22 04:45 | PST | 2016-12-22 04:45 | 0 | Approved | 50
2016-12-22T13:00:00Z | 2016-12-22 05:00 | PST | 2016-12-22 05:00 | 0 | Approved | 50
2016-12-22T13:15:00Z | 2016-12-22 05:15 | PST | 2016-12-22 05:15 | 0 | Approved | 50
2016-12-22T13:30:00Z | 2016-12-22 05:30 | PST | 2016-12-22 05:30 | 0 | Approved | 50
2016-12-22T13:45:00Z | 2016-12-22 05:45 | PST | 2016-12-22 05:45 | 0 | Approved | 50
2016-12-22T14:00:00Z | 2016-12-22 06:00 | PST | 2016-12-22 06:00 | 0 | Approved | 50
2016-12-22T14:15:00Z | 2016-12-22 06:15 | PST | 2016-12-22 06:15 | 0 | Approved | 50
2016-12-22T14:30:00Z | 2016-12-22 06:30 | PST | 2016-12-22 06:30 | 0 | Approved | 50
2016-12-22T14:45:00Z | 2016-12-22 06:45 | PST | 2016-12-22 06:45 | 0 | Approved | 50
2016-12-22T15:00:00Z | 2016-12-22 07:00 | PST | 2016-12-22 07:00 | 0 | Approved | 50
2016-12-22T15:15:00Z | 2016-12-22 07:15 | PST | 2016-12-22 07:15 | 0 | Approved | 50
2016-12-22T15:30:00Z | 2016-12-22 07:30 | PST | 2016-12-22 07:30 | 0 | Approved | 50
2016-12-22T15:45:00Z | 2016-12-22 07:45 | PST | 2016-12-22 07:45 | 0 | Approved | 50
2016-12-22T16:00:00Z | 2016-12-22 08:00 | PST | 2016-12-22 08:00 | 0 | Approved | 50
2016-12-22T16:15:00Z | 2016-12-22 08:15 | PST | 2016-12-22 08:15 | 0 | Approved | 50
2016-12-22T16:30:00Z | 2016-12-22 08:30 | PST | 2016-12-22 08:30 | 0 | Approved | 50
2016-12-22T16:45:00Z | 2016-12-22 08:45 | PST | 2016-12-22 08:45 | 0 | Approved | 50
2016-12-22T17:00:00Z | 2016-12-22 09:00 | PST | 2016-12-22 09:00 | 0 | Approved | 50
2016-12-22T17:15:00Z | 2016-12-22 09:15 | PST | 2016-12-22 09:15 | 0 | Approved | 50
2016-12-22T17:30:00Z | 2016-12-22 09:30 | PST | 2016-12-22 09:30 | 0 | Approved | 50
2016-12-22T17:45:00Z | 2016-12-22 09:45 | PST | 2016-12-22 09:45 | 0 | Approved | 50
2016-12-22T18:00:00Z | 2016-12-22 10:00 | PST | 2016-12-22 10:00 | 0 | Approved | 50
2016-12-22T18:15:00Z | 2016-12-22 10:15 | PST | 2016-12-22 10:15 | 0 | Approved | 50
2016-12-22T18:30:00Z | 2016-12-22 10:30 | PST | 2016-12-22 10:30 | 0 | Approved | 50
2016-12-22T18:45:00Z | 2016-12-22 10:45 | PST | 2016-12-22 10:45 | 0 | Approved | 50
2016-12-22T19:00:00Z | 2016-12-22 11:00 | PST | 2016-12-22 11:00 | 0 | Approved | 50
2016-12-22T19:15:00Z | 2016-12-22 11:15 | PST | 2016-12-22 11:15 | 0 | Approved | 50
2016-12-22T19:30:00Z | 2016-12-22 11:30 | PST | 2016-12-22 11:30 | 0 | Approved | 50
2016-12-22T19:45:00Z | 2016-12-22 11:45 | PST | 2016-12-22 11:45 | 0 | Approved | 50
2016-12-22T20:00:00Z | 2016-12-22 12:00 | PST | 2016-12-22 12:00 | 0 | Approved | 50
2016-12-22T20:15:00Z | 2016-12-22 12:15 | PST | 2016-12-22 12:15 | 0 | Approved | 50
2016-12-22T20:30:00Z | 2016-12-22 12:30 | PST | 2016-12-22 12:30 | 0 | Approved | 50
2016-12-22T20:45:00Z | 2016-12-22 12:45 | PST | 2016-12-22 12:45 | 0 | Approved | 50
2016-12-22T21:00:00Z | 2016-12-22 13:00 | PST | 2016-12-22 13:00 | 0 | Approved | 50
2016-12-22T21:15:00Z | 2016-12-22 13:15 | PST | 2016-12-22 13:15 | 0 | Approved | 50
2016-12-22T21:30:00Z | 2016-12-22 13:30 | PST | 2016-12-22 13:30 | 0 | Approved | 50
2016-12-22T21:45:00Z | 2016-12-22 13:45 | PST | 2016-12-22 13:45 | 0 | Approved | 50
2016-12-22T22:00:00Z | 2016-12-22 14:00 | PST | 2016-12-22 14:00 | 0 | Approved | 50
2016-12-22T22:15:00Z | 2016-12-22 14:15 | PST | 2016-12-22 14:15 | 0 | Approved | 50
2016-12-22T22:30:00Z | 2016-12-22 14:30 | PST | 2016-12-22 14:30 | 0 | Approved | 50
2016-12-22T22:45:00Z | 2016-12-22 14:45 | PST | 2016-12-22 14:45 | 0 | Approved | 50
2016-12-22T23:00:00Z | 2016-12-22 15:00 | PST | 2016-12-22 15:00 | 0 | Approved | 50
2016-12-22T23:15:00Z | 2016-12-22 15:15 | PST | 2016-12-22 15:15 | 0 | Approved | 50
2016-12-22T23:30:00Z | 2016-12-22 15:30 | PST | 2016-12-22 15:30 | 0 | Approved | 50
2016-12-22T23:45:00Z | 2016-12-22 15:45 | PST | 2016-12-22 15:45 | 0 | Approved | 50
2016-12-23T00:00:00Z | 2016-12-22 16:00 | PST | 2016-12-22 16:00 | 0 | Approved | 50
2016-12-23T00:15:00Z | 2016-12-22 16:15 | PST | 2016-12-22 16:15 | 0 | Approved | 50
2016-12-23T00:30:00Z | 2016-12-22 16:30 | PST | 2016-12-22 16:30 | 0 | Approved | 50
2016-12-23T00:45:00Z | 2016-12-22 16:45 | PST | 2016-12-22 16:45 | 0 | Approved | 50
2016-12-23T01:00:00Z | 2016-12-22 17:00 | PST | 2016-12-22 17:00 | 0 | Approved | 50
2016-12-23T01:15:00Z | 2016-12-22 17:15 | PST | 2016-12-22 17:15 | 0 | Approved | 50
2016-12-23T01:30:00Z | 2016-12-22 17:30 | PST | 2016-12-22 17:30 | 0 | Approved | 50
2016-12-23T01:45:00Z | 2016-12-22 17:45 | PST | 2016-12-22 17:45 | 0 | Approved | 50
2016-12-23T02:00:00Z | 2016-12-22 18:00 | PST | 2016-12-22 18:00 | 0 | Approved | 50
2016-12-23T02:15:00Z | 2016-12-22 18:15 | PST | 2016-12-22 18:15 | 0 | Approved | 50
2016-12-23T02:30:00Z | 2016-12-22 18:30 | PST | 2016-12-22 18:30 | 0 | Approved | 50
2016-12-23T02:45:00Z | 2016-12-22 18:45 | PST | 2016-12-22 18:45 | 0 | Approved | 50
2016-12-23T03:00:00Z | 2016-12-22 19:00 | PST | 2016-12-22 19:00 | 0 | Approved | 50
2016-12-23T03:15:00Z | 2016-12-22 19:15 | PST | 2016-12-22 19:15 | 0 | Approved | 50
2016-12-23T03:30:00Z | 2016-12-22 19:30 | PST | 2016-12-22 19:30 | 0 | Approved | 50
2016-12-23T03:45:00Z | 2016-12-22 19:45 | PST | 2016-12-22 19:45 | 0 | Approved | 50
2016-12-23T04:00:00Z | 2016-12-22 20:00 | PST | 2016-12-22 20:00 | 0 | Approved | 50
2016-12-23T04:15:00Z | 2016-12-22 20:15 | PST | 2016-12-22 20:15 | 0 | Approved | 50
2016-12-23T04:30:00Z | 2016-12-22 20:30 | PST | 2016-12-22 20:30 | 0 | Approved | 50
2016-12-23T04:45:00Z | 2016-12-22 20:45 | PST | 2016-12-22 20:45 | 0 | Approved | 50
2016-12-23T05:00:00Z | 2016-12-22 21:00 | PST | 2016-12-22 21:00 | 0 | Approved | 50
2016-12-23T05:15:00Z | 2016-12-22 21:15 | PST | 2016-12-22 21:15 | 0 | Approved | 50
2016-12-23T05:30:00Z | 2016-12-22 21:30 | PST | 2016-12-22 21:30 | 0 | Approved | 50
2016-12-23T05:45:00Z | 2016-12-22 21:45 | PST | 2016-12-22 21:45 | 0 | Approved | 50
2016-12-23T06:00:00Z | 2016-12-22 22:00 | PST | 2016-12-22 22:00 | 0 | Approved | 50
2016-12-23T06:15:00Z | 2016-12-22 22:15 | PST | 2016-12-22 22:15 | 0 | Approved | 50
2016-12-23T06:30:00Z | 2016-12-22 22:30 | PST | 2016-12-22 22:30 | 0 | Approved | 50
2016-12-23T06:45:00Z | 2016-12-22 22:45 | PST | 2016-12-22 22:45 | 0 | Approved | 50
2016-12-23T07:00:00Z | 2016-12-22 23:00 | PST | 2016-12-22 23:00 | 0 | Approved | 50
2016-12-23T07:15:00Z | 2016-12-22 23:15 | PST | 2016-12-22 23:15 | 0 | Approved | 50
2016-12-23T07:30:00Z | 2016-12-22 23:30 | PST | 2016-12-22 23:30 | 0 | Approved | 50
2016-12-23T07:45:00Z | 2016-12-22 23:45 | PST | 2016-12-22 23:45 | 0 | Approved | 50
2016-12-23T08:00:00Z | 2016-12-23 | PST | 2016-12-23 | 0 | Approved | 50
2016-12-23T08:15:00Z | 2016-12-23 00:15 | PST | 2016-12-23 00:15 | 0 | Approved | 50
2016-12-23T08:30:00Z | 2016-12-23 00:30 | PST | 2016-12-23 00:30 | 0 | Approved | 50
2016-12-23T08:45:00Z | 2016-12-23 00:45 | PST | 2016-12-23 00:45 | 0 | Approved | 50
2016-12-23T09:00:00Z | 2016-12-23 01:00 | PST | 2016-12-23 01:00 | 0 | Approved | 50
2016-12-23T09:15:00Z | 2016-12-23 01:15 | PST | 2016-12-23 01:15 | 0 | Approved | 50
2016-12-23T09:30:00Z | 2016-12-23 01:30 | PST | 2016-12-23 01:30 | 0 | Approved | 50
2016-12-23T09:45:00Z | 2016-12-23 01:45 | PST | 2016-12-23 01:45 | 0 | Approved | 50
2016-12-23T10:00:00Z | 2016-12-23 02:00 | PST | 2016-12-23 02:00 | 0 | Approved | 50
2016-12-23T10:15:00Z | 2016-12-23 02:15 | PST | 2016-12-23 02:15 | 0 | Approved | 50
2016-12-23T10:30:00Z | 2016-12-23 02:30 | PST | 2016-12-23 02:30 | 0 | Approved | 50
2016-12-23T10:45:00Z | 2016-12-23 02:45 | PST | 2016-12-23 02:45 | 0 | Approved | 50
2016-12-23T11:00:00Z | 2016-12-23 03:00 | PST | 2016-12-23 03:00 | 0 | Approved | 50
2016-12-23T11:15:00Z | 2016-12-23 03:15 | PST | 2016-12-23 03:15 | 0 | Approved | 50
2016-12-23T11:30:00Z | 2016-12-23 03:30 | PST | 2016-12-23 03:30 | 0 | Approved | 50
2016-12-23T11:45:00Z | 2016-12-23 03:45 | PST | 2016-12-23 03:45 | 0 | Approved | 50
2016-12-23T12:00:00Z | 2016-12-23 04:00 | PST | 2016-12-23 04:00 | 0 | Approved | 50
2016-12-23T12:15:00Z | 2016-12-23 04:15 | PST | 2016-12-23 04:15 | 0 | Approved | 50
2016-12-23T12:30:00Z | 2016-12-23 04:30 | PST | 2016-12-23 04:30 | 0 | Approved | 50
2016-12-23T12:45:00Z | 2016-12-23 04:45 | PST | 2016-12-23 04:45 | 0 | Approved | 50
2016-12-23T13:00:00Z | 2016-12-23 05:00 | PST | 2016-12-23 05:00 | 0 | Approved | 50
2016-12-23T13:15:00Z | 2016-12-23 05:15 | PST | 2016-12-23 05:15 | 0 | Approved | 50
2016-12-23T13:30:00Z | 2016-12-23 05:30 | PST | 2016-12-23 05:30 | 0 | Approved | 50
2016-12-23T13:45:00Z | 2016-12-23 05:45 | PST | 2016-12-23 05:45 | 0 | Approved | 50
2016-12-23T14:00:00Z | 2016-12-23 06:00 | PST | 2016-12-23 06:00 | 0 | Approved | 50
2016-12-23T14:15:00Z | 2016-12-23 06:15 | PST | 2016-12-23 06:15 | 0 | Approved | 50
2016-12-23T14:30:00Z | 2016-12-23 06:30 | PST | 2016-12-23 06:30 | 0 | Approved | 50
2016-12-23T14:45:00Z | 2016-12-23 06:45 | PST | 2016-12-23 06:45 | 0 | Approved | 50
2016-12-23T15:00:00Z | 2016-12-23 07:00 | PST | 2016-12-23 07:00 | 0 | Approved | 50
2016-12-23T15:15:00Z | 2016-12-23 07:15 | PST | 2016-12-23 07:15 | 0 | Approved | 50
2016-12-23T15:30:00Z | 2016-12-23 07:30 | PST | 2016-12-23 07:30 | 0 | Approved | 50
2016-12-23T15:45:00Z | 2016-12-23 07:45 | PST | 2016-12-23 07:45 | 0 | Approved | 50
2016-12-23T16:00:00Z | 2016-12-23 08:00 | PST | 2016-12-23 08:00 | 0 | Approved | 50
2016-12-23T16:15:00Z | 2016-12-23 08:15 | PST | 2016-12-23 08:15 | 0 | Approved | 50
2016-12-23T16:30:00Z | 2016-12-23 08:30 | PST | 2016-12-23 08:30 | 0 | Approved | 50
2016-12-23T16:45:00Z | 2016-12-23 08:45 | PST | 2016-12-23 08:45 | 0 | Approved | 50
2016-12-23T17:00:00Z | 2016-12-23 09:00 | PST | 2016-12-23 09:00 | 0 | Approved | 50
2016-12-23T17:15:00Z | 2016-12-23 09:15 | PST | 2016-12-23 09:15 | 0 | Approved | 50
2016-12-23T17:30:00Z | 2016-12-23 09:30 | PST | 2016-12-23 09:30 | 0 | Approved | 50
2016-12-23T17:45:00Z | 2016-12-23 09:45 | PST | 2016-12-23 09:45 | 0 | Approved | 50
2016-12-23T18:00:00Z | 2016-12-23 10:00 | PST | 2016-12-23 10:00 | 0 | Approved | 50
2016-12-23T18:15:00Z | 2016-12-23 10:15 | PST | 2016-12-23 10:15 | 0 | Approved | 50
2016-12-23T18:30:00Z | 2016-12-23 10:30 | PST | 2016-12-23 10:30 | 0 | Approved | 50
2016-12-23T18:45:00Z | 2016-12-23 10:45 | PST | 2016-12-23 10:45 | 0 | Approved | 50
2016-12-23T19:00:00Z | 2016-12-23 11:00 | PST | 2016-12-23 11:00 | 0 | Approved | 50
2016-12-23T19:15:00Z | 2016-12-23 11:15 | PST | 2016-12-23 11:15 | 0 | Approved | 50
2016-12-23T19:30:00Z | 2016-12-23 11:30 | PST | 2016-12-23 11:30 | 0 | Approved | 50
2016-12-23T19:45:00Z | 2016-12-23 11:45 | PST | 2016-12-23 11:45 | 0 | Approved | 50
2016-12-23T20:00:00Z | 2016-12-23 12:00 | PST | 2016-12-23 12:00 | 0 | Approved | 50
2016-12-23T20:15:00Z | 2016-12-23 12:15 | PST | 2016-12-23 12:15 | 0 | Approved | 50
2016-12-23T20:30:00Z | 2016-12-23 12:30 | PST | 2016-12-23 12:30 | 0 | Approved | 50
2016-12-23T20:45:00Z | 2016-12-23 12:45 | PST | 2016-12-23 12:45 | 0 | Approved | 50
2016-12-23T21:00:00Z | 2016-12-23 13:00 | PST | 2016-12-23 13:00 | 0 | Approved | 50
2016-12-23T21:15:00Z | 2016-12-23 13:15 | PST | 2016-12-23 13:15 | 0 | Approved | 50
2016-12-23T21:30:00Z | 2016-12-23 13:30 | PST | 2016-12-23 13:30 | 0 | Approved | 50
2016-12-23T21:45:00Z | 2016-12-23 13:45 | PST | 2016-12-23 13:45 | 0 | Approved | 50
2016-12-23T22:00:00Z | 2016-12-23 14:00 | PST | 2016-12-23 14:00 | 0 | Approved | 50
2016-12-23T22:15:00Z | 2016-12-23 14:15 | PST | 2016-12-23 14:15 | 0 | Approved | 50
2016-12-23T22:30:00Z | 2016-12-23 14:30 | PST | 2016-12-23 14:30 | 0 | Approved | 50
2016-12-23T22:45:00Z | 2016-12-23 14:45 | PST | 2016-12-23 14:45 | 0 | Approved | 50
2016-12-23T23:00:00Z | 2016-12-23 15:00 | PST | 2016-12-23 15:00 | 0 | Approved | 50
2016-12-23T23:15:00Z | 2016-12-23 15:15 | PST | 2016-12-23 15:15 | 0 | Approved | 50
2016-12-23T23:30:00Z | 2016-12-23 15:30 | PST | 2016-12-23 15:30 | 0 | Approved | 50
2016-12-23T23:45:00Z | 2016-12-23 15:45 | PST | 2016-12-23 15:45 | 0 | Approved | 50
2016-12-24T00:00:00Z | 2016-12-23 16:00 | PST | 2016-12-23 16:00 | 0 | Approved | 50
2016-12-24T00:15:00Z | 2016-12-23 16:15 | PST | 2016-12-23 16:15 | 0 | Approved | 50
2016-12-24T00:30:00Z | 2016-12-23 16:30 | PST | 2016-12-23 16:30 | 0 | Approved | 50
2016-12-24T00:45:00Z | 2016-12-23 16:45 | PST | 2016-12-23 16:45 | 0 | Approved | 50
2016-12-24T01:00:00Z | 2016-12-23 17:00 | PST | 2016-12-23 17:00 | 0 | Approved | 50
2016-12-24T01:15:00Z | 2016-12-23 17:15 | PST | 2016-12-23 17:15 | 0 | Approved | 50
2016-12-24T01:30:00Z | 2016-12-23 17:30 | PST | 2016-12-23 17:30 | 0 | Approved | 50
2016-12-24T01:45:00Z | 2016-12-23 17:45 | PST | 2016-12-23 17:45 | 0 | Approved | 50
2016-12-24T02:00:00Z | 2016-12-23 18:00 | PST | 2016-12-23 18:00 | 0 | Approved | 50
2016-12-24T02:15:00Z | 2016-12-23 18:15 | PST | 2016-12-23 18:15 | 0 | Approved | 50
2016-12-24T02:30:00Z | 2016-12-23 18:30 | PST | 2016-12-23 18:30 | 0 | Approved | 50
2016-12-24T02:45:00Z | 2016-12-23 18:45 | PST | 2016-12-23 18:45 | 0 | Approved | 50
2016-12-24T03:00:00Z | 2016-12-23 19:00 | PST | 2016-12-23 19:00 | 0 | Approved | 50
2016-12-24T03:15:00Z | 2016-12-23 19:15 | PST | 2016-12-23 19:15 | 0 | Approved | 50
2016-12-24T03:30:00Z | 2016-12-23 19:30 | PST | 2016-12-23 19:30 | 0 | Approved | 50
2016-12-24T03:45:00Z | 2016-12-23 19:45 | PST | 2016-12-23 19:45 | 0 | Approved | 50
2016-12-24T04:00:00Z | 2016-12-23 20:00 | PST | 2016-12-23 20:00 | 0 | Approved | 50
2016-12-24T04:15:00Z | 2016-12-23 20:15 | PST | 2016-12-23 20:15 | 0 | Approved | 50
2016-12-24T04:30:00Z | 2016-12-23 20:30 | PST | 2016-12-23 20:30 | 0 | Approved | 50
2016-12-24T04:45:00Z | 2016-12-23 20:45 | PST | 2016-12-23 20:45 | 0 | Approved | 50
2016-12-24T05:00:00Z | 2016-12-23 21:00 | PST | 2016-12-23 21:00 | 0 | Approved | 50
2016-12-24T05:15:00Z | 2016-12-23 21:15 | PST | 2016-12-23 21:15 | 0 | Approved | 50
2016-12-24T05:30:00Z | 2016-12-23 21:30 | PST | 2016-12-23 21:30 | 0 | Approved | 50
2016-12-24T05:45:00Z | 2016-12-23 21:45 | PST | 2016-12-23 21:45 | 0 | Approved | 50
2016-12-24T06:00:00Z | 2016-12-23 22:00 | PST | 2016-12-23 22:00 | 0 | Approved | 50
2016-12-24T06:15:00Z | 2016-12-23 22:15 | PST | 2016-12-23 22:15 | 0 | Approved | 50
2016-12-24T06:30:00Z | 2016-12-23 22:30 | PST | 2016-12-23 22:30 | 0 | Approved | 50
2016-12-24T06:45:00Z | 2016-12-23 22:45 | PST | 2016-12-23 22:45 | 0 | Approved | 50
2016-12-24T07:00:00Z | 2016-12-23 23:00 | PST | 2016-12-23 23:00 | 0 | Approved | 50
2016-12-24T07:15:00Z | 2016-12-23 23:15 | PST | 2016-12-23 23:15 | 0 | Approved | 50
2016-12-24T07:30:00Z | 2016-12-23 23:30 | PST | 2016-12-23 23:30 | 0 | Approved | 50
2016-12-24T07:45:00Z | 2016-12-23 23:45 | PST | 2016-12-23 23:45 | 0 | Approved | 50
2016-12-24T08:00:00Z | 2016-12-24 | PST | 2016-12-24 | 0 | Approved | 50
2016-12-24T08:15:00Z | 2016-12-24 00:15 | PST | 2016-12-24 00:15 | 0 | Approved | 50
2016-12-24T08:30:00Z | 2016-12-24 00:30 | PST | 2016-12-24 00:30 | 0 | Approved | 50
2016-12-24T08:45:00Z | 2016-12-24 00:45 | PST | 2016-12-24 00:45 | 0 | Approved | 50
2016-12-24T09:00:00Z | 2016-12-24 01:00 | PST | 2016-12-24 01:00 | 0 | Approved | 50
2016-12-24T09:15:00Z | 2016-12-24 01:15 | PST | 2016-12-24 01:15 | 0 | Approved | 50
2016-12-24T09:30:00Z | 2016-12-24 01:30 | PST | 2016-12-24 01:30 | 0 | Approved | 50
2016-12-24T09:45:00Z | 2016-12-24 01:45 | PST | 2016-12-24 01:45 | 0 | Approved | 50
2016-12-24T10:00:00Z | 2016-12-24 02:00 | PST | 2016-12-24 02:00 | 0 | Approved | 50
2016-12-24T10:15:00Z | 2016-12-24 02:15 | PST | 2016-12-24 02:15 | 0 | Approved | 50
2016-12-24T10:30:00Z | 2016-12-24 02:30 | PST | 2016-12-24 02:30 | 0 | Approved | 50
2016-12-24T10:45:00Z | 2016-12-24 02:45 | PST | 2016-12-24 02:45 | 0 | Approved | 50
2016-12-24T11:00:00Z | 2016-12-24 03:00 | PST | 2016-12-24 03:00 | 0 | Approved | 50
2016-12-24T11:15:00Z | 2016-12-24 03:15 | PST | 2016-12-24 03:15 | 0 | Approved | 50
2016-12-24T11:30:00Z | 2016-12-24 03:30 | PST | 2016-12-24 03:30 | 0 | Approved | 50
2016-12-24T11:45:00Z | 2016-12-24 03:45 | PST | 2016-12-24 03:45 | 0 | Approved | 50
2016-12-24T12:00:00Z | 2016-12-24 04:00 | PST | 2016-12-24 04:00 | 0 | Approved | 50
2016-12-24T12:15:00Z | 2016-12-24 04:15 | PST | 2016-12-24 04:15 | 0 | Approved | 50
2016-12-24T12:30:00Z | 2016-12-24 04:30 | PST | 2016-12-24 04:30 | 0 | Approved | 50
2016-12-24T12:45:00Z | 2016-12-24 04:45 | PST | 2016-12-24 04:45 | 0 | Approved | 50
2016-12-24T13:00:00Z | 2016-12-24 05:00 | PST | 2016-12-24 05:00 | 0 | Approved | 50
2016-12-24T13:15:00Z | 2016-12-24 05:15 | PST | 2016-12-24 05:15 | 0 | Approved | 50
2016-12-24T13:30:00Z | 2016-12-24 05:30 | PST | 2016-12-24 05:30 | 0 | Approved | 50
2016-12-24T13:45:00Z | 2016-12-24 05:45 | PST | 2016-12-24 05:45 | 0 | Approved | 50
2016-12-24T14:00:00Z | 2016-12-24 06:00 | PST | 2016-12-24 06:00 | 0 | Approved | 50
2016-12-24T14:15:00Z | 2016-12-24 06:15 | PST | 2016-12-24 06:15 | 0 | Approved | 50
2016-12-24T14:30:00Z | 2016-12-24 06:30 | PST | 2016-12-24 06:30 | 0 | Approved | 50
2016-12-24T14:45:00Z | 2016-12-24 06:45 | PST | 2016-12-24 06:45 | 0 | Approved | 50
2016-12-24T15:00:00Z | 2016-12-24 07:00 | PST | 2016-12-24 07:00 | 0 | Approved | 50
2016-12-24T15:15:00Z | 2016-12-24 07:15 | PST | 2016-12-24 07:15 | 0 | Approved | 50
2016-12-24T15:30:00Z | 2016-12-24 07:30 | PST | 2016-12-24 07:30 | 0 | Approved | 50
2016-12-24T15:45:00Z | 2016-12-24 07:45 | PST | 2016-12-24 07:45 | 0 | Approved | 50
2016-12-24T16:00:00Z | 2016-12-24 08:00 | PST | 2016-12-24 08:00 | 0 | Approved | 50
2016-12-24T16:15:00Z | 2016-12-24 08:15 | PST | 2016-12-24 08:15 | 0 | Approved | 50
2016-12-24T16:30:00Z | 2016-12-24 08:30 | PST | 2016-12-24 08:30 | 0 | Approved | 50
2016-12-24T16:45:00Z | 2016-12-24 08:45 | PST | 2016-12-24 08:45 | 0 | Approved | 50
2016-12-24T17:00:00Z | 2016-12-24 09:00 | PST | 2016-12-24 09:00 | 0 | Approved | 50
2016-12-24T17:15:00Z | 2016-12-24 09:15 | PST | 2016-12-24 09:15 | 0 | Approved | 50
2016-12-24T17:30:00Z | 2016-12-24 09:30 | PST | 2016-12-24 09:30 | 0 | Approved | 50
2016-12-24T17:45:00Z | 2016-12-24 09:45 | PST | 2016-12-24 09:45 | 0 | Approved | 50
2016-12-24T18:00:00Z | 2016-12-24 10:00 | PST | 2016-12-24 10:00 | 0 | Approved | 50
2016-12-24T18:15:00Z | 2016-12-24 10:15 | PST | 2016-12-24 10:15 | 0 | Approved | 50
2016-12-24T18:30:00Z | 2016-12-24 10:30 | PST | 2016-12-24 10:30 | 0 | Approved | 50
2016-12-24T18:45:00Z | 2016-12-24 10:45 | PST | 2016-12-24 10:45 | 0 | Approved | 50
2016-12-24T19:00:00Z | 2016-12-24 11:00 | PST | 2016-12-24 11:00 | 0 | Approved | 50
2016-12-24T19:15:00Z | 2016-12-24 11:15 | PST | 2016-12-24 11:15 | 0 | Approved | 50
2016-12-24T19:30:00Z | 2016-12-24 11:30 | PST | 2016-12-24 11:30 | 0 | Approved | 50
2016-12-24T19:45:00Z | 2016-12-24 11:45 | PST | 2016-12-24 11:45 | 0 | Approved | 50
2016-12-24T20:00:00Z | 2016-12-24 12:00 | PST | 2016-12-24 12:00 | 0 | Approved | 50
2016-12-24T20:15:00Z | 2016-12-24 12:15 | PST | 2016-12-24 12:15 | 0 | Approved | 50
2016-12-24T20:30:00Z | 2016-12-24 12:30 | PST | 2016-12-24 12:30 | 0 | Approved | 50
2016-12-24T20:45:00Z | 2016-12-24 12:45 | PST | 2016-12-24 12:45 | 0 | Approved | 50
2016-12-24T21:00:00Z | 2016-12-24 13:00 | PST | 2016-12-24 13:00 | 0 | Approved | 50
2016-12-24T21:15:00Z | 2016-12-24 13:15 | PST | 2016-12-24 13:15 | 0 | Approved | 50
2016-12-24T21:30:00Z | 2016-12-24 13:30 | PST | 2016-12-24 13:30 | 0 | Approved | 50
2016-12-24T21:45:00Z | 2016-12-24 13:45 | PST | 2016-12-24 13:45 | 0 | Approved | 50
2016-12-24T22:00:00Z | 2016-12-24 14:00 | PST | 2016-12-24 14:00 | 0 | Approved | 50
2016-12-24T22:15:00Z | 2016-12-24 14:15 | PST | 2016-12-24 14:15 | 0 | Approved | 50
2016-12-24T22:30:00Z | 2016-12-24 14:30 | PST | 2016-12-24 14:30 | 0 | Approved | 50
2016-12-24T22:45:00Z | 2016-12-24 14:45 | PST | 2016-12-24 14:45 | 0 | Approved | 50
2016-12-24T23:00:00Z | 2016-12-24 15:00 | PST | 2016-12-24 15:00 | 0 | Approved | 50
2016-12-24T23:15:00Z | 2016-12-24 15:15 | PST | 2016-12-24 15:15 | 0 | Approved | 50
2016-12-24T23:30:00Z | 2016-12-24 15:30 | PST | 2016-12-24 15:30 | 0 | Approved | 50
2016-12-24T23:45:00Z | 2016-12-24 15:45 | PST | 2016-12-24 15:45 | 0 | Approved | 50
2016-12-25T00:00:00Z | 2016-12-24 16:00 | PST | 2016-12-24 16:00 | 0 | Approved | 50
2016-12-25T00:15:00Z | 2016-12-24 16:15 | PST | 2016-12-24 16:15 | 0 | Approved | 50
2016-12-25T00:30:00Z | 2016-12-24 16:30 | PST | 2016-12-24 16:30 | 0 | Approved | 50
2016-12-25T00:45:00Z | 2016-12-24 16:45 | PST | 2016-12-24 16:45 | 0 | Approved | 50
2016-12-25T01:00:00Z | 2016-12-24 17:00 | PST | 2016-12-24 17:00 | 0 | Approved | 50
2016-12-25T01:15:00Z | 2016-12-24 17:15 | PST | 2016-12-24 17:15 | 0 | Approved | 50
2016-12-25T01:30:00Z | 2016-12-24 17:30 | PST | 2016-12-24 17:30 | 0 | Approved | 50
2016-12-25T01:45:00Z | 2016-12-24 17:45 | PST | 2016-12-24 17:45 | 0 | Approved | 50
2016-12-25T02:00:00Z | 2016-12-24 18:00 | PST | 2016-12-24 18:00 | 0 | Approved | 50
2016-12-25T02:15:00Z | 2016-12-24 18:15 | PST | 2016-12-24 18:15 | 0 | Approved | 50
2016-12-25T02:30:00Z | 2016-12-24 18:30 | PST | 2016-12-24 18:30 | 0 | Approved | 50
2016-12-25T02:45:00Z | 2016-12-24 18:45 | PST | 2016-12-24 18:45 | 0 | Approved | 50
2016-12-25T03:00:00Z | 2016-12-24 19:00 | PST | 2016-12-24 19:00 | 0 | Approved | 50
2016-12-25T03:15:00Z | 2016-12-24 19:15 | PST | 2016-12-24 19:15 | 0 | Approved | 50
2016-12-25T03:30:00Z | 2016-12-24 19:30 | PST | 2016-12-24 19:30 | 0 | Approved | 50
2016-12-25T03:45:00Z | 2016-12-24 19:45 | PST | 2016-12-24 19:45 | 0 | Approved | 50
2016-12-25T04:00:00Z | 2016-12-24 20:00 | PST | 2016-12-24 20:00 | 0 | Approved | 50
2016-12-25T04:15:00Z | 2016-12-24 20:15 | PST | 2016-12-24 20:15 | 0 | Approved | 50
2016-12-25T04:30:00Z | 2016-12-24 20:30 | PST | 2016-12-24 20:30 | 0 | Approved | 50
2016-12-25T04:45:00Z | 2016-12-24 20:45 | PST | 2016-12-24 20:45 | 0 | Approved | 50
2016-12-25T05:00:00Z | 2016-12-24 21:00 | PST | 2016-12-24 21:00 | 0 | Approved | 50
2016-12-25T05:15:00Z | 2016-12-24 21:15 | PST | 2016-12-24 21:15 | 0 | Approved | 50
2016-12-25T05:30:00Z | 2016-12-24 21:30 | PST | 2016-12-24 21:30 | 0 | Approved | 50
2016-12-25T05:45:00Z | 2016-12-24 21:45 | PST | 2016-12-24 21:45 | 0 | Approved | 50
2016-12-25T06:00:00Z | 2016-12-24 22:00 | PST | 2016-12-24 22:00 | 0 | Approved | 50
2016-12-25T06:15:00Z | 2016-12-24 22:15 | PST | 2016-12-24 22:15 | 0 | Approved | 50
2016-12-25T06:30:00Z | 2016-12-24 22:30 | PST | 2016-12-24 22:30 | 0 | Approved | 50
2016-12-25T06:45:00Z | 2016-12-24 22:45 | PST | 2016-12-24 22:45 | 0 | Approved | 50
2016-12-25T07:00:00Z | 2016-12-24 23:00 | PST | 2016-12-24 23:00 | 0 | Approved | 50
2016-12-25T07:15:00Z | 2016-12-24 23:15 | PST | 2016-12-24 23:15 | 0 | Approved | 50
2016-12-25T07:30:00Z | 2016-12-24 23:30 | PST | 2016-12-24 23:30 | 0 | Approved | 50
2016-12-25T07:45:00Z | 2016-12-24 23:45 | PST | 2016-12-24 23:45 | 0 | Approved | 50
2016-12-25T08:00:00Z | 2016-12-25 | PST | 2016-12-25 | 0 | Approved | 50
2016-12-25T08:15:00Z | 2016-12-25 00:15 | PST | 2016-12-25 00:15 | 0 | Approved | 50
2016-12-25T08:30:00Z | 2016-12-25 00:30 | PST | 2016-12-25 00:30 | 0 | Approved | 50
2016-12-25T08:45:00Z | 2016-12-25 00:45 | PST | 2016-12-25 00:45 | 0 | Approved | 50
2016-12-25T09:00:00Z | 2016-12-25 01:00 | PST | 2016-12-25 01:00 | 0 | Approved | 50
2016-12-25T09:15:00Z | 2016-12-25 01:15 | PST | 2016-12-25 01:15 | 0 | Approved | 50
2016-12-25T09:30:00Z | 2016-12-25 01:30 | PST | 2016-12-25 01:30 | 0 | Approved | 50
2016-12-25T09:45:00Z | 2016-12-25 01:45 | PST | 2016-12-25 01:45 | 0 | Approved | 50
2016-12-25T10:00:00Z | 2016-12-25 02:00 | PST | 2016-12-25 02:00 | 0 | Approved | 50
2016-12-25T10:15:00Z | 2016-12-25 02:15 | PST | 2016-12-25 02:15 | 0 | Approved | 50
2016-12-25T10:30:00Z | 2016-12-25 02:30 | PST | 2016-12-25 02:30 | 0 | Approved | 50
2016-12-25T10:45:00Z | 2016-12-25 02:45 | PST | 2016-12-25 02:45 | 0 | Approved | 50
2016-12-25T11:00:00Z | 2016-12-25 03:00 | PST | 2016-12-25 03:00 | 0 | Approved | 50
2016-12-25T11:15:00Z | 2016-12-25 03:15 | PST | 2016-12-25 03:15 | 0 | Approved | 50
2016-12-25T11:30:00Z | 2016-12-25 03:30 | PST | 2016-12-25 03:30 | 0 | Approved | 50
2016-12-25T11:45:00Z | 2016-12-25 03:45 | PST | 2016-12-25 03:45 | 0 | Approved | 50
2016-12-25T12:00:00Z | 2016-12-25 04:00 | PST | 2016-12-25 04:00 | 0 | Approved | 50
2016-12-25T12:15:00Z | 2016-12-25 04:15 | PST | 2016-12-25 04:15 | 0 | Approved | 50
2016-12-25T12:30:00Z | 2016-12-25 04:30 | PST | 2016-12-25 04:30 | 0 | Approved | 50
2016-12-25T12:45:00Z | 2016-12-25 04:45 | PST | 2016-12-25 04:45 | 0 | Approved | 50
2016-12-25T13:00:00Z | 2016-12-25 05:00 | PST | 2016-12-25 05:00 | 0 | Approved | 50
2016-12-25T13:15:00Z | 2016-12-25 05:15 | PST | 2016-12-25 05:15 | 0 | Approved | 50
2016-12-25T13:30:00Z | 2016-12-25 05:30 | PST | 2016-12-25 05:30 | 0 | Approved | 50
2016-12-25T13:45:00Z | 2016-12-25 05:45 | PST | 2016-12-25 05:45 | 0 | Approved | 50
2016-12-25T14:00:00Z | 2016-12-25 06:00 | PST | 2016-12-25 06:00 | 0 | Approved | 50
2016-12-25T14:15:00Z | 2016-12-25 06:15 | PST | 2016-12-25 06:15 | 0 | Approved | 50
2016-12-25T14:30:00Z | 2016-12-25 06:30 | PST | 2016-12-25 06:30 | 0 | Approved | 50
2016-12-25T14:45:00Z | 2016-12-25 06:45 | PST | 2016-12-25 06:45 | 0 | Approved | 50
2016-12-25T15:00:00Z | 2016-12-25 07:00 | PST | 2016-12-25 07:00 | 0 | Approved | 50
2016-12-25T15:15:00Z | 2016-12-25 07:15 | PST | 2016-12-25 07:15 | 0 | Approved | 50
2016-12-25T15:30:00Z | 2016-12-25 07:30 | PST | 2016-12-25 07:30 | 0 | Approved | 50
2016-12-25T15:45:00Z | 2016-12-25 07:45 | PST | 2016-12-25 07:45 | 0 | Approved | 50
2016-12-25T16:00:00Z | 2016-12-25 08:00 | PST | 2016-12-25 08:00 | 0 | Approved | 50
2016-12-25T16:15:00Z | 2016-12-25 08:15 | PST | 2016-12-25 08:15 | 0 | Approved | 50
2016-12-25T16:30:00Z | 2016-12-25 08:30 | PST | 2016-12-25 08:30 | 0 | Approved | 50
2016-12-25T16:45:00Z | 2016-12-25 08:45 | PST | 2016-12-25 08:45 | 0 | Approved | 50
2016-12-25T17:00:00Z | 2016-12-25 09:00 | PST | 2016-12-25 09:00 | 0 | Approved | 50
2016-12-25T17:15:00Z | 2016-12-25 09:15 | PST | 2016-12-25 09:15 | 0 | Approved | 50
2016-12-25T17:30:00Z | 2016-12-25 09:30 | PST | 2016-12-25 09:30 | 0 | Approved | 50
2016-12-25T17:45:00Z | 2016-12-25 09:45 | PST | 2016-12-25 09:45 | 0 | Approved | 50
2016-12-25T18:00:00Z | 2016-12-25 10:00 | PST | 2016-12-25 10:00 | 0 | Approved | 50
2016-12-25T18:15:00Z | 2016-12-25 10:15 | PST | 2016-12-25 10:15 | 0 | Approved | 50
2016-12-25T18:30:00Z | 2016-12-25 10:30 | PST | 2016-12-25 10:30 | 0 | Approved | 50
2016-12-25T18:45:00Z | 2016-12-25 10:45 | PST | 2016-12-25 10:45 | 0 | Approved | 50
2016-12-25T19:00:00Z | 2016-12-25 11:00 | PST | 2016-12-25 11:00 | 0 | Approved | 50
2016-12-25T19:15:00Z | 2016-12-25 11:15 | PST | 2016-12-25 11:15 | 0 | Approved | 50
2016-12-25T19:30:00Z | 2016-12-25 11:30 | PST | 2016-12-25 11:30 | 0 | Approved | 50
2016-12-25T19:45:00Z | 2016-12-25 11:45 | PST | 2016-12-25 11:45 | 0 | Approved | 50
2016-12-25T20:00:00Z | 2016-12-25 12:00 | PST | 2016-12-25 12:00 | 0 | Approved | 50
2016-12-25T20:15:00Z | 2016-12-25 12:15 | PST | 2016-12-25 12:15 | 0 | Approved | 50
2016-12-25T20:30:00Z | 2016-12-25 12:30 | PST | 2016-12-25 12:30 | 0 | Approved | 50
2016-12-25T20:45:00Z | 2016-12-25 12:45 | PST | 2016-12-25 12:45 | 0 | Approved | 50
2016-12-25T21:00:00Z | 2016-12-25 13:00 | PST | 2016-12-25 13:00 | 0 | Approved | 50
2016-12-25T21:15:00Z | 2016-12-25 13:15 | PST | 2016-12-25 13:15 | 0 | Approved | 50
2016-12-25T21:30:00Z | 2016-12-25 13:30 | PST | 2016-12-25 13:30 | 0 | Approved | 50
2016-12-25T21:45:00Z | 2016-12-25 13:45 | PST | 2016-12-25 13:45 | 0 | Approved | 50
2016-12-25T22:00:00Z | 2016-12-25 14:00 | PST | 2016-12-25 14:00 | 0 | Approved | 50
2016-12-25T22:15:00Z | 2016-12-25 14:15 | PST | 2016-12-25 14:15 | 0 | Approved | 50
2016-12-25T22:30:00Z | 2016-12-25 14:30 | PST | 2016-12-25 14:30 | 0 | Approved | 50
2016-12-25T22:45:00Z | 2016-12-25 14:45 | PST | 2016-12-25 14:45 | 0 | Approved | 50
2016-12-25T23:00:00Z | 2016-12-25 15:00 | PST | 2016-12-25 15:00 | 0 | Approved | 50
2016-12-25T23:15:00Z | 2016-12-25 15:15 | PST | 2016-12-25 15:15 | 0 | Approved | 50
2016-12-25T23:30:00Z | 2016-12-25 15:30 | PST | 2016-12-25 15:30 | 0 | Approved | 50
2016-12-25T23:45:00Z | 2016-12-25 15:45 | PST | 2016-12-25 15:45 | 0 | Approved | 50
2016-12-26T00:00:00Z | 2016-12-25 16:00 | PST | 2016-12-25 16:00 | 0 | Approved | 50
2016-12-26T00:15:00Z | 2016-12-25 16:15 | PST | 2016-12-25 16:15 | 0 | Approved | 50
2016-12-26T00:30:00Z | 2016-12-25 16:30 | PST | 2016-12-25 16:30 | 0 | Approved | 50
2016-12-26T00:45:00Z | 2016-12-25 16:45 | PST | 2016-12-25 16:45 | 0 | Approved | 50
2016-12-26T01:00:00Z | 2016-12-25 17:00 | PST | 2016-12-25 17:00 | 0 | Approved | 50
2016-12-26T01:15:00Z | 2016-12-25 17:15 | PST | 2016-12-25 17:15 | 0 | Approved | 50
2016-12-26T01:30:00Z | 2016-12-25 17:30 | PST | 2016-12-25 17:30 | 0 | Approved | 50
2016-12-26T01:45:00Z | 2016-12-25 17:45 | PST | 2016-12-25 17:45 | 0 | Approved | 50
2016-12-26T02:00:00Z | 2016-12-25 18:00 | PST | 2016-12-25 18:00 | 0 | Approved | 50
2016-12-26T02:15:00Z | 2016-12-25 18:15 | PST | 2016-12-25 18:15 | 0 | Approved | 50
2016-12-26T02:30:00Z | 2016-12-25 18:30 | PST | 2016-12-25 18:30 | 0 | Approved | 50
2016-12-26T02:45:00Z | 2016-12-25 18:45 | PST | 2016-12-25 18:45 | 0 | Approved | 50
2016-12-26T03:00:00Z | 2016-12-25 19:00 | PST | 2016-12-25 19:00 | 0 | Approved | 50
2016-12-26T03:15:00Z | 2016-12-25 19:15 | PST | 2016-12-25 19:15 | 0 | Approved | 50
2016-12-26T03:30:00Z | 2016-12-25 19:30 | PST | 2016-12-25 19:30 | 0 | Approved | 50
2016-12-26T03:45:00Z | 2016-12-25 19:45 | PST | 2016-12-25 19:45 | 0 | Approved | 50
2016-12-26T04:00:00Z | 2016-12-25 20:00 | PST | 2016-12-25 20:00 | 0 | Approved | 50
2016-12-26T04:15:00Z | 2016-12-25 20:15 | PST | 2016-12-25 20:15 | 0 | Approved | 50
2016-12-26T04:30:00Z | 2016-12-25 20:30 | PST | 2016-12-25 20:30 | 0 | Approved | 50
2016-12-26T04:45:00Z | 2016-12-25 20:45 | PST | 2016-12-25 20:45 | 0 | Approved | 50
2016-12-26T05:00:00Z | 2016-12-25 21:00 | PST | 2016-12-25 21:00 | 0 | Approved | 50
2016-12-26T05:15:00Z | 2016-12-25 21:15 | PST | 2016-12-25 21:15 | 0 | Approved | 50
2016-12-26T05:30:00Z | 2016-12-25 21:30 | PST | 2016-12-25 21:30 | 0 | Approved | 50
2016-12-26T05:45:00Z | 2016-12-25 21:45 | PST | 2016-12-25 21:45 | 0 | Approved | 50
2016-12-26T06:00:00Z | 2016-12-25 22:00 | PST | 2016-12-25 22:00 | 0 | Approved | 50
2016-12-26T06:15:00Z | 2016-12-25 22:15 | PST | 2016-12-25 22:15 | 0 | Approved | 50
2016-12-26T06:30:00Z | 2016-12-25 22:30 | PST | 2016-12-25 22:30 | 0 | Approved | 50
2016-12-26T06:45:00Z | 2016-12-25 22:45 | PST | 2016-12-25 22:45 | 0 | Approved | 50
2016-12-26T07:00:00Z | 2016-12-25 23:00 | PST | 2016-12-25 23:00 | 0 | Approved | 50
2016-12-26T07:15:00Z | 2016-12-25 23:15 | PST | 2016-12-25 23:15 | 0 | Approved | 50
2016-12-26T07:30:00Z | 2016-12-25 23:30 | PST | 2016-12-25 23:30 | 0 | Approved | 50
2016-12-26T07:45:00Z | 2016-12-25 23:45 | PST | 2016-12-25 23:45 | 0 | Approved | 50
2016-12-26T08:00:00Z | 2016-12-26 | PST | 2016-12-26 | 0 | Approved | 50
2016-12-26T08:15:00Z | 2016-12-26 00:15 | PST | 2016-12-26 00:15 | 0 | Approved | 50
2016-12-26T08:30:00Z | 2016-12-26 00:30 | PST | 2016-12-26 00:30 | 0 | Approved | 50
2016-12-26T08:45:00Z | 2016-12-26 00:45 | PST | 2016-12-26 00:45 | 0 | Approved | 50
2016-12-26T09:00:00Z | 2016-12-26 01:00 | PST | 2016-12-26 01:00 | 0 | Approved | 50
2016-12-26T09:15:00Z | 2016-12-26 01:15 | PST | 2016-12-26 01:15 | 0 | Approved | 50
2016-12-26T09:30:00Z | 2016-12-26 01:30 | PST | 2016-12-26 01:30 | 0 | Approved | 50
2016-12-26T09:45:00Z | 2016-12-26 01:45 | PST | 2016-12-26 01:45 | 0 | Approved | 50
2016-12-26T10:00:00Z | 2016-12-26 02:00 | PST | 2016-12-26 02:00 | 0 | Approved | 50
2016-12-26T10:15:00Z | 2016-12-26 02:15 | PST | 2016-12-26 02:15 | 0 | Approved | 50
2016-12-26T10:30:00Z | 2016-12-26 02:30 | PST | 2016-12-26 02:30 | 0 | Approved | 50
2016-12-26T10:45:00Z | 2016-12-26 02:45 | PST | 2016-12-26 02:45 | 0 | Approved | 50
2016-12-26T11:00:00Z | 2016-12-26 03:00 | PST | 2016-12-26 03:00 | 0 | Approved | 50
2016-12-26T11:15:00Z | 2016-12-26 03:15 | PST | 2016-12-26 03:15 | 0 | Approved | 50
2016-12-26T11:30:00Z | 2016-12-26 03:30 | PST | 2016-12-26 03:30 | 0 | Approved | 50
2016-12-26T11:45:00Z | 2016-12-26 03:45 | PST | 2016-12-26 03:45 | 0 | Approved | 50
2016-12-26T12:00:00Z | 2016-12-26 04:00 | PST | 2016-12-26 04:00 | 0 | Approved | 50
2016-12-26T12:15:00Z | 2016-12-26 04:15 | PST | 2016-12-26 04:15 | 0 | Approved | 50
2016-12-26T12:30:00Z | 2016-12-26 04:30 | PST | 2016-12-26 04:30 | 0 | Approved | 50
2016-12-26T12:45:00Z | 2016-12-26 04:45 | PST | 2016-12-26 04:45 | 0 | Approved | 50
2016-12-26T13:00:00Z | 2016-12-26 05:00 | PST | 2016-12-26 05:00 | 0 | Approved | 50
2016-12-26T13:15:00Z | 2016-12-26 05:15 | PST | 2016-12-26 05:15 | 0 | Approved | 50
2016-12-26T13:30:00Z | 2016-12-26 05:30 | PST | 2016-12-26 05:30 | 0 | Approved | 50
2016-12-26T13:45:00Z | 2016-12-26 05:45 | PST | 2016-12-26 05:45 | 0 | Approved | 50
2016-12-26T14:00:00Z | 2016-12-26 06:00 | PST | 2016-12-26 06:00 | 0 | Approved | 50
2016-12-26T14:15:00Z | 2016-12-26 06:15 | PST | 2016-12-26 06:15 | 0 | Approved | 50
2016-12-26T14:30:00Z | 2016-12-26 06:30 | PST | 2016-12-26 06:30 | 0 | Approved | 50
2016-12-26T14:45:00Z | 2016-12-26 06:45 | PST | 2016-12-26 06:45 | 0 | Approved | 50
2016-12-26T15:00:00Z | 2016-12-26 07:00 | PST | 2016-12-26 07:00 | 0 | Approved | 50
2016-12-26T15:15:00Z | 2016-12-26 07:15 | PST | 2016-12-26 07:15 | 0 | Approved | 50
2016-12-26T15:30:00Z | 2016-12-26 07:30 | PST | 2016-12-26 07:30 | 0 | Approved | 50
2016-12-26T15:45:00Z | 2016-12-26 07:45 | PST | 2016-12-26 07:45 | 0 | Approved | 50
2016-12-26T16:00:00Z | 2016-12-26 08:00 | PST | 2016-12-26 08:00 | 0 | Approved | 50
2016-12-26T16:15:00Z | 2016-12-26 08:15 | PST | 2016-12-26 08:15 | 0 | Approved | 50
2016-12-26T16:30:00Z | 2016-12-26 08:30 | PST | 2016-12-26 08:30 | 0 | Approved | 50
2016-12-26T16:45:00Z | 2016-12-26 08:45 | PST | 2016-12-26 08:45 | 0 | Approved | 50
2016-12-26T17:00:00Z | 2016-12-26 09:00 | PST | 2016-12-26 09:00 | 0 | Approved | 50
2016-12-26T17:15:00Z | 2016-12-26 09:15 | PST | 2016-12-26 09:15 | 0 | Approved | 50
2016-12-26T17:30:00Z | 2016-12-26 09:30 | PST | 2016-12-26 09:30 | 0 | Approved | 50
2016-12-26T17:45:00Z | 2016-12-26 09:45 | PST | 2016-12-26 09:45 | 0 | Approved | 50
2016-12-26T18:00:00Z | 2016-12-26 10:00 | PST | 2016-12-26 10:00 | 0 | Approved | 50
2016-12-26T18:15:00Z | 2016-12-26 10:15 | PST | 2016-12-26 10:15 | 0 | Approved | 50
2016-12-26T18:30:00Z | 2016-12-26 10:30 | PST | 2016-12-26 10:30 | 0 | Approved | 50
2016-12-26T18:45:00Z | 2016-12-26 10:45 | PST | 2016-12-26 10:45 | 0 | Approved | 50
2016-12-26T19:00:00Z | 2016-12-26 11:00 | PST | 2016-12-26 11:00 | 0 | Approved | 50
2016-12-26T19:15:00Z | 2016-12-26 11:15 | PST | 2016-12-26 11:15 | 0 | Approved | 50
2016-12-26T19:30:00Z | 2016-12-26 11:30 | PST | 2016-12-26 11:30 | 0 | Approved | 50
2016-12-26T19:45:00Z | 2016-12-26 11:45 | PST | 2016-12-26 11:45 | 0 | Approved | 50
2016-12-26T20:00:00Z | 2016-12-26 12:00 | PST | 2016-12-26 12:00 | 0 | Approved | 50
2016-12-26T20:15:00Z | 2016-12-26 12:15 | PST | 2016-12-26 12:15 | 0 | Approved | 50
2016-12-26T20:30:00Z | 2016-12-26 12:30 | PST | 2016-12-26 12:30 | 0 | Approved | 50
2016-12-26T20:45:00Z | 2016-12-26 12:45 | PST | 2016-12-26 12:45 | 0 | Approved | 50
2016-12-26T21:00:00Z | 2016-12-26 13:00 | PST | 2016-12-26 13:00 | 0 | Approved | 50
2016-12-26T21:15:00Z | 2016-12-26 13:15 | PST | 2016-12-26 13:15 | 0 | Approved | 50
2016-12-26T21:30:00Z | 2016-12-26 13:30 | PST | 2016-12-26 13:30 | 0 | Approved | 50
2016-12-26T21:45:00Z | 2016-12-26 13:45 | PST | 2016-12-26 13:45 | 0 | Approved | 50
2016-12-26T22:00:00Z | 2016-12-26 14:00 | PST | 2016-12-26 14:00 | 0 | Approved | 50
2016-12-26T22:15:00Z | 2016-12-26 14:15 | PST | 2016-12-26 14:15 | 0 | Approved | 50
2016-12-26T22:30:00Z | 2016-12-26 14:30 | PST | 2016-12-26 14:30 | 0 | Approved | 50
2016-12-26T22:45:00Z | 2016-12-26 14:45 | PST | 2016-12-26 14:45 | 0 | Approved | 50
2016-12-26T23:00:00Z | 2016-12-26 15:00 | PST | 2016-12-26 15:00 | 0 | Approved | 50
2016-12-26T23:15:00Z | 2016-12-26 15:15 | PST | 2016-12-26 15:15 | 0 | Approved | 50
2016-12-26T23:30:00Z | 2016-12-26 15:30 | PST | 2016-12-26 15:30 | 0 | Approved | 50
2016-12-26T23:45:00Z | 2016-12-26 15:45 | PST | 2016-12-26 15:45 | 0 | Approved | 50
2016-12-27T00:00:00Z | 2016-12-26 16:00 | PST | 2016-12-26 16:00 | 0 | Approved | 50
2016-12-27T00:15:00Z | 2016-12-26 16:15 | PST | 2016-12-26 16:15 | 0 | Approved | 50
2016-12-27T00:30:00Z | 2016-12-26 16:30 | PST | 2016-12-26 16:30 | 0 | Approved | 50
2016-12-27T00:45:00Z | 2016-12-26 16:45 | PST | 2016-12-26 16:45 | 0 | Approved | 50
2016-12-27T01:00:00Z | 2016-12-26 17:00 | PST | 2016-12-26 17:00 | 0 | Approved | 50
2016-12-27T01:15:00Z | 2016-12-26 17:15 | PST | 2016-12-26 17:15 | 0 | Approved | 50
2016-12-27T01:30:00Z | 2016-12-26 17:30 | PST | 2016-12-26 17:30 | 0 | Approved | 50
2016-12-27T01:45:00Z | 2016-12-26 17:45 | PST | 2016-12-26 17:45 | 0 | Approved | 50
2016-12-27T02:00:00Z | 2016-12-26 18:00 | PST | 2016-12-26 18:00 | 0 | Approved | 50
2016-12-27T02:15:00Z | 2016-12-26 18:15 | PST | 2016-12-26 18:15 | 0 | Approved | 50
2016-12-27T02:30:00Z | 2016-12-26 18:30 | PST | 2016-12-26 18:30 | 0 | Approved | 50
2016-12-27T02:45:00Z | 2016-12-26 18:45 | PST | 2016-12-26 18:45 | 0 | Approved | 50
2016-12-27T03:00:00Z | 2016-12-26 19:00 | PST | 2016-12-26 19:00 | 0 | Approved | 50
2016-12-27T03:15:00Z | 2016-12-26 19:15 | PST | 2016-12-26 19:15 | 0 | Approved | 50
2016-12-27T03:30:00Z | 2016-12-26 19:30 | PST | 2016-12-26 19:30 | 0 | Approved | 50
2016-12-27T03:45:00Z | 2016-12-26 19:45 | PST | 2016-12-26 19:45 | 0 | Approved | 50
2016-12-27T04:00:00Z | 2016-12-26 20:00 | PST | 2016-12-26 20:00 | 0 | Approved | 50
2016-12-27T04:15:00Z | 2016-12-26 20:15 | PST | 2016-12-26 20:15 | 0 | Approved | 50
2016-12-27T04:30:00Z | 2016-12-26 20:30 | PST | 2016-12-26 20:30 | 0 | Approved | 50
2016-12-27T04:45:00Z | 2016-12-26 20:45 | PST | 2016-12-26 20:45 | 0 | Approved | 50
2016-12-27T05:00:00Z | 2016-12-26 21:00 | PST | 2016-12-26 21:00 | 0 | Approved | 50
2016-12-27T05:15:00Z | 2016-12-26 21:15 | PST | 2016-12-26 21:15 | 0 | Approved | 50
2016-12-27T05:30:00Z | 2016-12-26 21:30 | PST | 2016-12-26 21:30 | 0 | Approved | 50
2016-12-27T05:45:00Z | 2016-12-26 21:45 | PST | 2016-12-26 21:45 | 0 | Approved | 50
2016-12-27T06:00:00Z | 2016-12-26 22:00 | PST | 2016-12-26 22:00 | 0 | Approved | 50
2016-12-27T06:15:00Z | 2016-12-26 22:15 | PST | 2016-12-26 22:15 | 0 | Approved | 50
2016-12-27T06:30:00Z | 2016-12-26 22:30 | PST | 2016-12-26 22:30 | 0 | Approved | 50
2016-12-27T06:45:00Z | 2016-12-26 22:45 | PST | 2016-12-26 22:45 | 0 | Approved | 50
2016-12-27T07:00:00Z | 2016-12-26 23:00 | PST | 2016-12-26 23:00 | 0 | Approved | 50
2016-12-27T07:15:00Z | 2016-12-26 23:15 | PST | 2016-12-26 23:15 | 0 | Approved | 50
2016-12-27T07:30:00Z | 2016-12-26 23:30 | PST | 2016-12-26 23:30 | 0 | Approved | 50
2016-12-27T07:45:00Z | 2016-12-26 23:45 | PST | 2016-12-26 23:45 | 0 | Approved | 50
2016-12-27T08:00:00Z | 2016-12-27 | PST | 2016-12-27 | 0 | Approved | 50
2016-12-27T08:15:00Z | 2016-12-27 00:15 | PST | 2016-12-27 00:15 | 0 | Approved | 50
2016-12-27T08:30:00Z | 2016-12-27 00:30 | PST | 2016-12-27 00:30 | 0 | Approved | 50
2016-12-27T08:45:00Z | 2016-12-27 00:45 | PST | 2016-12-27 00:45 | 0 | Approved | 50
2016-12-27T09:00:00Z | 2016-12-27 01:00 | PST | 2016-12-27 01:00 | 0 | Approved | 50
2016-12-27T09:15:00Z | 2016-12-27 01:15 | PST | 2016-12-27 01:15 | 0 | Approved | 50
2016-12-27T09:30:00Z | 2016-12-27 01:30 | PST | 2016-12-27 01:30 | 0 | Approved | 50
2016-12-27T09:45:00Z | 2016-12-27 01:45 | PST | 2016-12-27 01:45 | 0 | Approved | 50
2016-12-27T10:00:00Z | 2016-12-27 02:00 | PST | 2016-12-27 02:00 | 0 | Approved | 50
2016-12-27T10:15:00Z | 2016-12-27 02:15 | PST | 2016-12-27 02:15 | 0 | Approved | 50
2016-12-27T10:30:00Z | 2016-12-27 02:30 | PST | 2016-12-27 02:30 | 0 | Approved | 50
2016-12-27T10:45:00Z | 2016-12-27 02:45 | PST | 2016-12-27 02:45 | 0 | Approved | 50
2016-12-27T11:00:00Z | 2016-12-27 03:00 | PST | 2016-12-27 03:00 | 0 | Approved | 50
2016-12-27T11:15:00Z | 2016-12-27 03:15 | PST | 2016-12-27 03:15 | 0 | Approved | 50
2016-12-27T11:30:00Z | 2016-12-27 03:30 | PST | 2016-12-27 03:30 | 0 | Approved | 50
2016-12-27T11:45:00Z | 2016-12-27 03:45 | PST | 2016-12-27 03:45 | 0 | Approved | 50
2016-12-27T12:00:00Z | 2016-12-27 04:00 | PST | 2016-12-27 04:00 | 0 | Approved | 50
2016-12-27T12:15:00Z | 2016-12-27 04:15 | PST | 2016-12-27 04:15 | 0 | Approved | 50
2016-12-27T12:30:00Z | 2016-12-27 04:30 | PST | 2016-12-27 04:30 | 0 | Approved | 50
2016-12-27T12:45:00Z | 2016-12-27 04:45 | PST | 2016-12-27 04:45 | 0 | Approved | 50
2016-12-27T13:00:00Z | 2016-12-27 05:00 | PST | 2016-12-27 05:00 | 0 | Approved | 50
2016-12-27T13:15:00Z | 2016-12-27 05:15 | PST | 2016-12-27 05:15 | 0 | Approved | 50
2016-12-27T13:30:00Z | 2016-12-27 05:30 | PST | 2016-12-27 05:30 | 0 | Approved | 50
2016-12-27T13:45:00Z | 2016-12-27 05:45 | PST | 2016-12-27 05:45 | 0 | Approved | 50
2016-12-27T14:00:00Z | 2016-12-27 06:00 | PST | 2016-12-27 06:00 | 0 | Approved | 50
2016-12-27T14:15:00Z | 2016-12-27 06:15 | PST | 2016-12-27 06:15 | 0 | Approved | 50
2016-12-27T14:30:00Z | 2016-12-27 06:30 | PST | 2016-12-27 06:30 | 0 | Approved | 50
2016-12-27T14:45:00Z | 2016-12-27 06:45 | PST | 2016-12-27 06:45 | 0 | Approved | 50
2016-12-27T15:00:00Z | 2016-12-27 07:00 | PST | 2016-12-27 07:00 | 0 | Approved | 50
2016-12-27T15:15:00Z | 2016-12-27 07:15 | PST | 2016-12-27 07:15 | 0 | Approved | 50
2016-12-27T15:30:00Z | 2016-12-27 07:30 | PST | 2016-12-27 07:30 | 0 | Approved | 50
2016-12-27T15:45:00Z | 2016-12-27 07:45 | PST | 2016-12-27 07:45 | 0 | Approved | 50
2016-12-27T16:00:00Z | 2016-12-27 08:00 | PST | 2016-12-27 08:00 | 0 | Approved | 50
2016-12-27T16:15:00Z | 2016-12-27 08:15 | PST | 2016-12-27 08:15 | 0 | Approved | 50
2016-12-27T16:30:00Z | 2016-12-27 08:30 | PST | 2016-12-27 08:30 | 0 | Approved | 50
2016-12-27T16:45:00Z | 2016-12-27 08:45 | PST | 2016-12-27 08:45 | 0 | Approved | 50
2016-12-27T17:00:00Z | 2016-12-27 09:00 | PST | 2016-12-27 09:00 | 0 | Approved | 50
2016-12-27T17:15:00Z | 2016-12-27 09:15 | PST | 2016-12-27 09:15 | 0 | Approved | 50
2016-12-27T17:30:00Z | 2016-12-27 09:30 | PST | 2016-12-27 09:30 | 0 | Approved | 50
2016-12-27T17:45:00Z | 2016-12-27 09:45 | PST | 2016-12-27 09:45 | 0 | Approved | 50
2016-12-27T18:00:00Z | 2016-12-27 10:00 | PST | 2016-12-27 10:00 | 0 | Approved | 50
2016-12-27T18:15:00Z | 2016-12-27 10:15 | PST | 2016-12-27 10:15 | 0 | Approved | 50
2016-12-27T18:30:00Z | 2016-12-27 10:30 | PST | 2016-12-27 10:30 | 0 | Approved | 50
2016-12-27T18:45:00Z | 2016-12-27 10:45 | PST | 2016-12-27 10:45 | 0 | Approved | 50
2016-12-27T19:00:00Z | 2016-12-27 11:00 | PST | 2016-12-27 11:00 | 0 | Approved | 50
2016-12-27T19:15:00Z | 2016-12-27 11:15 | PST | 2016-12-27 11:15 | 0 | Approved | 50
2016-12-27T19:30:00Z | 2016-12-27 11:30 | PST | 2016-12-27 11:30 | 0 | Approved | 50
2016-12-27T19:45:00Z | 2016-12-27 11:45 | PST | 2016-12-27 11:45 | 0 | Approved | 50
2016-12-27T20:00:00Z | 2016-12-27 12:00 | PST | 2016-12-27 12:00 | 0 | Approved | 50
2016-12-27T20:15:00Z | 2016-12-27 12:15 | PST | 2016-12-27 12:15 | 0 | Approved | 50
2016-12-27T20:30:00Z | 2016-12-27 12:30 | PST | 2016-12-27 12:30 | 0 | Approved | 50
2016-12-27T20:45:00Z | 2016-12-27 12:45 | PST | 2016-12-27 12:45 | 0 | Approved | 50
2016-12-27T21:00:00Z | 2016-12-27 13:00 | PST | 2016-12-27 13:00 | 0 | Approved | 50
2016-12-27T21:15:00Z | 2016-12-27 13:15 | PST | 2016-12-27 13:15 | 0 | Approved | 50
2016-12-27T21:30:00Z | 2016-12-27 13:30 | PST | 2016-12-27 13:30 | 0 | Approved | 50
2016-12-27T21:45:00Z | 2016-12-27 13:45 | PST | 2016-12-27 13:45 | 0 | Approved | 50
2016-12-27T22:00:00Z | 2016-12-27 14:00 | PST | 2016-12-27 14:00 | 0 | Approved | 50
2016-12-27T22:15:00Z | 2016-12-27 14:15 | PST | 2016-12-27 14:15 | 0 | Approved | 50
2016-12-27T22:30:00Z | 2016-12-27 14:30 | PST | 2016-12-27 14:30 | 0 | Approved | 50
2016-12-27T22:45:00Z | 2016-12-27 14:45 | PST | 2016-12-27 14:45 | 0 | Approved | 50
2016-12-27T23:00:00Z | 2016-12-27 15:00 | PST | 2016-12-27 15:00 | 0 | Approved | 50
2016-12-27T23:15:00Z | 2016-12-27 15:15 | PST | 2016-12-27 15:15 | 0 | Approved | 50
2016-12-27T23:30:00Z | 2016-12-27 15:30 | PST | 2016-12-27 15:30 | 0 | Approved | 50
2016-12-27T23:45:00Z | 2016-12-27 15:45 | PST | 2016-12-27 15:45 | 0 | Approved | 50
2016-12-28T00:00:00Z | 2016-12-27 16:00 | PST | 2016-12-27 16:00 | 0 | Approved | 50
2016-12-28T00:15:00Z | 2016-12-27 16:15 | PST | 2016-12-27 16:15 | 0 | Approved | 50
2016-12-28T00:30:00Z | 2016-12-27 16:30 | PST | 2016-12-27 16:30 | 0 | Approved | 50
2016-12-28T00:45:00Z | 2016-12-27 16:45 | PST | 2016-12-27 16:45 | 0 | Approved | 50
2016-12-28T01:00:00Z | 2016-12-27 17:00 | PST | 2016-12-27 17:00 | 0 | Approved | 50
2016-12-28T01:15:00Z | 2016-12-27 17:15 | PST | 2016-12-27 17:15 | 0 | Approved | 50
2016-12-28T01:30:00Z | 2016-12-27 17:30 | PST | 2016-12-27 17:30 | 0 | Approved | 50
2016-12-28T01:45:00Z | 2016-12-27 17:45 | PST | 2016-12-27 17:45 | 0 | Approved | 50
2016-12-28T02:00:00Z | 2016-12-27 18:00 | PST | 2016-12-27 18:00 | 0 | Approved | 50
2016-12-28T02:15:00Z | 2016-12-27 18:15 | PST | 2016-12-27 18:15 | 0 | Approved | 50
2016-12-28T02:30:00Z | 2016-12-27 18:30 | PST | 2016-12-27 18:30 | 0 | Approved | 50
2016-12-28T02:45:00Z | 2016-12-27 18:45 | PST | 2016-12-27 18:45 | 0 | Approved | 50
2016-12-28T03:00:00Z | 2016-12-27 19:00 | PST | 2016-12-27 19:00 | 0 | Approved | 50
2016-12-28T03:15:00Z | 2016-12-27 19:15 | PST | 2016-12-27 19:15 | 0 | Approved | 50
2016-12-28T03:30:00Z | 2016-12-27 19:30 | PST | 2016-12-27 19:30 | 0 | Approved | 50
2016-12-28T03:45:00Z | 2016-12-27 19:45 | PST | 2016-12-27 19:45 | 0 | Approved | 50
2016-12-28T04:00:00Z | 2016-12-27 20:00 | PST | 2016-12-27 20:00 | 0 | Approved | 50
2016-12-28T04:15:00Z | 2016-12-27 20:15 | PST | 2016-12-27 20:15 | 0 | Approved | 50
2016-12-28T04:30:00Z | 2016-12-27 20:30 | PST | 2016-12-27 20:30 | 0 | Approved | 50
2016-12-28T04:45:00Z | 2016-12-27 20:45 | PST | 2016-12-27 20:45 | 0 | Approved | 50
2016-12-28T05:00:00Z | 2016-12-27 21:00 | PST | 2016-12-27 21:00 | 0 | Approved | 50
2016-12-28T05:15:00Z | 2016-12-27 21:15 | PST | 2016-12-27 21:15 | 0 | Approved | 50
2016-12-28T05:30:00Z | 2016-12-27 21:30 | PST | 2016-12-27 21:30 | 0 | Approved | 50
2016-12-28T05:45:00Z | 2016-12-27 21:45 | PST | 2016-12-27 21:45 | 0 | Approved | 50
2016-12-28T06:00:00Z | 2016-12-27 22:00 | PST | 2016-12-27 22:00 | 0 | Approved | 50
2016-12-28T06:15:00Z | 2016-12-27 22:15 | PST | 2016-12-27 22:15 | 0 | Approved | 50
2016-12-28T06:30:00Z | 2016-12-27 22:30 | PST | 2016-12-27 22:30 | 0 | Approved | 50
2016-12-28T06:45:00Z | 2016-12-27 22:45 | PST | 2016-12-27 22:45 | 0 | Approved | 50
2016-12-28T07:00:00Z | 2016-12-27 23:00 | PST | 2016-12-27 23:00 | 0 | Approved | 50
2016-12-28T07:15:00Z | 2016-12-27 23:15 | PST | 2016-12-27 23:15 | 0 | Approved | 50
2016-12-28T07:30:00Z | 2016-12-27 23:30 | PST | 2016-12-27 23:30 | 0 | Approved | 50
2016-12-28T07:45:00Z | 2016-12-27 23:45 | PST | 2016-12-27 23:45 | 0 | Approved | 50
2016-12-28T08:00:00Z | 2016-12-28 | PST | 2016-12-28 | 0 | Approved | 50
2016-12-28T08:15:00Z | 2016-12-28 00:15 | PST | 2016-12-28 00:15 | 0 | Approved | 50
2016-12-28T08:30:00Z | 2016-12-28 00:30 | PST | 2016-12-28 00:30 | 0 | Approved | 50
2016-12-28T08:45:00Z | 2016-12-28 00:45 | PST | 2016-12-28 00:45 | 0 | Approved | 50
2016-12-28T09:00:00Z | 2016-12-28 01:00 | PST | 2016-12-28 01:00 | 0 | Approved | 50
2016-12-28T09:15:00Z | 2016-12-28 01:15 | PST | 2016-12-28 01:15 | 0 | Approved | 50
2016-12-28T09:30:00Z | 2016-12-28 01:30 | PST | 2016-12-28 01:30 | 0 | Approved | 50
2016-12-28T09:45:00Z | 2016-12-28 01:45 | PST | 2016-12-28 01:45 | 0 | Approved | 50
2016-12-28T10:00:00Z | 2016-12-28 02:00 | PST | 2016-12-28 02:00 | 0 | Approved | 50
2016-12-28T10:15:00Z | 2016-12-28 02:15 | PST | 2016-12-28 02:15 | 0 | Approved | 50
2016-12-28T10:30:00Z | 2016-12-28 02:30 | PST | 2016-12-28 02:30 | 0 | Approved | 50
2016-12-28T10:45:00Z | 2016-12-28 02:45 | PST | 2016-12-28 02:45 | 0 | Approved | 50
2016-12-28T11:00:00Z | 2016-12-28 03:00 | PST | 2016-12-28 03:00 | 0 | Approved | 50
2016-12-28T11:15:00Z | 2016-12-28 03:15 | PST | 2016-12-28 03:15 | 0 | Approved | 50
2016-12-28T11:30:00Z | 2016-12-28 03:30 | PST | 2016-12-28 03:30 | 0 | Approved | 50
2016-12-28T11:45:00Z | 2016-12-28 03:45 | PST | 2016-12-28 03:45 | 0 | Approved | 50
2016-12-28T12:00:00Z | 2016-12-28 04:00 | PST | 2016-12-28 04:00 | 0 | Approved | 50
2016-12-28T12:15:00Z | 2016-12-28 04:15 | PST | 2016-12-28 04:15 | 0 | Approved | 50
2016-12-28T12:30:00Z | 2016-12-28 04:30 | PST | 2016-12-28 04:30 | 0 | Approved | 50
2016-12-28T12:45:00Z | 2016-12-28 04:45 | PST | 2016-12-28 04:45 | 0 | Approved | 50
2016-12-28T13:00:00Z | 2016-12-28 05:00 | PST | 2016-12-28 05:00 | 0 | Approved | 50
2016-12-28T13:15:00Z | 2016-12-28 05:15 | PST | 2016-12-28 05:15 | 0 | Approved | 50
2016-12-28T13:30:00Z | 2016-12-28 05:30 | PST | 2016-12-28 05:30 | 0 | Approved | 50
2016-12-28T13:45:00Z | 2016-12-28 05:45 | PST | 2016-12-28 05:45 | 0 | Approved | 50
2016-12-28T14:00:00Z | 2016-12-28 06:00 | PST | 2016-12-28 06:00 | 0 | Approved | 50
2016-12-28T14:15:00Z | 2016-12-28 06:15 | PST | 2016-12-28 06:15 | 0 | Approved | 50
2016-12-28T14:30:00Z | 2016-12-28 06:30 | PST | 2016-12-28 06:30 | 0 | Approved | 50
2016-12-28T14:45:00Z | 2016-12-28 06:45 | PST | 2016-12-28 06:45 | 0 | Approved | 50
2016-12-28T15:00:00Z | 2016-12-28 07:00 | PST | 2016-12-28 07:00 | 0 | Approved | 50
2016-12-28T15:15:00Z | 2016-12-28 07:15 | PST | 2016-12-28 07:15 | 0 | Approved | 50
2016-12-28T15:30:00Z | 2016-12-28 07:30 | PST | 2016-12-28 07:30 | 0 | Approved | 50
2016-12-28T15:45:00Z | 2016-12-28 07:45 | PST | 2016-12-28 07:45 | 0 | Approved | 50
2016-12-28T16:00:00Z | 2016-12-28 08:00 | PST | 2016-12-28 08:00 | 0 | Approved | 50
2016-12-28T16:15:00Z | 2016-12-28 08:15 | PST | 2016-12-28 08:15 | 0 | Approved | 50
2016-12-28T16:30:00Z | 2016-12-28 08:30 | PST | 2016-12-28 08:30 | 0 | Approved | 50
2016-12-28T16:45:00Z | 2016-12-28 08:45 | PST | 2016-12-28 08:45 | 0 | Approved | 50
2016-12-28T17:00:00Z | 2016-12-28 09:00 | PST | 2016-12-28 09:00 | 0 | Approved | 50
2016-12-28T17:15:00Z | 2016-12-28 09:15 | PST | 2016-12-28 09:15 | 0 | Approved | 50
2016-12-28T17:30:00Z | 2016-12-28 09:30 | PST | 2016-12-28 09:30 | 0 | Approved | 50
2016-12-28T17:45:00Z | 2016-12-28 09:45 | PST | 2016-12-28 09:45 | 0 | Approved | 50
2016-12-28T18:00:00Z | 2016-12-28 10:00 | PST | 2016-12-28 10:00 | 0 | Approved | 50
2016-12-28T18:15:00Z | 2016-12-28 10:15 | PST | 2016-12-28 10:15 | 0 | Approved | 50
2016-12-28T18:30:00Z | 2016-12-28 10:30 | PST | 2016-12-28 10:30 | 0 | Approved | 50
2016-12-28T18:45:00Z | 2016-12-28 10:45 | PST | 2016-12-28 10:45 | 0 | Approved | 50
2016-12-28T19:00:00Z | 2016-12-28 11:00 | PST | 2016-12-28 11:00 | 0 | Approved | 50
2016-12-28T19:15:00Z | 2016-12-28 11:15 | PST | 2016-12-28 11:15 | 0 | Approved | 50
2016-12-28T19:30:00Z | 2016-12-28 11:30 | PST | 2016-12-28 11:30 | 0 | Approved | 50
2016-12-28T19:45:00Z | 2016-12-28 11:45 | PST | 2016-12-28 11:45 | 0 | Approved | 50
2016-12-28T20:00:00Z | 2016-12-28 12:00 | PST | 2016-12-28 12:00 | 0 | Approved | 50
2016-12-28T20:15:00Z | 2016-12-28 12:15 | PST | 2016-12-28 12:15 | 0 | Approved | 50
2016-12-28T20:30:00Z | 2016-12-28 12:30 | PST | 2016-12-28 12:30 | 0 | Approved | 50
2016-12-28T20:45:00Z | 2016-12-28 12:45 | PST | 2016-12-28 12:45 | 0 | Approved | 50
2016-12-28T21:00:00Z | 2016-12-28 13:00 | PST | 2016-12-28 13:00 | 0 | Approved | 50
2016-12-28T21:15:00Z | 2016-12-28 13:15 | PST | 2016-12-28 13:15 | 0 | Approved | 50
2016-12-28T21:30:00Z | 2016-12-28 13:30 | PST | 2016-12-28 13:30 | 0 | Approved | 50
2016-12-28T21:45:00Z | 2016-12-28 13:45 | PST | 2016-12-28 13:45 | 0 | Approved | 50
2016-12-28T22:00:00Z | 2016-12-28 14:00 | PST | 2016-12-28 14:00 | 0 | Approved | 50
2016-12-28T22:15:00Z | 2016-12-28 14:15 | PST | 2016-12-28 14:15 | 0 | Approved | 50
2016-12-28T22:30:00Z | 2016-12-28 14:30 | PST | 2016-12-28 14:30 | 0 | Approved | 50
2016-12-28T22:45:00Z | 2016-12-28 14:45 | PST | 2016-12-28 14:45 | 0 | Approved | 50
2016-12-28T23:00:00Z | 2016-12-28 15:00 | PST | 2016-12-28 15:00 | 0 | Approved | 50
2016-12-28T23:15:00Z | 2016-12-28 15:15 | PST | 2016-12-28 15:15 | 0 | Approved | 50
2016-12-28T23:30:00Z | 2016-12-28 15:30 | PST | 2016-12-28 15:30 | 0 | Approved | 50
2016-12-28T23:45:00Z | 2016-12-28 15:45 | PST | 2016-12-28 15:45 | 0 | Approved | 50
2016-12-29T00:00:00Z | 2016-12-28 16:00 | PST | 2016-12-28 16:00 | 0 | Approved | 50
2016-12-29T00:15:00Z | 2016-12-28 16:15 | PST | 2016-12-28 16:15 | 0 | Approved | 50
2016-12-29T00:30:00Z | 2016-12-28 16:30 | PST | 2016-12-28 16:30 | 0 | Approved | 50
2016-12-29T00:45:00Z | 2016-12-28 16:45 | PST | 2016-12-28 16:45 | 0 | Approved | 50
2016-12-29T01:00:00Z | 2016-12-28 17:00 | PST | 2016-12-28 17:00 | 0 | Approved | 50
2016-12-29T01:15:00Z | 2016-12-28 17:15 | PST | 2016-12-28 17:15 | 0 | Approved | 50
2016-12-29T01:30:00Z | 2016-12-28 17:30 | PST | 2016-12-28 17:30 | 0 | Approved | 50
2016-12-29T01:45:00Z | 2016-12-28 17:45 | PST | 2016-12-28 17:45 | 0 | Approved | 50
2016-12-29T02:00:00Z | 2016-12-28 18:00 | PST | 2016-12-28 18:00 | 0 | Approved | 50
2016-12-29T02:15:00Z | 2016-12-28 18:15 | PST | 2016-12-28 18:15 | 0 | Approved | 50
2016-12-29T02:30:00Z | 2016-12-28 18:30 | PST | 2016-12-28 18:30 | 0 | Approved | 50
2016-12-29T02:45:00Z | 2016-12-28 18:45 | PST | 2016-12-28 18:45 | 0 | Approved | 50
2016-12-29T03:00:00Z | 2016-12-28 19:00 | PST | 2016-12-28 19:00 | 0 | Approved | 50
2016-12-29T03:15:00Z | 2016-12-28 19:15 | PST | 2016-12-28 19:15 | 0 | Approved | 50
2016-12-29T03:30:00Z | 2016-12-28 19:30 | PST | 2016-12-28 19:30 | 0 | Approved | 50
2016-12-29T03:45:00Z | 2016-12-28 19:45 | PST | 2016-12-28 19:45 | 0 | Approved | 50
2016-12-29T04:00:00Z | 2016-12-28 20:00 | PST | 2016-12-28 20:00 | 0 | Approved | 50
2016-12-29T04:15:00Z | 2016-12-28 20:15 | PST | 2016-12-28 20:15 | 0 | Approved | 50
2016-12-29T04:30:00Z | 2016-12-28 20:30 | PST | 2016-12-28 20:30 | 0 | Approved | 50
2016-12-29T04:45:00Z | 2016-12-28 20:45 | PST | 2016-12-28 20:45 | 0 | Approved | 50
2016-12-29T05:00:00Z | 2016-12-28 21:00 | PST | 2016-12-28 21:00 | 0 | Approved | 50
2016-12-29T05:15:00Z | 2016-12-28 21:15 | PST | 2016-12-28 21:15 | 0 | Approved | 50
2016-12-29T05:30:00Z | 2016-12-28 21:30 | PST | 2016-12-28 21:30 | 0 | Approved | 50
2016-12-29T05:45:00Z | 2016-12-28 21:45 | PST | 2016-12-28 21:45 | 0 | Approved | 50
2016-12-29T06:00:00Z | 2016-12-28 22:00 | PST | 2016-12-28 22:00 | 0 | Approved | 50
2016-12-29T06:15:00Z | 2016-12-28 22:15 | PST | 2016-12-28 22:15 | 0 | Approved | 50
2016-12-29T06:30:00Z | 2016-12-28 22:30 | PST | 2016-12-28 22:30 | 0 | Approved | 50
2016-12-29T06:45:00Z | 2016-12-28 22:45 | PST | 2016-12-28 22:45 | 0 | Approved | 50
2016-12-29T07:00:00Z | 2016-12-28 23:00 | PST | 2016-12-28 23:00 | 0 | Approved | 50
2016-12-29T07:15:00Z | 2016-12-28 23:15 | PST | 2016-12-28 23:15 | 0 | Approved | 50
2016-12-29T07:30:00Z | 2016-12-28 23:30 | PST | 2016-12-28 23:30 | 0 | Approved | 50
2016-12-29T07:45:00Z | 2016-12-28 23:45 | PST | 2016-12-28 23:45 | 0 | Approved | 50
2016-12-29T08:00:00Z | 2016-12-29 | PST | 2016-12-29 | 0 | Approved | 50
2016-12-29T08:15:00Z | 2016-12-29 00:15 | PST | 2016-12-29 00:15 | 0 | Approved | 50
2016-12-29T08:30:00Z | 2016-12-29 00:30 | PST | 2016-12-29 00:30 | 0 | Approved | 50
2016-12-29T08:45:00Z | 2016-12-29 00:45 | PST | 2016-12-29 00:45 | 0 | Approved | 50
2016-12-29T09:00:00Z | 2016-12-29 01:00 | PST | 2016-12-29 01:00 | 0 | Approved | 50
2016-12-29T09:15:00Z | 2016-12-29 01:15 | PST | 2016-12-29 01:15 | 0 | Approved | 50
2016-12-29T09:30:00Z | 2016-12-29 01:30 | PST | 2016-12-29 01:30 | 0 | Approved | 50
2016-12-29T09:45:00Z | 2016-12-29 01:45 | PST | 2016-12-29 01:45 | 0 | Approved | 50
2016-12-29T10:00:00Z | 2016-12-29 02:00 | PST | 2016-12-29 02:00 | 0 | Approved | 50
2016-12-29T10:15:00Z | 2016-12-29 02:15 | PST | 2016-12-29 02:15 | 0 | Approved | 50
2016-12-29T10:30:00Z | 2016-12-29 02:30 | PST | 2016-12-29 02:30 | 0 | Approved | 50
2016-12-29T10:45:00Z | 2016-12-29 02:45 | PST | 2016-12-29 02:45 | 0 | Approved | 50
2016-12-29T11:00:00Z | 2016-12-29 03:00 | PST | 2016-12-29 03:00 | 0 | Approved | 50
2016-12-29T11:15:00Z | 2016-12-29 03:15 | PST | 2016-12-29 03:15 | 0 | Approved | 50
2016-12-29T11:30:00Z | 2016-12-29 03:30 | PST | 2016-12-29 03:30 | 0 | Approved | 50
2016-12-29T11:45:00Z | 2016-12-29 03:45 | PST | 2016-12-29 03:45 | 0 | Approved | 50
2016-12-29T12:00:00Z | 2016-12-29 04:00 | PST | 2016-12-29 04:00 | 0 | Approved | 50
2016-12-29T12:15:00Z | 2016-12-29 04:15 | PST | 2016-12-29 04:15 | 0 | Approved | 50
2016-12-29T12:30:00Z | 2016-12-29 04:30 | PST | 2016-12-29 04:30 | 0 | Approved | 50
2016-12-29T12:45:00Z | 2016-12-29 04:45 | PST | 2016-12-29 04:45 | 0 | Approved | 50
2016-12-29T13:00:00Z | 2016-12-29 05:00 | PST | 2016-12-29 05:00 | 0 | Approved | 50
2016-12-29T13:15:00Z | 2016-12-29 05:15 | PST | 2016-12-29 05:15 | 0 | Approved | 50
2016-12-29T13:30:00Z | 2016-12-29 05:30 | PST | 2016-12-29 05:30 | 0 | Approved | 50
2016-12-29T13:45:00Z | 2016-12-29 05:45 | PST | 2016-12-29 05:45 | 0 | Approved | 50
2016-12-29T14:00:00Z | 2016-12-29 06:00 | PST | 2016-12-29 06:00 | 0 | Approved | 50
2016-12-29T14:15:00Z | 2016-12-29 06:15 | PST | 2016-12-29 06:15 | 0 | Approved | 50
2016-12-29T14:30:00Z | 2016-12-29 06:30 | PST | 2016-12-29 06:30 | 0 | Approved | 50
2016-12-29T14:45:00Z | 2016-12-29 06:45 | PST | 2016-12-29 06:45 | 0 | Approved | 50
2016-12-29T15:00:00Z | 2016-12-29 07:00 | PST | 2016-12-29 07:00 | 0 | Approved | 50
2016-12-29T15:15:00Z | 2016-12-29 07:15 | PST | 2016-12-29 07:15 | 0 | Approved | 50
2016-12-29T15:30:00Z | 2016-12-29 07:30 | PST | 2016-12-29 07:30 | 0 | Approved | 50
2016-12-29T15:45:00Z | 2016-12-29 07:45 | PST | 2016-12-29 07:45 | 0 | Approved | 50
2016-12-29T16:00:00Z | 2016-12-29 08:00 | PST | 2016-12-29 08:00 | 0 | Approved | 50
2016-12-29T16:15:00Z | 2016-12-29 08:15 | PST | 2016-12-29 08:15 | 0 | Approved | 50
2016-12-29T16:30:00Z | 2016-12-29 08:30 | PST | 2016-12-29 08:30 | 0 | Approved | 50
2016-12-29T16:45:00Z | 2016-12-29 08:45 | PST | 2016-12-29 08:45 | 0 | Approved | 50
2016-12-29T17:00:00Z | 2016-12-29 09:00 | PST | 2016-12-29 09:00 | 0 | Approved | 50
2016-12-29T17:15:00Z | 2016-12-29 09:15 | PST | 2016-12-29 09:15 | 0 | Approved | 50
2016-12-29T17:30:00Z | 2016-12-29 09:30 | PST | 2016-12-29 09:30 | 0 | Approved | 50
2016-12-29T17:45:00Z | 2016-12-29 09:45 | PST | 2016-12-29 09:45 | 0 | Approved | 50
2016-12-29T18:00:00Z | 2016-12-29 10:00 | PST | 2016-12-29 10:00 | 0 | Approved | 50
2016-12-29T18:15:00Z | 2016-12-29 10:15 | PST | 2016-12-29 10:15 | 0 | Approved | 50
2016-12-29T18:30:00Z | 2016-12-29 10:30 | PST | 2016-12-29 10:30 | 0 | Approved | 50
2016-12-29T18:45:00Z | 2016-12-29 10:45 | PST | 2016-12-29 10:45 | 0 | Approved | 50
2016-12-29T19:00:00Z | 2016-12-29 11:00 | PST | 2016-12-29 11:00 | 0 | Approved | 50
2016-12-29T19:15:00Z | 2016-12-29 11:15 | PST | 2016-12-29 11:15 | 0 | Approved | 50
2016-12-29T19:30:00Z | 2016-12-29 11:30 | PST | 2016-12-29 11:30 | 0 | Approved | 50
2016-12-29T19:45:00Z | 2016-12-29 11:45 | PST | 2016-12-29 11:45 | 0 | Approved | 50
2016-12-29T20:00:00Z | 2016-12-29 12:00 | PST | 2016-12-29 12:00 | 0 | Approved | 50
2016-12-29T20:15:00Z | 2016-12-29 12:15 | PST | 2016-12-29 12:15 | 0 | Approved | 50
2016-12-29T20:30:00Z | 2016-12-29 12:30 | PST | 2016-12-29 12:30 | 0 | Approved | 50
2016-12-29T20:45:00Z | 2016-12-29 12:45 | PST | 2016-12-29 12:45 | 0 | Approved | 50
2016-12-29T21:00:00Z | 2016-12-29 13:00 | PST | 2016-12-29 13:00 | 0 | Approved | 50
2016-12-29T21:15:00Z | 2016-12-29 13:15 | PST | 2016-12-29 13:15 | 0 | Approved | 50
2016-12-29T21:30:00Z | 2016-12-29 13:30 | PST | 2016-12-29 13:30 | 0 | Approved | 50
2016-12-29T21:45:00Z | 2016-12-29 13:45 | PST | 2016-12-29 13:45 | 0 | Approved | 50
2016-12-29T22:00:00Z | 2016-12-29 14:00 | PST | 2016-12-29 14:00 | 0 | Approved | 50
2016-12-29T22:15:00Z | 2016-12-29 14:15 | PST | 2016-12-29 14:15 | 0 | Approved | 50
2016-12-29T22:30:00Z | 2016-12-29 14:30 | PST | 2016-12-29 14:30 | 0 | Approved | 50
2016-12-29T22:45:00Z | 2016-12-29 14:45 | PST | 2016-12-29 14:45 | 0 | Approved | 50
2016-12-29T23:00:00Z | 2016-12-29 15:00 | PST | 2016-12-29 15:00 | 0 | Approved | 50
2016-12-29T23:15:00Z | 2016-12-29 15:15 | PST | 2016-12-29 15:15 | 0 | Approved | 50
2016-12-29T23:30:00Z | 2016-12-29 15:30 | PST | 2016-12-29 15:30 | 0 | Approved | 50
2016-12-29T23:45:00Z | 2016-12-29 15:45 | PST | 2016-12-29 15:45 | 0 | Approved | 50
2016-12-30T00:00:00Z | 2016-12-29 16:00 | PST | 2016-12-29 16:00 | 0 | Approved | 50
2016-12-30T00:15:00Z | 2016-12-29 16:15 | PST | 2016-12-29 16:15 | 0 | Approved | 50
2016-12-30T00:30:00Z | 2016-12-29 16:30 | PST | 2016-12-29 16:30 | 0 | Approved | 50
2016-12-30T00:45:00Z | 2016-12-29 16:45 | PST | 2016-12-29 16:45 | 0 | Approved | 50
2016-12-30T01:00:00Z | 2016-12-29 17:00 | PST | 2016-12-29 17:00 | 0 | Approved | 50
2016-12-30T01:15:00Z | 2016-12-29 17:15 | PST | 2016-12-29 17:15 | 0 | Approved | 50
2016-12-30T01:30:00Z | 2016-12-29 17:30 | PST | 2016-12-29 17:30 | 0 | Approved | 50
2016-12-30T01:45:00Z | 2016-12-29 17:45 | PST | 2016-12-29 17:45 | 0 | Approved | 50
2016-12-30T02:00:00Z | 2016-12-29 18:00 | PST | 2016-12-29 18:00 | 0 | Approved | 50
2016-12-30T02:15:00Z | 2016-12-29 18:15 | PST | 2016-12-29 18:15 | 0 | Approved | 50
2016-12-30T02:30:00Z | 2016-12-29 18:30 | PST | 2016-12-29 18:30 | 0 | Approved | 50
2016-12-30T02:45:00Z | 2016-12-29 18:45 | PST | 2016-12-29 18:45 | 0 | Approved | 50
2016-12-30T03:00:00Z | 2016-12-29 19:00 | PST | 2016-12-29 19:00 | 0 | Approved | 50
2016-12-30T03:15:00Z | 2016-12-29 19:15 | PST | 2016-12-29 19:15 | 0 | Approved | 50
2016-12-30T03:30:00Z | 2016-12-29 19:30 | PST | 2016-12-29 19:30 | 0 | Approved | 50
2016-12-30T03:45:00Z | 2016-12-29 19:45 | PST | 2016-12-29 19:45 | 0 | Approved | 50
2016-12-30T04:00:00Z | 2016-12-29 20:00 | PST | 2016-12-29 20:00 | 0 | Approved | 50
2016-12-30T04:15:00Z | 2016-12-29 20:15 | PST | 2016-12-29 20:15 | 0 | Approved | 50
2016-12-30T04:30:00Z | 2016-12-29 20:30 | PST | 2016-12-29 20:30 | 0 | Approved | 50
2016-12-30T04:45:00Z | 2016-12-29 20:45 | PST | 2016-12-29 20:45 | 0 | Approved | 50
2016-12-30T05:00:00Z | 2016-12-29 21:00 | PST | 2016-12-29 21:00 | 0 | Approved | 50
2016-12-30T05:15:00Z | 2016-12-29 21:15 | PST | 2016-12-29 21:15 | 0 | Approved | 50
2016-12-30T05:30:00Z | 2016-12-29 21:30 | PST | 2016-12-29 21:30 | 0 | Approved | 50
2016-12-30T05:45:00Z | 2016-12-29 21:45 | PST | 2016-12-29 21:45 | 0 | Approved | 50
2016-12-30T06:00:00Z | 2016-12-29 22:00 | PST | 2016-12-29 22:00 | 0 | Approved | 50
2016-12-30T06:15:00Z | 2016-12-29 22:15 | PST | 2016-12-29 22:15 | 0 | Approved | 50
2016-12-30T06:30:00Z | 2016-12-29 22:30 | PST | 2016-12-29 22:30 | 0 | Approved | 50
2016-12-30T06:45:00Z | 2016-12-29 22:45 | PST | 2016-12-29 22:45 | 0 | Approved | 50
2016-12-30T07:00:00Z | 2016-12-29 23:00 | PST | 2016-12-29 23:00 | 0 | Approved | 50
2016-12-30T07:15:00Z | 2016-12-29 23:15 | PST | 2016-12-29 23:15 | 0 | Approved | 50
2016-12-30T07:30:00Z | 2016-12-29 23:30 | PST | 2016-12-29 23:30 | 0 | Approved | 50
2016-12-30T07:45:00Z | 2016-12-29 23:45 | PST | 2016-12-29 23:45 | 0 | Approved | 50
2016-12-30T08:00:00Z | 2016-12-30 | PST | 2016-12-30 | 0 | Approved | 50
2016-12-30T08:15:00Z | 2016-12-30 00:15 | PST | 2016-12-30 00:15 | 0 | Approved | 50
2016-12-30T08:30:00Z | 2016-12-30 00:30 | PST | 2016-12-30 00:30 | 0 | Approved | 50
2016-12-30T08:45:00Z | 2016-12-30 00:45 | PST | 2016-12-30 00:45 | 0 | Approved | 50
2016-12-30T09:00:00Z | 2016-12-30 01:00 | PST | 2016-12-30 01:00 | 0 | Approved | 50
2016-12-30T09:15:00Z | 2016-12-30 01:15 | PST | 2016-12-30 01:15 | 0 | Approved | 50
2016-12-30T09:30:00Z | 2016-12-30 01:30 | PST | 2016-12-30 01:30 | 0 | Approved | 50
2016-12-30T09:45:00Z | 2016-12-30 01:45 | PST | 2016-12-30 01:45 | 0 | Approved | 50
2016-12-30T10:00:00Z | 2016-12-30 02:00 | PST | 2016-12-30 02:00 | 0 | Approved | 50
2016-12-30T10:15:00Z | 2016-12-30 02:15 | PST | 2016-12-30 02:15 | 0 | Approved | 50
2016-12-30T10:30:00Z | 2016-12-30 02:30 | PST | 2016-12-30 02:30 | 0 | Approved | 50
2016-12-30T10:45:00Z | 2016-12-30 02:45 | PST | 2016-12-30 02:45 | 0 | Approved | 50
2016-12-30T11:00:00Z | 2016-12-30 03:00 | PST | 2016-12-30 03:00 | 0 | Approved | 50
2016-12-30T11:15:00Z | 2016-12-30 03:15 | PST | 2016-12-30 03:15 | 0 | Approved | 50
2016-12-30T11:30:00Z | 2016-12-30 03:30 | PST | 2016-12-30 03:30 | 0 | Approved | 50
2016-12-30T11:45:00Z | 2016-12-30 03:45 | PST | 2016-12-30 03:45 | 0 | Approved | 50
2016-12-30T12:00:00Z | 2016-12-30 04:00 | PST | 2016-12-30 04:00 | 0 | Approved | 50
2016-12-30T12:15:00Z | 2016-12-30 04:15 | PST | 2016-12-30 04:15 | 0 | Approved | 50
2016-12-30T12:30:00Z | 2016-12-30 04:30 | PST | 2016-12-30 04:30 | 0 | Approved | 50
2016-12-30T12:45:00Z | 2016-12-30 04:45 | PST | 2016-12-30 04:45 | 0 | Approved | 50
2016-12-30T13:00:00Z | 2016-12-30 05:00 | PST | 2016-12-30 05:00 | 0 | Approved | 50
2016-12-30T13:15:00Z | 2016-12-30 05:15 | PST | 2016-12-30 05:15 | 0 | Approved | 50
2016-12-30T13:30:00Z | 2016-12-30 05:30 | PST | 2016-12-30 05:30 | 0 | Approved | 50
2016-12-30T13:45:00Z | 2016-12-30 05:45 | PST | 2016-12-30 05:45 | 0 | Approved | 50
2016-12-30T14:00:00Z | 2016-12-30 06:00 | PST | 2016-12-30 06:00 | 0 | Approved | 50
2016-12-30T14:15:00Z | 2016-12-30 06:15 | PST | 2016-12-30 06:15 | 0 | Approved | 50
2016-12-30T14:30:00Z | 2016-12-30 06:30 | PST | 2016-12-30 06:30 | 0 | Approved | 50
2016-12-30T14:45:00Z | 2016-12-30 06:45 | PST | 2016-12-30 06:45 | 0 | Approved | 50
2016-12-30T15:00:00Z | 2016-12-30 07:00 | PST | 2016-12-30 07:00 | 0 | Approved | 50
2016-12-30T15:15:00Z | 2016-12-30 07:15 | PST | 2016-12-30 07:15 | 0 | Approved | 50
2016-12-30T15:30:00Z | 2016-12-30 07:30 | PST | 2016-12-30 07:30 | 0 | Approved | 50
2016-12-30T15:45:00Z | 2016-12-30 07:45 | PST | 2016-12-30 07:45 | 0 | Approved | 50
2016-12-30T16:00:00Z | 2016-12-30 08:00 | PST | 2016-12-30 08:00 | 0 | Approved | 50
2016-12-30T16:15:00Z | 2016-12-30 08:15 | PST | 2016-12-30 08:15 | 0 | Approved | 50
2016-12-30T16:30:00Z | 2016-12-30 08:30 | PST | 2016-12-30 08:30 | 0 | Approved | 50
2016-12-30T16:45:00Z | 2016-12-30 08:45 | PST | 2016-12-30 08:45 | 0 | Approved | 50
2016-12-30T17:00:00Z | 2016-12-30 09:00 | PST | 2016-12-30 09:00 | 0 | Approved | 50
2016-12-30T17:15:00Z | 2016-12-30 09:15 | PST | 2016-12-30 09:15 | 0 | Approved | 50
2016-12-30T17:30:00Z | 2016-12-30 09:30 | PST | 2016-12-30 09:30 | 0 | Approved | 50
2016-12-30T17:45:00Z | 2016-12-30 09:45 | PST | 2016-12-30 09:45 | 0 | Approved | 50
2016-12-30T18:00:00Z | 2016-12-30 10:00 | PST | 2016-12-30 10:00 | 0 | Approved | 50
2016-12-30T18:15:00Z | 2016-12-30 10:15 | PST | 2016-12-30 10:15 | 0 | Approved | 50
2016-12-30T18:30:00Z | 2016-12-30 10:30 | PST | 2016-12-30 10:30 | 0 | Approved | 50
2016-12-30T18:45:00Z | 2016-12-30 10:45 | PST | 2016-12-30 10:45 | 0 | Approved | 50
2016-12-30T19:00:00Z | 2016-12-30 11:00 | PST | 2016-12-30 11:00 | 0 | Approved | 50
2016-12-30T19:15:00Z | 2016-12-30 11:15 | PST | 2016-12-30 11:15 | 0 | Approved | 50
2016-12-30T19:30:00Z | 2016-12-30 11:30 | PST | 2016-12-30 11:30 | 0 | Approved | 50
2016-12-30T19:45:00Z | 2016-12-30 11:45 | PST | 2016-12-30 11:45 | 0 | Approved | 50
2016-12-30T20:00:00Z | 2016-12-30 12:00 | PST | 2016-12-30 12:00 | 0 | Approved | 50
2016-12-30T20:15:00Z | 2016-12-30 12:15 | PST | 2016-12-30 12:15 | 0 | Approved | 50
2016-12-30T20:30:00Z | 2016-12-30 12:30 | PST | 2016-12-30 12:30 | 0 | Approved | 50
2016-12-30T20:45:00Z | 2016-12-30 12:45 | PST | 2016-12-30 12:45 | 0 | Approved | 50
2016-12-30T21:00:00Z | 2016-12-30 13:00 | PST | 2016-12-30 13:00 | 0 | Approved | 50
2016-12-30T21:15:00Z | 2016-12-30 13:15 | PST | 2016-12-30 13:15 | 0 | Approved | 50
2016-12-30T21:30:00Z | 2016-12-30 13:30 | PST | 2016-12-30 13:30 | 0 | Approved | 50
2016-12-30T21:45:00Z | 2016-12-30 13:45 | PST | 2016-12-30 13:45 | 0 | Approved | 50
2016-12-30T22:00:00Z | 2016-12-30 14:00 | PST | 2016-12-30 14:00 | 0 | Approved | 50
2016-12-30T22:15:00Z | 2016-12-30 14:15 | PST | 2016-12-30 14:15 | 0 | Approved | 50
2016-12-30T22:30:00Z | 2016-12-30 14:30 | PST | 2016-12-30 14:30 | 0 | Approved | 50
2016-12-30T22:45:00Z | 2016-12-30 14:45 | PST | 2016-12-30 14:45 | 0 | Approved | 50
2016-12-30T23:00:00Z | 2016-12-30 15:00 | PST | 2016-12-30 15:00 | 0 | Approved | 50
2016-12-30T23:15:00Z | 2016-12-30 15:15 | PST | 2016-12-30 15:15 | 0 | Approved | 50
2016-12-30T23:30:00Z | 2016-12-30 15:30 | PST | 2016-12-30 15:30 | 0 | Approved | 50
2016-12-30T23:45:00Z | 2016-12-30 15:45 | PST | 2016-12-30 15:45 | 0 | Approved | 50
2016-12-31T00:00:00Z | 2016-12-30 16:00 | PST | 2016-12-30 16:00 | 0 | Approved | 50
2016-12-31T00:15:00Z | 2016-12-30 16:15 | PST | 2016-12-30 16:15 | 0 | Approved | 50
2016-12-31T00:30:00Z | 2016-12-30 16:30 | PST | 2016-12-30 16:30 | 0 | Approved | 50
2016-12-31T00:45:00Z | 2016-12-30 16:45 | PST | 2016-12-30 16:45 | 0 | Approved | 50
2016-12-31T01:00:00Z | 2016-12-30 17:00 | PST | 2016-12-30 17:00 | 0 | Approved | 50
2016-12-31T01:15:00Z | 2016-12-30 17:15 | PST | 2016-12-30 17:15 | 0 | Approved | 50
2016-12-31T01:30:00Z | 2016-12-30 17:30 | PST | 2016-12-30 17:30 | 0 | Approved | 50
2016-12-31T01:45:00Z | 2016-12-30 17:45 | PST | 2016-12-30 17:45 | 0 | Approved | 50
2016-12-31T02:00:00Z | 2016-12-30 18:00 | PST | 2016-12-30 18:00 | 0 | Approved | 50
2016-12-31T02:15:00Z | 2016-12-30 18:15 | PST | 2016-12-30 18:15 | 0 | Approved | 50
2016-12-31T02:30:00Z | 2016-12-30 18:30 | PST | 2016-12-30 18:30 | 0 | Approved | 50
2016-12-31T02:45:00Z | 2016-12-30 18:45 | PST | 2016-12-30 18:45 | 0 | Approved | 50
2016-12-31T03:00:00Z | 2016-12-30 19:00 | PST | 2016-12-30 19:00 | 0 | Approved | 50
2016-12-31T03:15:00Z | 2016-12-30 19:15 | PST | 2016-12-30 19:15 | 0 | Approved | 50
2016-12-31T03:30:00Z | 2016-12-30 19:30 | PST | 2016-12-30 19:30 | 0 | Approved | 50
2016-12-31T03:45:00Z | 2016-12-30 19:45 | PST | 2016-12-30 19:45 | 0 | Approved | 50
2016-12-31T04:00:00Z | 2016-12-30 20:00 | PST | 2016-12-30 20:00 | 0 | Approved | 50
2016-12-31T04:15:00Z | 2016-12-30 20:15 | PST | 2016-12-30 20:15 | 0 | Approved | 50
2016-12-31T04:30:00Z | 2016-12-30 20:30 | PST | 2016-12-30 20:30 | 0 | Approved | 50
2016-12-31T04:45:00Z | 2016-12-30 20:45 | PST | 2016-12-30 20:45 | 0 | Approved | 50
2016-12-31T05:00:00Z | 2016-12-30 21:00 | PST | 2016-12-30 21:00 | 0 | Approved | 50
2016-12-31T05:15:00Z | 2016-12-30 21:15 | PST | 2016-12-30 21:15 | 0 | Approved | 50
2016-12-31T05:30:00Z | 2016-12-30 21:30 | PST | 2016-12-30 21:30 | 0 | Approved | 50
2016-12-31T05:45:00Z | 2016-12-30 21:45 | PST | 2016-12-30 21:45 | 0 | Approved | 50
2016-12-31T06:00:00Z | 2016-12-30 22:00 | PST | 2016-12-30 22:00 | 0 | Approved | 50
2016-12-31T06:15:00Z | 2016-12-30 22:15 | PST | 2016-12-30 22:15 | 0 | Approved | 50
2016-12-31T06:30:00Z | 2016-12-30 22:30 | PST | 2016-12-30 22:30 | 0 | Approved | 50
2016-12-31T06:45:00Z | 2016-12-30 22:45 | PST | 2016-12-30 22:45 | 0 | Approved | 50
2016-12-31T07:00:00Z | 2016-12-30 23:00 | PST | 2016-12-30 23:00 | 0 | Approved | 50
2016-12-31T07:15:00Z | 2016-12-30 23:15 | PST | 2016-12-30 23:15 | 0 | Approved | 50
2016-12-31T07:30:00Z | 2016-12-30 23:30 | PST | 2016-12-30 23:30 | 0 | Approved | 50
2016-12-31T07:45:00Z | 2016-12-30 23:45 | PST | 2016-12-30 23:45 | 0 | Approved | 50
2016-12-31T08:00:00Z | 2016-12-31 | PST | 2016-12-31 | 0 | Approved | 50
2016-12-31T08:15:00Z | 2016-12-31 00:15 | PST | 2016-12-31 00:15 | 0 | Approved | 50
2016-12-31T08:30:00Z | 2016-12-31 00:30 | PST | 2016-12-31 00:30 | 0 | Approved | 50
2016-12-31T08:45:00Z | 2016-12-31 00:45 | PST | 2016-12-31 00:45 | 0 | Approved | 50
2016-12-31T09:00:00Z | 2016-12-31 01:00 | PST | 2016-12-31 01:00 | 0 | Approved | 50
2016-12-31T09:15:00Z | 2016-12-31 01:15 | PST | 2016-12-31 01:15 | 0 | Approved | 50
2016-12-31T09:30:00Z | 2016-12-31 01:30 | PST | 2016-12-31 01:30 | 0 | Approved | 50
2016-12-31T09:45:00Z | 2016-12-31 01:45 | PST | 2016-12-31 01:45 | 0 | Approved | 50
2016-12-31T10:00:00Z | 2016-12-31 02:00 | PST | 2016-12-31 02:00 | 0 | Approved | 50
2016-12-31T10:15:00Z | 2016-12-31 02:15 | PST | 2016-12-31 02:15 | 0 | Approved | 50
2016-12-31T10:30:00Z | 2016-12-31 02:30 | PST | 2016-12-31 02:30 | 0 | Approved | 50
2016-12-31T10:45:00Z | 2016-12-31 02:45 | PST | 2016-12-31 02:45 | 0 | Approved | 50
2016-12-31T11:00:00Z | 2016-12-31 03:00 | PST | 2016-12-31 03:00 | 0 | Approved | 50
2016-12-31T11:15:00Z | 2016-12-31 03:15 | PST | 2016-12-31 03:15 | 0 | Approved | 50
2016-12-31T11:30:00Z | 2016-12-31 03:30 | PST | 2016-12-31 03:30 | 0 | Approved | 50
2016-12-31T11:45:00Z | 2016-12-31 03:45 | PST | 2016-12-31 03:45 | 0 | Approved | 50
2016-12-31T12:00:00Z | 2016-12-31 04:00 | PST | 2016-12-31 04:00 | 0 | Approved | 50
2016-12-31T12:15:00Z | 2016-12-31 04:15 | PST | 2016-12-31 04:15 | 0 | Approved | 50
2016-12-31T12:30:00Z | 2016-12-31 04:30 | PST | 2016-12-31 04:30 | 0 | Approved | 50
2016-12-31T12:45:00Z | 2016-12-31 04:45 | PST | 2016-12-31 04:45 | 0 | Approved | 50
2016-12-31T13:00:00Z | 2016-12-31 05:00 | PST | 2016-12-31 05:00 | 0 | Approved | 50
2016-12-31T13:15:00Z | 2016-12-31 05:15 | PST | 2016-12-31 05:15 | 0 | Approved | 50
2016-12-31T13:30:00Z | 2016-12-31 05:30 | PST | 2016-12-31 05:30 | 0 | Approved | 50
2016-12-31T13:45:00Z | 2016-12-31 05:45 | PST | 2016-12-31 05:45 | 0 | Approved | 50
2016-12-31T14:00:00Z | 2016-12-31 06:00 | PST | 2016-12-31 06:00 | 0 | Approved | 50
2016-12-31T14:15:00Z | 2016-12-31 06:15 | PST | 2016-12-31 06:15 | 0 | Approved | 50
2016-12-31T14:30:00Z | 2016-12-31 06:30 | PST | 2016-12-31 06:30 | 0 | Approved | 50
2016-12-31T14:45:00Z | 2016-12-31 06:45 | PST | 2016-12-31 06:45 | 0 | Approved | 50
2016-12-31T15:00:00Z | 2016-12-31 07:00 | PST | 2016-12-31 07:00 | 0 | Approved | 50
2016-12-31T15:15:00Z | 2016-12-31 07:15 | PST | 2016-12-31 07:15 | 0 | Approved | 50
2016-12-31T15:30:00Z | 2016-12-31 07:30 | PST | 2016-12-31 07:30 | 0 | Approved | 50
2016-12-31T15:45:00Z | 2016-12-31 07:45 | PST | 2016-12-31 07:45 | 0 | Approved | 50
2016-12-31T16:00:00Z | 2016-12-31 08:00 | PST | 2016-12-31 08:00 | 0 | Approved | 50
2016-12-31T16:15:00Z | 2016-12-31 08:15 | PST | 2016-12-31 08:15 | 0 | Approved | 50
2016-12-31T16:30:00Z | 2016-12-31 08:30 | PST | 2016-12-31 08:30 | 0 | Approved | 50
2016-12-31T16:45:00Z | 2016-12-31 08:45 | PST | 2016-12-31 08:45 | 0 | Approved | 50
2016-12-31T17:00:00Z | 2016-12-31 09:00 | PST | 2016-12-31 09:00 | 0 | Approved | 50
2016-12-31T17:15:00Z | 2016-12-31 09:15 | PST | 2016-12-31 09:15 | 0 | Approved | 50
2016-12-31T17:30:00Z | 2016-12-31 09:30 | PST | 2016-12-31 09:30 | 0 | Approved | 50
2016-12-31T17:45:00Z | 2016-12-31 09:45 | PST | 2016-12-31 09:45 | 0 | Approved | 50
2016-12-31T18:00:00Z | 2016-12-31 10:00 | PST | 2016-12-31 10:00 | 0 | Approved | 50
2016-12-31T18:15:00Z | 2016-12-31 10:15 | PST | 2016-12-31 10:15 | 0 | Approved | 50
2016-12-31T18:30:00Z | 2016-12-31 10:30 | PST | 2016-12-31 10:30 | 0 | Approved | 50
2016-12-31T18:45:00Z | 2016-12-31 10:45 | PST | 2016-12-31 10:45 | 0 | Approved | 50
2016-12-31T19:00:00Z | 2016-12-31 11:00 | PST | 2016-12-31 11:00 | 0 | Approved | 50
2016-12-31T19:15:00Z | 2016-12-31 11:15 | PST | 2016-12-31 11:15 | 0 | Approved | 50
2016-12-31T19:30:00Z | 2016-12-31 11:30 | PST | 2016-12-31 11:30 | 0 | Approved | 50
2016-12-31T19:45:00Z | 2016-12-31 11:45 | PST | 2016-12-31 11:45 | 0 | Approved | 50
2016-12-31T20:00:00Z | 2016-12-31 12:00 | PST | 2016-12-31 12:00 | 0 | Approved | 50
2016-12-31T20:15:00Z | 2016-12-31 12:15 | PST | 2016-12-31 12:15 | 0 | Approved | 50
2016-12-31T20:30:00Z | 2016-12-31 12:30 | PST | 2016-12-31 12:30 | 0 | Approved | 50
2016-12-31T20:45:00Z | 2016-12-31 12:45 | PST | 2016-12-31 12:45 | 0 | Approved | 50
2016-12-31T21:00:00Z | 2016-12-31 13:00 | PST | 2016-12-31 13:00 | 0 | Approved | 50
2016-12-31T21:15:00Z | 2016-12-31 13:15 | PST | 2016-12-31 13:15 | 0 | Approved | 50
2016-12-31T21:30:00Z | 2016-12-31 13:30 | PST | 2016-12-31 13:30 | 0 | Approved | 50
2016-12-31T21:45:00Z | 2016-12-31 13:45 | PST | 2016-12-31 13:45 | 0 | Approved | 50
2016-12-31T22:00:00Z | 2016-12-31 14:00 | PST | 2016-12-31 14:00 | 0 | Approved | 50
2016-12-31T22:15:00Z | 2016-12-31 14:15 | PST | 2016-12-31 14:15 | 0 | Approved | 50
2016-12-31T22:30:00Z | 2016-12-31 14:30 | PST | 2016-12-31 14:30 | 0 | Approved | 50
2016-12-31T22:45:00Z | 2016-12-31 14:45 | PST | 2016-12-31 14:45 | 0 | Approved | 50
2016-12-31T23:00:00Z | 2016-12-31 15:00 | PST | 2016-12-31 15:00 | 0 | Approved | 50
2016-12-31T23:15:00Z | 2016-12-31 15:15 | PST | 2016-12-31 15:15 | 0 | Approved | 50
2016-12-31T23:30:00Z | 2016-12-31 15:30 | PST | 2016-12-31 15:30 | 0 | Approved | 50
2016-12-31T23:45:00Z | 2016-12-31 15:45 | PST | 2016-12-31 15:45 | 0 | Approved | 50
2017-01-01T00:00:00Z | 2016-12-31 16:00 | PST | 2016-12-31 16:00 | 0 | Approved | 50
2017-01-01T00:15:00Z | 2016-12-31 16:15 | PST | 2016-12-31 16:15 | 0 | Approved | 50
2017-01-01T00:30:00Z | 2016-12-31 16:30 | PST | 2016-12-31 16:30 | 0 | Approved | 50
2017-01-01T00:45:00Z | 2016-12-31 16:45 | PST | 2016-12-31 16:45 | 0 | Approved | 50
2017-01-01T01:00:00Z | 2016-12-31 17:00 | PST | 2016-12-31 17:00 | 0 | Approved | 50
2017-01-01T01:15:00Z | 2016-12-31 17:15 | PST | 2016-12-31 17:15 | 0 | Approved | 50
2017-01-01T01:30:00Z | 2016-12-31 17:30 | PST | 2016-12-31 17:30 | 0 | Approved | 50
2017-01-01T01:45:00Z | 2016-12-31 17:45 | PST | 2016-12-31 17:45 | 0 | Approved | 50
2017-01-01T02:00:00Z | 2016-12-31 18:00 | PST | 2016-12-31 18:00 | 0 | Approved | 50
2017-01-01T02:15:00Z | 2016-12-31 18:15 | PST | 2016-12-31 18:15 | 0 | Approved | 50
2017-01-01T02:30:00Z | 2016-12-31 18:30 | PST | 2016-12-31 18:30 | 0 | Approved | 50
2017-01-01T02:45:00Z | 2016-12-31 18:45 | PST | 2016-12-31 18:45 | 0 | Approved | 50
2017-01-01T03:00:00Z | 2016-12-31 19:00 | PST | 2016-12-31 19:00 | 0 | Approved | 50
2017-01-01T03:15:00Z | 2016-12-31 19:15 | PST | 2016-12-31 19:15 | 0 | Approved | 50
2017-01-01T03:30:00Z | 2016-12-31 19:30 | PST | 2016-12-31 19:30 | 0 | Approved | 50
2017-01-01T03:45:00Z | 2016-12-31 19:45 | PST | 2016-12-31 19:45 | 0 | Approved | 50
2017-01-01T04:00:00Z | 2016-12-31 20:00 | PST | 2016-12-31 20:00 | 0 | Approved | 50
2017-01-01T04:15:00Z | 2016-12-31 20:15 | PST | 2016-12-31 20:15 | 0 | Approved | 50
2017-01-01T04:30:00Z | 2016-12-31 20:30 | PST | 2016-12-31 20:30 | 0 | Approved | 50
2017-01-01T04:45:00Z | 2016-12-31 20:45 | PST | 2016-12-31 20:45 | 0 | Approved | 50
2017-01-01T05:00:00Z | 2016-12-31 21:00 | PST | 2016-12-31 21:00 | 0 | Approved | 50
2017-01-01T05:15:00Z | 2016-12-31 21:15 | PST | 2016-12-31 21:15 | 0 | Approved | 50
2017-01-01T05:30:00Z | 2016-12-31 21:30 | PST | 2016-12-31 21:30 | 0 | Approved | 50
2017-01-01T05:45:00Z | 2016-12-31 21:45 | PST | 2016-12-31 21:45 | 0 | Approved | 50
2017-01-01T06:00:00Z | 2016-12-31 22:00 | PST | 2016-12-31 22:00 | 0 | Approved | 50
2017-01-01T06:15:00Z | 2016-12-31 22:15 | PST | 2016-12-31 22:15 | 0 | Approved | 50
2017-01-01T06:30:00Z | 2016-12-31 22:30 | PST | 2016-12-31 22:30 | 0 | Approved | 50
2017-01-01T06:45:00Z | 2016-12-31 22:45 | PST | 2016-12-31 22:45 | 0 | Approved | 50
2017-01-01T07:00:00Z | 2016-12-31 23:00 | PST | 2016-12-31 23:00 | 0 | Approved | 50
2017-01-01T07:15:00Z | 2016-12-31 23:15 | PST | 2016-12-31 23:15 | 0 | Approved | 50
2017-01-01T07:30:00Z | 2016-12-31 23:30 | PST | 2016-12-31 23:30 | 0 | Approved | 50
2017-01-01T07:45:00Z | 2016-12-31 23:45 | PST | 2016-12-31 23:45 | 0 | Approved | 50
2017-01-01T08:00:00Z | 2017-01-01 | PST | 2017-01-01 | 0 | Approved | 50
2017-01-01T08:15:00Z | 2017-01-01 00:15 | PST | 2017-01-01 00:15 | 0 | Approved | 50
2017-01-01T08:30:00Z | 2017-01-01 00:30 | PST | 2017-01-01 00:30 | 0 | Approved | 50
2017-01-01T08:45:00Z | 2017-01-01 00:45 | PST | 2017-01-01 00:45 | 0 | Approved | 50
2017-01-01T09:00:00Z | 2017-01-01 01:00 | PST | 2017-01-01 01:00 | 0 | Approved | 50
2017-01-01T09:15:00Z | 2017-01-01 01:15 | PST | 2017-01-01 01:15 | 0 | Approved | 50
2017-01-01T09:30:00Z | 2017-01-01 01:30 | PST | 2017-01-01 01:30 | 0 | Approved | 50
2017-01-01T09:45:00Z | 2017-01-01 01:45 | PST | 2017-01-01 01:45 | 0 | Approved | 50
2017-01-01T10:00:00Z | 2017-01-01 02:00 | PST | 2017-01-01 02:00 | 0 | Approved | 50
2017-01-01T10:15:00Z | 2017-01-01 02:15 | PST | 2017-01-01 02:15 | 0 | Approved | 50
2017-01-01T10:30:00Z | 2017-01-01 02:30 | PST | 2017-01-01 02:30 | 0 | Approved | 50
2017-01-01T10:45:00Z | 2017-01-01 02:45 | PST | 2017-01-01 02:45 | 0 | Approved | 50
2017-01-01T11:00:00Z | 2017-01-01 03:00 | PST | 2017-01-01 03:00 | 0 | Approved | 50
2017-01-01T11:15:00Z | 2017-01-01 03:15 | PST | 2017-01-01 03:15 | 0 | Approved | 50
2017-01-01T11:30:00Z | 2017-01-01 03:30 | PST | 2017-01-01 03:30 | 0 | Approved | 50
2017-01-01T11:45:00Z | 2017-01-01 03:45 | PST | 2017-01-01 03:45 | 0 | Approved | 50
2017-01-01T12:00:00Z | 2017-01-01 04:00 | PST | 2017-01-01 04:00 | 0 | Approved | 50
2017-01-01T12:15:00Z | 2017-01-01 04:15 | PST | 2017-01-01 04:15 | 0 | Approved | 50
2017-01-01T12:30:00Z | 2017-01-01 04:30 | PST | 2017-01-01 04:30 | 0 | Approved | 50
2017-01-01T12:45:00Z | 2017-01-01 04:45 | PST | 2017-01-01 04:45 | 0 | Approved | 50
2017-01-01T13:00:00Z | 2017-01-01 05:00 | PST | 2017-01-01 05:00 | 0 | Approved | 50
2017-01-01T13:15:00Z | 2017-01-01 05:15 | PST | 2017-01-01 05:15 | 0 | Approved | 50
2017-01-01T13:30:00Z | 2017-01-01 05:30 | PST | 2017-01-01 05:30 | 0 | Approved | 50
2017-01-01T13:45:00Z | 2017-01-01 05:45 | PST | 2017-01-01 05:45 | 0 | Approved | 50
2017-01-01T14:00:00Z | 2017-01-01 06:00 | PST | 2017-01-01 06:00 | 0 | Approved | 50
2017-01-01T14:15:00Z | 2017-01-01 06:15 | PST | 2017-01-01 06:15 | 0 | Approved | 50
2017-01-01T14:30:00Z | 2017-01-01 06:30 | PST | 2017-01-01 06:30 | 0 | Approved | 50
2017-01-01T14:45:00Z | 2017-01-01 06:45 | PST | 2017-01-01 06:45 | 0 | Approved | 50
2017-01-01T15:00:00Z | 2017-01-01 07:00 | PST | 2017-01-01 07:00 | 0 | Approved | 50
2017-01-01T15:15:00Z | 2017-01-01 07:15 | PST | 2017-01-01 07:15 | 0 | Approved | 50
2017-01-01T15:30:00Z | 2017-01-01 07:30 | PST | 2017-01-01 07:30 | 0 | Approved | 50
2017-01-01T15:45:00Z | 2017-01-01 07:45 | PST | 2017-01-01 07:45 | 0 | Approved | 50
2017-01-01T16:00:00Z | 2017-01-01 08:00 | PST | 2017-01-01 08:00 | 0 | Approved | 50
2017-01-01T16:15:00Z | 2017-01-01 08:15 | PST | 2017-01-01 08:15 | 0 | Approved | 50
2017-01-01T16:30:00Z | 2017-01-01 08:30 | PST | 2017-01-01 08:30 | 0 | Approved | 50
2017-01-01T16:45:00Z | 2017-01-01 08:45 | PST | 2017-01-01 08:45 | 0 | Approved | 50
2017-01-01T17:00:00Z | 2017-01-01 09:00 | PST | 2017-01-01 09:00 | 0 | Approved | 50
2017-01-01T17:15:00Z | 2017-01-01 09:15 | PST | 2017-01-01 09:15 | 0 | Approved | 50
2017-01-01T17:30:00Z | 2017-01-01 09:30 | PST | 2017-01-01 09:30 | 0 | Approved | 50
2017-01-01T17:45:00Z | 2017-01-01 09:45 | PST | 2017-01-01 09:45 | 0 | Approved | 50
2017-01-01T18:00:00Z | 2017-01-01 10:00 | PST | 2017-01-01 10:00 | 0 | Approved | 50
2017-01-01T18:15:00Z | 2017-01-01 10:15 | PST | 2017-01-01 10:15 | 0 | Approved | 50
2017-01-01T18:30:00Z | 2017-01-01 10:30 | PST | 2017-01-01 10:30 | 0 | Approved | 50
2017-01-01T18:45:00Z | 2017-01-01 10:45 | PST | 2017-01-01 10:45 | 0 | Approved | 50
2017-01-01T19:00:00Z | 2017-01-01 11:00 | PST | 2017-01-01 11:00 | 0 | Approved | 50
2017-01-01T19:15:00Z | 2017-01-01 11:15 | PST | 2017-01-01 11:15 | 0 | Approved | 50
2017-01-01T19:30:00Z | 2017-01-01 11:30 | PST | 2017-01-01 11:30 | 0 | Approved | 50
2017-01-01T19:45:00Z | 2017-01-01 11:45 | PST | 2017-01-01 11:45 | 0 | Approved | 50
2017-01-01T20:00:00Z | 2017-01-01 12:00 | PST | 2017-01-01 12:00 | 0 | Approved | 50
2017-01-01T20:15:00Z | 2017-01-01 12:15 | PST | 2017-01-01 12:15 | 0 | Approved | 50
2017-01-01T20:30:00Z | 2017-01-01 12:30 | PST | 2017-01-01 12:30 | 0 | Approved | 50
2017-01-01T20:45:00Z | 2017-01-01 12:45 | PST | 2017-01-01 12:45 | 0 | Approved | 50
2017-01-01T21:00:00Z | 2017-01-01 13:00 | PST | 2017-01-01 13:00 | 0 | Approved | 50
2017-01-01T21:15:00Z | 2017-01-01 13:15 | PST | 2017-01-01 13:15 | 0 | Approved | 50
2017-01-01T21:30:00Z | 2017-01-01 13:30 | PST | 2017-01-01 13:30 | 0 | Approved | 50
2017-01-01T21:45:00Z | 2017-01-01 13:45 | PST | 2017-01-01 13:45 | 0 | Approved | 50
2017-01-01T22:00:00Z | 2017-01-01 14:00 | PST | 2017-01-01 14:00 | 0 | Approved | 50
2017-01-01T22:15:00Z | 2017-01-01 14:15 | PST | 2017-01-01 14:15 | 0 | Approved | 50
2017-01-01T22:30:00Z | 2017-01-01 14:30 | PST | 2017-01-01 14:30 | 0 | Approved | 50
2017-01-01T22:45:00Z | 2017-01-01 14:45 | PST | 2017-01-01 14:45 | 0 | Approved | 50
2017-01-01T23:00:00Z | 2017-01-01 15:00 | PST | 2017-01-01 15:00 | 0 | Approved | 50
2017-01-01T23:15:00Z | 2017-01-01 15:15 | PST | 2017-01-01 15:15 | 0 | Approved | 50
2017-01-01T23:30:00Z | 2017-01-01 15:30 | PST | 2017-01-01 15:30 | 0 | Approved | 50
2017-01-01T23:45:00Z | 2017-01-01 15:45 | PST | 2017-01-01 15:45 | 0 | Approved | 50
2017-01-02T00:00:00Z | 2017-01-01 16:00 | PST | 2017-01-01 16:00 | 0 | Approved | 50
2017-01-02T00:15:00Z | 2017-01-01 16:15 | PST | 2017-01-01 16:15 | 0 | Approved | 50
2017-01-02T00:30:00Z | 2017-01-01 16:30 | PST | 2017-01-01 16:30 | 0 | Approved | 50
2017-01-02T00:45:00Z | 2017-01-01 16:45 | PST | 2017-01-01 16:45 | 0 | Approved | 50
2017-01-02T01:00:00Z | 2017-01-01 17:00 | PST | 2017-01-01 17:00 | 0 | Approved | 50
2017-01-02T01:15:00Z | 2017-01-01 17:15 | PST | 2017-01-01 17:15 | 0 | Approved | 50
2017-01-02T01:30:00Z | 2017-01-01 17:30 | PST | 2017-01-01 17:30 | 0 | Approved | 50
2017-01-02T01:45:00Z | 2017-01-01 17:45 | PST | 2017-01-01 17:45 | 0 | Approved | 50
2017-01-02T02:00:00Z | 2017-01-01 18:00 | PST | 2017-01-01 18:00 | 0 | Approved | 50
2017-01-02T02:15:00Z | 2017-01-01 18:15 | PST | 2017-01-01 18:15 | 0 | Approved | 50
2017-01-02T02:30:00Z | 2017-01-01 18:30 | PST | 2017-01-01 18:30 | 0 | Approved | 50
2017-01-02T02:45:00Z | 2017-01-01 18:45 | PST | 2017-01-01 18:45 | 0 | Approved | 50
2017-01-02T03:00:00Z | 2017-01-01 19:00 | PST | 2017-01-01 19:00 | 0 | Approved | 50
2017-01-02T03:15:00Z | 2017-01-01 19:15 | PST | 2017-01-01 19:15 | 0 | Approved | 50
2017-01-02T03:30:00Z | 2017-01-01 19:30 | PST | 2017-01-01 19:30 | 0 | Approved | 50
2017-01-02T03:45:00Z | 2017-01-01 19:45 | PST | 2017-01-01 19:45 | 0 | Approved | 50
2017-01-02T04:00:00Z | 2017-01-01 20:00 | PST | 2017-01-01 20:00 | 0 | Approved | 50
2017-01-02T04:15:00Z | 2017-01-01 20:15 | PST | 2017-01-01 20:15 | 0 | Approved | 50
2017-01-02T04:30:00Z | 2017-01-01 20:30 | PST | 2017-01-01 20:30 | 0 | Approved | 50
2017-01-02T04:45:00Z | 2017-01-01 20:45 | PST | 2017-01-01 20:45 | 0 | Approved | 50
2017-01-02T05:00:00Z | 2017-01-01 21:00 | PST | 2017-01-01 21:00 | 0 | Approved | 50
2017-01-02T05:15:00Z | 2017-01-01 21:15 | PST | 2017-01-01 21:15 | 0 | Approved | 50
2017-01-02T05:30:00Z | 2017-01-01 21:30 | PST | 2017-01-01 21:30 | 0 | Approved | 50
2017-01-02T05:45:00Z | 2017-01-01 21:45 | PST | 2017-01-01 21:45 | 0 | Approved | 50
2017-01-02T06:00:00Z | 2017-01-01 22:00 | PST | 2017-01-01 22:00 | 0 | Approved | 50
2017-01-02T06:15:00Z | 2017-01-01 22:15 | PST | 2017-01-01 22:15 | 0 | Approved | 50
2017-01-02T06:30:00Z | 2017-01-01 22:30 | PST | 2017-01-01 22:30 | 0 | Approved | 50
2017-01-02T06:45:00Z | 2017-01-01 22:45 | PST | 2017-01-01 22:45 | 0 | Approved | 50
2017-01-02T07:00:00Z | 2017-01-01 23:00 | PST | 2017-01-01 23:00 | 0 | Approved | 50
2017-01-02T07:15:00Z | 2017-01-01 23:15 | PST | 2017-01-01 23:15 | 0 | Approved | 50
2017-01-02T07:30:00Z | 2017-01-01 23:30 | PST | 2017-01-01 23:30 | 0 | Approved | 50
2017-01-02T07:45:00Z | 2017-01-01 23:45 | PST | 2017-01-01 23:45 | 0 | Approved | 50
2017-01-02T08:00:00Z | 2017-01-02 | PST | 2017-01-02 | 0 | Approved | 50
2017-01-02T08:15:00Z | 2017-01-02 00:15 | PST | 2017-01-02 00:15 | 0 | Approved | 50
2017-01-02T08:30:00Z | 2017-01-02 00:30 | PST | 2017-01-02 00:30 | 0 | Approved | 50
2017-01-02T08:45:00Z | 2017-01-02 00:45 | PST | 2017-01-02 00:45 | 0 | Approved | 50
2017-01-02T09:00:00Z | 2017-01-02 01:00 | PST | 2017-01-02 01:00 | 0 | Approved | 50
2017-01-02T09:15:00Z | 2017-01-02 01:15 | PST | 2017-01-02 01:15 | 0 | Approved | 50
2017-01-02T09:30:00Z | 2017-01-02 01:30 | PST | 2017-01-02 01:30 | 0 | Approved | 50
2017-01-02T09:45:00Z | 2017-01-02 01:45 | PST | 2017-01-02 01:45 | 0 | Approved | 50
2017-01-02T10:00:00Z | 2017-01-02 02:00 | PST | 2017-01-02 02:00 | 0 | Approved | 50
2017-01-02T10:15:00Z | 2017-01-02 02:15 | PST | 2017-01-02 02:15 | 0 | Approved | 50
2017-01-02T10:30:00Z | 2017-01-02 02:30 | PST | 2017-01-02 02:30 | 0 | Approved | 50
2017-01-02T10:45:00Z | 2017-01-02 02:45 | PST | 2017-01-02 02:45 | 0 | Approved | 50
2017-01-02T11:00:00Z | 2017-01-02 03:00 | PST | 2017-01-02 03:00 | 0 | Approved | 50
2017-01-02T11:15:00Z | 2017-01-02 03:15 | PST | 2017-01-02 03:15 | 0 | Approved | 50
2017-01-02T11:30:00Z | 2017-01-02 03:30 | PST | 2017-01-02 03:30 | 0 | Approved | 50
2017-01-02T11:45:00Z | 2017-01-02 03:45 | PST | 2017-01-02 03:45 | 0 | Approved | 50
2017-01-02T12:00:00Z | 2017-01-02 04:00 | PST | 2017-01-02 04:00 | 0 | Approved | 50
2017-01-02T12:15:00Z | 2017-01-02 04:15 | PST | 2017-01-02 04:15 | 0 | Approved | 50
2017-01-02T12:30:00Z | 2017-01-02 04:30 | PST | 2017-01-02 04:30 | 0 | Approved | 50
2017-01-02T12:45:00Z | 2017-01-02 04:45 | PST | 2017-01-02 04:45 | 0 | Approved | 50
2017-01-02T13:00:00Z | 2017-01-02 05:00 | PST | 2017-01-02 05:00 | 0 | Approved | 50
2017-01-02T13:15:00Z | 2017-01-02 05:15 | PST | 2017-01-02 05:15 | 0 | Approved | 50
2017-01-02T13:30:00Z | 2017-01-02 05:30 | PST | 2017-01-02 05:30 | 0 | Approved | 50
2017-01-02T13:45:00Z | 2017-01-02 05:45 | PST | 2017-01-02 05:45 | 0 | Approved | 50
2017-01-02T14:00:00Z | 2017-01-02 06:00 | PST | 2017-01-02 06:00 | 0 | Approved | 50
2017-01-02T14:15:00Z | 2017-01-02 06:15 | PST | 2017-01-02 06:15 | 0 | Approved | 50
2017-01-02T14:30:00Z | 2017-01-02 06:30 | PST | 2017-01-02 06:30 | 0 | Approved | 50
2017-01-02T14:45:00Z | 2017-01-02 06:45 | PST | 2017-01-02 06:45 | 0 | Approved | 50
2017-01-02T15:00:00Z | 2017-01-02 07:00 | PST | 2017-01-02 07:00 | 0 | Approved | 50
2017-01-02T15:15:00Z | 2017-01-02 07:15 | PST | 2017-01-02 07:15 | 0 | Approved | 50
2017-01-02T15:30:00Z | 2017-01-02 07:30 | PST | 2017-01-02 07:30 | 0 | Approved | 50
2017-01-02T15:45:00Z | 2017-01-02 07:45 | PST | 2017-01-02 07:45 | 0 | Approved | 50
2017-01-02T16:00:00Z | 2017-01-02 08:00 | PST | 2017-01-02 08:00 | 0 | Approved | 50
2017-01-02T16:15:00Z | 2017-01-02 08:15 | PST | 2017-01-02 08:15 | 0 | Approved | 50
2017-01-02T16:30:00Z | 2017-01-02 08:30 | PST | 2017-01-02 08:30 | 0 | Approved | 50
2017-01-02T16:45:00Z | 2017-01-02 08:45 | PST | 2017-01-02 08:45 | 0 | Approved | 50
2017-01-02T17:00:00Z | 2017-01-02 09:00 | PST | 2017-01-02 09:00 | 0 | Approved | 50
2017-01-02T17:15:00Z | 2017-01-02 09:15 | PST | 2017-01-02 09:15 | 0 | Approved | 50
2017-01-02T17:30:00Z | 2017-01-02 09:30 | PST | 2017-01-02 09:30 | 0 | Approved | 50
2017-01-02T17:45:00Z | 2017-01-02 09:45 | PST | 2017-01-02 09:45 | 0 | Approved | 50
2017-01-02T18:00:00Z | 2017-01-02 10:00 | PST | 2017-01-02 10:00 | 0 | Approved | 50
2017-01-02T18:15:00Z | 2017-01-02 10:15 | PST | 2017-01-02 10:15 | 0 | Approved | 50
2017-01-02T18:30:00Z | 2017-01-02 10:30 | PST | 2017-01-02 10:30 | 0 | Approved | 50
2017-01-02T18:45:00Z | 2017-01-02 10:45 | PST | 2017-01-02 10:45 | 0 | Approved | 50
2017-01-02T19:00:00Z | 2017-01-02 11:00 | PST | 2017-01-02 11:00 | 0 | Approved | 50
2017-01-02T19:15:00Z | 2017-01-02 11:15 | PST | 2017-01-02 11:15 | 0 | Approved | 50
2017-01-02T19:30:00Z | 2017-01-02 11:30 | PST | 2017-01-02 11:30 | 0 | Approved | 50
2017-01-02T19:45:00Z | 2017-01-02 11:45 | PST | 2017-01-02 11:45 | 0 | Approved | 50
2017-01-02T20:00:00Z | 2017-01-02 12:00 | PST | 2017-01-02 12:00 | 0 | Approved | 50
2017-01-02T20:15:00Z | 2017-01-02 12:15 | PST | 2017-01-02 12:15 | 0 | Approved | 50
2017-01-02T20:30:00Z | 2017-01-02 12:30 | PST | 2017-01-02 12:30 | 0 | Approved | 50
2017-01-02T20:45:00Z | 2017-01-02 12:45 | PST | 2017-01-02 12:45 | 0 | Approved | 50
2017-01-02T21:00:00Z | 2017-01-02 13:00 | PST | 2017-01-02 13:00 | 0 | Approved | 50
2017-01-02T21:15:00Z | 2017-01-02 13:15 | PST | 2017-01-02 13:15 | 0 | Approved | 50
2017-01-02T21:30:00Z | 2017-01-02 13:30 | PST | 2017-01-02 13:30 | 0 | Approved | 50
2017-01-02T21:45:00Z | 2017-01-02 13:45 | PST | 2017-01-02 13:45 | 0 | Approved | 50
2017-01-02T22:00:00Z | 2017-01-02 14:00 | PST | 2017-01-02 14:00 | 0 | Approved | 50
2017-01-02T22:15:00Z | 2017-01-02 14:15 | PST | 2017-01-02 14:15 | 0 | Approved | 50
2017-01-02T22:30:00Z | 2017-01-02 14:30 | PST | 2017-01-02 14:30 | 0 | Approved | 50
2017-01-02T22:45:00Z | 2017-01-02 14:45 | PST | 2017-01-02 14:45 | 0 | Approved | 50
2017-01-02T23:00:00Z | 2017-01-02 15:00 | PST | 2017-01-02 15:00 | 0 | Approved | 50
2017-01-02T23:15:00Z | 2017-01-02 15:15 | PST | 2017-01-02 15:15 | 0 | Approved | 50
2017-01-02T23:30:00Z | 2017-01-02 15:30 | PST | 2017-01-02 15:30 | 0 | Approved | 50
2017-01-02T23:45:00Z | 2017-01-02 15:45 | PST | 2017-01-02 15:45 | 0 | Approved | 50
2017-01-03T00:00:00Z | 2017-01-02 16:00 | PST | 2017-01-02 16:00 | 0 | Approved | 50
2017-01-03T00:15:00Z | 2017-01-02 16:15 | PST | 2017-01-02 16:15 | 0 | Approved | 50
2017-01-03T00:30:00Z | 2017-01-02 16:30 | PST | 2017-01-02 16:30 | 0 | Approved | 50
2017-01-03T00:45:00Z | 2017-01-02 16:45 | PST | 2017-01-02 16:45 | 0 | Approved | 50
2017-01-03T01:00:00Z | 2017-01-02 17:00 | PST | 2017-01-02 17:00 | 0 | Approved | 50
2017-01-03T01:15:00Z | 2017-01-02 17:15 | PST | 2017-01-02 17:15 | 0 | Approved | 50
2017-01-03T01:30:00Z | 2017-01-02 17:30 | PST | 2017-01-02 17:30 | 0 | Approved | 50
2017-01-03T01:45:00Z | 2017-01-02 17:45 | PST | 2017-01-02 17:45 | 0 | Approved | 50
2017-01-03T02:00:00Z | 2017-01-02 18:00 | PST | 2017-01-02 18:00 | 0 | Approved | 50
2017-01-03T02:15:00Z | 2017-01-02 18:15 | PST | 2017-01-02 18:15 | 0 | Approved | 50
2017-01-03T02:30:00Z | 2017-01-02 18:30 | PST | 2017-01-02 18:30 | 0 | Approved | 50
2017-01-03T02:45:00Z | 2017-01-02 18:45 | PST | 2017-01-02 18:45 | 0 | Approved | 50
2017-01-03T03:00:00Z | 2017-01-02 19:00 | PST | 2017-01-02 19:00 | 0 | Approved | 50
2017-01-03T03:15:00Z | 2017-01-02 19:15 | PST | 2017-01-02 19:15 | 0 | Approved | 50
2017-01-03T03:30:00Z | 2017-01-02 19:30 | PST | 2017-01-02 19:30 | 0 | Approved | 50
2017-01-03T03:45:00Z | 2017-01-02 19:45 | PST | 2017-01-02 19:45 | 0 | Approved | 50
2017-01-03T04:00:00Z | 2017-01-02 20:00 | PST | 2017-01-02 20:00 | 0 | Approved | 50
2017-01-03T04:15:00Z | 2017-01-02 20:15 | PST | 2017-01-02 20:15 | 0 | Approved | 50
2017-01-03T04:30:00Z | 2017-01-02 20:30 | PST | 2017-01-02 20:30 | 0 | Approved | 50
2017-01-03T04:45:00Z | 2017-01-02 20:45 | PST | 2017-01-02 20:45 | 0 | Approved | 50
2017-01-03T05:00:00Z | 2017-01-02 21:00 | PST | 2017-01-02 21:00 | 0 | Approved | 50
2017-01-03T05:15:00Z | 2017-01-02 21:15 | PST | 2017-01-02 21:15 | 0 | Approved | 50
2017-01-03T05:30:00Z | 2017-01-02 21:30 | PST | 2017-01-02 21:30 | 0 | Approved | 50
2017-01-03T05:45:00Z | 2017-01-02 21:45 | PST | 2017-01-02 21:45 | 0 | Approved | 50
2017-01-03T06:00:00Z | 2017-01-02 22:00 | PST | 2017-01-02 22:00 | 0 | Approved | 50
2017-01-03T06:15:00Z | 2017-01-02 22:15 | PST | 2017-01-02 22:15 | 0 | Approved | 50
2017-01-03T06:30:00Z | 2017-01-02 22:30 | PST | 2017-01-02 22:30 | 0 | Approved | 50
2017-01-03T06:45:00Z | 2017-01-02 22:45 | PST | 2017-01-02 22:45 | 0 | Approved | 50
2017-01-03T07:00:00Z | 2017-01-02 23:00 | PST | 2017-01-02 23:00 | 0 | Approved | 50
2017-01-03T07:15:00Z | 2017-01-02 23:15 | PST | 2017-01-02 23:15 | 0 | Approved | 50
2017-01-03T07:30:00Z | 2017-01-02 23:30 | PST | 2017-01-02 23:30 | 0 | Approved | 50
2017-01-03T07:45:00Z | 2017-01-02 23:45 | PST | 2017-01-02 23:45 | 0 | Approved | 50
2017-01-03T08:00:00Z | 2017-01-03 | PST | 2017-01-03 | 0 | Approved | 50
2017-01-03T08:15:00Z | 2017-01-03 00:15 | PST | 2017-01-03 00:15 | 0 | Approved | 50
2017-01-03T08:30:00Z | 2017-01-03 00:30 | PST | 2017-01-03 00:30 | 0 | Approved | 50
2017-01-03T08:45:00Z | 2017-01-03 00:45 | PST | 2017-01-03 00:45 | 0 | Approved | 50
2017-01-03T09:00:00Z | 2017-01-03 01:00 | PST | 2017-01-03 01:00 | 0 | Approved | 50
2017-01-03T09:15:00Z | 2017-01-03 01:15 | PST | 2017-01-03 01:15 | 0 | Approved | 50
2017-01-03T09:30:00Z | 2017-01-03 01:30 | PST | 2017-01-03 01:30 | 0 | Approved | 50
2017-01-03T09:45:00Z | 2017-01-03 01:45 | PST | 2017-01-03 01:45 | 0 | Approved | 50
2017-01-03T10:00:00Z | 2017-01-03 02:00 | PST | 2017-01-03 02:00 | 0 | Approved | 50
2017-01-03T10:15:00Z | 2017-01-03 02:15 | PST | 2017-01-03 02:15 | 0 | Approved | 50
2017-01-03T10:30:00Z | 2017-01-03 02:30 | PST | 2017-01-03 02:30 | 0 | Approved | 50
2017-01-03T10:45:00Z | 2017-01-03 02:45 | PST | 2017-01-03 02:45 | 0 | Approved | 50
2017-01-03T11:00:00Z | 2017-01-03 03:00 | PST | 2017-01-03 03:00 | 0 | Approved | 50
2017-01-03T11:15:00Z | 2017-01-03 03:15 | PST | 2017-01-03 03:15 | 0 | Approved | 50
2017-01-03T11:30:00Z | 2017-01-03 03:30 | PST | 2017-01-03 03:30 | 0 | Approved | 50
2017-01-03T11:45:00Z | 2017-01-03 03:45 | PST | 2017-01-03 03:45 | 0 | Approved | 50
2017-01-03T12:00:00Z | 2017-01-03 04:00 | PST | 2017-01-03 04:00 | 0 | Approved | 50
2017-01-03T12:15:00Z | 2017-01-03 04:15 | PST | 2017-01-03 04:15 | 0 | Approved | 50
2017-01-03T12:30:00Z | 2017-01-03 04:30 | PST | 2017-01-03 04:30 | 0 | Approved | 50
2017-01-03T12:45:00Z | 2017-01-03 04:45 | PST | 2017-01-03 04:45 | 0 | Approved | 50
2017-01-03T13:00:00Z | 2017-01-03 05:00 | PST | 2017-01-03 05:00 | 0 | Approved | 50
2017-01-03T13:15:00Z | 2017-01-03 05:15 | PST | 2017-01-03 05:15 | 0 | Approved | 50
2017-01-03T13:30:00Z | 2017-01-03 05:30 | PST | 2017-01-03 05:30 | 0 | Approved | 50
2017-01-03T13:45:00Z | 2017-01-03 05:45 | PST | 2017-01-03 05:45 | 0 | Approved | 50
2017-01-03T14:00:00Z | 2017-01-03 06:00 | PST | 2017-01-03 06:00 | 0 | Approved | 50
2017-01-03T14:15:00Z | 2017-01-03 06:15 | PST | 2017-01-03 06:15 | 0 | Approved | 50
2017-01-03T14:30:00Z | 2017-01-03 06:30 | PST | 2017-01-03 06:30 | 0 | Approved | 50
2017-01-03T14:45:00Z | 2017-01-03 06:45 | PST | 2017-01-03 06:45 | 0 | Approved | 50
2017-01-03T15:00:00Z | 2017-01-03 07:00 | PST | 2017-01-03 07:00 | 0 | Approved | 50
2017-01-03T15:15:00Z | 2017-01-03 07:15 | PST | 2017-01-03 07:15 | 0 | Approved | 50
2017-01-03T15:30:00Z | 2017-01-03 07:30 | PST | 2017-01-03 07:30 | 0 | Approved | 50
2017-01-03T15:45:00Z | 2017-01-03 07:45 | PST | 2017-01-03 07:45 | 0 | Approved | 50
2017-01-03T16:00:00Z | 2017-01-03 08:00 | PST | 2017-01-03 08:00 | 0 | Approved | 50
2017-01-03T16:15:00Z | 2017-01-03 08:15 | PST | 2017-01-03 08:15 | 0 | Approved | 50
2017-01-03T16:30:00Z | 2017-01-03 08:30 | PST | 2017-01-03 08:30 | 0 | Approved | 50
2017-01-03T16:45:00Z | 2017-01-03 08:45 | PST | 2017-01-03 08:45 | 0 | Approved | 50
2017-01-03T17:00:00Z | 2017-01-03 09:00 | PST | 2017-01-03 09:00 | 0 | Approved | 50
2017-01-03T17:15:00Z | 2017-01-03 09:15 | PST | 2017-01-03 09:15 | 0 | Approved | 50
2017-01-03T17:30:00Z | 2017-01-03 09:30 | PST | 2017-01-03 09:30 | 0 | Approved | 50
2017-01-03T17:45:00Z | 2017-01-03 09:45 | PST | 2017-01-03 09:45 | 0 | Approved | 50
2017-01-03T18:00:00Z | 2017-01-03 10:00 | PST | 2017-01-03 10:00 | 0 | Approved | 50
2017-01-03T18:15:00Z | 2017-01-03 10:15 | PST | 2017-01-03 10:15 | 0 | Approved | 50
2017-01-03T18:30:00Z | 2017-01-03 10:30 | PST | 2017-01-03 10:30 | 0 | Approved | 50
2017-01-03T18:45:00Z | 2017-01-03 10:45 | PST | 2017-01-03 10:45 | 0 | Approved | 50
2017-01-03T19:00:00Z | 2017-01-03 11:00 | PST | 2017-01-03 11:00 | 0 | Approved | 50
2017-01-03T19:15:00Z | 2017-01-03 11:15 | PST | 2017-01-03 11:15 | 0 | Approved | 50
2017-01-03T19:30:00Z | 2017-01-03 11:30 | PST | 2017-01-03 11:30 | 0 | Approved | 50
2017-01-03T19:45:00Z | 2017-01-03 11:45 | PST | 2017-01-03 11:45 | 0 | Approved | 50
2017-01-03T20:00:00Z | 2017-01-03 12:00 | PST | 2017-01-03 12:00 | 0 | Approved | 50
2017-01-03T20:15:00Z | 2017-01-03 12:15 | PST | 2017-01-03 12:15 | 0 | Approved | 50
2017-01-03T20:30:00Z | 2017-01-03 12:30 | PST | 2017-01-03 12:30 | 0 | Approved | 50
2017-01-03T20:45:00Z | 2017-01-03 12:45 | PST | 2017-01-03 12:45 | 0 | Approved | 50
2017-01-03T21:00:00Z | 2017-01-03 13:00 | PST | 2017-01-03 13:00 | 0 | Approved | 50
2017-01-03T21:15:00Z | 2017-01-03 13:15 | PST | 2017-01-03 13:15 | 0 | Approved | 50
2017-01-03T21:30:00Z | 2017-01-03 13:30 | PST | 2017-01-03 13:30 | 0 | Approved | 50
2017-01-03T21:45:00Z | 2017-01-03 13:45 | PST | 2017-01-03 13:45 | 0 | Approved | 50
2017-01-03T22:00:00Z | 2017-01-03 14:00 | PST | 2017-01-03 14:00 | 0 | Approved | 50
2017-01-03T22:15:00Z | 2017-01-03 14:15 | PST | 2017-01-03 14:15 | 0 | Approved | 50
2017-01-03T22:30:00Z | 2017-01-03 14:30 | PST | 2017-01-03 14:30 | 0 | Approved | 50
2017-01-03T22:45:00Z | 2017-01-03 14:45 | PST | 2017-01-03 14:45 | 0 | Approved | 50
2017-01-03T23:00:00Z | 2017-01-03 15:00 | PST | 2017-01-03 15:00 | 0 | Approved | 50
2017-01-03T23:15:00Z | 2017-01-03 15:15 | PST | 2017-01-03 15:15 | 0 | Approved | 50
2017-01-03T23:30:00Z | 2017-01-03 15:30 | PST | 2017-01-03 15:30 | 0 | Approved | 50
2017-01-03T23:45:00Z | 2017-01-03 15:45 | PST | 2017-01-03 15:45 | 0 | Approved | 50
2017-01-04T00:00:00Z | 2017-01-03 16:00 | PST | 2017-01-03 16:00 | 0 | Approved | 50
2017-01-04T00:15:00Z | 2017-01-03 16:15 | PST | 2017-01-03 16:15 | 0 | Approved | 50
2017-01-04T00:30:00Z | 2017-01-03 16:30 | PST | 2017-01-03 16:30 | 0 | Approved | 50
2017-01-04T00:45:00Z | 2017-01-03 16:45 | PST | 2017-01-03 16:45 | 0 | Approved | 50
2017-01-04T01:00:00Z | 2017-01-03 17:00 | PST | 2017-01-03 17:00 | 0 | Approved | 50
2017-01-04T01:15:00Z | 2017-01-03 17:15 | PST | 2017-01-03 17:15 | 0 | Approved | 50
2017-01-04T01:30:00Z | 2017-01-03 17:30 | PST | 2017-01-03 17:30 | 0 | Approved | 50
2017-01-04T01:45:00Z | 2017-01-03 17:45 | PST | 2017-01-03 17:45 | 0 | Approved | 50
2017-01-04T02:00:00Z | 2017-01-03 18:00 | PST | 2017-01-03 18:00 | 0 | Approved | 50
2017-01-04T02:15:00Z | 2017-01-03 18:15 | PST | 2017-01-03 18:15 | 0 | Approved | 50
2017-01-04T02:30:00Z | 2017-01-03 18:30 | PST | 2017-01-03 18:30 | 0 | Approved | 50
2017-01-04T02:45:00Z | 2017-01-03 18:45 | PST | 2017-01-03 18:45 | 0 | Approved | 50
2017-01-04T03:00:00Z | 2017-01-03 19:00 | PST | 2017-01-03 19:00 | 0 | Approved | 50
2017-01-04T03:15:00Z | 2017-01-03 19:15 | PST | 2017-01-03 19:15 | 0 | Approved | 50
2017-01-04T03:30:00Z | 2017-01-03 19:30 | PST | 2017-01-03 19:30 | 0 | Approved | 50
2017-01-04T03:45:00Z | 2017-01-03 19:45 | PST | 2017-01-03 19:45 | 0 | Approved | 50
2017-01-04T04:00:00Z | 2017-01-03 20:00 | PST | 2017-01-03 20:00 | 0 | Approved | 50
2017-01-04T04:15:00Z | 2017-01-03 20:15 | PST | 2017-01-03 20:15 | 0 | Approved | 50
2017-01-04T04:30:00Z | 2017-01-03 20:30 | PST | 2017-01-03 20:30 | 0 | Approved | 50
2017-01-04T04:45:00Z | 2017-01-03 20:45 | PST | 2017-01-03 20:45 | 0 | Approved | 50
2017-01-04T05:00:00Z | 2017-01-03 21:00 | PST | 2017-01-03 21:00 | 0 | Approved | 50
2017-01-04T05:15:00Z | 2017-01-03 21:15 | PST | 2017-01-03 21:15 | 0 | Approved | 50
2017-01-04T05:30:00Z | 2017-01-03 21:30 | PST | 2017-01-03 21:30 | 0 | Approved | 50
2017-01-04T05:45:00Z | 2017-01-03 21:45 | PST | 2017-01-03 21:45 | 0 | Approved | 50
2017-01-04T06:00:00Z | 2017-01-03 22:00 | PST | 2017-01-03 22:00 | 0 | Approved | 50
2017-01-04T06:15:00Z | 2017-01-03 22:15 | PST | 2017-01-03 22:15 | 0 | Approved | 50
2017-01-04T06:30:00Z | 2017-01-03 22:30 | PST | 2017-01-03 22:30 | 0 | Approved | 50
2017-01-04T06:45:00Z | 2017-01-03 22:45 | PST | 2017-01-03 22:45 | 0 | Approved | 50
2017-01-04T07:00:00Z | 2017-01-03 23:00 | PST | 2017-01-03 23:00 | 0 | Approved | 50
2017-01-04T07:15:00Z | 2017-01-03 23:15 | PST | 2017-01-03 23:15 | 0 | Approved | 50
2017-01-04T07:30:00Z | 2017-01-03 23:30 | PST | 2017-01-03 23:30 | 0 | Approved | 50
2017-01-04T07:45:00Z | 2017-01-03 23:45 | PST | 2017-01-03 23:45 | 0 | Approved | 50
2017-01-04T08:00:00Z | 2017-01-04 | PST | 2017-01-04 | 0 | Approved | 50
2017-01-04T08:15:00Z | 2017-01-04 00:15 | PST | 2017-01-04 00:15 | 0 | Approved | 50
2017-01-04T08:30:00Z | 2017-01-04 00:30 | PST | 2017-01-04 00:30 | 0 | Approved | 50
2017-01-04T08:45:00Z | 2017-01-04 00:45 | PST | 2017-01-04 00:45 | 0 | Approved | 50
2017-01-04T09:00:00Z | 2017-01-04 01:00 | PST | 2017-01-04 01:00 | 0 | Approved | 50
2017-01-04T09:15:00Z | 2017-01-04 01:15 | PST | 2017-01-04 01:15 | 0 | Approved | 50
2017-01-04T09:30:00Z | 2017-01-04 01:30 | PST | 2017-01-04 01:30 | 0 | Approved | 50
2017-01-04T09:45:00Z | 2017-01-04 01:45 | PST | 2017-01-04 01:45 | 0 | Approved | 50
2017-01-04T10:00:00Z | 2017-01-04 02:00 | PST | 2017-01-04 02:00 | 0 | Approved | 50
2017-01-04T10:15:00Z | 2017-01-04 02:15 | PST | 2017-01-04 02:15 | 0 | Approved | 50
2017-01-04T10:30:00Z | 2017-01-04 02:30 | PST | 2017-01-04 02:30 | 0 | Approved | 50
2017-01-04T10:45:00Z | 2017-01-04 02:45 | PST | 2017-01-04 02:45 | 0 | Approved | 50
2017-01-04T11:00:00Z | 2017-01-04 03:00 | PST | 2017-01-04 03:00 | 0 | Approved | 50
2017-01-04T11:15:00Z | 2017-01-04 03:15 | PST | 2017-01-04 03:15 | 0 | Approved | 50
2017-01-04T11:30:00Z | 2017-01-04 03:30 | PST | 2017-01-04 03:30 | 0 | Approved | 50
2017-01-04T11:45:00Z | 2017-01-04 03:45 | PST | 2017-01-04 03:45 | 0 | Approved | 50
2017-01-04T12:00:00Z | 2017-01-04 04:00 | PST | 2017-01-04 04:00 | 0 | Approved | 50
2017-01-04T12:15:00Z | 2017-01-04 04:15 | PST | 2017-01-04 04:15 | 0 | Approved | 50
2017-01-04T12:30:00Z | 2017-01-04 04:30 | PST | 2017-01-04 04:30 | 0 | Approved | 50
2017-01-04T12:45:00Z | 2017-01-04 04:45 | PST | 2017-01-04 04:45 | 0 | Approved | 50
2017-01-04T13:00:00Z | 2017-01-04 05:00 | PST | 2017-01-04 05:00 | 0 | Approved | 50
2017-01-04T13:15:00Z | 2017-01-04 05:15 | PST | 2017-01-04 05:15 | 0 | Approved | 50
2017-01-04T13:30:00Z | 2017-01-04 05:30 | PST | 2017-01-04 05:30 | 0 | Approved | 50
2017-01-04T13:45:00Z | 2017-01-04 05:45 | PST | 2017-01-04 05:45 | 0 | Approved | 50
2017-01-04T14:00:00Z | 2017-01-04 06:00 | PST | 2017-01-04 06:00 | 0 | Approved | 50
2017-01-04T14:15:00Z | 2017-01-04 06:15 | PST | 2017-01-04 06:15 | 0 | Approved | 50
2017-01-04T14:30:00Z | 2017-01-04 06:30 | PST | 2017-01-04 06:30 | 0 | Approved | 50
2017-01-04T14:45:00Z | 2017-01-04 06:45 | PST | 2017-01-04 06:45 | 0 | Approved | 50
2017-01-04T15:00:00Z | 2017-01-04 07:00 | PST | 2017-01-04 07:00 | 0 | Approved | 50
2017-01-04T15:15:00Z | 2017-01-04 07:15 | PST | 2017-01-04 07:15 | 0 | Approved | 50
2017-01-04T15:30:00Z | 2017-01-04 07:30 | PST | 2017-01-04 07:30 | 0 | Approved | 50
2017-01-04T15:45:00Z | 2017-01-04 07:45 | PST | 2017-01-04 07:45 | 0 | Approved | 50
2017-01-04T16:00:00Z | 2017-01-04 08:00 | PST | 2017-01-04 08:00 | 0 | Approved | 50
2017-01-04T16:15:00Z | 2017-01-04 08:15 | PST | 2017-01-04 08:15 | 0 | Approved | 50
2017-01-04T16:30:00Z | 2017-01-04 08:30 | PST | 2017-01-04 08:30 | 0 | Approved | 50
2017-01-04T16:45:00Z | 2017-01-04 08:45 | PST | 2017-01-04 08:45 | 0 | Approved | 50
2017-01-04T17:00:00Z | 2017-01-04 09:00 | PST | 2017-01-04 09:00 | 0 | Approved | 50
2017-01-04T17:15:00Z | 2017-01-04 09:15 | PST | 2017-01-04 09:15 | 0 | Approved | 50
2017-01-04T17:30:00Z | 2017-01-04 09:30 | PST | 2017-01-04 09:30 | 0 | Approved | 50
2017-01-04T17:45:00Z | 2017-01-04 09:45 | PST | 2017-01-04 09:45 | 0 | Approved | 50
2017-01-04T18:00:00Z | 2017-01-04 10:00 | PST | 2017-01-04 10:00 | 0 | Approved | 50
2017-01-04T18:15:00Z | 2017-01-04 10:15 | PST | 2017-01-04 10:15 | 0 | Approved | 50
2017-01-04T18:30:00Z | 2017-01-04 10:30 | PST | 2017-01-04 10:30 | 0 | Approved | 50
2017-01-04T18:45:00Z | 2017-01-04 10:45 | PST | 2017-01-04 10:45 | 0 | Approved | 50
2017-01-04T19:00:00Z | 2017-01-04 11:00 | PST | 2017-01-04 11:00 | 0 | Approved | 50
2017-01-04T19:15:00Z | 2017-01-04 11:15 | PST | 2017-01-04 11:15 | 0 | Approved | 50
2017-01-04T19:30:00Z | 2017-01-04 11:30 | PST | 2017-01-04 11:30 | 0 | Approved | 50
2017-01-04T19:45:00Z | 2017-01-04 11:45 | PST | 2017-01-04 11:45 | 0 | Approved | 50
2017-01-04T20:00:00Z | 2017-01-04 12:00 | PST | 2017-01-04 12:00 | 0 | Approved | 50
2017-01-04T20:15:00Z | 2017-01-04 12:15 | PST | 2017-01-04 12:15 | 0 | Approved | 50
2017-01-04T20:30:00Z | 2017-01-04 12:30 | PST | 2017-01-04 12:30 | 0 | Approved | 50
2017-01-04T20:45:00Z | 2017-01-04 12:45 | PST | 2017-01-04 12:45 | 0 | Approved | 50
2017-01-04T21:00:00Z | 2017-01-04 13:00 | PST | 2017-01-04 13:00 | 0 | Approved | 50
2017-01-04T21:15:00Z | 2017-01-04 13:15 | PST | 2017-01-04 13:15 | 0 | Approved | 50
2017-01-04T21:30:00Z | 2017-01-04 13:30 | PST | 2017-01-04 13:30 | 0 | Approved | 50
2017-01-04T21:45:00Z | 2017-01-04 13:45 | PST | 2017-01-04 13:45 | 0 | Approved | 50
2017-01-04T22:00:00Z | 2017-01-04 14:00 | PST | 2017-01-04 14:00 | 0 | Approved | 50
2017-01-04T22:15:00Z | 2017-01-04 14:15 | PST | 2017-01-04 14:15 | 0 | Approved | 50
2017-01-04T22:30:00Z | 2017-01-04 14:30 | PST | 2017-01-04 14:30 | 0 | Approved | 50
2017-01-04T22:45:00Z | 2017-01-04 14:45 | PST | 2017-01-04 14:45 | 0 | Approved | 50
2017-01-04T23:00:00Z | 2017-01-04 15:00 | PST | 2017-01-04 15:00 | 0 | Approved | 50
2017-01-04T23:15:00Z | 2017-01-04 15:15 | PST | 2017-01-04 15:15 | 0 | Approved | 50
2017-01-04T23:30:00Z | 2017-01-04 15:30 | PST | 2017-01-04 15:30 | 0 | Approved | 50
2017-01-04T23:45:00Z | 2017-01-04 15:45 | PST | 2017-01-04 15:45 | 0 | Approved | 50
2017-01-05T00:00:00Z | 2017-01-04 16:00 | PST | 2017-01-04 16:00 | 0 | Approved | 50
2017-01-05T00:15:00Z | 2017-01-04 16:15 | PST | 2017-01-04 16:15 | 0 | Approved | 50
2017-01-05T00:30:00Z | 2017-01-04 16:30 | PST | 2017-01-04 16:30 | 0 | Approved | 50
2017-01-05T00:45:00Z | 2017-01-04 16:45 | PST | 2017-01-04 16:45 | 0 | Approved | 50
2017-01-05T01:00:00Z | 2017-01-04 17:00 | PST | 2017-01-04 17:00 | 0 | Approved | 50
2017-01-05T01:15:00Z | 2017-01-04 17:15 | PST | 2017-01-04 17:15 | 0 | Approved | 50
2017-01-05T01:30:00Z | 2017-01-04 17:30 | PST | 2017-01-04 17:30 | 0 | Approved | 50
2017-01-05T01:45:00Z | 2017-01-04 17:45 | PST | 2017-01-04 17:45 | 0 | Approved | 50
2017-01-05T02:00:00Z | 2017-01-04 18:00 | PST | 2017-01-04 18:00 | 0 | Approved | 50
2017-01-05T02:15:00Z | 2017-01-04 18:15 | PST | 2017-01-04 18:15 | 0 | Approved | 50
2017-01-05T02:30:00Z | 2017-01-04 18:30 | PST | 2017-01-04 18:30 | 0 | Approved | 50
2017-01-05T02:45:00Z | 2017-01-04 18:45 | PST | 2017-01-04 18:45 | 0 | Approved | 50
2017-01-05T03:00:00Z | 2017-01-04 19:00 | PST | 2017-01-04 19:00 | 0 | Approved | 50
2017-01-05T03:15:00Z | 2017-01-04 19:15 | PST | 2017-01-04 19:15 | 0 | Approved | 50
2017-01-05T03:30:00Z | 2017-01-04 19:30 | PST | 2017-01-04 19:30 | 0 | Approved | 50
2017-01-05T03:45:00Z | 2017-01-04 19:45 | PST | 2017-01-04 19:45 | 0 | Approved | 50
2017-01-05T04:00:00Z | 2017-01-04 20:00 | PST | 2017-01-04 20:00 | 0 | Approved | 50
2017-01-05T04:15:00Z | 2017-01-04 20:15 | PST | 2017-01-04 20:15 | 0 | Approved | 50
2017-01-05T04:30:00Z | 2017-01-04 20:30 | PST | 2017-01-04 20:30 | 0 | Approved | 50
2017-01-05T04:45:00Z | 2017-01-04 20:45 | PST | 2017-01-04 20:45 | 0 | Approved | 50
2017-01-05T05:00:00Z | 2017-01-04 21:00 | PST | 2017-01-04 21:00 | 0 | Approved | 50
2017-01-05T05:15:00Z | 2017-01-04 21:15 | PST | 2017-01-04 21:15 | 0 | Approved | 50
2017-01-05T05:30:00Z | 2017-01-04 21:30 | PST | 2017-01-04 21:30 | 0 | Approved | 50
2017-01-05T05:45:00Z | 2017-01-04 21:45 | PST | 2017-01-04 21:45 | 0 | Approved | 50
2017-01-05T06:00:00Z | 2017-01-04 22:00 | PST | 2017-01-04 22:00 | 0 | Approved | 50
2017-01-05T06:15:00Z | 2017-01-04 22:15 | PST | 2017-01-04 22:15 | 0 | Approved | 50
2017-01-05T06:30:00Z | 2017-01-04 22:30 | PST | 2017-01-04 22:30 | 0 | Approved | 50
2017-01-05T06:45:00Z | 2017-01-04 22:45 | PST | 2017-01-04 22:45 | 0 | Approved | 50
2017-01-05T07:00:00Z | 2017-01-04 23:00 | PST | 2017-01-04 23:00 | 0 | Approved | 50
2017-01-05T07:15:00Z | 2017-01-04 23:15 | PST | 2017-01-04 23:15 | 0 | Approved | 50
2017-01-05T07:30:00Z | 2017-01-04 23:30 | PST | 2017-01-04 23:30 | 0 | Approved | 50
2017-01-05T07:45:00Z | 2017-01-04 23:45 | PST | 2017-01-04 23:45 | 0 | Approved | 50
2017-01-05T08:00:00Z | 2017-01-05 | PST | 2017-01-05 | 0 | Approved | 50
2017-01-05T08:15:00Z | 2017-01-05 00:15 | PST | 2017-01-05 00:15 | 0 | Approved | 50
2017-01-05T08:30:00Z | 2017-01-05 00:30 | PST | 2017-01-05 00:30 | 0 | Approved | 50
2017-01-05T08:45:00Z | 2017-01-05 00:45 | PST | 2017-01-05 00:45 | 0 | Approved | 50
2017-01-05T09:00:00Z | 2017-01-05 01:00 | PST | 2017-01-05 01:00 | 0 | Approved | 50
2017-01-05T09:15:00Z | 2017-01-05 01:15 | PST | 2017-01-05 01:15 | 0 | Approved | 50
2017-01-05T09:30:00Z | 2017-01-05 01:30 | PST | 2017-01-05 01:30 | 0 | Approved | 50
2017-01-05T09:45:00Z | 2017-01-05 01:45 | PST | 2017-01-05 01:45 | 0 | Approved | 50
2017-01-05T10:00:00Z | 2017-01-05 02:00 | PST | 2017-01-05 02:00 | 0 | Approved | 50
2017-01-05T10:15:00Z | 2017-01-05 02:15 | PST | 2017-01-05 02:15 | 0 | Approved | 50
2017-01-05T10:30:00Z | 2017-01-05 02:30 | PST | 2017-01-05 02:30 | 0 | Approved | 50
2017-01-05T10:45:00Z | 2017-01-05 02:45 | PST | 2017-01-05 02:45 | 0 | Approved | 50
2017-01-05T11:00:00Z | 2017-01-05 03:00 | PST | 2017-01-05 03:00 | 0 | Approved | 50
2017-01-05T11:15:00Z | 2017-01-05 03:15 | PST | 2017-01-05 03:15 | 0 | Approved | 50
2017-01-05T11:30:00Z | 2017-01-05 03:30 | PST | 2017-01-05 03:30 | 0 | Approved | 50
2017-01-05T11:45:00Z | 2017-01-05 03:45 | PST | 2017-01-05 03:45 | 0 | Approved | 50
2017-01-05T12:00:00Z | 2017-01-05 04:00 | PST | 2017-01-05 04:00 | 0 | Approved | 50
2017-01-05T12:15:00Z | 2017-01-05 04:15 | PST | 2017-01-05 04:15 | 0 | Approved | 50
2017-01-05T12:30:00Z | 2017-01-05 04:30 | PST | 2017-01-05 04:30 | 0 | Approved | 50
2017-01-05T12:45:00Z | 2017-01-05 04:45 | PST | 2017-01-05 04:45 | 0 | Approved | 50
2017-01-05T13:00:00Z | 2017-01-05 05:00 | PST | 2017-01-05 05:00 | 0 | Approved | 50
2017-01-05T13:15:00Z | 2017-01-05 05:15 | PST | 2017-01-05 05:15 | 0 | Approved | 50
2017-01-05T13:30:00Z | 2017-01-05 05:30 | PST | 2017-01-05 05:30 | 0 | Approved | 50
2017-01-05T13:45:00Z | 2017-01-05 05:45 | PST | 2017-01-05 05:45 | 0 | Approved | 50
2017-01-05T14:00:00Z | 2017-01-05 06:00 | PST | 2017-01-05 06:00 | 0 | Approved | 50
2017-01-05T14:15:00Z | 2017-01-05 06:15 | PST | 2017-01-05 06:15 | 0 | Approved | 50
2017-01-05T14:30:00Z | 2017-01-05 06:30 | PST | 2017-01-05 06:30 | 0 | Approved | 50
2017-01-05T14:45:00Z | 2017-01-05 06:45 | PST | 2017-01-05 06:45 | 0 | Approved | 50
2017-01-05T15:00:00Z | 2017-01-05 07:00 | PST | 2017-01-05 07:00 | 0 | Approved | 50
2017-01-05T15:15:00Z | 2017-01-05 07:15 | PST | 2017-01-05 07:15 | 0 | Approved | 50
2017-01-05T15:30:00Z | 2017-01-05 07:30 | PST | 2017-01-05 07:30 | 0 | Approved | 50
2017-01-05T15:45:00Z | 2017-01-05 07:45 | PST | 2017-01-05 07:45 | 3.1111 | Approved | 50
2017-01-05T16:00:00Z | 2017-01-05 08:00 | PST | 2017-01-05 08:00 | 4.6667 | Approved | 50
2017-01-05T16:15:00Z | 2017-01-05 08:15 | PST | 2017-01-05 08:15 | 6.2222 | Approved | 50
2017-01-05T16:30:00Z | 2017-01-05 08:30 | PST | 2017-01-05 08:30 | 9.3333 | Approved | 50
2017-01-05T16:45:00Z | 2017-01-05 08:45 | PST | 2017-01-05 08:45 | 12.4444 | Approved | 50
2017-01-05T17:00:00Z | 2017-01-05 09:00 | PST | 2017-01-05 09:00 | 16.8764 | Approved | 50
2017-01-05T17:15:00Z | 2017-01-05 09:15 | PST | 2017-01-05 09:15 | 20.0155 | Approved | 50
2017-01-05T17:30:00Z | 2017-01-05 09:30 | PST | 2017-01-05 09:30 | 27.0781 | Approved | 50
2017-01-05T17:45:00Z | 2017-01-05 09:45 | PST | 2017-01-05 09:45 | 31 | Approved | 50
2017-01-05T18:00:00Z | 2017-01-05 10:00 | PST | 2017-01-05 10:00 | 34.9634 | Approved | 50
2017-01-05T18:15:00Z | 2017-01-05 10:15 | PST | 2017-01-05 10:15 | 43.5485 | Approved | 50
2017-01-05T18:30:00Z | 2017-01-05 10:30 | PST | 2017-01-05 10:30 | 48.1668 | Approved | 50
2017-01-05T18:45:00Z | 2017-01-05 10:45 | PST | 2017-01-05 10:45 | 53 | Approved | 50
2017-01-05T19:00:00Z | 2017-01-05 11:00 | PST | 2017-01-05 11:00 | 53 | Approved | 50
2017-01-05T19:15:00Z | 2017-01-05 11:15 | PST | 2017-01-05 11:15 | 65.1729 | Approved | 50
2017-01-05T19:30:00Z | 2017-01-05 11:30 | PST | 2017-01-05 11:30 | 78.7119 | Approved | 50
2017-01-05T19:45:00Z | 2017-01-05 11:45 | PST | 2017-01-05 11:45 | 86 | Approved | 50
2017-01-05T20:00:00Z | 2017-01-05 12:00 | PST | 2017-01-05 12:00 | 96.653 | Approved | 50
2017-01-05T20:15:00Z | 2017-01-05 12:15 | PST | 2017-01-05 12:15 | 108.1479 | Approved | 50
2017-01-05T20:30:00Z | 2017-01-05 12:30 | PST | 2017-01-05 12:30 | 120.5163 | Approved | 50
2017-01-05T20:45:00Z | 2017-01-05 12:45 | PST | 2017-01-05 12:45 | 133.7898 | Approved | 50
2017-01-05T21:00:00Z | 2017-01-05 13:00 | PST | 2017-01-05 13:00 | 148 | Approved | 50
2017-01-05T21:15:00Z | 2017-01-05 13:15 | PST | 2017-01-05 13:15 | 148 | Approved | 50
2017-01-05T21:30:00Z | 2017-01-05 13:30 | PST | 2017-01-05 13:30 | 148 | Approved | 50
2017-01-05T21:45:00Z | 2017-01-05 13:45 | PST | 2017-01-05 13:45 | 165.2816 | Approved | 50
2017-01-05T22:00:00Z | 2017-01-05 14:00 | PST | 2017-01-05 14:00 | 183.9351 | Approved | 50
2017-01-05T22:15:00Z | 2017-01-05 14:15 | PST | 2017-01-05 14:15 | 183.9351 | Approved | 50
2017-01-05T22:30:00Z | 2017-01-05 14:30 | PST | 2017-01-05 14:30 | 183.9351 | Approved | 50
2017-01-05T22:45:00Z | 2017-01-05 14:45 | PST | 2017-01-05 14:45 | 204.0212 | Approved | 50
2017-01-05T23:00:00Z | 2017-01-05 15:00 | PST | 2017-01-05 15:00 | 225.6017 | Approved | 50
2017-01-05T23:15:00Z | 2017-01-05 15:15 | PST | 2017-01-05 15:15 | 204.0212 | Approved | 50
2017-01-05T23:30:00Z | 2017-01-05 15:30 | PST | 2017-01-05 15:30 | 225.6017 | Approved | 50
2017-01-05T23:45:00Z | 2017-01-05 15:45 | PST | 2017-01-05 15:45 | 248.7387 | Approved | 50
2017-01-06T00:00:00Z | 2017-01-05 16:00 | PST | 2017-01-05 16:00 | 248.7387 | Approved | 50
2017-01-06T00:15:00Z | 2017-01-05 16:15 | PST | 2017-01-05 16:15 | 248.7387 | Approved | 50
2017-01-06T00:30:00Z | 2017-01-05 16:30 | PST | 2017-01-05 16:30 | 248.7387 | Approved | 50
2017-01-06T00:45:00Z | 2017-01-05 16:45 | PST | 2017-01-05 16:45 | 248.7387 | Approved | 50
2017-01-06T01:00:00Z | 2017-01-05 17:00 | PST | 2017-01-05 17:00 | 273.4954 | Approved | 50
2017-01-06T01:15:00Z | 2017-01-05 17:15 | PST | 2017-01-05 17:15 | 299.9352 | Approved | 50
2017-01-06T01:30:00Z | 2017-01-05 17:30 | PST | 2017-01-05 17:30 | 299.9352 | Approved | 50
2017-01-06T01:45:00Z | 2017-01-05 17:45 | PST | 2017-01-05 17:45 | 299.9352 | Approved | 50
2017-01-06T02:00:00Z | 2017-01-05 18:00 | PST | 2017-01-05 18:00 | 299.9352 | Approved | 50
2017-01-06T02:15:00Z | 2017-01-05 18:15 | PST | 2017-01-05 18:15 | 328.1225 | Approved | 50
2017-01-06T02:30:00Z | 2017-01-05 18:30 | PST | 2017-01-05 18:30 | 299.9352 | Approved | 50
2017-01-06T02:45:00Z | 2017-01-05 18:45 | PST | 2017-01-05 18:45 | 328.1225 | Approved | 50
2017-01-06T03:00:00Z | 2017-01-05 19:00 | PST | 2017-01-05 19:00 | 328.1225 | Approved | 50
2017-01-06T03:15:00Z | 2017-01-05 19:15 | PST | 2017-01-05 19:15 | 358.1223 | Approved | 50
2017-01-06T03:30:00Z | 2017-01-05 19:30 | PST | 2017-01-05 19:30 | 390 | Approved | 50
2017-01-06T03:45:00Z | 2017-01-05 19:45 | PST | 2017-01-05 19:45 | 418.2234 | Approved | 50
2017-01-06T04:00:00Z | 2017-01-05 20:00 | PST | 2017-01-05 20:00 | 447.7348 | Approved | 50
2017-01-06T04:15:00Z | 2017-01-05 20:15 | PST | 2017-01-05 20:15 | 418.2234 | Approved | 50
2017-01-06T04:30:00Z | 2017-01-05 20:30 | PST | 2017-01-05 20:30 | 390 | Approved | 50
2017-01-06T04:45:00Z | 2017-01-05 20:45 | PST | 2017-01-05 20:45 | 418.2234 | Approved | 50
2017-01-06T05:00:00Z | 2017-01-05 21:00 | PST | 2017-01-05 21:00 | 418.2234 | Approved | 50
2017-01-06T05:15:00Z | 2017-01-05 21:15 | PST | 2017-01-05 21:15 | 447.7348 | Approved | 50
2017-01-06T05:30:00Z | 2017-01-05 21:30 | PST | 2017-01-05 21:30 | 447.7348 | Approved | 50
2017-01-06T05:45:00Z | 2017-01-05 21:45 | PST | 2017-01-05 21:45 | 447.7348 | Approved | 50
2017-01-06T06:00:00Z | 2017-01-05 22:00 | PST | 2017-01-05 22:00 | 447.7348 | Approved | 50
2017-01-06T06:15:00Z | 2017-01-05 22:15 | PST | 2017-01-05 22:15 | 447.7348 | Approved | 50
2017-01-06T06:30:00Z | 2017-01-05 22:30 | PST | 2017-01-05 22:30 | 478.5601 | Approved | 50
2017-01-06T06:45:00Z | 2017-01-05 22:45 | PST | 2017-01-05 22:45 | 478.5601 | Approved | 50
2017-01-06T07:00:00Z | 2017-01-05 23:00 | PST | 2017-01-05 23:00 | 478.5601 | Approved | 50
2017-01-06T07:15:00Z | 2017-01-05 23:15 | PST | 2017-01-05 23:15 | 478.5601 | Approved | 50
2017-01-06T07:30:00Z | 2017-01-05 23:30 | PST | 2017-01-05 23:30 | 447.7348 | Approved | 50
2017-01-06T07:45:00Z | 2017-01-05 23:45 | PST | 2017-01-05 23:45 | 478.5601 | Approved | 50
2017-01-06T08:00:00Z | 2017-01-06 | PST | 2017-01-06 | 478.5601 | Approved | 50
2017-01-06T08:15:00Z | 2017-01-06 00:15 | PST | 2017-01-06 00:15 | 478.5601 | Approved | 50
2017-01-06T08:30:00Z | 2017-01-06 00:30 | PST | 2017-01-06 00:30 | 478.5601 | Approved | 50
2017-01-06T08:45:00Z | 2017-01-06 00:45 | PST | 2017-01-06 00:45 | 478.5601 | Approved | 50
2017-01-06T09:00:00Z | 2017-01-06 01:00 | PST | 2017-01-06 01:00 | 478.5601 | Approved | 50
2017-01-06T09:15:00Z | 2017-01-06 01:15 | PST | 2017-01-06 01:15 | 447.7348 | Approved | 50
2017-01-06T09:30:00Z | 2017-01-06 01:30 | PST | 2017-01-06 01:30 | 478.5601 | Approved | 50
2017-01-06T09:45:00Z | 2017-01-06 01:45 | PST | 2017-01-06 01:45 | 478.5601 | Approved | 50
2017-01-06T10:00:00Z | 2017-01-06 02:00 | PST | 2017-01-06 02:00 | 447.7348 | Approved | 50
2017-01-06T10:15:00Z | 2017-01-06 02:15 | PST | 2017-01-06 02:15 | 447.7348 | Approved | 50
2017-01-06T10:30:00Z | 2017-01-06 02:30 | PST | 2017-01-06 02:30 | 447.7348 | Approved | 50
2017-01-06T10:45:00Z | 2017-01-06 02:45 | PST | 2017-01-06 02:45 | 418.2234 | Approved | 50
2017-01-06T11:00:00Z | 2017-01-06 03:00 | PST | 2017-01-06 03:00 | 390 | Approved | 50
2017-01-06T11:15:00Z | 2017-01-06 03:15 | PST | 2017-01-06 03:15 | 418.2234 | Approved | 50
2017-01-06T11:30:00Z | 2017-01-06 03:30 | PST | 2017-01-06 03:30 | 418.2234 | Approved | 50
2017-01-06T11:45:00Z | 2017-01-06 03:45 | PST | 2017-01-06 03:45 | 418.2234 | Approved | 50
2017-01-06T12:00:00Z | 2017-01-06 04:00 | PST | 2017-01-06 04:00 | 418.2234 | Approved | 50
2017-01-06T12:15:00Z | 2017-01-06 04:15 | PST | 2017-01-06 04:15 | 418.2234 | Approved | 50
2017-01-06T12:30:00Z | 2017-01-06 04:30 | PST | 2017-01-06 04:30 | 390 | Approved | 50
2017-01-06T12:45:00Z | 2017-01-06 04:45 | PST | 2017-01-06 04:45 | 390 | Approved | 50
2017-01-06T13:00:00Z | 2017-01-06 05:00 | PST | 2017-01-06 05:00 | 390 | Approved | 50
2017-01-06T13:15:00Z | 2017-01-06 05:15 | PST | 2017-01-06 05:15 | 390 | Approved | 50
2017-01-06T13:30:00Z | 2017-01-06 05:30 | PST | 2017-01-06 05:30 | 390 | Approved | 50
2017-01-06T13:45:00Z | 2017-01-06 05:45 | PST | 2017-01-06 05:45 | 390 | Approved | 50
2017-01-06T14:00:00Z | 2017-01-06 06:00 | PST | 2017-01-06 06:00 | 390 | Approved | 50
2017-01-06T14:15:00Z | 2017-01-06 06:15 | PST | 2017-01-06 06:15 | 418.2234 | Approved | 50
2017-01-06T14:30:00Z | 2017-01-06 06:30 | PST | 2017-01-06 06:30 | 390 | Approved | 50
2017-01-06T14:45:00Z | 2017-01-06 06:45 | PST | 2017-01-06 06:45 | 358.1223 | Approved | 50
2017-01-06T15:00:00Z | 2017-01-06 07:00 | PST | 2017-01-06 07:00 | 358.1223 | Approved | 50
2017-01-06T15:15:00Z | 2017-01-06 07:15 | PST | 2017-01-06 07:15 | 358.1223 | Approved | 50
2017-01-06T15:30:00Z | 2017-01-06 07:30 | PST | 2017-01-06 07:30 | 358.1223 | Approved | 50
2017-01-06T15:45:00Z | 2017-01-06 07:45 | PST | 2017-01-06 07:45 | 358.1223 | Approved | 50
2017-01-06T16:00:00Z | 2017-01-06 08:00 | PST | 2017-01-06 08:00 | 358.1223 | Approved | 50
2017-01-06T16:15:00Z | 2017-01-06 08:15 | PST | 2017-01-06 08:15 | 358.1223 | Approved | 50
2017-01-06T16:30:00Z | 2017-01-06 08:30 | PST | 2017-01-06 08:30 | 328.1225 | Approved | 50
2017-01-06T16:45:00Z | 2017-01-06 08:45 | PST | 2017-01-06 08:45 | 358.1223 | Approved | 50
2017-01-06T17:00:00Z | 2017-01-06 09:00 | PST | 2017-01-06 09:00 | 358.1223 | Approved | 50
2017-01-06T17:15:00Z | 2017-01-06 09:15 | PST | 2017-01-06 09:15 | 328.1225 | Approved | 50
2017-01-06T17:30:00Z | 2017-01-06 09:30 | PST | 2017-01-06 09:30 | 358.1223 | Approved | 50
2017-01-06T17:45:00Z | 2017-01-06 09:45 | PST | 2017-01-06 09:45 | 358.1223 | Approved | 50
2017-01-06T18:00:00Z | 2017-01-06 10:00 | PST | 2017-01-06 10:00 | 358.1223 | Approved | 50
2017-01-06T18:15:00Z | 2017-01-06 10:15 | PST | 2017-01-06 10:15 | 358.1223 | Approved | 50
2017-01-06T18:30:00Z | 2017-01-06 10:30 | PST | 2017-01-06 10:30 | 390 | Approved | 50
2017-01-06T18:45:00Z | 2017-01-06 10:45 | PST | 2017-01-06 10:45 | 358.1223 | Approved | 50
2017-01-06T19:00:00Z | 2017-01-06 11:00 | PST | 2017-01-06 11:00 | 358.1223 | Approved | 50
2017-01-06T19:15:00Z | 2017-01-06 11:15 | PST | 2017-01-06 11:15 | 328.1225 | Approved | 50
2017-01-06T19:30:00Z | 2017-01-06 11:30 | PST | 2017-01-06 11:30 | 358.1223 | Approved | 50
2017-01-06T19:45:00Z | 2017-01-06 11:45 | PST | 2017-01-06 11:45 | 358.1223 | Approved | 50
2017-01-06T20:00:00Z | 2017-01-06 12:00 | PST | 2017-01-06 12:00 | 328.1225 | Approved | 50
2017-01-06T20:15:00Z | 2017-01-06 12:15 | PST | 2017-01-06 12:15 | 328.1225 | Approved | 50
2017-01-06T20:30:00Z | 2017-01-06 12:30 | PST | 2017-01-06 12:30 | 328.1225 | Approved | 50
2017-01-06T20:45:00Z | 2017-01-06 12:45 | PST | 2017-01-06 12:45 | 328.1225 | Approved | 50
2017-01-06T21:00:00Z | 2017-01-06 13:00 | PST | 2017-01-06 13:00 | 328.1225 | Approved | 50
2017-01-06T21:15:00Z | 2017-01-06 13:15 | PST | 2017-01-06 13:15 | 328.1225 | Approved | 50
2017-01-06T21:30:00Z | 2017-01-06 13:30 | PST | 2017-01-06 13:30 | 328.1225 | Approved | 50
2017-01-06T21:45:00Z | 2017-01-06 13:45 | PST | 2017-01-06 13:45 | 358.1223 | Approved | 50
2017-01-06T22:00:00Z | 2017-01-06 14:00 | PST | 2017-01-06 14:00 | 328.1225 | Approved | 50
2017-01-06T22:15:00Z | 2017-01-06 14:15 | PST | 2017-01-06 14:15 | 328.1225 | Approved | 50
2017-01-06T22:30:00Z | 2017-01-06 14:30 | PST | 2017-01-06 14:30 | 328.1225 | Approved | 50
2017-01-06T22:45:00Z | 2017-01-06 14:45 | PST | 2017-01-06 14:45 | 328.1225 | Approved | 50
2017-01-06T23:00:00Z | 2017-01-06 15:00 | PST | 2017-01-06 15:00 | 328.1225 | Approved | 50
2017-01-06T23:15:00Z | 2017-01-06 15:15 | PST | 2017-01-06 15:15 | 328.1225 | Approved | 50
2017-01-06T23:30:00Z | 2017-01-06 15:30 | PST | 2017-01-06 15:30 | 328.1225 | Approved | 50
2017-01-06T23:45:00Z | 2017-01-06 15:45 | PST | 2017-01-06 15:45 | 358.1223 | Approved | 50
2017-01-07T00:00:00Z | 2017-01-06 16:00 | PST | 2017-01-06 16:00 | 328.1225 | Approved | 50
2017-01-07T00:15:00Z | 2017-01-06 16:15 | PST | 2017-01-06 16:15 | 328.1225 | Approved | 50
2017-01-07T00:30:00Z | 2017-01-06 16:30 | PST | 2017-01-06 16:30 | 328.1225 | Approved | 50
2017-01-07T00:45:00Z | 2017-01-06 16:45 | PST | 2017-01-06 16:45 | 328.1225 | Approved | 50
2017-01-07T01:00:00Z | 2017-01-06 17:00 | PST | 2017-01-06 17:00 | 299.9352 | Approved | 50
2017-01-07T01:15:00Z | 2017-01-06 17:15 | PST | 2017-01-06 17:15 | 299.9352 | Approved | 50
2017-01-07T01:30:00Z | 2017-01-06 17:30 | PST | 2017-01-06 17:30 | 299.9352 | Approved | 50
2017-01-07T01:45:00Z | 2017-01-06 17:45 | PST | 2017-01-06 17:45 | 299.9352 | Approved | 50
2017-01-07T02:00:00Z | 2017-01-06 18:00 | PST | 2017-01-06 18:00 | 299.9352 | Approved | 50
2017-01-07T02:15:00Z | 2017-01-06 18:15 | PST | 2017-01-06 18:15 | 299.9352 | Approved | 50
2017-01-07T02:30:00Z | 2017-01-06 18:30 | PST | 2017-01-06 18:30 | 299.9352 | Approved | 50
2017-01-07T02:45:00Z | 2017-01-06 18:45 | PST | 2017-01-06 18:45 | 299.9352 | Approved | 50
2017-01-07T03:00:00Z | 2017-01-06 19:00 | PST | 2017-01-06 19:00 | 299.9352 | Approved | 50
2017-01-07T03:15:00Z | 2017-01-06 19:15 | PST | 2017-01-06 19:15 | 299.9352 | Approved | 50
2017-01-07T03:30:00Z | 2017-01-06 19:30 | PST | 2017-01-06 19:30 | 328.1225 | Approved | 50
2017-01-07T03:45:00Z | 2017-01-06 19:45 | PST | 2017-01-06 19:45 | 299.9352 | Approved | 50
2017-01-07T04:00:00Z | 2017-01-06 20:00 | PST | 2017-01-06 20:00 | 299.9352 | Approved | 50
2017-01-07T04:15:00Z | 2017-01-06 20:15 | PST | 2017-01-06 20:15 | 299.9352 | Approved | 50
2017-01-07T04:30:00Z | 2017-01-06 20:30 | PST | 2017-01-06 20:30 | 299.9352 | Approved | 50
2017-01-07T04:45:00Z | 2017-01-06 20:45 | PST | 2017-01-06 20:45 | 299.9352 | Approved | 50
2017-01-07T05:00:00Z | 2017-01-06 21:00 | PST | 2017-01-06 21:00 | 299.9352 | Approved | 50
2017-01-07T05:15:00Z | 2017-01-06 21:15 | PST | 2017-01-06 21:15 | 328.1225 | Approved | 50
2017-01-07T05:30:00Z | 2017-01-06 21:30 | PST | 2017-01-06 21:30 | 299.9352 | Approved | 50
2017-01-07T05:45:00Z | 2017-01-06 21:45 | PST | 2017-01-06 21:45 | 299.9352 | Approved | 50
2017-01-07T06:00:00Z | 2017-01-06 22:00 | PST | 2017-01-06 22:00 | 299.9352 | Approved | 50
2017-01-07T06:15:00Z | 2017-01-06 22:15 | PST | 2017-01-06 22:15 | 299.9352 | Approved | 50
2017-01-07T06:30:00Z | 2017-01-06 22:30 | PST | 2017-01-06 22:30 | 299.9352 | Approved | 50
2017-01-07T06:45:00Z | 2017-01-06 22:45 | PST | 2017-01-06 22:45 | 273.4954 | Approved | 50
2017-01-07T07:00:00Z | 2017-01-06 23:00 | PST | 2017-01-06 23:00 | 273.4954 | Approved | 50
2017-01-07T07:15:00Z | 2017-01-06 23:15 | PST | 2017-01-06 23:15 | 273.4954 | Approved | 50
2017-01-07T07:30:00Z | 2017-01-06 23:30 | PST | 2017-01-06 23:30 | 273.4954 | Approved | 50
2017-01-07T07:45:00Z | 2017-01-06 23:45 | PST | 2017-01-06 23:45 | 273.4954 | Approved | 50
2017-01-07T08:00:00Z | 2017-01-07 | PST | 2017-01-07 | 273.4954 | Approved | 50
2017-01-07T08:15:00Z | 2017-01-07 00:15 | PST | 2017-01-07 00:15 | 273.4954 | Approved | 50
2017-01-07T08:30:00Z | 2017-01-07 00:30 | PST | 2017-01-07 00:30 | 273.4954 | Approved | 50
2017-01-07T08:45:00Z | 2017-01-07 00:45 | PST | 2017-01-07 00:45 | 273.4954 | Approved | 50
2017-01-07T09:00:00Z | 2017-01-07 01:00 | PST | 2017-01-07 01:00 | 273.4954 | Approved | 50
2017-01-07T09:15:00Z | 2017-01-07 01:15 | PST | 2017-01-07 01:15 | 248.7387 | Approved | 50
2017-01-07T09:30:00Z | 2017-01-07 01:30 | PST | 2017-01-07 01:30 | 273.4954 | Approved | 50
2017-01-07T09:45:00Z | 2017-01-07 01:45 | PST | 2017-01-07 01:45 | 299.9352 | Approved | 50
2017-01-07T10:00:00Z | 2017-01-07 02:00 | PST | 2017-01-07 02:00 | 273.4954 | Approved | 50
2017-01-07T10:15:00Z | 2017-01-07 02:15 | PST | 2017-01-07 02:15 | 273.4954 | Approved | 50
2017-01-07T10:30:00Z | 2017-01-07 02:30 | PST | 2017-01-07 02:30 | 273.4954 | Approved | 50
2017-01-07T10:45:00Z | 2017-01-07 02:45 | PST | 2017-01-07 02:45 | 273.4954 | Approved | 50
2017-01-07T11:00:00Z | 2017-01-07 03:00 | PST | 2017-01-07 03:00 | 273.4954 | Approved | 50
2017-01-07T11:15:00Z | 2017-01-07 03:15 | PST | 2017-01-07 03:15 | 273.4954 | Approved | 50
2017-01-07T11:30:00Z | 2017-01-07 03:30 | PST | 2017-01-07 03:30 | 299.9352 | Approved | 50
2017-01-07T11:45:00Z | 2017-01-07 03:45 | PST | 2017-01-07 03:45 | 299.9352 | Approved | 50
2017-01-07T12:00:00Z | 2017-01-07 04:00 | PST | 2017-01-07 04:00 | 328.1225 | Approved | 50
2017-01-07T12:15:00Z | 2017-01-07 04:15 | PST | 2017-01-07 04:15 | 299.9352 | Approved | 50
2017-01-07T12:30:00Z | 2017-01-07 04:30 | PST | 2017-01-07 04:30 | 358.1223 | Approved | 50
2017-01-07T12:45:00Z | 2017-01-07 04:45 | PST | 2017-01-07 04:45 | 358.1223 | Approved | 50
2017-01-07T13:00:00Z | 2017-01-07 05:00 | PST | 2017-01-07 05:00 | 328.1225 | Approved | 50
2017-01-07T13:15:00Z | 2017-01-07 05:15 | PST | 2017-01-07 05:15 | 299.9352 | Approved | 50
2017-01-07T13:30:00Z | 2017-01-07 05:30 | PST | 2017-01-07 05:30 | 328.1225 | Approved | 50
2017-01-07T13:45:00Z | 2017-01-07 05:45 | PST | 2017-01-07 05:45 | 358.1223 | Approved | 50
2017-01-07T14:00:00Z | 2017-01-07 06:00 | PST | 2017-01-07 06:00 | 358.1223 | Approved | 50
2017-01-07T14:15:00Z | 2017-01-07 06:15 | PST | 2017-01-07 06:15 | 328.1225 | Approved | 50
2017-01-07T14:30:00Z | 2017-01-07 06:30 | PST | 2017-01-07 06:30 | 328.1225 | Approved | 50
2017-01-07T14:45:00Z | 2017-01-07 06:45 | PST | 2017-01-07 06:45 | 358.1223 | Approved | 50
2017-01-07T15:00:00Z | 2017-01-07 07:00 | PST | 2017-01-07 07:00 | 358.1223 | Approved | 50
2017-01-07T15:15:00Z | 2017-01-07 07:15 | PST | 2017-01-07 07:15 | 358.1223 | Approved | 50
2017-01-07T15:30:00Z | 2017-01-07 07:30 | PST | 2017-01-07 07:30 | 358.1223 | Approved | 50
2017-01-07T15:45:00Z | 2017-01-07 07:45 | PST | 2017-01-07 07:45 | 358.1223 | Approved | 50
2017-01-07T16:00:00Z | 2017-01-07 08:00 | PST | 2017-01-07 08:00 | 390 | Approved | 50
2017-01-07T16:15:00Z | 2017-01-07 08:15 | PST | 2017-01-07 08:15 | 358.1223 | Approved | 50
2017-01-07T16:30:00Z | 2017-01-07 08:30 | PST | 2017-01-07 08:30 | 358.1223 | Approved | 50
2017-01-07T16:45:00Z | 2017-01-07 08:45 | PST | 2017-01-07 08:45 | 358.1223 | Approved | 50
2017-01-07T17:00:00Z | 2017-01-07 09:00 | PST | 2017-01-07 09:00 | 390 | Approved | 50
2017-01-07T17:15:00Z | 2017-01-07 09:15 | PST | 2017-01-07 09:15 | 390 | Approved | 50
2017-01-07T17:30:00Z | 2017-01-07 09:30 | PST | 2017-01-07 09:30 | 358.1223 | Approved | 50
2017-01-07T17:45:00Z | 2017-01-07 09:45 | PST | 2017-01-07 09:45 | 358.1223 | Approved | 50
2017-01-07T18:00:00Z | 2017-01-07 10:00 | PST | 2017-01-07 10:00 | 358.1223 | Approved | 50
2017-01-07T18:15:00Z | 2017-01-07 10:15 | PST | 2017-01-07 10:15 | 358.1223 | Approved | 50
2017-01-07T18:30:00Z | 2017-01-07 10:30 | PST | 2017-01-07 10:30 | 358.1223 | Approved | 50
2017-01-07T18:45:00Z | 2017-01-07 10:45 | PST | 2017-01-07 10:45 | 358.1223 | Approved | 50
2017-01-07T19:00:00Z | 2017-01-07 11:00 | PST | 2017-01-07 11:00 | 328.1225 | Approved | 50
2017-01-07T19:15:00Z | 2017-01-07 11:15 | PST | 2017-01-07 11:15 | 358.1223 | Approved | 50
2017-01-07T19:30:00Z | 2017-01-07 11:30 | PST | 2017-01-07 11:30 | 358.1223 | Approved | 50
2017-01-07T19:45:00Z | 2017-01-07 11:45 | PST | 2017-01-07 11:45 | 299.9352 | Approved | 50
2017-01-07T20:00:00Z | 2017-01-07 12:00 | PST | 2017-01-07 12:00 | 273.4954 | Approved | 50
2017-01-07T20:15:00Z | 2017-01-07 12:15 | PST | 2017-01-07 12:15 | 248.7387 | Approved | 50
2017-01-07T20:30:00Z | 2017-01-07 12:30 | PST | 2017-01-07 12:30 | 204.0212 | Approved | 50
2017-01-07T20:45:00Z | 2017-01-07 12:45 | PST | 2017-01-07 12:45 | 225.6017 | Approved | 50
2017-01-07T21:00:00Z | 2017-01-07 13:00 | PST | 2017-01-07 13:00 | 248.7387 | Approved | 50
2017-01-07T21:15:00Z | 2017-01-07 13:15 | PST | 2017-01-07 13:15 | 248.7387 | Approved | 50
2017-01-07T21:30:00Z | 2017-01-07 13:30 | PST | 2017-01-07 13:30 | 299.9352 | Approved | 50
2017-01-07T21:45:00Z | 2017-01-07 13:45 | PST | 2017-01-07 13:45 | 273.4954 | Approved | 50
2017-01-07T22:00:00Z | 2017-01-07 14:00 | PST | 2017-01-07 14:00 | 273.4954 | Approved | 50
2017-01-07T22:15:00Z | 2017-01-07 14:15 | PST | 2017-01-07 14:15 | 273.4954 | Approved | 50
2017-01-07T22:30:00Z | 2017-01-07 14:30 | PST | 2017-01-07 14:30 | 248.7387 | Approved | 50
2017-01-07T22:45:00Z | 2017-01-07 14:45 | PST | 2017-01-07 14:45 | 225.6017 | Approved | 50
2017-01-07T23:00:00Z | 2017-01-07 15:00 | PST | 2017-01-07 15:00 | 225.6017 | Approved | 50
2017-01-07T23:15:00Z | 2017-01-07 15:15 | PST | 2017-01-07 15:15 | 273.4954 | Approved | 50
2017-01-07T23:30:00Z | 2017-01-07 15:30 | PST | 2017-01-07 15:30 | 299.9352 | Approved | 50
2017-01-07T23:45:00Z | 2017-01-07 15:45 | PST | 2017-01-07 15:45 | 299.9352 | Approved | 50
2017-01-08T00:00:00Z | 2017-01-07 16:00 | PST | 2017-01-07 16:00 | 299.9352 | Approved | 50
2017-01-08T00:15:00Z | 2017-01-07 16:15 | PST | 2017-01-07 16:15 | 299.9352 | Approved | 50
2017-01-08T00:30:00Z | 2017-01-07 16:30 | PST | 2017-01-07 16:30 | 273.4954 | Approved | 50
2017-01-08T00:45:00Z | 2017-01-07 16:45 | PST | 2017-01-07 16:45 | 248.7387 | Approved | 50
2017-01-08T01:00:00Z | 2017-01-07 17:00 | PST | 2017-01-07 17:00 | 248.7387 | Approved | 50
2017-01-08T01:15:00Z | 2017-01-07 17:15 | PST | 2017-01-07 17:15 | 273.4954 | Approved | 50
2017-01-08T01:30:00Z | 2017-01-07 17:30 | PST | 2017-01-07 17:30 | 273.4954 | Approved | 50
2017-01-08T01:45:00Z | 2017-01-07 17:45 | PST | 2017-01-07 17:45 | 299.9352 | Approved | 50
2017-01-08T02:00:00Z | 2017-01-07 18:00 | PST | 2017-01-07 18:00 | 273.4954 | Approved | 50
2017-01-08T02:15:00Z | 2017-01-07 18:15 | PST | 2017-01-07 18:15 | 273.4954 | Approved | 50
2017-01-08T02:30:00Z | 2017-01-07 18:30 | PST | 2017-01-07 18:30 | 273.4954 | Approved | 50
2017-01-08T02:45:00Z | 2017-01-07 18:45 | PST | 2017-01-07 18:45 | 273.4954 | Approved | 50
2017-01-08T03:00:00Z | 2017-01-07 19:00 | PST | 2017-01-07 19:00 | 273.4954 | Approved | 50
2017-01-08T03:15:00Z | 2017-01-07 19:15 | PST | 2017-01-07 19:15 | 299.9352 | Approved | 50
2017-01-08T03:30:00Z | 2017-01-07 19:30 | PST | 2017-01-07 19:30 | 273.4954 | Approved | 50
2017-01-08T03:45:00Z | 2017-01-07 19:45 | PST | 2017-01-07 19:45 | 299.9352 | Approved | 50
2017-01-08T04:00:00Z | 2017-01-07 20:00 | PST | 2017-01-07 20:00 | 273.4954 | Approved | 50
2017-01-08T04:15:00Z | 2017-01-07 20:15 | PST | 2017-01-07 20:15 | 273.4954 | Approved | 50
2017-01-08T04:30:00Z | 2017-01-07 20:30 | PST | 2017-01-07 20:30 | 273.4954 | Approved | 50
2017-01-08T04:45:00Z | 2017-01-07 20:45 | PST | 2017-01-07 20:45 | 273.4954 | Approved | 50
2017-01-08T05:00:00Z | 2017-01-07 21:00 | PST | 2017-01-07 21:00 | 273.4954 | Approved | 50
2017-01-08T05:15:00Z | 2017-01-07 21:15 | PST | 2017-01-07 21:15 | 273.4954 | Approved | 50
2017-01-08T05:30:00Z | 2017-01-07 21:30 | PST | 2017-01-07 21:30 | 273.4954 | Approved | 50
2017-01-08T05:45:00Z | 2017-01-07 21:45 | PST | 2017-01-07 21:45 | 299.9352 | Approved | 50
2017-01-08T06:00:00Z | 2017-01-07 22:00 | PST | 2017-01-07 22:00 | 299.9352 | Approved | 50
2017-01-08T06:15:00Z | 2017-01-07 22:15 | PST | 2017-01-07 22:15 | 273.4954 | Approved | 50
2017-01-08T06:30:00Z | 2017-01-07 22:30 | PST | 2017-01-07 22:30 | 273.4954 | Approved | 50
2017-01-08T06:45:00Z | 2017-01-07 22:45 | PST | 2017-01-07 22:45 | 273.4954 | Approved | 50
2017-01-08T07:00:00Z | 2017-01-07 23:00 | PST | 2017-01-07 23:00 | 248.7387 | Approved | 50
2017-01-08T07:15:00Z | 2017-01-07 23:15 | PST | 2017-01-07 23:15 | 248.7387 | Approved | 50
2017-01-08T07:30:00Z | 2017-01-07 23:30 | PST | 2017-01-07 23:30 | 225.6017 | Approved | 50
2017-01-08T07:45:00Z | 2017-01-07 23:45 | PST | 2017-01-07 23:45 | 248.7387 | Approved | 50
2017-01-08T08:00:00Z | 2017-01-08 | PST | 2017-01-08 | 299.9352 | Approved | 50
2017-01-08T08:15:00Z | 2017-01-08 00:15 | PST | 2017-01-08 00:15 | 248.7387 | Approved | 50
2017-01-08T08:30:00Z | 2017-01-08 00:30 | PST | 2017-01-08 00:30 | 273.4954 | Approved | 50
2017-01-08T08:45:00Z | 2017-01-08 00:45 | PST | 2017-01-08 00:45 | 273.4954 | Approved | 50
2017-01-08T09:00:00Z | 2017-01-08 01:00 | PST | 2017-01-08 01:00 | 273.4954 | Approved | 50
2017-01-08T09:15:00Z | 2017-01-08 01:15 | PST | 2017-01-08 01:15 | 299.9352 | Approved | 50
2017-01-08T09:30:00Z | 2017-01-08 01:30 | PST | 2017-01-08 01:30 | 299.9352 | Approved | 50
2017-01-08T09:45:00Z | 2017-01-08 01:45 | PST | 2017-01-08 01:45 | 328.1225 | Approved | 50
2017-01-08T10:00:00Z | 2017-01-08 02:00 | PST | 2017-01-08 02:00 | 273.4954 | Approved | 50
2017-01-08T10:15:00Z | 2017-01-08 02:15 | PST | 2017-01-08 02:15 | 273.4954 | Approved | 50
2017-01-08T10:30:00Z | 2017-01-08 02:30 | PST | 2017-01-08 02:30 | 273.4954 | Approved | 50
2017-01-08T10:45:00Z | 2017-01-08 02:45 | PST | 2017-01-08 02:45 | 248.7387 | Approved | 50
2017-01-08T11:00:00Z | 2017-01-08 03:00 | PST | 2017-01-08 03:00 | 248.7387 | Approved | 50
2017-01-08T11:15:00Z | 2017-01-08 03:15 | PST | 2017-01-08 03:15 | 248.7387 | Approved | 50
2017-01-08T11:30:00Z | 2017-01-08 03:30 | PST | 2017-01-08 03:30 | 299.9352 | Approved | 50
2017-01-08T11:45:00Z | 2017-01-08 03:45 | PST | 2017-01-08 03:45 | 299.9352 | Approved | 50
2017-01-08T12:00:00Z | 2017-01-08 04:00 | PST | 2017-01-08 04:00 | 299.9352 | Approved | 50
2017-01-08T12:15:00Z | 2017-01-08 04:15 | PST | 2017-01-08 04:15 | 299.9352 | Approved | 50
2017-01-08T12:30:00Z | 2017-01-08 04:30 | PST | 2017-01-08 04:30 | 299.9352 | Approved | 50
2017-01-08T12:45:00Z | 2017-01-08 04:45 | PST | 2017-01-08 04:45 | 358.1223 | Approved | 50
2017-01-08T13:00:00Z | 2017-01-08 05:00 | PST | 2017-01-08 05:00 | 358.1223 | Approved | 50
2017-01-08T13:15:00Z | 2017-01-08 05:15 | PST | 2017-01-08 05:15 | 390 | Approved | 50
2017-01-08T13:30:00Z | 2017-01-08 05:30 | PST | 2017-01-08 05:30 | 418.2234 | Approved | 50
2017-01-08T13:45:00Z | 2017-01-08 05:45 | PST | 2017-01-08 05:45 | 390 | Approved | 50
2017-01-08T14:00:00Z | 2017-01-08 06:00 | PST | 2017-01-08 06:00 | 418.2234 | Approved | 50
2017-01-08T14:15:00Z | 2017-01-08 06:15 | PST | 2017-01-08 06:15 | 390 | Approved | 50
2017-01-08T14:30:00Z | 2017-01-08 06:30 | PST | 2017-01-08 06:30 | 418.2234 | Approved | 50
2017-01-08T14:45:00Z | 2017-01-08 06:45 | PST | 2017-01-08 06:45 | 418.2234 | Approved | 50
2017-01-08T15:00:00Z | 2017-01-08 07:00 | PST | 2017-01-08 07:00 | 478.5601 | Approved | 50
2017-01-08T15:15:00Z | 2017-01-08 07:15 | PST | 2017-01-08 07:15 | 418.2234 | Approved | 50
2017-01-08T15:30:00Z | 2017-01-08 07:30 | PST | 2017-01-08 07:30 | 328.1225 | Approved | 50
2017-01-08T15:45:00Z | 2017-01-08 07:45 | PST | 2017-01-08 07:45 | 418.2234 | Approved | 50
2017-01-08T16:00:00Z | 2017-01-08 08:00 | PST | 2017-01-08 08:00 | 447.7348 | Approved | 50
2017-01-08T16:15:00Z | 2017-01-08 08:15 | PST | 2017-01-08 08:15 | 510.7253 | Approved | 50
2017-01-08T16:30:00Z | 2017-01-08 08:30 | PST | 2017-01-08 08:30 | 478.5601 | Approved | 50
2017-01-08T16:45:00Z | 2017-01-08 08:45 | PST | 2017-01-08 08:45 | 510.7253 | Approved | 50
2017-01-08T17:00:00Z | 2017-01-08 09:00 | PST | 2017-01-08 09:00 | 478.5601 | Approved | 50
2017-01-08T17:15:00Z | 2017-01-08 09:15 | PST | 2017-01-08 09:15 | 510.7253 | Approved | 50
2017-01-08T17:30:00Z | 2017-01-08 09:30 | PST | 2017-01-08 09:30 | 478.5601 | Approved | 50
2017-01-08T17:45:00Z | 2017-01-08 09:45 | PST | 2017-01-08 09:45 | 544.2562 | Approved | 50
2017-01-08T18:00:00Z | 2017-01-08 10:00 | PST | 2017-01-08 10:00 | 615.5176 | Approved | 50
2017-01-08T18:15:00Z | 2017-01-08 10:15 | PST | 2017-01-08 10:15 | 510.7253 | Approved | 50
2017-01-08T18:30:00Z | 2017-01-08 10:30 | PST | 2017-01-08 10:30 | 579.1784 | Approved | 50
2017-01-08T18:45:00Z | 2017-01-08 10:45 | PST | 2017-01-08 10:45 | 544.2562 | Approved | 50
2017-01-08T19:00:00Z | 2017-01-08 11:00 | PST | 2017-01-08 11:00 | 579.1784 | Approved | 50
2017-01-08T19:15:00Z | 2017-01-08 11:15 | PST | 2017-01-08 11:15 | 615.5176 | Approved | 50
2017-01-08T19:30:00Z | 2017-01-08 11:30 | PST | 2017-01-08 11:30 | 615.5176 | Approved | 50
2017-01-08T19:45:00Z | 2017-01-08 11:45 | PST | 2017-01-08 11:45 | 579.1784 | Approved | 50
2017-01-08T20:00:00Z | 2017-01-08 12:00 | PST | 2017-01-08 12:00 | 579.1784 | Approved | 50
2017-01-08T20:15:00Z | 2017-01-08 12:15 | PST | 2017-01-08 12:15 | 544.2562 | Approved | 50
2017-01-08T20:30:00Z | 2017-01-08 12:30 | PST | 2017-01-08 12:30 | 615.5176 | Approved | 50
2017-01-08T20:45:00Z | 2017-01-08 12:45 | PST | 2017-01-08 12:45 | 692.5487 | Approved | 50
2017-01-08T21:00:00Z | 2017-01-08 13:00 | PST | 2017-01-08 13:00 | 775.5526 | Approved | 50
2017-01-08T21:15:00Z | 2017-01-08 13:15 | PST | 2017-01-08 13:15 | 775.5526 | Approved | 50
2017-01-08T21:30:00Z | 2017-01-08 13:30 | PST | 2017-01-08 13:30 | 692.5487 | Approved | 50
2017-01-08T21:45:00Z | 2017-01-08 13:45 | PST | 2017-01-08 13:45 | 692.5487 | Approved | 50
2017-01-08T22:00:00Z | 2017-01-08 14:00 | PST | 2017-01-08 14:00 | 692.5487 | Approved | 50
2017-01-08T22:15:00Z | 2017-01-08 14:15 | PST | 2017-01-08 14:15 | 733.2914 | Approved | 50
2017-01-08T22:30:00Z | 2017-01-08 14:30 | PST | 2017-01-08 14:30 | 775.5526 | Approved | 50
2017-01-08T22:45:00Z | 2017-01-08 14:45 | PST | 2017-01-08 14:45 | 692.5487 | Approved | 50
2017-01-08T23:00:00Z | 2017-01-08 15:00 | PST | 2017-01-08 15:00 | 775.5526 | Approved | 50
2017-01-08T23:15:00Z | 2017-01-08 15:15 | PST | 2017-01-08 15:15 | 819.3573 | Approved | 50
2017-01-08T23:30:00Z | 2017-01-08 15:30 | PST | 2017-01-08 15:30 | 864.7307 | Approved | 50
2017-01-08T23:45:00Z | 2017-01-08 15:45 | PST | 2017-01-08 15:45 | 864.7307 | Approved | 50
2017-01-09T00:00:00Z | 2017-01-08 16:00 | PST | 2017-01-08 16:00 | 911.6978 | Approved | 50
2017-01-09T00:15:00Z | 2017-01-08 16:15 | PST | 2017-01-08 16:15 | 864.7307 | Approved | 50
2017-01-09T00:30:00Z | 2017-01-08 16:30 | PST | 2017-01-08 16:30 | 1062.4094 | Approved | 50
2017-01-09T00:45:00Z | 2017-01-08 16:45 | PST | 2017-01-08 16:45 | 1062.4094 | Approved | 50
2017-01-09T01:00:00Z | 2017-01-08 17:00 | PST | 2017-01-08 17:00 | 1115.9992 | Approved | 50
2017-01-09T01:15:00Z | 2017-01-08 17:15 | PST | 2017-01-08 17:15 | 1115.9992 | Approved | 50
2017-01-09T01:30:00Z | 2017-01-08 17:30 | PST | 2017-01-08 17:30 | 1171.3065 | Approved | 50
2017-01-09T01:45:00Z | 2017-01-08 17:45 | PST | 2017-01-08 17:45 | 1228.3556 | Approved | 50
2017-01-09T02:00:00Z | 2017-01-08 18:00 | PST | 2017-01-08 18:00 | 1287.1712 | Approved | 50
2017-01-09T02:15:00Z | 2017-01-08 18:15 | PST | 2017-01-08 18:15 | 1287.1712 | Approved | 50
2017-01-09T02:30:00Z | 2017-01-08 18:30 | PST | 2017-01-08 18:30 | 1228.3556 | Approved | 50
2017-01-09T02:45:00Z | 2017-01-08 18:45 | PST | 2017-01-08 18:45 | 1287.1712 | Approved | 50
2017-01-09T03:00:00Z | 2017-01-08 19:00 | PST | 2017-01-08 19:00 | 1287.1712 | Approved | 50
2017-01-09T03:15:00Z | 2017-01-08 19:15 | PST | 2017-01-08 19:15 | 1347.7775 | Approved | 50
2017-01-09T03:30:00Z | 2017-01-08 19:30 | PST | 2017-01-08 19:30 | 1347.7775 | Approved | 50
2017-01-09T03:45:00Z | 2017-01-08 19:45 | PST | 2017-01-08 19:45 | 1347.7775 | Approved | 50
2017-01-09T04:00:00Z | 2017-01-08 20:00 | PST | 2017-01-08 20:00 | 1347.7775 | Approved | 50
2017-01-09T04:15:00Z | 2017-01-08 20:15 | PST | 2017-01-08 20:15 | 1474.4596 | Approved | 50
2017-01-09T04:30:00Z | 2017-01-08 20:30 | PST | 2017-01-08 20:30 | 1540.5838 | Approved | 50
2017-01-09T04:45:00Z | 2017-01-08 20:45 | PST | 2017-01-08 20:45 | 1608.5957 | Approved | 50
2017-01-09T05:00:00Z | 2017-01-08 21:00 | PST | 2017-01-08 21:00 | 1678.5193 | Approved | 50
2017-01-09T05:15:00Z | 2017-01-08 21:15 | PST | 2017-01-08 21:15 | 1750.3786 | Approved | 50
2017-01-09T05:30:00Z | 2017-01-08 21:30 | PST | 2017-01-08 21:30 | 1824.1976 | Approved | 50
2017-01-09T05:45:00Z | 2017-01-08 21:45 | PST | 2017-01-08 21:45 | 1900 | Approved | 50
2017-01-09T06:00:00Z | 2017-01-08 22:00 | PST | 2017-01-08 22:00 | 1900 | Approved | 50
2017-01-09T06:15:00Z | 2017-01-08 22:15 | PST | 2017-01-08 22:15 | 2029.9794 | Approved | 50
2017-01-09T06:30:00Z | 2017-01-08 22:30 | PST | 2017-01-08 22:30 | 2096.8273 | Approved | 50
2017-01-09T06:45:00Z | 2017-01-08 22:45 | PST | 2017-01-08 22:45 | 2304.875 | Approved | 50
2017-01-09T07:00:00Z | 2017-01-08 23:00 | PST | 2017-01-08 23:00 | 2376.7453 | Approved | 50
2017-01-09T07:15:00Z | 2017-01-08 23:15 | PST | 2017-01-08 23:15 | 2524.3021 | Approved | 50
2017-01-09T07:30:00Z | 2017-01-08 23:30 | PST | 2017-01-08 23:30 | 2767.1799 | Approved | 50
2017-01-09T07:45:00Z | 2017-01-08 23:45 | PST | 2017-01-08 23:45 | 2853.1386 | Approved | 50
2017-01-09T08:00:00Z | 2017-01-09 | PST | 2017-01-09 | 3120.6104 | Approved | 50
2017-01-09T08:15:00Z | 2017-01-09 00:15 | PST | 2017-01-09 00:15 | 3212.9995 | Approved | 50
2017-01-09T08:30:00Z | 2017-01-09 00:30 | PST | 2017-01-09 00:30 | 3402.6845 | Approved | 50
2017-01-09T08:45:00Z | 2017-01-09 00:45 | PST | 2017-01-09 00:45 | 3692.8369 | Approved | 50
2017-01-09T09:00:00Z | 2017-01-09 01:00 | PST | 2017-01-09 01:00 | 3992.5846 | Approved | 50
2017-01-09T09:15:00Z | 2017-01-09 01:15 | PST | 2017-01-09 01:15 | 4304.9923 | Approved | 50
2017-01-09T09:30:00Z | 2017-01-09 01:30 | PST | 2017-01-09 01:30 | 4606.3536 | Approved | 50
2017-01-09T09:45:00Z | 2017-01-09 01:45 | PST | 2017-01-09 01:45 | 4806.1002 | Approved | 50
2017-01-09T10:00:00Z | 2017-01-09 02:00 | PST | 2017-01-09 02:00 | 5113.4707 | Approved | 50
2017-01-09T10:15:00Z | 2017-01-09 02:15 | PST | 2017-01-09 02:15 | 5427.4751 | Approved | 50
2017-01-09T10:30:00Z | 2017-01-09 02:30 | PST | 2017-01-09 02:30 | 5639.1878 | Approved | 50
2017-01-09T10:45:00Z | 2017-01-09 02:45 | PST | 2017-01-09 02:45 | 5963.999 | Approved | 50
2017-01-09T11:00:00Z | 2017-01-09 03:00 | PST | 2017-01-09 03:00 | 6295.5913 | Approved | 50
2017-01-09T11:15:00Z | 2017-01-09 03:15 | PST | 2017-01-09 03:15 | 6619.9883 | Approved | 50
2017-01-09T11:30:00Z | 2017-01-09 03:30 | PST | 2017-01-09 03:30 | 6840.3165 | Approved | 50
2017-01-09T11:45:00Z | 2017-01-09 03:45 | PST | 2017-01-09 03:45 | 7063.8829 | Approved | 50
2017-01-09T12:00:00Z | 2017-01-09 04:00 | PST | 2017-01-09 04:00 | 7407.7359 | Approved | 50
2017-01-09T12:15:00Z | 2017-01-09 04:15 | PST | 2017-01-09 04:15 | 7761.7186 | Approved | 50
2017-01-09T12:30:00Z | 2017-01-09 04:30 | PST | 2017-01-09 04:30 | 8123.2477 | Approved | 50
2017-01-09T12:45:00Z | 2017-01-09 04:45 | PST | 2017-01-09 04:45 | 8484.8364 | Approved | 50
2017-01-09T13:00:00Z | 2017-01-09 05:00 | PST | 2017-01-09 05:00 | 8846.3076 | Approved | 50
2017-01-09T13:15:00Z | 2017-01-09 05:15 | PST | 2017-01-09 05:15 | 8968.2569 | Approved | 50
2017-01-09T13:30:00Z | 2017-01-09 05:30 | PST | 2017-01-09 05:30 | 9455.71 | Approved | 50
2017-01-09T13:45:00Z | 2017-01-09 05:45 | PST | 2017-01-09 05:45 | 9799.255 | Approved | 50
2017-01-09T14:00:00Z | 2017-01-09 06:00 | PST | 2017-01-09 06:00 | 10147.4339 | Approved | 50
2017-01-09T14:15:00Z | 2017-01-09 06:15 | PST | 2017-01-09 06:15 | 10382.1083 | Approved | 50
2017-01-09T14:30:00Z | 2017-01-09 06:30 | PST | 2017-01-09 06:30 | 10737.9246 | Approved | 50
2017-01-09T14:45:00Z | 2017-01-09 06:45 | PST | 2017-01-09 06:45 | 10977.6561 | Approved | 50
2017-01-09T15:00:00Z | 2017-01-09 07:00 | PST | 2017-01-09 07:00 | 11219.3914 | Approved | 50
2017-01-09T15:15:00Z | 2017-01-09 07:15 | PST | 2017-01-09 07:15 | 11463.1202 | Approved | 50
2017-01-09T15:30:00Z | 2017-01-09 07:30 | PST | 2017-01-09 07:30 | 11585.7289 | Approved | 50
2017-01-09T15:45:00Z | 2017-01-09 07:45 | PST | 2017-01-09 07:45 | 12206.1653 | Approved | 50
2017-01-09T16:00:00Z | 2017-01-09 08:00 | PST | 2017-01-09 08:00 | 12081.0964 | Approved | 50
2017-01-09T16:15:00Z | 2017-01-09 08:15 | PST | 2017-01-09 08:15 | 12457.7667 | Approved | 50
2017-01-09T16:30:00Z | 2017-01-09 08:30 | PST | 2017-01-09 08:30 | 12697.1754 | Approved | 50
2017-01-09T16:45:00Z | 2017-01-09 08:45 | PST | 2017-01-09 08:45 | 13038.1003 | Approved | 50
2017-01-09T17:00:00Z | 2017-01-09 09:00 | PST | 2017-01-09 09:00 | 12924.0778 | Approved | 50
2017-01-09T17:15:00Z | 2017-01-09 09:15 | PST | 2017-01-09 09:15 | 13267.2839 | Approved | 50
2017-01-09T17:30:00Z | 2017-01-09 09:30 | PST | 2017-01-09 09:30 | 13267.2839 | Approved | 50
2017-01-09T17:45:00Z | 2017-01-09 09:45 | PST | 2017-01-09 09:45 | 13382.4433 | Approved | 50
2017-01-09T18:00:00Z | 2017-01-09 10:00 | PST | 2017-01-09 10:00 | 13963.8858 | Approved | 50
2017-01-09T18:15:00Z | 2017-01-09 10:15 | PST | 2017-01-09 10:15 | 13846.8472 | Approved | 50
2017-01-09T18:30:00Z | 2017-01-09 10:30 | PST | 2017-01-09 10:30 | 13730.1828 | Approved | 50
2017-01-09T18:45:00Z | 2017-01-09 10:45 | PST | 2017-01-09 10:45 | 13846.8472 | Approved | 50
2017-01-09T19:00:00Z | 2017-01-09 11:00 | PST | 2017-01-09 11:00 | 13963.8858 | Approved | 50
2017-01-09T19:15:00Z | 2017-01-09 11:15 | PST | 2017-01-09 11:15 | 13963.8858 | Approved | 50
2017-01-09T19:30:00Z | 2017-01-09 11:30 | PST | 2017-01-09 11:30 | 14317.2401 | Approved | 50
2017-01-09T19:45:00Z | 2017-01-09 11:45 | PST | 2017-01-09 11:45 | 13963.8858 | Approved | 50
2017-01-09T20:00:00Z | 2017-01-09 12:00 | PST | 2017-01-09 12:00 | 13963.8858 | Approved | 50
2017-01-09T20:15:00Z | 2017-01-09 12:15 | PST | 2017-01-09 12:15 | 14081.298 | Approved | 50
2017-01-09T20:30:00Z | 2017-01-09 12:30 | PST | 2017-01-09 12:30 | 14199.083 | Approved | 50
2017-01-09T20:45:00Z | 2017-01-09 12:45 | PST | 2017-01-09 12:45 | 14317.2401 | Approved | 50
2017-01-09T21:00:00Z | 2017-01-09 13:00 | PST | 2017-01-09 13:00 | 14673.9361 | Approved | 50
2017-01-09T21:15:00Z | 2017-01-09 13:15 | PST | 2017-01-09 13:15 | 14081.298 | Approved | 50
2017-01-09T21:30:00Z | 2017-01-09 13:30 | PST | 2017-01-09 13:30 | 14435.7685 | Approved | 50
2017-01-09T21:45:00Z | 2017-01-09 13:45 | PST | 2017-01-09 13:45 | 14199.083 | Approved | 50
2017-01-09T22:00:00Z | 2017-01-09 14:00 | PST | 2017-01-09 14:00 | 14081.298 | Approved | 50
2017-01-09T22:15:00Z | 2017-01-09 14:15 | PST | 2017-01-09 14:15 | 14317.2401 | Approved | 50
2017-01-09T22:30:00Z | 2017-01-09 14:30 | PST | 2017-01-09 14:30 | 14081.298 | Approved | 50
2017-01-09T22:45:00Z | 2017-01-09 14:45 | PST | 2017-01-09 14:45 | 14081.298 | Approved | 50
2017-01-09T23:00:00Z | 2017-01-09 15:00 | PST | 2017-01-09 15:00 | 14081.298 | Approved | 50
2017-01-09T23:15:00Z | 2017-01-09 15:15 | PST | 2017-01-09 15:15 | 13730.1828 | Approved | 50
2017-01-09T23:30:00Z | 2017-01-09 15:30 | PST | 2017-01-09 15:30 | 13846.8472 | Approved | 50
2017-01-09T23:45:00Z | 2017-01-09 15:45 | PST | 2017-01-09 15:45 | 13730.1828 | Approved | 50
2017-01-10T00:00:00Z | 2017-01-09 16:00 | PST | 2017-01-09 16:00 | 13497.9801 | Approved | 50
2017-01-10T00:15:00Z | 2017-01-09 16:15 | PST | 2017-01-09 16:15 | 13497.9801 | Approved | 50
2017-01-10T00:30:00Z | 2017-01-09 16:30 | PST | 2017-01-09 16:30 | 13382.4433 | Approved | 50
2017-01-10T00:45:00Z | 2017-01-09 16:45 | PST | 2017-01-09 16:45 | 13152.5026 | Approved | 50
2017-01-10T01:00:00Z | 2017-01-09 17:00 | PST | 2017-01-09 17:00 | 13038.1003 | Approved | 50
2017-01-10T01:15:00Z | 2017-01-09 17:15 | PST | 2017-01-09 17:15 | 12924.0778 | Approved | 50
2017-01-10T01:30:00Z | 2017-01-09 17:30 | PST | 2017-01-09 17:30 | 12457.7667 | Approved | 50
2017-01-10T01:45:00Z | 2017-01-09 17:45 | PST | 2017-01-09 17:45 | 12331.7224 | Approved | 50
2017-01-10T02:00:00Z | 2017-01-09 18:00 | PST | 2017-01-09 18:00 | 12331.7224 | Approved | 50
2017-01-10T02:15:00Z | 2017-01-09 18:15 | PST | 2017-01-09 18:15 | 11956.5172 | Approved | 50
2017-01-10T02:30:00Z | 2017-01-09 18:30 | PST | 2017-01-09 18:30 | 11832.4287 | Approved | 50
2017-01-10T02:45:00Z | 2017-01-09 18:45 | PST | 2017-01-09 18:45 | 11708.8322 | Approved | 50
2017-01-10T03:00:00Z | 2017-01-09 19:00 | PST | 2017-01-09 19:00 | 11585.7289 | Approved | 50
2017-01-10T03:15:00Z | 2017-01-09 19:15 | PST | 2017-01-09 19:15 | 11098.2739 | Approved | 50
2017-01-10T03:30:00Z | 2017-01-09 19:30 | PST | 2017-01-09 19:30 | 11098.2739 | Approved | 50
2017-01-10T03:45:00Z | 2017-01-09 19:45 | PST | 2017-01-09 19:45 | 10857.5392 | Approved | 50
2017-01-10T04:00:00Z | 2017-01-09 20:00 | PST | 2017-01-09 20:00 | 10737.9246 | Approved | 50
2017-01-10T04:15:00Z | 2017-01-09 20:15 | PST | 2017-01-09 20:15 | 10500.2078 | Approved | 50
2017-01-10T04:30:00Z | 2017-01-09 20:30 | PST | 2017-01-09 20:30 | 10382.1083 | Approved | 50
2017-01-10T04:45:00Z | 2017-01-09 20:45 | PST | 2017-01-09 20:45 | 10147.4339 | Approved | 50
2017-01-10T05:00:00Z | 2017-01-09 21:00 | PST | 2017-01-09 21:00 | 9799.255 | Approved | 50
2017-01-10T05:15:00Z | 2017-01-09 21:15 | PST | 2017-01-09 21:15 | 9914.8017 | Approved | 50
2017-01-10T05:30:00Z | 2017-01-09 21:30 | PST | 2017-01-09 21:30 | 9684.2232 | Approved | 50
2017-01-10T05:45:00Z | 2017-01-09 21:45 | PST | 2017-01-09 21:45 | 9338.4634 | Approved | 50
2017-01-10T06:00:00Z | 2017-01-09 22:00 | PST | 2017-01-09 22:00 | 9090.9334 | Approved | 50
2017-01-10T06:15:00Z | 2017-01-09 22:15 | PST | 2017-01-09 22:15 | 8968.2569 | Approved | 50
2017-01-10T06:30:00Z | 2017-01-09 22:30 | PST | 2017-01-09 22:30 | 8725.0869 | Approved | 50
2017-01-10T06:45:00Z | 2017-01-09 22:45 | PST | 2017-01-09 22:45 | 8484.8364 | Approved | 50
2017-01-10T07:00:00Z | 2017-01-09 23:00 | PST | 2017-01-09 23:00 | 8365.8092 | Approved | 50
2017-01-10T07:15:00Z | 2017-01-09 23:15 | PST | 2017-01-09 23:15 | 8245.4292 | Approved | 50
2017-01-10T07:30:00Z | 2017-01-09 23:30 | PST | 2017-01-09 23:30 | 7881.3913 | Approved | 50
2017-01-10T07:45:00Z | 2017-01-09 23:45 | PST | 2017-01-09 23:45 | 7761.7186 | Approved | 50
2017-01-10T08:00:00Z | 2017-01-10 | PST | 2017-01-10 | 7524.8898 | Approved | 50
2017-01-10T08:15:00Z | 2017-01-10 00:15 | PST | 2017-01-10 00:15 | 7524.8898 | Approved | 50
2017-01-10T08:30:00Z | 2017-01-10 00:30 | PST | 2017-01-10 00:30 | 7291.4238 | Approved | 50
2017-01-10T08:45:00Z | 2017-01-10 00:45 | PST | 2017-01-10 00:45 | 7176.8772 | Approved | 50
2017-01-10T09:00:00Z | 2017-01-10 01:00 | PST | 2017-01-10 01:00 | 6840.3165 | Approved | 50
2017-01-10T09:15:00Z | 2017-01-10 01:15 | PST | 2017-01-10 01:15 | 6951.6956 | Approved | 50
2017-01-10T09:30:00Z | 2017-01-10 01:30 | PST | 2017-01-10 01:30 | 6729.7469 | Approved | 50
2017-01-10T09:45:00Z | 2017-01-10 01:45 | PST | 2017-01-10 01:45 | 6511.0419 | Approved | 50
2017-01-10T10:00:00Z | 2017-01-10 02:00 | PST | 2017-01-10 02:00 | 6185.3583 | Approved | 50
2017-01-10T10:15:00Z | 2017-01-10 02:15 | PST | 2017-01-10 02:15 | 6185.3583 | Approved | 50
2017-01-10T10:30:00Z | 2017-01-10 02:30 | PST | 2017-01-10 02:30 | 5963.999 | Approved | 50
2017-01-10T10:45:00Z | 2017-01-10 02:45 | PST | 2017-01-10 02:45 | 6074.1973 | Approved | 50
2017-01-10T11:00:00Z | 2017-01-10 03:00 | PST | 2017-01-10 03:00 | 5639.1878 | Approved | 50
2017-01-10T11:15:00Z | 2017-01-10 03:15 | PST | 2017-01-10 03:15 | 5639.1878 | Approved | 50
2017-01-10T11:30:00Z | 2017-01-10 03:30 | PST | 2017-01-10 03:30 | 5532.8481 | Approved | 50
2017-01-10T11:45:00Z | 2017-01-10 03:45 | PST | 2017-01-10 03:45 | 5532.8481 | Approved | 50
2017-01-10T12:00:00Z | 2017-01-10 04:00 | PST | 2017-01-10 04:00 | 5639.1878 | Approved | 50
2017-01-10T12:15:00Z | 2017-01-10 04:15 | PST | 2017-01-10 04:15 | 5427.4751 | Approved | 50
2017-01-10T12:30:00Z | 2017-01-10 04:30 | PST | 2017-01-10 04:30 | 5217.9923 | Approved | 50
2017-01-10T12:45:00Z | 2017-01-10 04:45 | PST | 2017-01-10 04:45 | 5113.4707 | Approved | 50
2017-01-10T13:00:00Z | 2017-01-10 05:00 | PST | 2017-01-10 05:00 | 5113.4707 | Approved | 50
2017-01-10T13:15:00Z | 2017-01-10 05:15 | PST | 2017-01-10 05:15 | 4907.5241 | Approved | 50
2017-01-10T13:30:00Z | 2017-01-10 05:30 | PST | 2017-01-10 05:30 | 4907.5241 | Approved | 50
2017-01-10T13:45:00Z | 2017-01-10 05:45 | PST | 2017-01-10 05:45 | 4705.7098 | Approved | 50
2017-01-10T14:00:00Z | 2017-01-10 06:00 | PST | 2017-01-10 06:00 | 4705.7098 | Approved | 50
2017-01-10T14:15:00Z | 2017-01-10 06:15 | PST | 2017-01-10 06:15 | 4606.3536 | Approved | 50
2017-01-10T14:30:00Z | 2017-01-10 06:30 | PST | 2017-01-10 06:30 | 4508.032 | Approved | 50
2017-01-10T14:45:00Z | 2017-01-10 06:45 | PST | 2017-01-10 06:45 | 4304.9923 | Approved | 50
2017-01-10T15:00:00Z | 2017-01-10 07:00 | PST | 2017-01-10 07:00 | 4304.9923 | Approved | 50
2017-01-10T15:15:00Z | 2017-01-10 07:15 | PST | 2017-01-10 07:15 | 4095.3101 | Approved | 50
2017-01-10T15:30:00Z | 2017-01-10 07:30 | PST | 2017-01-10 07:30 | 3992.5846 | Approved | 50
2017-01-10T15:45:00Z | 2017-01-10 07:45 | PST | 2017-01-10 07:45 | 3992.5846 | Approved | 50
2017-01-10T16:00:00Z | 2017-01-10 08:00 | PST | 2017-01-10 08:00 | 4095.3101 | Approved | 50
2017-01-10T16:15:00Z | 2017-01-10 08:15 | PST | 2017-01-10 08:15 | 4095.3101 | Approved | 50
2017-01-10T16:30:00Z | 2017-01-10 08:30 | PST | 2017-01-10 08:30 | 3992.5846 | Approved | 50
2017-01-10T16:45:00Z | 2017-01-10 08:45 | PST | 2017-01-10 08:45 | 3891.2659 | Approved | 50
2017-01-10T17:00:00Z | 2017-01-10 09:00 | PST | 2017-01-10 09:00 | 3791.3509 | Approved | 50
2017-01-10T17:15:00Z | 2017-01-10 09:15 | PST | 2017-01-10 09:15 | 3992.5846 | Approved | 50
2017-01-10T17:30:00Z | 2017-01-10 09:30 | PST | 2017-01-10 09:30 | 3891.2659 | Approved | 50
2017-01-10T17:45:00Z | 2017-01-10 09:45 | PST | 2017-01-10 09:45 | 3692.8369 | Approved | 50
2017-01-10T18:00:00Z | 2017-01-10 10:00 | PST | 2017-01-10 10:00 | 3500 | Approved | 50
2017-01-10T18:15:00Z | 2017-01-10 10:15 | PST | 2017-01-10 10:15 | 3595.7209 | Approved | 50
2017-01-10T18:30:00Z | 2017-01-10 10:30 | PST | 2017-01-10 10:30 | 3595.7209 | Approved | 50
2017-01-10T18:45:00Z | 2017-01-10 10:45 | PST | 2017-01-10 10:45 | 3595.7209 | Approved | 50
2017-01-10T19:00:00Z | 2017-01-10 11:00 | PST | 2017-01-10 11:00 | 3500 | Approved | 50
2017-01-10T19:15:00Z | 2017-01-10 11:15 | PST | 2017-01-10 11:15 | 3595.7209 | Approved | 50
2017-01-10T19:30:00Z | 2017-01-10 11:30 | PST | 2017-01-10 11:30 | 3500 | Approved | 50
2017-01-10T19:45:00Z | 2017-01-10 11:45 | PST | 2017-01-10 11:45 | 3595.7209 | Approved | 50
2017-01-10T20:00:00Z | 2017-01-10 12:00 | PST | 2017-01-10 12:00 | 3595.7209 | Approved | 50
2017-01-10T20:15:00Z | 2017-01-10 12:15 | PST | 2017-01-10 12:15 | 3595.7209 | Approved | 50
2017-01-10T20:30:00Z | 2017-01-10 12:30 | PST | 2017-01-10 12:30 | 3595.7209 | Approved | 50
2017-01-10T20:45:00Z | 2017-01-10 12:45 | PST | 2017-01-10 12:45 | 3307.0209 | Approved | 50
2017-01-10T21:00:00Z | 2017-01-10 13:00 | PST | 2017-01-10 13:00 | 3307.0209 | Approved | 50
2017-01-10T21:15:00Z | 2017-01-10 13:15 | PST | 2017-01-10 13:15 | 3692.8369 | Approved | 50
2017-01-10T21:30:00Z | 2017-01-10 13:30 | PST | 2017-01-10 13:30 | 3791.3509 | Approved | 50
2017-01-10T21:45:00Z | 2017-01-10 13:45 | PST | 2017-01-10 13:45 | 3692.8369 | Approved | 50
2017-01-10T22:00:00Z | 2017-01-10 14:00 | PST | 2017-01-10 14:00 | 3891.2659 | Approved | 50
2017-01-10T22:15:00Z | 2017-01-10 14:15 | PST | 2017-01-10 14:15 | 3891.2659 | Approved | 50
2017-01-10T22:30:00Z | 2017-01-10 14:30 | PST | 2017-01-10 14:30 | 3791.3509 | Approved | 50
2017-01-10T22:45:00Z | 2017-01-10 14:45 | PST | 2017-01-10 14:45 | 3891.2659 | Approved | 50
2017-01-10T23:00:00Z | 2017-01-10 15:00 | PST | 2017-01-10 15:00 | 3595.7209 | Approved | 50
2017-01-10T23:15:00Z | 2017-01-10 15:15 | PST | 2017-01-10 15:15 | 3791.3509 | Approved | 50
2017-01-10T23:30:00Z | 2017-01-10 15:30 | PST | 2017-01-10 15:30 | 3791.3509 | Approved | 50
2017-01-10T23:45:00Z | 2017-01-10 15:45 | PST | 2017-01-10 15:45 | 3891.2659 | Approved | 50
2017-01-11T00:00:00Z | 2017-01-10 16:00 | PST | 2017-01-10 16:00 | 3891.2659 | Approved | 50
2017-01-11T00:15:00Z | 2017-01-10 16:15 | PST | 2017-01-10 16:15 | 3992.5846 | Approved | 50
2017-01-11T00:30:00Z | 2017-01-10 16:30 | PST | 2017-01-10 16:30 | 4095.3101 | Approved | 50
2017-01-11T00:45:00Z | 2017-01-10 16:45 | PST | 2017-01-10 16:45 | 4304.9923 | Approved | 50
2017-01-11T01:00:00Z | 2017-01-10 17:00 | PST | 2017-01-10 17:00 | 4304.9923 | Approved | 50
2017-01-11T01:15:00Z | 2017-01-10 17:15 | PST | 2017-01-10 17:15 | 4606.3536 | Approved | 50
2017-01-11T01:30:00Z | 2017-01-10 17:30 | PST | 2017-01-10 17:30 | 4606.3536 | Approved | 50
2017-01-11T01:45:00Z | 2017-01-10 17:45 | PST | 2017-01-10 17:45 | 4304.9923 | Approved | 50
2017-01-11T02:00:00Z | 2017-01-10 18:00 | PST | 2017-01-10 18:00 | 4410.7457 | Approved | 50
2017-01-11T02:15:00Z | 2017-01-10 18:15 | PST | 2017-01-10 18:15 | 4907.5241 | Approved | 50
2017-01-11T02:30:00Z | 2017-01-10 18:30 | PST | 2017-01-10 18:30 | 4907.5241 | Approved | 50
2017-01-11T02:45:00Z | 2017-01-10 18:45 | PST | 2017-01-10 18:45 | 5113.4707 | Approved | 50
2017-01-11T03:00:00Z | 2017-01-10 19:00 | PST | 2017-01-10 19:00 | 5217.9923 | Approved | 50
2017-01-11T03:15:00Z | 2017-01-10 19:15 | PST | 2017-01-10 19:15 | 5532.8481 | Approved | 50
2017-01-11T03:30:00Z | 2017-01-10 19:30 | PST | 2017-01-10 19:30 | 6185.3583 | Approved | 50
2017-01-11T03:45:00Z | 2017-01-10 19:45 | PST | 2017-01-10 19:45 | 5854.7641 | Approved | 50
2017-01-11T04:00:00Z | 2017-01-10 20:00 | PST | 2017-01-10 20:00 | 5963.999 | Approved | 50
2017-01-11T04:15:00Z | 2017-01-10 20:15 | PST | 2017-01-10 20:15 | 5963.999 | Approved | 50
2017-01-11T04:30:00Z | 2017-01-10 20:30 | PST | 2017-01-10 20:30 | 6074.1973 | Approved | 50
2017-01-11T04:45:00Z | 2017-01-10 20:45 | PST | 2017-01-10 20:45 | 5963.999 | Approved | 50
2017-01-11T05:00:00Z | 2017-01-10 21:00 | PST | 2017-01-10 21:00 | 6074.1973 | Approved | 50
2017-01-11T05:15:00Z | 2017-01-10 21:15 | PST | 2017-01-10 21:15 | 6074.1973 | Approved | 50
2017-01-11T05:30:00Z | 2017-01-10 21:30 | PST | 2017-01-10 21:30 | 6074.1973 | Approved | 50
2017-01-11T05:45:00Z | 2017-01-10 21:45 | PST | 2017-01-10 21:45 | 5854.7641 | Approved | 50
2017-01-11T06:00:00Z | 2017-01-10 22:00 | PST | 2017-01-10 22:00 | 5963.999 | Approved | 50
2017-01-11T06:15:00Z | 2017-01-10 22:15 | PST | 2017-01-10 22:15 | 5963.999 | Approved | 50
2017-01-11T06:30:00Z | 2017-01-10 22:30 | PST | 2017-01-10 22:30 | 5854.7641 | Approved | 50
2017-01-11T06:45:00Z | 2017-01-10 22:45 | PST | 2017-01-10 22:45 | 5854.7641 | Approved | 50
2017-01-11T07:00:00Z | 2017-01-10 23:00 | PST | 2017-01-10 23:00 | 5963.999 | Approved | 50
2017-01-11T07:15:00Z | 2017-01-10 23:15 | PST | 2017-01-10 23:15 | 6074.1973 | Approved | 50
2017-01-11T07:30:00Z | 2017-01-10 23:30 | PST | 2017-01-10 23:30 | 5963.999 | Approved | 50
2017-01-11T07:45:00Z | 2017-01-10 23:45 | PST | 2017-01-10 23:45 | 6074.1973 | Approved | 50
2017-01-11T08:00:00Z | 2017-01-11 | PST | 2017-01-11 | 6185.3583 | Approved | 50
2017-01-11T08:15:00Z | 2017-01-11 00:15 | PST | 2017-01-11 00:15 | 6185.3583 | Approved | 50
2017-01-11T08:30:00Z | 2017-01-11 00:30 | PST | 2017-01-11 00:30 | 6185.3583 | Approved | 50
2017-01-11T08:45:00Z | 2017-01-11 00:45 | PST | 2017-01-11 00:45 | 6185.3583 | Approved | 50
2017-01-11T09:00:00Z | 2017-01-11 01:00 | PST | 2017-01-11 01:00 | 6295.5913 | Approved | 50
2017-01-11T09:15:00Z | 2017-01-11 01:15 | PST | 2017-01-11 01:15 | 6295.5913 | Approved | 50
2017-01-11T09:30:00Z | 2017-01-11 01:30 | PST | 2017-01-11 01:30 | 6295.5913 | Approved | 50
2017-01-11T09:45:00Z | 2017-01-11 01:45 | PST | 2017-01-11 01:45 | 6511.0419 | Approved | 50
2017-01-11T10:00:00Z | 2017-01-11 02:00 | PST | 2017-01-11 02:00 | 6402.9091 | Approved | 50
2017-01-11T10:15:00Z | 2017-01-11 02:15 | PST | 2017-01-11 02:15 | 6402.9091 | Approved | 50
2017-01-11T10:30:00Z | 2017-01-11 02:30 | PST | 2017-01-11 02:30 | 6402.9091 | Approved | 50
2017-01-11T10:45:00Z | 2017-01-11 02:45 | PST | 2017-01-11 02:45 | 6402.9091 | Approved | 50
2017-01-11T11:00:00Z | 2017-01-11 03:00 | PST | 2017-01-11 03:00 | 6840.3165 | Approved | 50
2017-01-11T11:15:00Z | 2017-01-11 03:15 | PST | 2017-01-11 03:15 | 6840.3165 | Approved | 50
2017-01-11T11:30:00Z | 2017-01-11 03:30 | PST | 2017-01-11 03:30 | 6951.6956 | Approved | 50
2017-01-11T11:45:00Z | 2017-01-11 03:45 | PST | 2017-01-11 03:45 | 7063.8829 | Approved | 50
2017-01-11T12:00:00Z | 2017-01-11 04:00 | PST | 2017-01-11 04:00 | 7063.8829 | Approved | 50
2017-01-11T12:15:00Z | 2017-01-11 04:15 | PST | 2017-01-11 04:15 | 7291.4238 | Approved | 50
2017-01-11T12:30:00Z | 2017-01-11 04:30 | PST | 2017-01-11 04:30 | 7291.4238 | Approved | 50
2017-01-11T12:45:00Z | 2017-01-11 04:45 | PST | 2017-01-11 04:45 | 7524.8898 | Approved | 50
2017-01-11T13:00:00Z | 2017-01-11 05:00 | PST | 2017-01-11 05:00 | 7524.8898 | Approved | 50
2017-01-11T13:15:00Z | 2017-01-11 05:15 | PST | 2017-01-11 05:15 | 7761.7186 | Approved | 50
2017-01-11T13:30:00Z | 2017-01-11 05:30 | PST | 2017-01-11 05:30 | 8001.9013 | Approved | 50
2017-01-11T13:45:00Z | 2017-01-11 05:45 | PST | 2017-01-11 05:45 | 8245.4292 | Approved | 50
2017-01-11T14:00:00Z | 2017-01-11 06:00 | PST | 2017-01-11 06:00 | 8245.4292 | Approved | 50
2017-01-11T14:15:00Z | 2017-01-11 06:15 | PST | 2017-01-11 06:15 | 8484.8364 | Approved | 50
2017-01-11T14:30:00Z | 2017-01-11 06:30 | PST | 2017-01-11 06:30 | 8725.0869 | Approved | 50
2017-01-11T14:45:00Z | 2017-01-11 06:45 | PST | 2017-01-11 06:45 | 8846.3076 | Approved | 50
2017-01-11T15:00:00Z | 2017-01-11 07:00 | PST | 2017-01-11 07:00 | 9090.9334 | Approved | 50
2017-01-11T15:15:00Z | 2017-01-11 07:15 | PST | 2017-01-11 07:15 | 9338.4634 | Approved | 50
2017-01-11T15:30:00Z | 2017-01-11 07:30 | PST | 2017-01-11 07:30 | 9455.71 | Approved | 50
2017-01-11T15:45:00Z | 2017-01-11 07:45 | PST | 2017-01-11 07:45 | 9569.7077 | Approved | 50
2017-01-11T16:00:00Z | 2017-01-11 08:00 | PST | 2017-01-11 08:00 | 9455.71 | Approved | 50
2017-01-11T16:15:00Z | 2017-01-11 08:15 | PST | 2017-01-11 08:15 | 9799.255 | Approved | 50
2017-01-11T16:30:00Z | 2017-01-11 08:30 | PST | 2017-01-11 08:30 | 10030.8618 | Approved | 50
2017-01-11T16:45:00Z | 2017-01-11 08:45 | PST | 2017-01-11 08:45 | 10382.1083 | Approved | 50
2017-01-11T17:00:00Z | 2017-01-11 09:00 | PST | 2017-01-11 09:00 | 10500.2078 | Approved | 50
2017-01-11T17:15:00Z | 2017-01-11 09:15 | PST | 2017-01-11 09:15 | 10500.2078 | Approved | 50
2017-01-11T17:30:00Z | 2017-01-11 09:30 | PST | 2017-01-11 09:30 | 10618.8137 | Approved | 50
2017-01-11T17:45:00Z | 2017-01-11 09:45 | PST | 2017-01-11 09:45 | 11098.2739 | Approved | 50
2017-01-11T18:00:00Z | 2017-01-11 10:00 | PST | 2017-01-11 10:00 | 10977.6561 | Approved | 50
2017-01-11T18:15:00Z | 2017-01-11 10:15 | PST | 2017-01-11 10:15 | 11219.3914 | Approved | 50
2017-01-11T18:30:00Z | 2017-01-11 10:30 | PST | 2017-01-11 10:30 | 11463.1202 | Approved | 50
2017-01-11T18:45:00Z | 2017-01-11 10:45 | PST | 2017-01-11 10:45 | 11708.8322 | Approved | 50
2017-01-11T19:00:00Z | 2017-01-11 11:00 | PST | 2017-01-11 11:00 | 11956.5172 | Approved | 50
2017-01-11T19:15:00Z | 2017-01-11 11:15 | PST | 2017-01-11 11:15 | 12081.0964 | Approved | 50
2017-01-11T19:30:00Z | 2017-01-11 11:30 | PST | 2017-01-11 11:30 | 12206.1653 | Approved | 50
2017-01-11T19:45:00Z | 2017-01-11 11:45 | PST | 2017-01-11 11:45 | 12331.7224 | Approved | 50
2017-01-11T20:00:00Z | 2017-01-11 12:00 | PST | 2017-01-11 12:00 | 12457.7667 | Approved | 50
2017-01-11T20:15:00Z | 2017-01-11 12:15 | PST | 2017-01-11 12:15 | 12584.297 | Approved | 50
2017-01-11T20:30:00Z | 2017-01-11 12:30 | PST | 2017-01-11 12:30 | 12810.4359 | Approved | 50
2017-01-11T20:45:00Z | 2017-01-11 12:45 | PST | 2017-01-11 12:45 | 12924.0778 | Approved | 50
2017-01-11T21:00:00Z | 2017-01-11 13:00 | PST | 2017-01-11 13:00 | 12924.0778 | Approved | 50
2017-01-11T21:15:00Z | 2017-01-11 13:15 | PST | 2017-01-11 13:15 | 13267.2839 | Approved | 50
2017-01-11T21:30:00Z | 2017-01-11 13:30 | PST | 2017-01-11 13:30 | 13038.1003 | Approved | 50
2017-01-11T21:45:00Z | 2017-01-11 13:45 | PST | 2017-01-11 13:45 | 13267.2839 | Approved | 50
2017-01-11T22:00:00Z | 2017-01-11 14:00 | PST | 2017-01-11 14:00 | 13267.2839 | Approved | 50
2017-01-11T22:15:00Z | 2017-01-11 14:15 | PST | 2017-01-11 14:15 | 13382.4433 | Approved | 50
2017-01-11T22:30:00Z | 2017-01-11 14:30 | PST | 2017-01-11 14:30 | 13613.8936 | Approved | 50
2017-01-11T22:45:00Z | 2017-01-11 14:45 | PST | 2017-01-11 14:45 | 13613.8936 | Approved | 50
2017-01-11T23:00:00Z | 2017-01-11 15:00 | PST | 2017-01-11 15:00 | 13497.9801 | Approved | 50
2017-01-11T23:15:00Z | 2017-01-11 15:15 | PST | 2017-01-11 15:15 | 13613.8936 | Approved | 50
2017-01-11T23:30:00Z | 2017-01-11 15:30 | PST | 2017-01-11 15:30 | 13846.8472 | Approved | 50
2017-01-11T23:45:00Z | 2017-01-11 15:45 | PST | 2017-01-11 15:45 | 13730.1828 | Approved | 50
2017-01-12T00:00:00Z | 2017-01-11 16:00 | PST | 2017-01-11 16:00 | 13730.1828 | Approved | 50
2017-01-12T00:15:00Z | 2017-01-11 16:15 | PST | 2017-01-11 16:15 | 13846.8472 | Approved | 50
2017-01-12T00:30:00Z | 2017-01-11 16:30 | PST | 2017-01-11 16:30 | 13846.8472 | Approved | 50
2017-01-12T00:45:00Z | 2017-01-11 16:45 | PST | 2017-01-11 16:45 | 13730.1828 | Approved | 50
2017-01-12T01:00:00Z | 2017-01-11 17:00 | PST | 2017-01-11 17:00 | 13846.8472 | Approved | 50
2017-01-12T01:15:00Z | 2017-01-11 17:15 | PST | 2017-01-11 17:15 | 13730.1828 | Approved | 50
2017-01-12T01:30:00Z | 2017-01-11 17:30 | PST | 2017-01-11 17:30 | 13730.1828 | Approved | 50
2017-01-12T01:45:00Z | 2017-01-11 17:45 | PST | 2017-01-11 17:45 | 13846.8472 | Approved | 50
2017-01-12T02:00:00Z | 2017-01-11 18:00 | PST | 2017-01-11 18:00 | 13730.1828 | Approved | 50
2017-01-12T02:15:00Z | 2017-01-11 18:15 | PST | 2017-01-11 18:15 | 13846.8472 | Approved | 50
2017-01-12T02:30:00Z | 2017-01-11 18:30 | PST | 2017-01-11 18:30 | 13613.8936 | Approved | 50
2017-01-12T02:45:00Z | 2017-01-11 18:45 | PST | 2017-01-11 18:45 | 13730.1828 | Approved | 50
2017-01-12T03:00:00Z | 2017-01-11 19:00 | PST | 2017-01-11 19:00 | 13613.8936 | Approved | 50
2017-01-12T03:15:00Z | 2017-01-11 19:15 | PST | 2017-01-11 19:15 | 13613.8936 | Approved | 50
2017-01-12T03:30:00Z | 2017-01-11 19:30 | PST | 2017-01-11 19:30 | 13497.9801 | Approved | 50
2017-01-12T03:45:00Z | 2017-01-11 19:45 | PST | 2017-01-11 19:45 | 13382.4433 | Approved | 50
2017-01-12T04:00:00Z | 2017-01-11 20:00 | PST | 2017-01-11 20:00 | 13267.2839 | Approved | 50
2017-01-12T04:15:00Z | 2017-01-11 20:15 | PST | 2017-01-11 20:15 | 13267.2839 | Approved | 50
2017-01-12T04:30:00Z | 2017-01-11 20:30 | PST | 2017-01-11 20:30 | 13152.5026 | Approved | 50
2017-01-12T04:45:00Z | 2017-01-11 20:45 | PST | 2017-01-11 20:45 | 13152.5026 | Approved | 50
2017-01-12T05:00:00Z | 2017-01-11 21:00 | PST | 2017-01-11 21:00 | 13267.2839 | Approved | 50
2017-01-12T05:15:00Z | 2017-01-11 21:15 | PST | 2017-01-11 21:15 | 12810.4359 | Approved | 50
2017-01-12T05:30:00Z | 2017-01-11 21:30 | PST | 2017-01-11 21:30 | 12924.0778 | Approved | 50
2017-01-12T05:45:00Z | 2017-01-11 21:45 | PST | 2017-01-11 21:45 | 12810.4359 | Approved | 50
2017-01-12T06:00:00Z | 2017-01-11 22:00 | PST | 2017-01-11 22:00 | 12810.4359 | Approved | 50
2017-01-12T06:15:00Z | 2017-01-11 22:15 | PST | 2017-01-11 22:15 | 12584.297 | Approved | 50
2017-01-12T06:30:00Z | 2017-01-11 22:30 | PST | 2017-01-11 22:30 | 12457.7667 | Approved | 50
2017-01-12T06:45:00Z | 2017-01-11 22:45 | PST | 2017-01-11 22:45 | 12206.1653 | Approved | 50
2017-01-12T07:00:00Z | 2017-01-11 23:00 | PST | 2017-01-11 23:00 | 12331.7224 | Approved | 50
2017-01-12T07:15:00Z | 2017-01-11 23:15 | PST | 2017-01-11 23:15 | 12081.0964 | Approved | 50
2017-01-12T07:30:00Z | 2017-01-11 23:30 | PST | 2017-01-11 23:30 | 12081.0964 | Approved | 50
2017-01-12T07:45:00Z | 2017-01-11 23:45 | PST | 2017-01-11 23:45 | 11708.8322 | Approved | 50
2017-01-12T08:00:00Z | 2017-01-12 | PST | 2017-01-12 | 11832.4287 | Approved | 50
2017-01-12T08:15:00Z | 2017-01-12 00:15 | PST | 2017-01-12 00:15 | 11708.8322 | Approved | 50
2017-01-12T08:30:00Z | 2017-01-12 00:30 | PST | 2017-01-12 00:30 | 11463.1202 | Approved | 50
2017-01-12T08:45:00Z | 2017-01-12 00:45 | PST | 2017-01-12 00:45 | 11219.3914 | Approved | 50
2017-01-12T09:00:00Z | 2017-01-12 01:00 | PST | 2017-01-12 01:00 | 11219.3914 | Approved | 50
2017-01-12T09:15:00Z | 2017-01-12 01:15 | PST | 2017-01-12 01:15 | 11098.2739 | Approved | 50
2017-01-12T09:30:00Z | 2017-01-12 01:30 | PST | 2017-01-12 01:30 | 11219.3914 | Approved | 50
2017-01-12T09:45:00Z | 2017-01-12 01:45 | PST | 2017-01-12 01:45 | 10977.6561 | Approved | 50
2017-01-12T10:00:00Z | 2017-01-12 02:00 | PST | 2017-01-12 02:00 | 10977.6561 | Approved | 50
2017-01-12T10:15:00Z | 2017-01-12 02:15 | PST | 2017-01-12 02:15 | 10737.9246 | Approved | 50
2017-01-12T10:30:00Z | 2017-01-12 02:30 | PST | 2017-01-12 02:30 | 10618.8137 | Approved | 50
2017-01-12T10:45:00Z | 2017-01-12 02:45 | PST | 2017-01-12 02:45 | 10382.1083 | Approved | 50
2017-01-12T11:00:00Z | 2017-01-12 03:00 | PST | 2017-01-12 03:00 | 10382.1083 | Approved | 50
2017-01-12T11:15:00Z | 2017-01-12 03:15 | PST | 2017-01-12 03:15 | 10264.5165 | Approved | 50
2017-01-12T11:30:00Z | 2017-01-12 03:30 | PST | 2017-01-12 03:30 | 10030.8618 | Approved | 50
2017-01-12T11:45:00Z | 2017-01-12 03:45 | PST | 2017-01-12 03:45 | 10030.8618 | Approved | 50
2017-01-12T12:00:00Z | 2017-01-12 04:00 | PST | 2017-01-12 04:00 | 9914.8017 | Approved | 50
2017-01-12T12:15:00Z | 2017-01-12 04:15 | PST | 2017-01-12 04:15 | 9799.255 | Approved | 50
2017-01-12T12:30:00Z | 2017-01-12 04:30 | PST | 2017-01-12 04:30 | 9569.7077 | Approved | 50
2017-01-12T12:45:00Z | 2017-01-12 04:45 | PST | 2017-01-12 04:45 | 9455.71 | Approved | 50
2017-01-12T13:00:00Z | 2017-01-12 05:00 | PST | 2017-01-12 05:00 | 9455.71 | Approved | 50
2017-01-12T13:15:00Z | 2017-01-12 05:15 | PST | 2017-01-12 05:15 | 9455.71 | Approved | 50
2017-01-12T13:30:00Z | 2017-01-12 05:30 | PST | 2017-01-12 05:30 | 9338.4634 | Approved | 50
2017-01-12T13:45:00Z | 2017-01-12 05:45 | PST | 2017-01-12 05:45 | 9090.9334 | Approved | 50
2017-01-12T14:00:00Z | 2017-01-12 06:00 | PST | 2017-01-12 06:00 | 9090.9334 | Approved | 50
2017-01-12T14:15:00Z | 2017-01-12 06:15 | PST | 2017-01-12 06:15 | 8846.3076 | Approved | 50
2017-01-12T14:30:00Z | 2017-01-12 06:30 | PST | 2017-01-12 06:30 | 8846.3076 | Approved | 50
2017-01-12T14:45:00Z | 2017-01-12 06:45 | PST | 2017-01-12 06:45 | 8604.5961 | Approved | 50
2017-01-12T15:00:00Z | 2017-01-12 07:00 | PST | 2017-01-12 07:00 | 8604.5961 | Approved | 50
2017-01-12T15:15:00Z | 2017-01-12 07:15 | PST | 2017-01-12 07:15 | 8365.8092 | Approved | 50
2017-01-12T15:30:00Z | 2017-01-12 07:30 | PST | 2017-01-12 07:30 | 8245.4292 | Approved | 50
2017-01-12T15:45:00Z | 2017-01-12 07:45 | PST | 2017-01-12 07:45 | 8123.2477 | Approved | 50
2017-01-12T16:00:00Z | 2017-01-12 08:00 | PST | 2017-01-12 08:00 | 8123.2477 | Approved | 50
2017-01-12T16:15:00Z | 2017-01-12 08:15 | PST | 2017-01-12 08:15 | 7881.3913 | Approved | 50
2017-01-12T16:30:00Z | 2017-01-12 08:30 | PST | 2017-01-12 08:30 | 7881.3913 | Approved | 50
2017-01-12T16:45:00Z | 2017-01-12 08:45 | PST | 2017-01-12 08:45 | 7761.7186 | Approved | 50
2017-01-12T17:00:00Z | 2017-01-12 09:00 | PST | 2017-01-12 09:00 | 7761.7186 | Approved | 50
2017-01-12T17:15:00Z | 2017-01-12 09:15 | PST | 2017-01-12 09:15 | 7642.8845 | Approved | 50
2017-01-12T17:30:00Z | 2017-01-12 09:30 | PST | 2017-01-12 09:30 | 7407.7359 | Approved | 50
2017-01-12T17:45:00Z | 2017-01-12 09:45 | PST | 2017-01-12 09:45 | 7407.7359 | Approved | 50
2017-01-12T18:00:00Z | 2017-01-12 10:00 | PST | 2017-01-12 10:00 | 7407.7359 | Approved | 50
2017-01-12T18:15:00Z | 2017-01-12 10:15 | PST | 2017-01-12 10:15 | 7176.8772 | Approved | 50
2017-01-12T18:30:00Z | 2017-01-12 10:30 | PST | 2017-01-12 10:30 | 7063.8829 | Approved | 50
2017-01-12T18:45:00Z | 2017-01-12 10:45 | PST | 2017-01-12 10:45 | 6951.6956 | Approved | 50
2017-01-12T19:00:00Z | 2017-01-12 11:00 | PST | 2017-01-12 11:00 | 6951.6956 | Approved | 50
2017-01-12T19:15:00Z | 2017-01-12 11:15 | PST | 2017-01-12 11:15 | 6840.3165 | Approved | 50
2017-01-12T19:30:00Z | 2017-01-12 11:30 | PST | 2017-01-12 11:30 | 6951.6956 | Approved | 50
2017-01-12T19:45:00Z | 2017-01-12 11:45 | PST | 2017-01-12 11:45 | 6729.7469 | Approved | 50
2017-01-12T20:00:00Z | 2017-01-12 12:00 | PST | 2017-01-12 12:00 | 6619.9883 | Approved | 50
2017-01-12T20:15:00Z | 2017-01-12 12:15 | PST | 2017-01-12 12:15 | 6619.9883 | Approved | 50
2017-01-12T20:30:00Z | 2017-01-12 12:30 | PST | 2017-01-12 12:30 | 6511.0419 | Approved | 50
2017-01-12T20:45:00Z | 2017-01-12 12:45 | PST | 2017-01-12 12:45 | 6402.9091 | Approved | 50
2017-01-12T21:00:00Z | 2017-01-12 13:00 | PST | 2017-01-12 13:00 | 6402.9091 | Approved | 50
2017-01-12T21:15:00Z | 2017-01-12 13:15 | PST | 2017-01-12 13:15 | 6295.5913 | Approved | 50
2017-01-12T21:30:00Z | 2017-01-12 13:30 | PST | 2017-01-12 13:30 | 6295.5913 | Approved | 50
2017-01-12T21:45:00Z | 2017-01-12 13:45 | PST | 2017-01-12 13:45 | 6185.3583 | Approved | 50
2017-01-12T22:00:00Z | 2017-01-12 14:00 | PST | 2017-01-12 14:00 | 6185.3583 | Approved | 50
2017-01-12T22:15:00Z | 2017-01-12 14:15 | PST | 2017-01-12 14:15 | 5963.999 | Approved | 50
2017-01-12T22:30:00Z | 2017-01-12 14:30 | PST | 2017-01-12 14:30 | 5963.999 | Approved | 50
2017-01-12T22:45:00Z | 2017-01-12 14:45 | PST | 2017-01-12 14:45 | 6074.1973 | Approved | 50
2017-01-12T23:00:00Z | 2017-01-12 15:00 | PST | 2017-01-12 15:00 | 5963.999 | Approved | 50
2017-01-12T23:15:00Z | 2017-01-12 15:15 | PST | 2017-01-12 15:15 | 5854.7641 | Approved | 50
2017-01-12T23:30:00Z | 2017-01-12 15:30 | PST | 2017-01-12 15:30 | 6074.1973 | Approved | 50
2017-01-12T23:45:00Z | 2017-01-12 15:45 | PST | 2017-01-12 15:45 | 5854.7641 | Approved | 50
2017-01-13T00:00:00Z | 2017-01-12 16:00 | PST | 2017-01-12 16:00 | 5963.999 | Approved | 50
2017-01-13T00:15:00Z | 2017-01-12 16:15 | PST | 2017-01-12 16:15 | 5854.7641 | Approved | 50
2017-01-13T00:30:00Z | 2017-01-12 16:30 | PST | 2017-01-12 16:30 | 5963.999 | Approved | 50
2017-01-13T00:45:00Z | 2017-01-12 16:45 | PST | 2017-01-12 16:45 | 5854.7641 | Approved | 50
2017-01-13T01:00:00Z | 2017-01-12 17:00 | PST | 2017-01-12 17:00 | 5854.7641 | Approved | 50
2017-01-13T01:15:00Z | 2017-01-12 17:15 | PST | 2017-01-12 17:15 | 5963.999 | Approved | 50
2017-01-13T01:30:00Z | 2017-01-12 17:30 | PST | 2017-01-12 17:30 | 5854.7641 | Approved | 50
2017-01-13T01:45:00Z | 2017-01-12 17:45 | PST | 2017-01-12 17:45 | 5854.7641 | Approved | 50
2017-01-13T02:00:00Z | 2017-01-12 18:00 | PST | 2017-01-12 18:00 | 5746.4934 | Approved | 50
2017-01-13T02:15:00Z | 2017-01-12 18:15 | PST | 2017-01-12 18:15 | 5746.4934 | Approved | 50
2017-01-13T02:30:00Z | 2017-01-12 18:30 | PST | 2017-01-12 18:30 | 5854.7641 | Approved | 50
2017-01-13T02:45:00Z | 2017-01-12 18:45 | PST | 2017-01-12 18:45 | 5854.7641 | Approved | 50
2017-01-13T03:00:00Z | 2017-01-12 19:00 | PST | 2017-01-12 19:00 | 5746.4934 | Approved | 50
2017-01-13T03:15:00Z | 2017-01-12 19:15 | PST | 2017-01-12 19:15 | 5639.1878 | Approved | 50
2017-01-13T03:30:00Z | 2017-01-12 19:30 | PST | 2017-01-12 19:30 | 5639.1878 | Approved | 50
2017-01-13T03:45:00Z | 2017-01-12 19:45 | PST | 2017-01-12 19:45 | 5746.4934 | Approved | 50
2017-01-13T04:00:00Z | 2017-01-12 20:00 | PST | 2017-01-12 20:00 | 5639.1878 | Approved | 50
2017-01-13T04:15:00Z | 2017-01-12 20:15 | PST | 2017-01-12 20:15 | 5532.8481 | Approved | 50
2017-01-13T04:30:00Z | 2017-01-12 20:30 | PST | 2017-01-12 20:30 | 5639.1878 | Approved | 50
2017-01-13T04:45:00Z | 2017-01-12 20:45 | PST | 2017-01-12 20:45 | 5532.8481 | Approved | 50
2017-01-13T05:00:00Z | 2017-01-12 21:00 | PST | 2017-01-12 21:00 | 5639.1878 | Approved | 50
2017-01-13T05:15:00Z | 2017-01-12 21:15 | PST | 2017-01-12 21:15 | 5532.8481 | Approved | 50
2017-01-13T05:30:00Z | 2017-01-12 21:30 | PST | 2017-01-12 21:30 | 5639.1878 | Approved | 50
2017-01-13T05:45:00Z | 2017-01-12 21:45 | PST | 2017-01-12 21:45 | 5532.8481 | Approved | 50
2017-01-13T06:00:00Z | 2017-01-12 22:00 | PST | 2017-01-12 22:00 | 5427.4751 | Approved | 50
2017-01-13T06:15:00Z | 2017-01-12 22:15 | PST | 2017-01-12 22:15 | 5532.8481 | Approved | 50
2017-01-13T06:30:00Z | 2017-01-12 22:30 | PST | 2017-01-12 22:30 | 5532.8481 | Approved | 50
2017-01-13T06:45:00Z | 2017-01-12 22:45 | PST | 2017-01-12 22:45 | 5427.4751 | Approved | 50
2017-01-13T07:00:00Z | 2017-01-12 23:00 | PST | 2017-01-12 23:00 | 5427.4751 | Approved | 50
2017-01-13T07:15:00Z | 2017-01-12 23:15 | PST | 2017-01-12 23:15 | 5532.8481 | Approved | 50
2017-01-13T07:30:00Z | 2017-01-12 23:30 | PST | 2017-01-12 23:30 | 5427.4751 | Approved | 50
2017-01-13T07:45:00Z | 2017-01-12 23:45 | PST | 2017-01-12 23:45 | 5427.4751 | Approved | 50
2017-01-13T08:00:00Z | 2017-01-13 | PST | 2017-01-13 | 5427.4751 | Approved | 50
2017-01-13T08:15:00Z | 2017-01-13 00:15 | PST | 2017-01-13 00:15 | 5427.4751 | Approved | 50
2017-01-13T08:30:00Z | 2017-01-13 00:30 | PST | 2017-01-13 00:30 | 5427.4751 | Approved | 50
2017-01-13T08:45:00Z | 2017-01-13 00:45 | PST | 2017-01-13 00:45 | 5427.4751 | Approved | 50
2017-01-13T09:00:00Z | 2017-01-13 01:00 | PST | 2017-01-13 01:00 | 5427.4751 | Approved | 50
2017-01-13T09:15:00Z | 2017-01-13 01:15 | PST | 2017-01-13 01:15 | 5427.4751 | Approved | 50
2017-01-13T09:30:00Z | 2017-01-13 01:30 | PST | 2017-01-13 01:30 | 5427.4751 | Approved | 50
2017-01-13T09:45:00Z | 2017-01-13 01:45 | PST | 2017-01-13 01:45 | 5532.8481 | Approved | 50
2017-01-13T10:00:00Z | 2017-01-13 02:00 | PST | 2017-01-13 02:00 | 5427.4751 | Approved | 50
2017-01-13T10:15:00Z | 2017-01-13 02:15 | PST | 2017-01-13 02:15 | 5532.8481 | Approved | 50
2017-01-13T10:30:00Z | 2017-01-13 02:30 | PST | 2017-01-13 02:30 | 5532.8481 | Approved | 50
2017-01-13T10:45:00Z | 2017-01-13 02:45 | PST | 2017-01-13 02:45 | 5427.4751 | Approved | 50
2017-01-13T11:00:00Z | 2017-01-13 03:00 | PST | 2017-01-13 03:00 | 5532.8481 | Approved | 50
2017-01-13T11:15:00Z | 2017-01-13 03:15 | PST | 2017-01-13 03:15 | 5427.4751 | Approved | 50
2017-01-13T11:30:00Z | 2017-01-13 03:30 | PST | 2017-01-13 03:30 | 5427.4751 | Approved | 50
2017-01-13T11:45:00Z | 2017-01-13 03:45 | PST | 2017-01-13 03:45 | 5532.8481 | Approved | 50
2017-01-13T12:00:00Z | 2017-01-13 04:00 | PST | 2017-01-13 04:00 | 5427.4751 | Approved | 50
2017-01-13T12:15:00Z | 2017-01-13 04:15 | PST | 2017-01-13 04:15 | 5427.4751 | Approved | 50
2017-01-13T12:30:00Z | 2017-01-13 04:30 | PST | 2017-01-13 04:30 | 5532.8481 | Approved | 50
2017-01-13T12:45:00Z | 2017-01-13 04:45 | PST | 2017-01-13 04:45 | 5427.4751 | Approved | 50
2017-01-13T13:00:00Z | 2017-01-13 05:00 | PST | 2017-01-13 05:00 | 5427.4751 | Approved | 50
2017-01-13T13:15:00Z | 2017-01-13 05:15 | PST | 2017-01-13 05:15 | 5427.4751 | Approved | 50
2017-01-13T13:30:00Z | 2017-01-13 05:30 | PST | 2017-01-13 05:30 | 5532.8481 | Approved | 50
2017-01-13T13:45:00Z | 2017-01-13 05:45 | PST | 2017-01-13 05:45 | 5532.8481 | Approved | 50
2017-01-13T14:00:00Z | 2017-01-13 06:00 | PST | 2017-01-13 06:00 | 5427.4751 | Approved | 50
2017-01-13T14:15:00Z | 2017-01-13 06:15 | PST | 2017-01-13 06:15 | 5532.8481 | Approved | 50
2017-01-13T14:30:00Z | 2017-01-13 06:30 | PST | 2017-01-13 06:30 | 5532.8481 | Approved | 50
2017-01-13T14:45:00Z | 2017-01-13 06:45 | PST | 2017-01-13 06:45 | 5639.1878 | Approved | 50
2017-01-13T15:00:00Z | 2017-01-13 07:00 | PST | 2017-01-13 07:00 | 5427.4751 | Approved | 50
2017-01-13T15:15:00Z | 2017-01-13 07:15 | PST | 2017-01-13 07:15 | 5532.8481 | Approved | 50
2017-01-13T15:30:00Z | 2017-01-13 07:30 | PST | 2017-01-13 07:30 | 5427.4751 | Approved | 50
2017-01-13T15:45:00Z | 2017-01-13 07:45 | PST | 2017-01-13 07:45 | 5532.8481 | Approved | 50
2017-01-13T16:00:00Z | 2017-01-13 08:00 | PST | 2017-01-13 08:00 | 5532.8481 | Approved | 50
2017-01-13T16:15:00Z | 2017-01-13 08:15 | PST | 2017-01-13 08:15 | 5532.8481 | Approved | 50
2017-01-13T16:30:00Z | 2017-01-13 08:30 | PST | 2017-01-13 08:30 | 5427.4751 | Approved | 50
2017-01-13T16:45:00Z | 2017-01-13 08:45 | PST | 2017-01-13 08:45 | 5532.8481 | Approved | 50
2017-01-13T17:00:00Z | 2017-01-13 09:00 | PST | 2017-01-13 09:00 | 5746.4934 | Approved | 50
2017-01-13T17:15:00Z | 2017-01-13 09:15 | PST | 2017-01-13 09:15 | 5639.1878 | Approved | 50
2017-01-13T17:30:00Z | 2017-01-13 09:30 | PST | 2017-01-13 09:30 | 5639.1878 | Approved | 50
2017-01-13T17:45:00Z | 2017-01-13 09:45 | PST | 2017-01-13 09:45 | 5639.1878 | Approved | 50
2017-01-13T18:00:00Z | 2017-01-13 10:00 | PST | 2017-01-13 10:00 | 5639.1878 | Approved | 50
2017-01-13T18:15:00Z | 2017-01-13 10:15 | PST | 2017-01-13 10:15 | 5532.8481 | Approved | 50
2017-01-13T18:30:00Z | 2017-01-13 10:30 | PST | 2017-01-13 10:30 | 5532.8481 | Approved | 50
2017-01-13T18:45:00Z | 2017-01-13 10:45 | PST | 2017-01-13 10:45 | 5532.8481 | Approved | 50
2017-01-13T19:00:00Z | 2017-01-13 11:00 | PST | 2017-01-13 11:00 | 5639.1878 | Approved | 50
2017-01-13T19:15:00Z | 2017-01-13 11:15 | PST | 2017-01-13 11:15 | 5639.1878 | Approved | 50
2017-01-13T19:30:00Z | 2017-01-13 11:30 | PST | 2017-01-13 11:30 | 5427.4751 | Approved | 50
2017-01-13T19:45:00Z | 2017-01-13 11:45 | PST | 2017-01-13 11:45 | 5427.4751 | Approved | 50
2017-01-13T20:00:00Z | 2017-01-13 12:00 | PST | 2017-01-13 12:00 | 5427.4751 | Approved | 50
2017-01-13T20:15:00Z | 2017-01-13 12:15 | PST | 2017-01-13 12:15 | 5427.4751 | Approved | 50
2017-01-13T20:30:00Z | 2017-01-13 12:30 | PST | 2017-01-13 12:30 | 5532.8481 | Approved | 50
2017-01-13T20:45:00Z | 2017-01-13 12:45 | PST | 2017-01-13 12:45 | 5532.8481 | Approved | 50
2017-01-13T21:00:00Z | 2017-01-13 13:00 | PST | 2017-01-13 13:00 | 5532.8481 | Approved | 50
2017-01-13T21:15:00Z | 2017-01-13 13:15 | PST | 2017-01-13 13:15 | 5532.8481 | Approved | 50
2017-01-13T21:30:00Z | 2017-01-13 13:30 | PST | 2017-01-13 13:30 | 5427.4751 | Approved | 50
2017-01-13T21:45:00Z | 2017-01-13 13:45 | PST | 2017-01-13 13:45 | 5427.4751 | Approved | 50
2017-01-13T22:00:00Z | 2017-01-13 14:00 | PST | 2017-01-13 14:00 | 5323.0697 | Approved | 50
2017-01-13T22:15:00Z | 2017-01-13 14:15 | PST | 2017-01-13 14:15 | 5427.4751 | Approved | 50
2017-01-13T22:30:00Z | 2017-01-13 14:30 | PST | 2017-01-13 14:30 | 5217.9923 | Approved | 50
2017-01-13T22:45:00Z | 2017-01-13 14:45 | PST | 2017-01-13 14:45 | 5217.9923 | Approved | 50
2017-01-13T23:00:00Z | 2017-01-13 15:00 | PST | 2017-01-13 15:00 | 5217.9923 | Approved | 50
2017-01-13T23:15:00Z | 2017-01-13 15:15 | PST | 2017-01-13 15:15 | 5217.9923 | Approved | 50
2017-01-13T23:30:00Z | 2017-01-13 15:30 | PST | 2017-01-13 15:30 | 5323.0697 | Approved | 50
2017-01-13T23:45:00Z | 2017-01-13 15:45 | PST | 2017-01-13 15:45 | 5323.0697 | Approved | 50
2017-01-14T00:00:00Z | 2017-01-13 16:00 | PST | 2017-01-13 16:00 | 5323.0697 | Approved | 50
2017-01-14T00:15:00Z | 2017-01-13 16:15 | PST | 2017-01-13 16:15 | 5113.4707 | Approved | 50
2017-01-14T00:30:00Z | 2017-01-13 16:30 | PST | 2017-01-13 16:30 | 5217.9923 | Approved | 50
2017-01-14T00:45:00Z | 2017-01-13 16:45 | PST | 2017-01-13 16:45 | 5113.4707 | Approved | 50
2017-01-14T01:00:00Z | 2017-01-13 17:00 | PST | 2017-01-13 17:00 | 5113.4707 | Approved | 50
2017-01-14T01:15:00Z | 2017-01-13 17:15 | PST | 2017-01-13 17:15 | 5113.4707 | Approved | 50
2017-01-14T01:30:00Z | 2017-01-13 17:30 | PST | 2017-01-13 17:30 | 5113.4707 | Approved | 50
2017-01-14T01:45:00Z | 2017-01-13 17:45 | PST | 2017-01-13 17:45 | 5009.9811 | Approved | 50
2017-01-14T02:00:00Z | 2017-01-13 18:00 | PST | 2017-01-13 18:00 | 5009.9811 | Approved | 50
2017-01-14T02:15:00Z | 2017-01-13 18:15 | PST | 2017-01-13 18:15 | 5113.4707 | Approved | 50
2017-01-14T02:30:00Z | 2017-01-13 18:30 | PST | 2017-01-13 18:30 | 4907.5241 | Approved | 50
2017-01-14T02:45:00Z | 2017-01-13 18:45 | PST | 2017-01-13 18:45 | 5009.9811 | Approved | 50
2017-01-14T03:00:00Z | 2017-01-13 19:00 | PST | 2017-01-13 19:00 | 4907.5241 | Approved | 50
2017-01-14T03:15:00Z | 2017-01-13 19:15 | PST | 2017-01-13 19:15 | 5009.9811 | Approved | 50
2017-01-14T03:30:00Z | 2017-01-13 19:30 | PST | 2017-01-13 19:30 | 4907.5241 | Approved | 50
2017-01-14T03:45:00Z | 2017-01-13 19:45 | PST | 2017-01-13 19:45 | 5009.9811 | Approved | 50
2017-01-14T04:00:00Z | 2017-01-13 20:00 | PST | 2017-01-13 20:00 | 4907.5241 | Approved | 50
2017-01-14T04:15:00Z | 2017-01-13 20:15 | PST | 2017-01-13 20:15 | 4907.5241 | Approved | 50
2017-01-14T04:30:00Z | 2017-01-13 20:30 | PST | 2017-01-13 20:30 | 4907.5241 | Approved | 50
2017-01-14T04:45:00Z | 2017-01-13 20:45 | PST | 2017-01-13 20:45 | 4907.5241 | Approved | 50
2017-01-14T05:00:00Z | 2017-01-13 21:00 | PST | 2017-01-13 21:00 | 5009.9811 | Approved | 50
2017-01-14T05:15:00Z | 2017-01-13 21:15 | PST | 2017-01-13 21:15 | 4907.5241 | Approved | 50
2017-01-14T05:30:00Z | 2017-01-13 21:30 | PST | 2017-01-13 21:30 | 4907.5241 | Approved | 50
2017-01-14T05:45:00Z | 2017-01-13 21:45 | PST | 2017-01-13 21:45 | 4806.1002 | Approved | 50
2017-01-14T06:00:00Z | 2017-01-13 22:00 | PST | 2017-01-13 22:00 | 4705.7098 | Approved | 50
2017-01-14T06:15:00Z | 2017-01-13 22:15 | PST | 2017-01-13 22:15 | 4705.7098 | Approved | 50
2017-01-14T06:30:00Z | 2017-01-13 22:30 | PST | 2017-01-13 22:30 | 4606.3536 | Approved | 50
2017-01-14T06:45:00Z | 2017-01-13 22:45 | PST | 2017-01-13 22:45 | 4705.7098 | Approved | 50
2017-01-14T07:00:00Z | 2017-01-13 23:00 | PST | 2017-01-13 23:00 | 4806.1002 | Approved | 50
2017-01-14T07:15:00Z | 2017-01-13 23:15 | PST | 2017-01-13 23:15 | 4705.7098 | Approved | 50
2017-01-14T07:30:00Z | 2017-01-13 23:30 | PST | 2017-01-13 23:30 | 4705.7098 | Approved | 50
2017-01-14T07:45:00Z | 2017-01-13 23:45 | PST | 2017-01-13 23:45 | 4606.3536 | Approved | 50
2017-01-14T08:00:00Z | 2017-01-14 | PST | 2017-01-14 | 4508.032 | Approved | 50
2017-01-14T08:15:00Z | 2017-01-14 00:15 | PST | 2017-01-14 00:15 | 4606.3536 | Approved | 50
2017-01-14T08:30:00Z | 2017-01-14 00:30 | PST | 2017-01-14 00:30 | 4508.032 | Approved | 50
2017-01-14T08:45:00Z | 2017-01-14 00:45 | PST | 2017-01-14 00:45 | 4508.032 | Approved | 50
2017-01-14T09:00:00Z | 2017-01-14 01:00 | PST | 2017-01-14 01:00 | 4508.032 | Approved | 50
2017-01-14T09:15:00Z | 2017-01-14 01:15 | PST | 2017-01-14 01:15 | 4508.032 | Approved | 50
2017-01-14T09:30:00Z | 2017-01-14 01:30 | PST | 2017-01-14 01:30 | 4508.032 | Approved | 50
2017-01-14T09:45:00Z | 2017-01-14 01:45 | PST | 2017-01-14 01:45 | 4410.7457 | Approved | 50
2017-01-14T10:00:00Z | 2017-01-14 02:00 | PST | 2017-01-14 02:00 | 4410.7457 | Approved | 50
2017-01-14T10:15:00Z | 2017-01-14 02:15 | PST | 2017-01-14 02:15 | 4410.7457 | Approved | 50
2017-01-14T10:30:00Z | 2017-01-14 02:30 | PST | 2017-01-14 02:30 | 4508.032 | Approved | 50
2017-01-14T10:45:00Z | 2017-01-14 02:45 | PST | 2017-01-14 02:45 | 4304.9923 | Approved | 50
2017-01-14T11:00:00Z | 2017-01-14 03:00 | PST | 2017-01-14 03:00 | 4410.7457 | Approved | 50
2017-01-14T11:15:00Z | 2017-01-14 03:15 | PST | 2017-01-14 03:15 | 4199.445 | Approved | 50
2017-01-14T11:30:00Z | 2017-01-14 03:30 | PST | 2017-01-14 03:30 | 4199.445 | Approved | 50
2017-01-14T11:45:00Z | 2017-01-14 03:45 | PST | 2017-01-14 03:45 | 4304.9923 | Approved | 50
2017-01-14T12:00:00Z | 2017-01-14 04:00 | PST | 2017-01-14 04:00 | 4304.9923 | Approved | 50
2017-01-14T12:15:00Z | 2017-01-14 04:15 | PST | 2017-01-14 04:15 | 4199.445 | Approved | 50
2017-01-14T12:30:00Z | 2017-01-14 04:30 | PST | 2017-01-14 04:30 | 4199.445 | Approved | 50
2017-01-14T12:45:00Z | 2017-01-14 04:45 | PST | 2017-01-14 04:45 | 4095.3101 | Approved | 50
2017-01-14T13:00:00Z | 2017-01-14 05:00 | PST | 2017-01-14 05:00 | 4095.3101 | Approved | 50
2017-01-14T13:15:00Z | 2017-01-14 05:15 | PST | 2017-01-14 05:15 | 4095.3101 | Approved | 50
2017-01-14T13:30:00Z | 2017-01-14 05:30 | PST | 2017-01-14 05:30 | 3992.5846 | Approved | 50
2017-01-14T13:45:00Z | 2017-01-14 05:45 | PST | 2017-01-14 05:45 | 3992.5846 | Approved | 50
2017-01-14T14:00:00Z | 2017-01-14 06:00 | PST | 2017-01-14 06:00 | 3992.5846 | Approved | 50
2017-01-14T14:15:00Z | 2017-01-14 06:15 | PST | 2017-01-14 06:15 | 3992.5846 | Approved | 50
2017-01-14T14:30:00Z | 2017-01-14 06:30 | PST | 2017-01-14 06:30 | 3891.2659 | Approved | 50
2017-01-14T14:45:00Z | 2017-01-14 06:45 | PST | 2017-01-14 06:45 | 3992.5846 | Approved | 50
2017-01-14T15:00:00Z | 2017-01-14 07:00 | PST | 2017-01-14 07:00 | 3891.2659 | Approved | 50
2017-01-14T15:15:00Z | 2017-01-14 07:15 | PST | 2017-01-14 07:15 | 3791.3509 | Approved | 50
2017-01-14T15:30:00Z | 2017-01-14 07:30 | PST | 2017-01-14 07:30 | 3791.3509 | Approved | 50
2017-01-14T15:45:00Z | 2017-01-14 07:45 | PST | 2017-01-14 07:45 | 3791.3509 | Approved | 50
2017-01-14T16:00:00Z | 2017-01-14 08:00 | PST | 2017-01-14 08:00 | 3791.3509 | Approved | 50
2017-01-14T16:15:00Z | 2017-01-14 08:15 | PST | 2017-01-14 08:15 | 3791.3509 | Approved | 50
2017-01-14T16:30:00Z | 2017-01-14 08:30 | PST | 2017-01-14 08:30 | 3791.3509 | Approved | 50
2017-01-14T16:45:00Z | 2017-01-14 08:45 | PST | 2017-01-14 08:45 | 3692.8369 | Approved | 50
2017-01-14T17:00:00Z | 2017-01-14 09:00 | PST | 2017-01-14 09:00 | 3891.2659 | Approved | 50
2017-01-14T17:15:00Z | 2017-01-14 09:15 | PST | 2017-01-14 09:15 | 3692.8369 | Approved | 50
2017-01-14T17:30:00Z | 2017-01-14 09:30 | PST | 2017-01-14 09:30 | 3791.3509 | Approved | 50
2017-01-14T17:45:00Z | 2017-01-14 09:45 | PST | 2017-01-14 09:45 | 3791.3509 | Approved | 50
2017-01-14T18:00:00Z | 2017-01-14 10:00 | PST | 2017-01-14 10:00 | 3891.2659 | Approved | 50
2017-01-14T18:15:00Z | 2017-01-14 10:15 | PST | 2017-01-14 10:15 | 3692.8369 | Approved | 50
2017-01-14T18:30:00Z | 2017-01-14 10:30 | PST | 2017-01-14 10:30 | 3791.3509 | Approved | 50
2017-01-14T18:45:00Z | 2017-01-14 10:45 | PST | 2017-01-14 10:45 | 3791.3509 | Approved | 50
2017-01-14T19:00:00Z | 2017-01-14 11:00 | PST | 2017-01-14 11:00 | 3791.3509 | Approved | 50
2017-01-14T19:15:00Z | 2017-01-14 11:15 | PST | 2017-01-14 11:15 | 3791.3509 | Approved | 50
2017-01-14T19:30:00Z | 2017-01-14 11:30 | PST | 2017-01-14 11:30 | 3791.3509 | Approved | 50
2017-01-14T19:45:00Z | 2017-01-14 11:45 | PST | 2017-01-14 11:45 | 3791.3509 | Approved | 50
2017-01-14T20:00:00Z | 2017-01-14 12:00 | PST | 2017-01-14 12:00 | 3891.2659 | Approved | 50
2017-01-14T20:15:00Z | 2017-01-14 12:15 | PST | 2017-01-14 12:15 | 3791.3509 | Approved | 50
2017-01-14T20:30:00Z | 2017-01-14 12:30 | PST | 2017-01-14 12:30 | 3891.2659 | Approved | 50
2017-01-14T20:45:00Z | 2017-01-14 12:45 | PST | 2017-01-14 12:45 | 3791.3509 | Approved | 50
2017-01-14T21:00:00Z | 2017-01-14 13:00 | PST | 2017-01-14 13:00 | 3791.3509 | Approved | 50
2017-01-14T21:15:00Z | 2017-01-14 13:15 | PST | 2017-01-14 13:15 | 3891.2659 | Approved | 50
2017-01-14T21:30:00Z | 2017-01-14 13:30 | PST | 2017-01-14 13:30 | 3791.3509 | Approved | 50
2017-01-14T21:45:00Z | 2017-01-14 13:45 | PST | 2017-01-14 13:45 | 3891.2659 | Approved | 50
2017-01-14T22:00:00Z | 2017-01-14 14:00 | PST | 2017-01-14 14:00 | 3891.2659 | Approved | 50
2017-01-14T22:15:00Z | 2017-01-14 14:15 | PST | 2017-01-14 14:15 | 3891.2659 | Approved | 50
2017-01-14T22:30:00Z | 2017-01-14 14:30 | PST | 2017-01-14 14:30 | 3891.2659 | Approved | 50
2017-01-14T22:45:00Z | 2017-01-14 14:45 | PST | 2017-01-14 14:45 | 3891.2659 | Approved | 50
2017-01-14T23:00:00Z | 2017-01-14 15:00 | PST | 2017-01-14 15:00 | 3891.2659 | Approved | 50
2017-01-14T23:15:00Z | 2017-01-14 15:15 | PST | 2017-01-14 15:15 | 3791.3509 | Approved | 50
2017-01-14T23:30:00Z | 2017-01-14 15:30 | PST | 2017-01-14 15:30 | 3891.2659 | Approved | 50
2017-01-14T23:45:00Z | 2017-01-14 15:45 | PST | 2017-01-14 15:45 | 3891.2659 | Approved | 50
2017-01-15T00:00:00Z | 2017-01-14 16:00 | PST | 2017-01-14 16:00 | 3992.5846 | Approved | 50
2017-01-15T00:15:00Z | 2017-01-14 16:15 | PST | 2017-01-14 16:15 | 3891.2659 | Approved | 50
2017-01-15T00:30:00Z | 2017-01-14 16:30 | PST | 2017-01-14 16:30 | 3992.5846 | Approved | 50
2017-01-15T00:45:00Z | 2017-01-14 16:45 | PST | 2017-01-14 16:45 | 3992.5846 | Approved | 50
2017-01-15T01:00:00Z | 2017-01-14 17:00 | PST | 2017-01-14 17:00 | 3891.2659 | Approved | 50
2017-01-15T01:15:00Z | 2017-01-14 17:15 | PST | 2017-01-14 17:15 | 3891.2659 | Approved | 50
2017-01-15T01:30:00Z | 2017-01-14 17:30 | PST | 2017-01-14 17:30 | 3891.2659 | Approved | 50
2017-01-15T01:45:00Z | 2017-01-14 17:45 | PST | 2017-01-14 17:45 | 3891.2659 | Approved | 50
2017-01-15T02:00:00Z | 2017-01-14 18:00 | PST | 2017-01-14 18:00 | 3891.2659 | Approved | 50
2017-01-15T02:15:00Z | 2017-01-14 18:15 | PST | 2017-01-14 18:15 | 3992.5846 | Approved | 50
2017-01-15T02:30:00Z | 2017-01-14 18:30 | PST | 2017-01-14 18:30 | 3891.2659 | Approved | 50
2017-01-15T02:45:00Z | 2017-01-14 18:45 | PST | 2017-01-14 18:45 | 3992.5846 | Approved | 50
2017-01-15T03:00:00Z | 2017-01-14 19:00 | PST | 2017-01-14 19:00 | 3791.3509 | Approved | 50
2017-01-15T03:15:00Z | 2017-01-14 19:15 | PST | 2017-01-14 19:15 | 3791.3509 | Approved | 50
2017-01-15T03:30:00Z | 2017-01-14 19:30 | PST | 2017-01-14 19:30 | 3791.3509 | Approved | 50
2017-01-15T03:45:00Z | 2017-01-14 19:45 | PST | 2017-01-14 19:45 | 3791.3509 | Approved | 50
2017-01-15T04:00:00Z | 2017-01-14 20:00 | PST | 2017-01-14 20:00 | 3791.3509 | Approved | 50
2017-01-15T04:15:00Z | 2017-01-14 20:15 | PST | 2017-01-14 20:15 | 3791.3509 | Approved | 50
2017-01-15T04:30:00Z | 2017-01-14 20:30 | PST | 2017-01-14 20:30 | 3791.3509 | Approved | 50
2017-01-15T04:45:00Z | 2017-01-14 20:45 | PST | 2017-01-14 20:45 | 3791.3509 | Approved | 50
2017-01-15T05:00:00Z | 2017-01-14 21:00 | PST | 2017-01-14 21:00 | 3791.3509 | Approved | 50
2017-01-15T05:15:00Z | 2017-01-14 21:15 | PST | 2017-01-14 21:15 | 3891.2659 | Approved | 50
2017-01-15T05:30:00Z | 2017-01-14 21:30 | PST | 2017-01-14 21:30 | 3891.2659 | Approved | 50
2017-01-15T05:45:00Z | 2017-01-14 21:45 | PST | 2017-01-14 21:45 | 3891.2659 | Approved | 50
2017-01-15T06:00:00Z | 2017-01-14 22:00 | PST | 2017-01-14 22:00 | 3791.3509 | Approved | 50
2017-01-15T06:15:00Z | 2017-01-14 22:15 | PST | 2017-01-14 22:15 | 3891.2659 | Approved | 50
2017-01-15T06:30:00Z | 2017-01-14 22:30 | PST | 2017-01-14 22:30 | 3791.3509 | Approved | 50
2017-01-15T06:45:00Z | 2017-01-14 22:45 | PST | 2017-01-14 22:45 | 3791.3509 | Approved | 50
2017-01-15T07:00:00Z | 2017-01-14 23:00 | PST | 2017-01-14 23:00 | 3791.3509 | Approved | 50
2017-01-15T07:15:00Z | 2017-01-14 23:15 | PST | 2017-01-14 23:15 | 3791.3509 | Approved | 50
2017-01-15T07:30:00Z | 2017-01-14 23:30 | PST | 2017-01-14 23:30 | 3791.3509 | Approved | 50
2017-01-15T07:45:00Z | 2017-01-14 23:45 | PST | 2017-01-14 23:45 | 3791.3509 | Approved | 50
2017-01-15T08:00:00Z | 2017-01-15 | PST | 2017-01-15 | 3791.3509 | Approved | 50
2017-01-15T08:15:00Z | 2017-01-15 00:15 | PST | 2017-01-15 00:15 | 3791.3509 | Approved | 50
2017-01-15T08:30:00Z | 2017-01-15 00:30 | PST | 2017-01-15 00:30 | 3692.8369 | Approved | 50
2017-01-15T08:45:00Z | 2017-01-15 00:45 | PST | 2017-01-15 00:45 | 3791.3509 | Approved | 50
2017-01-15T09:00:00Z | 2017-01-15 01:00 | PST | 2017-01-15 01:00 | 3791.3509 | Approved | 50
2017-01-15T09:15:00Z | 2017-01-15 01:15 | PST | 2017-01-15 01:15 | 3891.2659 | Approved | 50
2017-01-15T09:30:00Z | 2017-01-15 01:30 | PST | 2017-01-15 01:30 | 3791.3509 | Approved | 50
2017-01-15T09:45:00Z | 2017-01-15 01:45 | PST | 2017-01-15 01:45 | 3791.3509 | Approved | 50
2017-01-15T10:00:00Z | 2017-01-15 02:00 | PST | 2017-01-15 02:00 | 3791.3509 | Approved | 50
2017-01-15T10:15:00Z | 2017-01-15 02:15 | PST | 2017-01-15 02:15 | 3791.3509 | Approved | 50
2017-01-15T10:30:00Z | 2017-01-15 02:30 | PST | 2017-01-15 02:30 | 3791.3509 | Approved | 50
2017-01-15T10:45:00Z | 2017-01-15 02:45 | PST | 2017-01-15 02:45 | 3692.8369 | Approved | 50
2017-01-15T11:00:00Z | 2017-01-15 03:00 | PST | 2017-01-15 03:00 | 3791.3509 | Approved | 50
2017-01-15T11:15:00Z | 2017-01-15 03:15 | PST | 2017-01-15 03:15 | 3692.8369 | Approved | 50
2017-01-15T11:30:00Z | 2017-01-15 03:30 | PST | 2017-01-15 03:30 | 3692.8369 | Approved | 50
2017-01-15T11:45:00Z | 2017-01-15 03:45 | PST | 2017-01-15 03:45 | 3791.3509 | Approved | 50
2017-01-15T12:00:00Z | 2017-01-15 04:00 | PST | 2017-01-15 04:00 | 3891.2659 | Approved | 50
2017-01-15T12:15:00Z | 2017-01-15 04:15 | PST | 2017-01-15 04:15 | 3791.3509 | Approved | 50
2017-01-15T12:30:00Z | 2017-01-15 04:30 | PST | 2017-01-15 04:30 | 3791.3509 | Approved | 50
2017-01-15T12:45:00Z | 2017-01-15 04:45 | PST | 2017-01-15 04:45 | 3692.8369 | Approved | 50
2017-01-15T13:00:00Z | 2017-01-15 05:00 | PST | 2017-01-15 05:00 | 3692.8369 | Approved | 50
2017-01-15T13:15:00Z | 2017-01-15 05:15 | PST | 2017-01-15 05:15 | 3692.8369 | Approved | 50
2017-01-15T13:30:00Z | 2017-01-15 05:30 | PST | 2017-01-15 05:30 | 3791.3509 | Approved | 50
2017-01-15T13:45:00Z | 2017-01-15 05:45 | PST | 2017-01-15 05:45 | 3791.3509 | Approved | 50
2017-01-15T14:00:00Z | 2017-01-15 06:00 | PST | 2017-01-15 06:00 | 3692.8369 | Approved | 50
2017-01-15T14:15:00Z | 2017-01-15 06:15 | PST | 2017-01-15 06:15 | 3791.3509 | Approved | 50
2017-01-15T14:30:00Z | 2017-01-15 06:30 | PST | 2017-01-15 06:30 | 3692.8369 | Approved | 50
2017-01-15T14:45:00Z | 2017-01-15 06:45 | PST | 2017-01-15 06:45 | 3692.8369 | Approved | 50
2017-01-15T15:00:00Z | 2017-01-15 07:00 | PST | 2017-01-15 07:00 | 3692.8369 | Approved | 50
2017-01-15T15:15:00Z | 2017-01-15 07:15 | PST | 2017-01-15 07:15 | 3791.3509 | Approved | 50
2017-01-15T15:30:00Z | 2017-01-15 07:30 | PST | 2017-01-15 07:30 | 3692.8369 | Approved | 50
2017-01-15T15:45:00Z | 2017-01-15 07:45 | PST | 2017-01-15 07:45 | 3692.8369 | Approved | 50
2017-01-15T16:00:00Z | 2017-01-15 08:00 | PST | 2017-01-15 08:00 | 3692.8369 | Approved | 50
2017-01-15T16:15:00Z | 2017-01-15 08:15 | PST | 2017-01-15 08:15 | 3791.3509 | Approved | 50
2017-01-15T16:30:00Z | 2017-01-15 08:30 | PST | 2017-01-15 08:30 | 3692.8369 | Approved | 50
2017-01-15T16:45:00Z | 2017-01-15 08:45 | PST | 2017-01-15 08:45 | 3791.3509 | Approved | 50
2017-01-15T17:00:00Z | 2017-01-15 09:00 | PST | 2017-01-15 09:00 | 3791.3509 | Approved | 50
2017-01-15T17:15:00Z | 2017-01-15 09:15 | PST | 2017-01-15 09:15 | 3791.3509 | Approved | 50
2017-01-15T17:30:00Z | 2017-01-15 09:30 | PST | 2017-01-15 09:30 | 3692.8369 | Approved | 50
2017-01-15T17:45:00Z | 2017-01-15 09:45 | PST | 2017-01-15 09:45 | 3692.8369 | Approved | 50
2017-01-15T18:00:00Z | 2017-01-15 10:00 | PST | 2017-01-15 10:00 | 3692.8369 | Approved | 50
2017-01-15T18:15:00Z | 2017-01-15 10:15 | PST | 2017-01-15 10:15 | 3595.7209 | Approved | 50
2017-01-15T18:30:00Z | 2017-01-15 10:30 | PST | 2017-01-15 10:30 | 3595.7209 | Approved | 50
2017-01-15T18:45:00Z | 2017-01-15 10:45 | PST | 2017-01-15 10:45 | 3595.7209 | Approved | 50
2017-01-15T19:00:00Z | 2017-01-15 11:00 | PST | 2017-01-15 11:00 | 3692.8369 | Approved | 50
2017-01-15T19:15:00Z | 2017-01-15 11:15 | PST | 2017-01-15 11:15 | 3692.8369 | Approved | 50
2017-01-15T19:30:00Z | 2017-01-15 11:30 | PST | 2017-01-15 11:30 | 3595.7209 | Approved | 50
2017-01-15T19:45:00Z | 2017-01-15 11:45 | PST | 2017-01-15 11:45 | 3595.7209 | Approved | 50
2017-01-15T20:00:00Z | 2017-01-15 12:00 | PST | 2017-01-15 12:00 | 3692.8369 | Approved | 50
2017-01-15T20:15:00Z | 2017-01-15 12:15 | PST | 2017-01-15 12:15 | 3595.7209 | Approved | 50
2017-01-15T20:30:00Z | 2017-01-15 12:30 | PST | 2017-01-15 12:30 | 3595.7209 | Approved | 50
2017-01-15T20:45:00Z | 2017-01-15 12:45 | PST | 2017-01-15 12:45 | 3595.7209 | Approved | 50
2017-01-15T21:00:00Z | 2017-01-15 13:00 | PST | 2017-01-15 13:00 | 3595.7209 | Approved | 50
2017-01-15T21:15:00Z | 2017-01-15 13:15 | PST | 2017-01-15 13:15 | 3692.8369 | Approved | 50
2017-01-15T21:30:00Z | 2017-01-15 13:30 | PST | 2017-01-15 13:30 | 3595.7209 | Approved | 50
2017-01-15T21:45:00Z | 2017-01-15 13:45 | PST | 2017-01-15 13:45 | 3500 | Approved | 50
2017-01-15T22:00:00Z | 2017-01-15 14:00 | PST | 2017-01-15 14:00 | 3595.7209 | Approved | 50
2017-01-15T22:15:00Z | 2017-01-15 14:15 | PST | 2017-01-15 14:15 | 3595.7209 | Approved | 50
2017-01-15T22:30:00Z | 2017-01-15 14:30 | PST | 2017-01-15 14:30 | 3595.7209 | Approved | 50
2017-01-15T22:45:00Z | 2017-01-15 14:45 | PST | 2017-01-15 14:45 | 3500 | Approved | 50
2017-01-15T23:00:00Z | 2017-01-15 15:00 | PST | 2017-01-15 15:00 | 3595.7209 | Approved | 50
2017-01-15T23:15:00Z | 2017-01-15 15:15 | PST | 2017-01-15 15:15 | 3595.7209 | Approved | 50
2017-01-15T23:30:00Z | 2017-01-15 15:30 | PST | 2017-01-15 15:30 | 3595.7209 | Approved | 50
2017-01-15T23:45:00Z | 2017-01-15 15:45 | PST | 2017-01-15 15:45 | 3595.7209 | Approved | 50
2017-01-16T00:00:00Z | 2017-01-15 16:00 | PST | 2017-01-15 16:00 | 3595.7209 | Approved | 50
2017-01-16T00:15:00Z | 2017-01-15 16:15 | PST | 2017-01-15 16:15 | 3595.7209 | Approved | 50
2017-01-16T00:30:00Z | 2017-01-15 16:30 | PST | 2017-01-15 16:30 | 3692.8369 | Approved | 50
2017-01-16T00:45:00Z | 2017-01-15 16:45 | PST | 2017-01-15 16:45 | 3595.7209 | Approved | 50
2017-01-16T01:00:00Z | 2017-01-15 17:00 | PST | 2017-01-15 17:00 | 3595.7209 | Approved | 50
2017-01-16T01:15:00Z | 2017-01-15 17:15 | PST | 2017-01-15 17:15 | 3500 | Approved | 50
2017-01-16T01:30:00Z | 2017-01-15 17:30 | PST | 2017-01-15 17:30 | 3500 | Approved | 50
2017-01-16T01:45:00Z | 2017-01-15 17:45 | PST | 2017-01-15 17:45 | 3500 | Approved | 50
2017-01-16T02:00:00Z | 2017-01-15 18:00 | PST | 2017-01-15 18:00 | 3500 | Approved | 50
2017-01-16T02:15:00Z | 2017-01-15 18:15 | PST | 2017-01-15 18:15 | 3595.7209 | Approved | 50
2017-01-16T02:30:00Z | 2017-01-15 18:30 | PST | 2017-01-15 18:30 | 3500 | Approved | 50
2017-01-16T02:45:00Z | 2017-01-15 18:45 | PST | 2017-01-15 18:45 | 3595.7209 | Approved | 50
2017-01-16T03:00:00Z | 2017-01-15 19:00 | PST | 2017-01-15 19:00 | 3595.7209 | Approved | 50
2017-01-16T03:15:00Z | 2017-01-15 19:15 | PST | 2017-01-15 19:15 | 3402.6845 | Approved | 50
2017-01-16T03:30:00Z | 2017-01-15 19:30 | PST | 2017-01-15 19:30 | 3402.6845 | Approved | 50
2017-01-16T03:45:00Z | 2017-01-15 19:45 | PST | 2017-01-15 19:45 | 3500 | Approved | 50
2017-01-16T04:00:00Z | 2017-01-15 20:00 | PST | 2017-01-15 20:00 | 3500 | Approved | 50
2017-01-16T04:15:00Z | 2017-01-15 20:15 | PST | 2017-01-15 20:15 | 3500 | Approved | 50
2017-01-16T04:30:00Z | 2017-01-15 20:30 | PST | 2017-01-15 20:30 | 3500 | Approved | 50
2017-01-16T04:45:00Z | 2017-01-15 20:45 | PST | 2017-01-15 20:45 | 3595.7209 | Approved | 50
2017-01-16T05:00:00Z | 2017-01-15 21:00 | PST | 2017-01-15 21:00 | 3500 | Approved | 50
2017-01-16T05:15:00Z | 2017-01-15 21:15 | PST | 2017-01-15 21:15 | 3500 | Approved | 50
2017-01-16T05:30:00Z | 2017-01-15 21:30 | PST | 2017-01-15 21:30 | 3500 | Approved | 50
2017-01-16T05:45:00Z | 2017-01-15 21:45 | PST | 2017-01-15 21:45 | 3500 | Approved | 50
2017-01-16T06:00:00Z | 2017-01-15 22:00 | PST | 2017-01-15 22:00 | 3500 | Approved | 50
2017-01-16T06:15:00Z | 2017-01-15 22:15 | PST | 2017-01-15 22:15 | 3402.6845 | Approved | 50
2017-01-16T06:30:00Z | 2017-01-15 22:30 | PST | 2017-01-15 22:30 | 3402.6845 | Approved | 50
2017-01-16T06:45:00Z | 2017-01-15 22:45 | PST | 2017-01-15 22:45 | 3402.6845 | Approved | 50
2017-01-16T07:00:00Z | 2017-01-15 23:00 | PST | 2017-01-15 23:00 | 3500 | Approved | 50
2017-01-16T07:15:00Z | 2017-01-15 23:15 | PST | 2017-01-15 23:15 | 3402.6845 | Approved | 50
2017-01-16T07:30:00Z | 2017-01-15 23:30 | PST | 2017-01-15 23:30 | 3402.6845 | Approved | 50
2017-01-16T07:45:00Z | 2017-01-15 23:45 | PST | 2017-01-15 23:45 | 3402.6845 | Approved | 50
2017-01-16T08:00:00Z | 2017-01-16 | PST | 2017-01-16 | 3402.6845 | Approved | 50
2017-01-16T08:15:00Z | 2017-01-16 00:15 | PST | 2017-01-16 00:15 | 3402.6845 | Approved | 50
2017-01-16T08:30:00Z | 2017-01-16 00:30 | PST | 2017-01-16 00:30 | 3402.6845 | Approved | 50
2017-01-16T08:45:00Z | 2017-01-16 00:45 | PST | 2017-01-16 00:45 | 3402.6845 | Approved | 50
2017-01-16T09:00:00Z | 2017-01-16 01:00 | PST | 2017-01-16 01:00 | 3402.6845 | Approved | 50
2017-01-16T09:15:00Z | 2017-01-16 01:15 | PST | 2017-01-16 01:15 | 3402.6845 | Approved | 50
2017-01-16T09:30:00Z | 2017-01-16 01:30 | PST | 2017-01-16 01:30 | 3402.6845 | Approved | 50
2017-01-16T09:45:00Z | 2017-01-16 01:45 | PST | 2017-01-16 01:45 | 3402.6845 | Approved | 50
2017-01-16T10:00:00Z | 2017-01-16 02:00 | PST | 2017-01-16 02:00 | 3402.6845 | Approved | 50
2017-01-16T10:15:00Z | 2017-01-16 02:15 | PST | 2017-01-16 02:15 | 3402.6845 | Approved | 50
2017-01-16T10:30:00Z | 2017-01-16 02:30 | PST | 2017-01-16 02:30 | 3402.6845 | Approved | 50
2017-01-16T10:45:00Z | 2017-01-16 02:45 | PST | 2017-01-16 02:45 | 3500 | Approved | 50
2017-01-16T11:00:00Z | 2017-01-16 03:00 | PST | 2017-01-16 03:00 | 3402.6845 | Approved | 50
2017-01-16T11:15:00Z | 2017-01-16 03:15 | PST | 2017-01-16 03:15 | 3402.6845 | Approved | 50
2017-01-16T11:30:00Z | 2017-01-16 03:30 | PST | 2017-01-16 03:30 | 3402.6845 | Approved | 50
2017-01-16T11:45:00Z | 2017-01-16 03:45 | PST | 2017-01-16 03:45 | 3402.6845 | Approved | 50
2017-01-16T12:00:00Z | 2017-01-16 04:00 | PST | 2017-01-16 04:00 | 3402.6845 | Approved | 50
2017-01-16T12:15:00Z | 2017-01-16 04:15 | PST | 2017-01-16 04:15 | 3402.6845 | Approved | 50
2017-01-16T12:30:00Z | 2017-01-16 04:30 | PST | 2017-01-16 04:30 | 3402.6845 | Approved | 50
2017-01-16T12:45:00Z | 2017-01-16 04:45 | PST | 2017-01-16 04:45 | 3500 | Approved | 50
2017-01-16T13:00:00Z | 2017-01-16 05:00 | PST | 2017-01-16 05:00 | 3307.0209 | Approved | 50
2017-01-16T13:15:00Z | 2017-01-16 05:15 | PST | 2017-01-16 05:15 | 3402.6845 | Approved | 50
2017-01-16T13:30:00Z | 2017-01-16 05:30 | PST | 2017-01-16 05:30 | 3402.6845 | Approved | 50
2017-01-16T13:45:00Z | 2017-01-16 05:45 | PST | 2017-01-16 05:45 | 3307.0209 | Approved | 50
2017-01-16T14:00:00Z | 2017-01-16 06:00 | PST | 2017-01-16 06:00 | 3307.0209 | Approved | 50
2017-01-16T14:15:00Z | 2017-01-16 06:15 | PST | 2017-01-16 06:15 | 3307.0209 | Approved | 50
2017-01-16T14:30:00Z | 2017-01-16 06:30 | PST | 2017-01-16 06:30 | 3307.0209 | Approved | 50
2017-01-16T14:45:00Z | 2017-01-16 06:45 | PST | 2017-01-16 06:45 | 3307.0209 | Approved | 50
2017-01-16T15:00:00Z | 2017-01-16 07:00 | PST | 2017-01-16 07:00 | 3402.6845 | Approved | 50
2017-01-16T15:15:00Z | 2017-01-16 07:15 | PST | 2017-01-16 07:15 | 3307.0209 | Approved | 50
2017-01-16T15:30:00Z | 2017-01-16 07:30 | PST | 2017-01-16 07:30 | 3307.0209 | Approved | 50
2017-01-16T15:45:00Z | 2017-01-16 07:45 | PST | 2017-01-16 07:45 | 3307.0209 | Approved | 50
2017-01-16T16:00:00Z | 2017-01-16 08:00 | PST | 2017-01-16 08:00 | 3307.0209 | Approved | 50
2017-01-16T16:15:00Z | 2017-01-16 08:15 | PST | 2017-01-16 08:15 | 3402.6845 | Approved | 50
2017-01-16T16:30:00Z | 2017-01-16 08:30 | PST | 2017-01-16 08:30 | 3307.0209 | Approved | 50
2017-01-16T16:45:00Z | 2017-01-16 08:45 | PST | 2017-01-16 08:45 | 3307.0209 | Approved | 50
2017-01-16T17:00:00Z | 2017-01-16 09:00 | PST | 2017-01-16 09:00 | 3402.6845 | Approved | 50
2017-01-16T17:15:00Z | 2017-01-16 09:15 | PST | 2017-01-16 09:15 | 3307.0209 | Approved | 50
2017-01-16T17:30:00Z | 2017-01-16 09:30 | PST | 2017-01-16 09:30 | 3307.0209 | Approved | 50
2017-01-16T17:45:00Z | 2017-01-16 09:45 | PST | 2017-01-16 09:45 | 3307.0209 | Approved | 50
2017-01-16T18:00:00Z | 2017-01-16 10:00 | PST | 2017-01-16 10:00 | 3307.0209 | Approved | 50
2017-01-16T18:15:00Z | 2017-01-16 10:15 | PST | 2017-01-16 10:15 | 3307.0209 | Approved | 50
2017-01-16T18:30:00Z | 2017-01-16 10:30 | PST | 2017-01-16 10:30 | 3307.0209 | Approved | 50
2017-01-16T18:45:00Z | 2017-01-16 10:45 | PST | 2017-01-16 10:45 | 3307.0209 | Approved | 50
2017-01-16T19:00:00Z | 2017-01-16 11:00 | PST | 2017-01-16 11:00 | 3402.6845 | Approved | 50
2017-01-16T19:15:00Z | 2017-01-16 11:15 | PST | 2017-01-16 11:15 | 3307.0209 | Approved | 50
2017-01-16T19:30:00Z | 2017-01-16 11:30 | PST | 2017-01-16 11:30 | 3307.0209 | Approved | 50
2017-01-16T19:45:00Z | 2017-01-16 11:45 | PST | 2017-01-16 11:45 | 3307.0209 | Approved | 50
2017-01-16T20:00:00Z | 2017-01-16 12:00 | PST | 2017-01-16 12:00 | 3307.0209 | Approved | 50
2017-01-16T20:15:00Z | 2017-01-16 12:15 | PST | 2017-01-16 12:15 | 3307.0209 | Approved | 50
2017-01-16T20:30:00Z | 2017-01-16 12:30 | PST | 2017-01-16 12:30 | 3307.0209 | Approved | 50
2017-01-16T20:45:00Z | 2017-01-16 12:45 | PST | 2017-01-16 12:45 | 3307.0209 | Approved | 50
2017-01-16T21:00:00Z | 2017-01-16 13:00 | PST | 2017-01-16 13:00 | 3307.0209 | Approved | 50
2017-01-16T21:15:00Z | 2017-01-16 13:15 | PST | 2017-01-16 13:15 | 3307.0209 | Approved | 50
2017-01-16T21:30:00Z | 2017-01-16 13:30 | PST | 2017-01-16 13:30 | 3307.0209 | Approved | 50
2017-01-16T21:45:00Z | 2017-01-16 13:45 | PST | 2017-01-16 13:45 | 3307.0209 | Approved | 50
2017-01-16T22:00:00Z | 2017-01-16 14:00 | PST | 2017-01-16 14:00 | 3307.0209 | Approved | 50
2017-01-16T22:15:00Z | 2017-01-16 14:15 | PST | 2017-01-16 14:15 | 3307.0209 | Approved | 50
2017-01-16T22:30:00Z | 2017-01-16 14:30 | PST | 2017-01-16 14:30 | 3307.0209 | Approved | 50
2017-01-16T22:45:00Z | 2017-01-16 14:45 | PST | 2017-01-16 14:45 | 3307.0209 | Approved | 50
2017-01-16T23:00:00Z | 2017-01-16 15:00 | PST | 2017-01-16 15:00 | 3402.6845 | Approved | 50
2017-01-16T23:15:00Z | 2017-01-16 15:15 | PST | 2017-01-16 15:15 | 3307.0209 | Approved | 50
2017-01-16T23:30:00Z | 2017-01-16 15:30 | PST | 2017-01-16 15:30 | 3307.0209 | Approved | 50
2017-01-16T23:45:00Z | 2017-01-16 15:45 | PST | 2017-01-16 15:45 | 3307.0209 | Approved | 50
2017-01-17T00:00:00Z | 2017-01-16 16:00 | PST | 2017-01-16 16:00 | 3307.0209 | Approved | 50
2017-01-17T00:15:00Z | 2017-01-16 16:15 | PST | 2017-01-16 16:15 | 3307.0209 | Approved | 50
2017-01-17T00:30:00Z | 2017-01-16 16:30 | PST | 2017-01-16 16:30 | 3307.0209 | Approved | 50
2017-01-17T00:45:00Z | 2017-01-16 16:45 | PST | 2017-01-16 16:45 | 3307.0209 | Approved | 50
2017-01-17T01:00:00Z | 2017-01-16 17:00 | PST | 2017-01-16 17:00 | 3307.0209 | Approved | 50
2017-01-17T01:15:00Z | 2017-01-16 17:15 | PST | 2017-01-16 17:15 | 3307.0209 | Approved | 50
2017-01-17T01:30:00Z | 2017-01-16 17:30 | PST | 2017-01-16 17:30 | 3307.0209 | Approved | 50
2017-01-17T01:45:00Z | 2017-01-16 17:45 | PST | 2017-01-16 17:45 | 3307.0209 | Approved | 50
2017-01-17T02:00:00Z | 2017-01-16 18:00 | PST | 2017-01-16 18:00 | 3307.0209 | Approved | 50
2017-01-17T02:15:00Z | 2017-01-16 18:15 | PST | 2017-01-16 18:15 | 3212.9995 | Approved | 50
2017-01-17T02:30:00Z | 2017-01-16 18:30 | PST | 2017-01-16 18:30 | 3212.9995 | Approved | 50
2017-01-17T02:45:00Z | 2017-01-16 18:45 | PST | 2017-01-16 18:45 | 3307.0209 | Approved | 50
2017-01-17T03:00:00Z | 2017-01-16 19:00 | PST | 2017-01-16 19:00 | 3212.9995 | Approved | 50
2017-01-17T03:15:00Z | 2017-01-16 19:15 | PST | 2017-01-16 19:15 | 3212.9995 | Approved | 50
2017-01-17T03:30:00Z | 2017-01-16 19:30 | PST | 2017-01-16 19:30 | 3212.9995 | Approved | 50
2017-01-17T03:45:00Z | 2017-01-16 19:45 | PST | 2017-01-16 19:45 | 3212.9995 | Approved | 50
2017-01-17T04:00:00Z | 2017-01-16 20:00 | PST | 2017-01-16 20:00 | 3212.9995 | Approved | 50
2017-01-17T04:15:00Z | 2017-01-16 20:15 | PST | 2017-01-16 20:15 | 3212.9995 | Approved | 50
2017-01-17T04:30:00Z | 2017-01-16 20:30 | PST | 2017-01-16 20:30 | 3212.9995 | Approved | 50
2017-01-17T04:45:00Z | 2017-01-16 20:45 | PST | 2017-01-16 20:45 | 3212.9995 | Approved | 50
2017-01-17T05:00:00Z | 2017-01-16 21:00 | PST | 2017-01-16 21:00 | 3212.9995 | Approved | 50
2017-01-17T05:15:00Z | 2017-01-16 21:15 | PST | 2017-01-16 21:15 | 3212.9995 | Approved | 50
2017-01-17T05:30:00Z | 2017-01-16 21:30 | PST | 2017-01-16 21:30 | 3307.0209 | Approved | 50
2017-01-17T05:45:00Z | 2017-01-16 21:45 | PST | 2017-01-16 21:45 | 3212.9995 | Approved | 50
2017-01-17T06:00:00Z | 2017-01-16 22:00 | PST | 2017-01-16 22:00 | 3212.9995 | Approved | 50
2017-01-17T06:15:00Z | 2017-01-16 22:15 | PST | 2017-01-16 22:15 | 3212.9995 | Approved | 50
2017-01-17T06:30:00Z | 2017-01-16 22:30 | PST | 2017-01-16 22:30 | 3212.9995 | Approved | 50
2017-01-17T06:45:00Z | 2017-01-16 22:45 | PST | 2017-01-16 22:45 | 3307.0209 | Approved | 50
2017-01-17T07:00:00Z | 2017-01-16 23:00 | PST | 2017-01-16 23:00 | 3212.9995 | Approved | 50
2017-01-17T07:15:00Z | 2017-01-16 23:15 | PST | 2017-01-16 23:15 | 3212.9995 | Approved | 50
2017-01-17T07:30:00Z | 2017-01-16 23:30 | PST | 2017-01-16 23:30 | 3212.9995 | Approved | 50
2017-01-17T07:45:00Z | 2017-01-16 23:45 | PST | 2017-01-16 23:45 | 3212.9995 | Approved | 50
2017-01-17T08:00:00Z | 2017-01-17 | PST | 2017-01-17 | 3212.9995 | Approved | 50
2017-01-17T08:15:00Z | 2017-01-17 00:15 | PST | 2017-01-17 00:15 | 3120.6104 | Approved | 50
2017-01-17T08:30:00Z | 2017-01-17 00:30 | PST | 2017-01-17 00:30 | 3212.9995 | Approved | 50
2017-01-17T08:45:00Z | 2017-01-17 00:45 | PST | 2017-01-17 00:45 | 3212.9995 | Approved | 50
2017-01-17T09:00:00Z | 2017-01-17 01:00 | PST | 2017-01-17 01:00 | 3307.0209 | Approved | 50
2017-01-17T09:15:00Z | 2017-01-17 01:15 | PST | 2017-01-17 01:15 | 3212.9995 | Approved | 50
2017-01-17T09:30:00Z | 2017-01-17 01:30 | PST | 2017-01-17 01:30 | 3307.0209 | Approved | 50
2017-01-17T09:45:00Z | 2017-01-17 01:45 | PST | 2017-01-17 01:45 | 3307.0209 | Approved | 50
2017-01-17T10:00:00Z | 2017-01-17 02:00 | PST | 2017-01-17 02:00 | 3307.0209 | Approved | 50
2017-01-17T10:15:00Z | 2017-01-17 02:15 | PST | 2017-01-17 02:15 | 3120.6104 | Approved | 50
2017-01-17T10:30:00Z | 2017-01-17 02:30 | PST | 2017-01-17 02:30 | 3120.6104 | Approved | 50
2017-01-17T10:45:00Z | 2017-01-17 02:45 | PST | 2017-01-17 02:45 | 3212.9995 | Approved | 50
2017-01-17T11:00:00Z | 2017-01-17 03:00 | PST | 2017-01-17 03:00 | 3120.6104 | Approved | 50
2017-01-17T11:15:00Z | 2017-01-17 03:15 | PST | 2017-01-17 03:15 | 3212.9995 | Approved | 50
2017-01-17T11:30:00Z | 2017-01-17 03:30 | PST | 2017-01-17 03:30 | 3212.9995 | Approved | 50
2017-01-17T11:45:00Z | 2017-01-17 03:45 | PST | 2017-01-17 03:45 | 3212.9995 | Approved | 50
2017-01-17T12:00:00Z | 2017-01-17 04:00 | PST | 2017-01-17 04:00 | 3120.6104 | Approved | 50
2017-01-17T12:15:00Z | 2017-01-17 04:15 | PST | 2017-01-17 04:15 | 3212.9995 | Approved | 50
2017-01-17T12:30:00Z | 2017-01-17 04:30 | PST | 2017-01-17 04:30 | 3120.6104 | Approved | 50
2017-01-17T12:45:00Z | 2017-01-17 04:45 | PST | 2017-01-17 04:45 | 3120.6104 | Approved | 50
2017-01-17T13:00:00Z | 2017-01-17 05:00 | PST | 2017-01-17 05:00 | 3212.9995 | Approved | 50
2017-01-17T13:15:00Z | 2017-01-17 05:15 | PST | 2017-01-17 05:15 | 3212.9995 | Approved | 50
2017-01-17T13:30:00Z | 2017-01-17 05:30 | PST | 2017-01-17 05:30 | 3307.0209 | Approved | 50
2017-01-17T13:45:00Z | 2017-01-17 05:45 | PST | 2017-01-17 05:45 | 3212.9995 | Approved | 50
2017-01-17T14:00:00Z | 2017-01-17 06:00 | PST | 2017-01-17 06:00 | 3212.9995 | Approved | 50
2017-01-17T14:15:00Z | 2017-01-17 06:15 | PST | 2017-01-17 06:15 | 3212.9995 | Approved | 50
2017-01-17T14:30:00Z | 2017-01-17 06:30 | PST | 2017-01-17 06:30 | 3212.9995 | Approved | 50
2017-01-17T14:45:00Z | 2017-01-17 06:45 | PST | 2017-01-17 06:45 | 3212.9995 | Approved | 50
2017-01-17T15:00:00Z | 2017-01-17 07:00 | PST | 2017-01-17 07:00 | 3307.0209 | Approved | 50
2017-01-17T15:15:00Z | 2017-01-17 07:15 | PST | 2017-01-17 07:15 | 2940.6899 | Approved | 50
2017-01-17T15:30:00Z | 2017-01-17 07:30 | PST | 2017-01-17 07:30 | 3212.9995 | Approved | 50
2017-01-17T15:45:00Z | 2017-01-17 07:45 | PST | 2017-01-17 07:45 | 3212.9995 | Approved | 50
2017-01-17T16:00:00Z | 2017-01-17 08:00 | PST | 2017-01-17 08:00 | 3212.9995 | Approved | 50
2017-01-17T16:15:00Z | 2017-01-17 08:15 | PST | 2017-01-17 08:15 | 3212.9995 | Approved | 50
2017-01-17T16:30:00Z | 2017-01-17 08:30 | PST | 2017-01-17 08:30 | 3120.6104 | Approved | 50
2017-01-17T16:45:00Z | 2017-01-17 08:45 | PST | 2017-01-17 08:45 | 3212.9995 | Approved | 50
2017-01-17T17:00:00Z | 2017-01-17 09:00 | PST | 2017-01-17 09:00 | 3212.9995 | Approved | 50
2017-01-17T17:15:00Z | 2017-01-17 09:15 | PST | 2017-01-17 09:15 | 3212.9995 | Approved | 50
2017-01-17T17:30:00Z | 2017-01-17 09:30 | PST | 2017-01-17 09:30 | 3212.9995 | Approved | 50
2017-01-17T17:45:00Z | 2017-01-17 09:45 | PST | 2017-01-17 09:45 | 3212.9995 | Approved | 50
2017-01-17T18:00:00Z | 2017-01-17 10:00 | PST | 2017-01-17 10:00 | 3212.9995 | Approved | 50
2017-01-17T18:15:00Z | 2017-01-17 10:15 | PST | 2017-01-17 10:15 | 3212.9995 | Approved | 50
2017-01-17T18:30:00Z | 2017-01-17 10:30 | PST | 2017-01-17 10:30 | 3120.6104 | Approved | 50
2017-01-17T18:45:00Z | 2017-01-17 10:45 | PST | 2017-01-17 10:45 | 3212.9995 | Approved | 50
2017-01-17T19:00:00Z | 2017-01-17 11:00 | PST | 2017-01-17 11:00 | 3120.6104 | Approved | 50
2017-01-17T19:15:00Z | 2017-01-17 11:15 | PST | 2017-01-17 11:15 | 3120.6104 | Approved | 50
2017-01-17T19:30:00Z | 2017-01-17 11:30 | PST | 2017-01-17 11:30 | 3212.9995 | Approved | 50
2017-01-17T19:45:00Z | 2017-01-17 11:45 | PST | 2017-01-17 11:45 | 3212.9995 | Approved | 50
2017-01-17T20:00:00Z | 2017-01-17 12:00 | PST | 2017-01-17 12:00 | 3212.9995 | Approved | 50
2017-01-17T20:15:00Z | 2017-01-17 12:15 | PST | 2017-01-17 12:15 | 3212.9995 | Approved | 50
2017-01-17T20:30:00Z | 2017-01-17 12:30 | PST | 2017-01-17 12:30 | 3120.6104 | Approved | 50
2017-01-17T20:45:00Z | 2017-01-17 12:45 | PST | 2017-01-17 12:45 | 3120.6104 | Approved | 50
2017-01-17T21:00:00Z | 2017-01-17 13:00 | PST | 2017-01-17 13:00 | 3120.6104 | Approved | 50
2017-01-17T21:15:00Z | 2017-01-17 13:15 | PST | 2017-01-17 13:15 | 3120.6104 | Approved | 50
2017-01-17T21:30:00Z | 2017-01-17 13:30 | PST | 2017-01-17 13:30 | 3120.6104 | Approved | 50
2017-01-17T21:45:00Z | 2017-01-17 13:45 | PST | 2017-01-17 13:45 | 3120.6104 | Approved | 50
2017-01-17T22:00:00Z | 2017-01-17 14:00 | PST | 2017-01-17 14:00 | 3120.6104 | Approved | 50
2017-01-17T22:15:00Z | 2017-01-17 14:15 | PST | 2017-01-17 14:15 | 3120.6104 | Approved | 50
2017-01-17T22:30:00Z | 2017-01-17 14:30 | PST | 2017-01-17 14:30 | 3120.6104 | Approved | 50
2017-01-17T22:45:00Z | 2017-01-17 14:45 | PST | 2017-01-17 14:45 | 3120.6104 | Approved | 50
2017-01-17T23:00:00Z | 2017-01-17 15:00 | PST | 2017-01-17 15:00 | 3029.8438 | Approved | 50
2017-01-17T23:15:00Z | 2017-01-17 15:15 | PST | 2017-01-17 15:15 | 3212.9995 | Approved | 50
2017-01-17T23:30:00Z | 2017-01-17 15:30 | PST | 2017-01-17 15:30 | 3212.9995 | Approved | 50
2017-01-17T23:45:00Z | 2017-01-17 15:45 | PST | 2017-01-17 15:45 | 3120.6104 | Approved | 50
2017-01-18T00:00:00Z | 2017-01-17 16:00 | PST | 2017-01-17 16:00 | 3029.8438 | Approved | 50
2017-01-18T00:15:00Z | 2017-01-17 16:15 | PST | 2017-01-17 16:15 | 3029.8438 | Approved | 50
2017-01-18T00:30:00Z | 2017-01-17 16:30 | PST | 2017-01-17 16:30 | 3029.8438 | Approved | 50
2017-01-18T00:45:00Z | 2017-01-17 16:45 | PST | 2017-01-17 16:45 | 3029.8438 | Approved | 50
2017-01-18T01:00:00Z | 2017-01-17 17:00 | PST | 2017-01-17 17:00 | 3029.8438 | Approved | 50
2017-01-18T01:15:00Z | 2017-01-17 17:15 | PST | 2017-01-17 17:15 | 3029.8438 | Approved | 50
2017-01-18T01:30:00Z | 2017-01-17 17:30 | PST | 2017-01-17 17:30 | 3029.8438 | Approved | 50
2017-01-18T01:45:00Z | 2017-01-17 17:45 | PST | 2017-01-17 17:45 | 3029.8438 | Approved | 50
2017-01-18T02:00:00Z | 2017-01-17 18:00 | PST | 2017-01-17 18:00 | 3029.8438 | Approved | 50
2017-01-18T02:15:00Z | 2017-01-17 18:15 | PST | 2017-01-17 18:15 | 3029.8438 | Approved | 50
2017-01-18T02:30:00Z | 2017-01-17 18:30 | PST | 2017-01-17 18:30 | 3120.6104 | Approved | 50
2017-01-18T02:45:00Z | 2017-01-17 18:45 | PST | 2017-01-17 18:45 | 3029.8438 | Approved | 50
2017-01-18T03:00:00Z | 2017-01-17 19:00 | PST | 2017-01-17 19:00 | 3029.8438 | Approved | 50
2017-01-18T03:15:00Z | 2017-01-17 19:15 | PST | 2017-01-17 19:15 | 3120.6104 | Approved | 50
2017-01-18T03:30:00Z | 2017-01-17 19:30 | PST | 2017-01-17 19:30 | 3029.8438 | Approved | 50
2017-01-18T03:45:00Z | 2017-01-17 19:45 | PST | 2017-01-17 19:45 | 3120.6104 | Approved | 50
2017-01-18T04:00:00Z | 2017-01-17 20:00 | PST | 2017-01-17 20:00 | 3120.6104 | Approved | 50
2017-01-18T04:15:00Z | 2017-01-17 20:15 | PST | 2017-01-17 20:15 | 3029.8438 | Approved | 50
2017-01-18T04:30:00Z | 2017-01-17 20:30 | PST | 2017-01-17 20:30 | 3029.8438 | Approved | 50
2017-01-18T04:45:00Z | 2017-01-17 20:45 | PST | 2017-01-17 20:45 | 3029.8438 | Approved | 50
2017-01-18T05:00:00Z | 2017-01-17 21:00 | PST | 2017-01-17 21:00 | 3029.8438 | Approved | 50
2017-01-18T05:15:00Z | 2017-01-17 21:15 | PST | 2017-01-17 21:15 | 3029.8438 | Approved | 50
2017-01-18T05:30:00Z | 2017-01-17 21:30 | PST | 2017-01-17 21:30 | 3029.8438 | Approved | 50
2017-01-18T05:45:00Z | 2017-01-17 21:45 | PST | 2017-01-17 21:45 | 3029.8438 | Approved | 50
2017-01-18T06:00:00Z | 2017-01-17 22:00 | PST | 2017-01-17 22:00 | 3029.8438 | Approved | 50
2017-01-18T06:15:00Z | 2017-01-17 22:15 | PST | 2017-01-17 22:15 | 3029.8438 | Approved | 50
2017-01-18T06:30:00Z | 2017-01-17 22:30 | PST | 2017-01-17 22:30 | 3029.8438 | Approved | 50
2017-01-18T06:45:00Z | 2017-01-17 22:45 | PST | 2017-01-17 22:45 | 3029.8438 | Approved | 50
2017-01-18T07:00:00Z | 2017-01-17 23:00 | PST | 2017-01-17 23:00 | 3029.8438 | Approved | 50
2017-01-18T07:15:00Z | 2017-01-17 23:15 | PST | 2017-01-17 23:15 | 3029.8438 | Approved | 50
2017-01-18T07:30:00Z | 2017-01-17 23:30 | PST | 2017-01-17 23:30 | 3120.6104 | Approved | 50
2017-01-18T07:45:00Z | 2017-01-17 23:45 | PST | 2017-01-17 23:45 | 3120.6104 | Approved | 50
2017-01-18T08:00:00Z | 2017-01-18 | PST | 2017-01-18 | 3029.8438 | Approved | 50
2017-01-18T08:15:00Z | 2017-01-18 00:15 | PST | 2017-01-18 00:15 | 3029.8438 | Approved | 50
2017-01-18T08:30:00Z | 2017-01-18 00:30 | PST | 2017-01-18 00:30 | 3029.8438 | Approved | 50
2017-01-18T08:45:00Z | 2017-01-18 00:45 | PST | 2017-01-18 00:45 | 3120.6104 | Approved | 50
2017-01-18T09:00:00Z | 2017-01-18 01:00 | PST | 2017-01-18 01:00 | 3029.8438 | Approved | 50
2017-01-18T09:15:00Z | 2017-01-18 01:15 | PST | 2017-01-18 01:15 | 3029.8438 | Approved | 50
2017-01-18T09:30:00Z | 2017-01-18 01:30 | PST | 2017-01-18 01:30 | 3029.8438 | Approved | 50
2017-01-18T09:45:00Z | 2017-01-18 01:45 | PST | 2017-01-18 01:45 | 3029.8438 | Approved | 50
2017-01-18T10:00:00Z | 2017-01-18 02:00 | PST | 2017-01-18 02:00 | 2940.6899 | Approved | 50
2017-01-18T10:15:00Z | 2017-01-18 02:15 | PST | 2017-01-18 02:15 | 3029.8438 | Approved | 50
2017-01-18T10:30:00Z | 2017-01-18 02:30 | PST | 2017-01-18 02:30 | 3029.8438 | Approved | 50
2017-01-18T10:45:00Z | 2017-01-18 02:45 | PST | 2017-01-18 02:45 | 3029.8438 | Approved | 50
2017-01-18T11:00:00Z | 2017-01-18 03:00 | PST | 2017-01-18 03:00 | 2940.6899 | Approved | 50
2017-01-18T11:15:00Z | 2017-01-18 03:15 | PST | 2017-01-18 03:15 | 2940.6899 | Approved | 50
2017-01-18T11:30:00Z | 2017-01-18 03:30 | PST | 2017-01-18 03:30 | 2940.6899 | Approved | 50
2017-01-18T11:45:00Z | 2017-01-18 03:45 | PST | 2017-01-18 03:45 | 2940.6899 | Approved | 50
2017-01-18T12:00:00Z | 2017-01-18 04:00 | PST | 2017-01-18 04:00 | 2940.6899 | Approved | 50
2017-01-18T12:15:00Z | 2017-01-18 04:15 | PST | 2017-01-18 04:15 | 2940.6899 | Approved | 50
2017-01-18T12:30:00Z | 2017-01-18 04:30 | PST | 2017-01-18 04:30 | 3029.8438 | Approved | 50
2017-01-18T12:45:00Z | 2017-01-18 04:45 | PST | 2017-01-18 04:45 | 2940.6899 | Approved | 50
2017-01-18T13:00:00Z | 2017-01-18 05:00 | PST | 2017-01-18 05:00 | 3029.8438 | Approved | 50
2017-01-18T13:15:00Z | 2017-01-18 05:15 | PST | 2017-01-18 05:15 | 3120.6104 | Approved | 50
2017-01-18T13:30:00Z | 2017-01-18 05:30 | PST | 2017-01-18 05:30 | 3029.8438 | Approved | 50
2017-01-18T13:45:00Z | 2017-01-18 05:45 | PST | 2017-01-18 05:45 | 3029.8438 | Approved | 50
2017-01-18T14:00:00Z | 2017-01-18 06:00 | PST | 2017-01-18 06:00 | 2940.6899 | Approved | 50
2017-01-18T14:15:00Z | 2017-01-18 06:15 | PST | 2017-01-18 06:15 | 2940.6899 | Approved | 50
2017-01-18T14:30:00Z | 2017-01-18 06:30 | PST | 2017-01-18 06:30 | 3029.8438 | Approved | 50
2017-01-18T14:45:00Z | 2017-01-18 06:45 | PST | 2017-01-18 06:45 | 2940.6899 | Approved | 50
2017-01-18T15:00:00Z | 2017-01-18 07:00 | PST | 2017-01-18 07:00 | 2940.6899 | Approved | 50
2017-01-18T15:15:00Z | 2017-01-18 07:15 | PST | 2017-01-18 07:15 | 2940.6899 | Approved | 50
2017-01-18T15:30:00Z | 2017-01-18 07:30 | PST | 2017-01-18 07:30 | 2940.6899 | Approved | 50
2017-01-18T15:45:00Z | 2017-01-18 07:45 | PST | 2017-01-18 07:45 | 3029.8438 | Approved | 50
2017-01-18T16:00:00Z | 2017-01-18 08:00 | PST | 2017-01-18 08:00 | 3029.8438 | Approved | 50
2017-01-18T16:15:00Z | 2017-01-18 08:15 | PST | 2017-01-18 08:15 | 3029.8438 | Approved | 50
2017-01-18T16:30:00Z | 2017-01-18 08:30 | PST | 2017-01-18 08:30 | 2940.6899 | Approved | 50
2017-01-18T16:45:00Z | 2017-01-18 08:45 | PST | 2017-01-18 08:45 | 3029.8438 | Approved | 50
2017-01-18T17:00:00Z | 2017-01-18 09:00 | PST | 2017-01-18 09:00 | 3120.6104 | Approved | 50
2017-01-18T17:15:00Z | 2017-01-18 09:15 | PST | 2017-01-18 09:15 | 2940.6899 | Approved | 50
2017-01-18T17:30:00Z | 2017-01-18 09:30 | PST | 2017-01-18 09:30 | 3120.6104 | Approved | 50
2017-01-18T17:45:00Z | 2017-01-18 09:45 | PST | 2017-01-18 09:45 | 3029.8438 | Approved | 50
2017-01-18T18:00:00Z | 2017-01-18 10:00 | PST | 2017-01-18 10:00 | 3029.8438 | Approved | 50
2017-01-18T18:15:00Z | 2017-01-18 10:15 | PST | 2017-01-18 10:15 | 2940.6899 | Approved | 50
2017-01-18T18:30:00Z | 2017-01-18 10:30 | PST | 2017-01-18 10:30 | 3029.8438 | Approved | 50
2017-01-18T18:45:00Z | 2017-01-18 10:45 | PST | 2017-01-18 10:45 | 3029.8438 | Approved | 50
2017-01-18T19:00:00Z | 2017-01-18 11:00 | PST | 2017-01-18 11:00 | 3029.8438 | Approved | 50
2017-01-18T19:15:00Z | 2017-01-18 11:15 | PST | 2017-01-18 11:15 | 2940.6899 | Approved | 50
2017-01-18T19:30:00Z | 2017-01-18 11:30 | PST | 2017-01-18 11:30 | 2940.6899 | Approved | 50
2017-01-18T19:45:00Z | 2017-01-18 11:45 | PST | 2017-01-18 11:45 | 2853.1386 | Approved | 50
2017-01-18T20:00:00Z | 2017-01-18 12:00 | PST | 2017-01-18 12:00 | 2940.6899 | Approved | 50
2017-01-18T20:15:00Z | 2017-01-18 12:15 | PST | 2017-01-18 12:15 | 2853.1386 | Approved | 50
2017-01-18T20:30:00Z | 2017-01-18 12:30 | PST | 2017-01-18 12:30 | 2767.1799 | Approved | 50
2017-01-18T20:45:00Z | 2017-01-18 12:45 | PST | 2017-01-18 12:45 | 2767.1799 | Approved | 50
2017-01-18T21:00:00Z | 2017-01-18 13:00 | PST | 2017-01-18 13:00 | 2767.1799 | Approved | 50
2017-01-18T21:15:00Z | 2017-01-18 13:15 | PST | 2017-01-18 13:15 | 2682.8037 | Approved | 50
2017-01-18T21:30:00Z | 2017-01-18 13:30 | PST | 2017-01-18 13:30 | 2682.8037 | Approved | 50
2017-01-18T21:45:00Z | 2017-01-18 13:45 | PST | 2017-01-18 13:45 | 2767.1799 | Approved | 50
2017-01-18T22:00:00Z | 2017-01-18 14:00 | PST | 2017-01-18 14:00 | 2524.3021 | Approved | 50
2017-01-18T22:15:00Z | 2017-01-18 14:15 | PST | 2017-01-18 14:15 | 2449.8857 | Approved | 50
2017-01-18T22:30:00Z | 2017-01-18 14:30 | PST | 2017-01-18 14:30 | 2376.7453 | Approved | 50
2017-01-18T22:45:00Z | 2017-01-18 14:45 | PST | 2017-01-18 14:45 | 2234.2691 | Approved | 50
2017-01-18T23:00:00Z | 2017-01-18 15:00 | PST | 2017-01-18 15:00 | 1824.1976 | Approved | 50
2017-01-18T23:15:00Z | 2017-01-18 15:15 | PST | 2017-01-18 15:15 | 1900 | Approved | 50
2017-01-18T23:30:00Z | 2017-01-18 15:30 | PST | 2017-01-18 15:30 | 2029.9794 | Approved | 50
2017-01-18T23:45:00Z | 2017-01-18 15:45 | PST | 2017-01-18 15:45 | 1824.1976 | Approved | 50
2017-01-19T00:00:00Z | 2017-01-18 16:00 | PST | 2017-01-18 16:00 | 2029.9794 | Approved | 50
2017-01-19T00:15:00Z | 2017-01-18 16:15 | PST | 2017-01-18 16:15 | 1964.3723 | Approved | 50
2017-01-19T00:30:00Z | 2017-01-18 16:30 | PST | 2017-01-18 16:30 | 1824.1976 | Approved | 50
2017-01-19T00:45:00Z | 2017-01-18 16:45 | PST | 2017-01-18 16:45 | 1964.3723 | Approved | 50
2017-01-19T01:00:00Z | 2017-01-18 17:00 | PST | 2017-01-18 17:00 | 2234.2691 | Approved | 50
2017-01-19T01:15:00Z | 2017-01-18 17:15 | PST | 2017-01-18 17:15 | 2234.2691 | Approved | 50
2017-01-19T01:30:00Z | 2017-01-18 17:30 | PST | 2017-01-18 17:30 | 2376.7453 | Approved | 50
2017-01-19T01:45:00Z | 2017-01-18 17:45 | PST | 2017-01-18 17:45 | 2164.9219 | Approved | 50
2017-01-19T02:00:00Z | 2017-01-18 18:00 | PST | 2017-01-18 18:00 | 2029.9794 | Approved | 50
2017-01-19T02:15:00Z | 2017-01-18 18:15 | PST | 2017-01-18 18:15 | 2029.9794 | Approved | 50
2017-01-19T02:30:00Z | 2017-01-18 18:30 | PST | 2017-01-18 18:30 | 2029.9794 | Approved | 50
2017-01-19T02:45:00Z | 2017-01-18 18:45 | PST | 2017-01-18 18:45 | 2164.9219 | Approved | 50
2017-01-19T03:00:00Z | 2017-01-18 19:00 | PST | 2017-01-18 19:00 | 2029.9794 | Approved | 50
2017-01-19T03:15:00Z | 2017-01-18 19:15 | PST | 2017-01-18 19:15 | 2096.8273 | Approved | 50
2017-01-19T03:30:00Z | 2017-01-18 19:30 | PST | 2017-01-18 19:30 | 2304.875 | Approved | 50
2017-01-19T03:45:00Z | 2017-01-18 19:45 | PST | 2017-01-18 19:45 | 2234.2691 | Approved | 50
2017-01-19T04:00:00Z | 2017-01-18 20:00 | PST | 2017-01-18 20:00 | 2524.3021 | Approved | 50
2017-01-19T04:15:00Z | 2017-01-18 20:15 | PST | 2017-01-18 20:15 | 2940.6899 | Approved | 50
2017-01-19T04:30:00Z | 2017-01-18 20:30 | PST | 2017-01-18 20:30 | 4410.7457 | Approved | 50
2017-01-19T04:45:00Z | 2017-01-18 20:45 | PST | 2017-01-18 20:45 | 3992.5846 | Approved | 50
2017-01-19T05:00:00Z | 2017-01-18 21:00 | PST | 2017-01-18 21:00 | 3500 | Approved | 50
2017-01-19T05:15:00Z | 2017-01-18 21:15 | PST | 2017-01-18 21:15 | 3307.0209 | Approved | 50
2017-01-19T05:30:00Z | 2017-01-18 21:30 | PST | 2017-01-18 21:30 | 3212.9995 | Approved | 50
2017-01-19T05:45:00Z | 2017-01-18 21:45 | PST | 2017-01-18 21:45 | 3595.7209 | Approved | 50
2017-01-19T06:00:00Z | 2017-01-18 22:00 | PST | 2017-01-18 22:00 | 3891.2659 | Approved | 50
2017-01-19T06:15:00Z | 2017-01-18 22:15 | PST | 2017-01-18 22:15 | 3891.2659 | Approved | 50
2017-01-19T06:30:00Z | 2017-01-18 22:30 | PST | 2017-01-18 22:30 | 3992.5846 | Approved | 50
2017-01-19T06:45:00Z | 2017-01-18 22:45 | PST | 2017-01-18 22:45 | 3692.8369 | Approved | 50
2017-01-19T07:00:00Z | 2017-01-18 23:00 | PST | 2017-01-18 23:00 | 3891.2659 | Approved | 50
2017-01-19T07:15:00Z | 2017-01-18 23:15 | PST | 2017-01-18 23:15 | 3891.2659 | Approved | 50
2017-01-19T07:30:00Z | 2017-01-18 23:30 | PST | 2017-01-18 23:30 | 3791.3509 | Approved | 50
2017-01-19T07:45:00Z | 2017-01-18 23:45 | PST | 2017-01-18 23:45 | 3692.8369 | Approved | 50
2017-01-19T08:00:00Z | 2017-01-19 | PST | 2017-01-19 | 3595.7209 | Approved | 50
2017-01-19T08:15:00Z | 2017-01-19 00:15 | PST | 2017-01-19 00:15 | 3595.7209 | Approved | 50
2017-01-19T08:30:00Z | 2017-01-19 00:30 | PST | 2017-01-19 00:30 | 3692.8369 | Approved | 50
2017-01-19T08:45:00Z | 2017-01-19 00:45 | PST | 2017-01-19 00:45 | 3595.7209 | Approved | 50
2017-01-19T09:00:00Z | 2017-01-19 01:00 | PST | 2017-01-19 01:00 | 3791.3509 | Approved | 50
2017-01-19T09:15:00Z | 2017-01-19 01:15 | PST | 2017-01-19 01:15 | 3791.3509 | Approved | 50
2017-01-19T09:30:00Z | 2017-01-19 01:30 | PST | 2017-01-19 01:30 | 3692.8369 | Approved | 50
2017-01-19T09:45:00Z | 2017-01-19 01:45 | PST | 2017-01-19 01:45 | 3692.8369 | Approved | 50
2017-01-19T10:00:00Z | 2017-01-19 02:00 | PST | 2017-01-19 02:00 | 3692.8369 | Approved | 50
2017-01-19T10:15:00Z | 2017-01-19 02:15 | PST | 2017-01-19 02:15 | 3692.8369 | Approved | 50
2017-01-19T10:30:00Z | 2017-01-19 02:30 | PST | 2017-01-19 02:30 | 3791.3509 | Approved | 50
2017-01-19T10:45:00Z | 2017-01-19 02:45 | PST | 2017-01-19 02:45 | 3595.7209 | Approved | 50
2017-01-19T11:00:00Z | 2017-01-19 03:00 | PST | 2017-01-19 03:00 | 3595.7209 | Approved | 50
2017-01-19T11:15:00Z | 2017-01-19 03:15 | PST | 2017-01-19 03:15 | 3692.8369 | Approved | 50
2017-01-19T11:30:00Z | 2017-01-19 03:30 | PST | 2017-01-19 03:30 | 3692.8369 | Approved | 50
2017-01-19T11:45:00Z | 2017-01-19 03:45 | PST | 2017-01-19 03:45 | 3595.7209 | Approved | 50
2017-01-19T12:00:00Z | 2017-01-19 04:00 | PST | 2017-01-19 04:00 | 3692.8369 | Approved | 50
2017-01-19T12:15:00Z | 2017-01-19 04:15 | PST | 2017-01-19 04:15 | 3791.3509 | Approved | 50
2017-01-19T12:30:00Z | 2017-01-19 04:30 | PST | 2017-01-19 04:30 | 3791.3509 | Approved | 50
2017-01-19T12:45:00Z | 2017-01-19 04:45 | PST | 2017-01-19 04:45 | 3791.3509 | Approved | 50
2017-01-19T13:00:00Z | 2017-01-19 05:00 | PST | 2017-01-19 05:00 | 3891.2659 | Approved | 50
2017-01-19T13:15:00Z | 2017-01-19 05:15 | PST | 2017-01-19 05:15 | 3891.2659 | Approved | 50
2017-01-19T13:30:00Z | 2017-01-19 05:30 | PST | 2017-01-19 05:30 | 3891.2659 | Approved | 50
2017-01-19T13:45:00Z | 2017-01-19 05:45 | PST | 2017-01-19 05:45 | 3992.5846 | Approved | 50
2017-01-19T14:00:00Z | 2017-01-19 06:00 | PST | 2017-01-19 06:00 | 3992.5846 | Approved | 50
2017-01-19T14:15:00Z | 2017-01-19 06:15 | PST | 2017-01-19 06:15 | 4095.3101 | Approved | 50
2017-01-19T14:30:00Z | 2017-01-19 06:30 | PST | 2017-01-19 06:30 | 4199.445 | Approved | 50
2017-01-19T14:45:00Z | 2017-01-19 06:45 | PST | 2017-01-19 06:45 | 4410.7457 | Approved | 50
2017-01-19T15:00:00Z | 2017-01-19 07:00 | PST | 2017-01-19 07:00 | 4508.032 | Approved | 50
2017-01-19T15:15:00Z | 2017-01-19 07:15 | PST | 2017-01-19 07:15 | 4508.032 | Approved | 50
2017-01-19T15:30:00Z | 2017-01-19 07:30 | PST | 2017-01-19 07:30 | 4606.3536 | Approved | 50
2017-01-19T15:45:00Z | 2017-01-19 07:45 | PST | 2017-01-19 07:45 | 4606.3536 | Approved | 50
2017-01-19T16:00:00Z | 2017-01-19 08:00 | PST | 2017-01-19 08:00 | 4705.7098 | Approved | 50
2017-01-19T16:15:00Z | 2017-01-19 08:15 | PST | 2017-01-19 08:15 | 4907.5241 | Approved | 50
2017-01-19T16:30:00Z | 2017-01-19 08:30 | PST | 2017-01-19 08:30 | 4907.5241 | Approved | 50
2017-01-19T16:45:00Z | 2017-01-19 08:45 | PST | 2017-01-19 08:45 | 5009.9811 | Approved | 50
2017-01-19T17:00:00Z | 2017-01-19 09:00 | PST | 2017-01-19 09:00 | 5113.4707 | Approved | 50
2017-01-19T17:15:00Z | 2017-01-19 09:15 | PST | 2017-01-19 09:15 | 5113.4707 | Approved | 50
2017-01-19T17:30:00Z | 2017-01-19 09:30 | PST | 2017-01-19 09:30 | 5217.9923 | Approved | 50
2017-01-19T17:45:00Z | 2017-01-19 09:45 | PST | 2017-01-19 09:45 | 5427.4751 | Approved | 50
2017-01-19T18:00:00Z | 2017-01-19 10:00 | PST | 2017-01-19 10:00 | 5532.8481 | Approved | 50
2017-01-19T18:15:00Z | 2017-01-19 10:15 | PST | 2017-01-19 10:15 | 5532.8481 | Approved | 50
2017-01-19T18:30:00Z | 2017-01-19 10:30 | PST | 2017-01-19 10:30 | 5746.4934 | Approved | 50
2017-01-19T18:45:00Z | 2017-01-19 10:45 | PST | 2017-01-19 10:45 | 5746.4934 | Approved | 50
2017-01-19T19:00:00Z | 2017-01-19 11:00 | PST | 2017-01-19 11:00 | 5854.7641 | Approved | 50
2017-01-19T19:15:00Z | 2017-01-19 11:15 | PST | 2017-01-19 11:15 | 6074.1973 | Approved | 50
2017-01-19T19:30:00Z | 2017-01-19 11:30 | PST | 2017-01-19 11:30 | 6185.3583 | Approved | 50
2017-01-19T19:45:00Z | 2017-01-19 11:45 | PST | 2017-01-19 11:45 | 6295.5913 | Approved | 50
2017-01-19T20:00:00Z | 2017-01-19 12:00 | PST | 2017-01-19 12:00 | 6402.9091 | Approved | 50
2017-01-19T20:15:00Z | 2017-01-19 12:15 | PST | 2017-01-19 12:15 | 6619.9883 | Approved | 50
2017-01-19T20:30:00Z | 2017-01-19 12:30 | PST | 2017-01-19 12:30 | 6840.3165 | Approved | 50
2017-01-19T20:45:00Z | 2017-01-19 12:45 | PST | 2017-01-19 12:45 | 6729.7469 | Approved | 50
2017-01-19T21:00:00Z | 2017-01-19 13:00 | PST | 2017-01-19 13:00 | 6840.3165 | Approved | 50
2017-01-19T21:15:00Z | 2017-01-19 13:15 | PST | 2017-01-19 13:15 | 7063.8829 | Approved | 50
2017-01-19T21:30:00Z | 2017-01-19 13:30 | PST | 2017-01-19 13:30 | 7176.8772 | Approved | 50
2017-01-19T21:45:00Z | 2017-01-19 13:45 | PST | 2017-01-19 13:45 | 7291.4238 | Approved | 50
2017-01-19T22:00:00Z | 2017-01-19 14:00 | PST | 2017-01-19 14:00 | 7291.4238 | Approved | 50
2017-01-19T22:15:00Z | 2017-01-19 14:15 | PST | 2017-01-19 14:15 | 7524.8898 | Approved | 50
2017-01-19T22:30:00Z | 2017-01-19 14:30 | PST | 2017-01-19 14:30 | 7761.7186 | Approved | 50
2017-01-19T22:45:00Z | 2017-01-19 14:45 | PST | 2017-01-19 14:45 | 7761.7186 | Approved | 50
2017-01-19T23:00:00Z | 2017-01-19 15:00 | PST | 2017-01-19 15:00 | 7881.3913 | Approved | 50
2017-01-19T23:15:00Z | 2017-01-19 15:15 | PST | 2017-01-19 15:15 | 7881.3913 | Approved | 50
2017-01-19T23:30:00Z | 2017-01-19 15:30 | PST | 2017-01-19 15:30 | 8123.2477 | Approved | 50
2017-01-19T23:45:00Z | 2017-01-19 15:45 | PST | 2017-01-19 15:45 | 8365.8092 | Approved | 50
2017-01-20T00:00:00Z | 2017-01-19 16:00 | PST | 2017-01-19 16:00 | 8484.8364 | Approved | 50
2017-01-20T00:15:00Z | 2017-01-19 16:15 | PST | 2017-01-19 16:15 | 8604.5961 | Approved | 50
2017-01-20T00:30:00Z | 2017-01-19 16:30 | PST | 2017-01-19 16:30 | 8725.0869 | Approved | 50
2017-01-20T00:45:00Z | 2017-01-19 16:45 | PST | 2017-01-19 16:45 | 8846.3076 | Approved | 50
2017-01-20T01:00:00Z | 2017-01-19 17:00 | PST | 2017-01-19 17:00 | 8725.0869 | Approved | 50
2017-01-20T01:15:00Z | 2017-01-19 17:15 | PST | 2017-01-19 17:15 | 8968.2569 | Approved | 50
2017-01-20T01:30:00Z | 2017-01-19 17:30 | PST | 2017-01-19 17:30 | 9214.336 | Approved | 50
2017-01-20T01:45:00Z | 2017-01-19 17:45 | PST | 2017-01-19 17:45 | 9214.336 | Approved | 50
2017-01-20T02:00:00Z | 2017-01-19 18:00 | PST | 2017-01-19 18:00 | 9214.336 | Approved | 50
2017-01-20T02:15:00Z | 2017-01-19 18:15 | PST | 2017-01-19 18:15 | 9214.336 | Approved | 50
2017-01-20T02:30:00Z | 2017-01-19 18:30 | PST | 2017-01-19 18:30 | 9338.4634 | Approved | 50
2017-01-20T02:45:00Z | 2017-01-19 18:45 | PST | 2017-01-19 18:45 | 9338.4634 | Approved | 50
2017-01-20T03:00:00Z | 2017-01-19 19:00 | PST | 2017-01-19 19:00 | 9338.4634 | Approved | 50
2017-01-20T03:15:00Z | 2017-01-19 19:15 | PST | 2017-01-19 19:15 | 9569.7077 | Approved | 50
2017-01-20T03:30:00Z | 2017-01-19 19:30 | PST | 2017-01-19 19:30 | 9455.71 | Approved | 50
2017-01-20T03:45:00Z | 2017-01-19 19:45 | PST | 2017-01-19 19:45 | 9455.71 | Approved | 50
2017-01-20T04:00:00Z | 2017-01-19 20:00 | PST | 2017-01-19 20:00 | 9569.7077 | Approved | 50
2017-01-20T04:15:00Z | 2017-01-19 20:15 | PST | 2017-01-19 20:15 | 9569.7077 | Approved | 50
2017-01-20T04:30:00Z | 2017-01-19 20:30 | PST | 2017-01-19 20:30 | 9569.7077 | Approved | 50
2017-01-20T04:45:00Z | 2017-01-19 20:45 | PST | 2017-01-19 20:45 | 9455.71 | Approved | 50
2017-01-20T05:00:00Z | 2017-01-19 21:00 | PST | 2017-01-19 21:00 | 9569.7077 | Approved | 50
2017-01-20T05:15:00Z | 2017-01-19 21:15 | PST | 2017-01-19 21:15 | 9569.7077 | Approved | 50
2017-01-20T05:30:00Z | 2017-01-19 21:30 | PST | 2017-01-19 21:30 | 9338.4634 | Approved | 50
2017-01-20T05:45:00Z | 2017-01-19 21:45 | PST | 2017-01-19 21:45 | 9455.71 | Approved | 50
2017-01-20T06:00:00Z | 2017-01-19 22:00 | PST | 2017-01-19 22:00 | 9338.4634 | Approved | 50
2017-01-20T06:15:00Z | 2017-01-19 22:15 | PST | 2017-01-19 22:15 | 9455.71 | Approved | 50
2017-01-20T06:30:00Z | 2017-01-19 22:30 | PST | 2017-01-19 22:30 | 9214.336 | Approved | 50
2017-01-20T06:45:00Z | 2017-01-19 22:45 | PST | 2017-01-19 22:45 | 9214.336 | Approved | 50
2017-01-20T07:00:00Z | 2017-01-19 23:00 | PST | 2017-01-19 23:00 | 9090.9334 | Approved | 50
2017-01-20T07:15:00Z | 2017-01-19 23:15 | PST | 2017-01-19 23:15 | 9214.336 | Approved | 50
2017-01-20T07:30:00Z | 2017-01-19 23:30 | PST | 2017-01-19 23:30 | 9090.9334 | Approved | 50
2017-01-20T07:45:00Z | 2017-01-19 23:45 | PST | 2017-01-19 23:45 | 8968.2569 | Approved | 50
2017-01-20T08:00:00Z | 2017-01-20 | PST | 2017-01-20 | 8968.2569 | Approved | 50
2017-01-20T08:15:00Z | 2017-01-20 00:15 | PST | 2017-01-20 00:15 | 8846.3076 | Approved | 50
2017-01-20T08:30:00Z | 2017-01-20 00:30 | PST | 2017-01-20 00:30 | 8725.0869 | Approved | 50
2017-01-20T08:45:00Z | 2017-01-20 00:45 | PST | 2017-01-20 00:45 | 8846.3076 | Approved | 50
2017-01-20T09:00:00Z | 2017-01-20 01:00 | PST | 2017-01-20 01:00 | 8604.5961 | Approved | 50
2017-01-20T09:15:00Z | 2017-01-20 01:15 | PST | 2017-01-20 01:15 | 8725.0869 | Approved | 50
2017-01-20T09:30:00Z | 2017-01-20 01:30 | PST | 2017-01-20 01:30 | 8604.5961 | Approved | 50
2017-01-20T09:45:00Z | 2017-01-20 01:45 | PST | 2017-01-20 01:45 | 8484.8364 | Approved | 50
2017-01-20T10:00:00Z | 2017-01-20 02:00 | PST | 2017-01-20 02:00 | 8123.2477 | Approved | 50
2017-01-20T10:15:00Z | 2017-01-20 02:15 | PST | 2017-01-20 02:15 | 8123.2477 | Approved | 50
2017-01-20T10:30:00Z | 2017-01-20 02:30 | PST | 2017-01-20 02:30 | 8245.4292 | Approved | 50
2017-01-20T10:45:00Z | 2017-01-20 02:45 | PST | 2017-01-20 02:45 | 8245.4292 | Approved | 50
2017-01-20T11:00:00Z | 2017-01-20 03:00 | PST | 2017-01-20 03:00 | 8123.2477 | Approved | 50
2017-01-20T11:15:00Z | 2017-01-20 03:15 | PST | 2017-01-20 03:15 | 7881.3913 | Approved | 50
2017-01-20T11:30:00Z | 2017-01-20 03:30 | PST | 2017-01-20 03:30 | 7761.7186 | Approved | 50
2017-01-20T11:45:00Z | 2017-01-20 03:45 | PST | 2017-01-20 03:45 | 7291.4238 | Approved | 50
2017-01-20T12:00:00Z | 2017-01-20 04:00 | PST | 2017-01-20 04:00 | 7524.8898 | Approved | 50
2017-01-20T12:15:00Z | 2017-01-20 04:15 | PST | 2017-01-20 04:15 | 7176.8772 | Approved | 50
2017-01-20T12:30:00Z | 2017-01-20 04:30 | PST | 2017-01-20 04:30 | 7176.8772 | Approved | 50
2017-01-20T12:45:00Z | 2017-01-20 04:45 | PST | 2017-01-20 04:45 | 7291.4238 | Approved | 50
2017-01-20T13:00:00Z | 2017-01-20 05:00 | PST | 2017-01-20 05:00 | 7524.8898 | Approved | 50
2017-01-20T13:15:00Z | 2017-01-20 05:15 | PST | 2017-01-20 05:15 | 7291.4238 | Approved | 50
2017-01-20T13:30:00Z | 2017-01-20 05:30 | PST | 2017-01-20 05:30 | 7176.8772 | Approved | 50
2017-01-20T13:45:00Z | 2017-01-20 05:45 | PST | 2017-01-20 05:45 | 7063.8829 | Approved | 50
2017-01-20T14:00:00Z | 2017-01-20 06:00 | PST | 2017-01-20 06:00 | 7063.8829 | Approved | 50
2017-01-20T14:15:00Z | 2017-01-20 06:15 | PST | 2017-01-20 06:15 | 6951.6956 | Approved | 50
2017-01-20T14:30:00Z | 2017-01-20 06:30 | PST | 2017-01-20 06:30 | 6729.7469 | Approved | 50
2017-01-20T14:45:00Z | 2017-01-20 06:45 | PST | 2017-01-20 06:45 | 6840.3165 | Approved | 50
2017-01-20T15:00:00Z | 2017-01-20 07:00 | PST | 2017-01-20 07:00 | 6729.7469 | Approved | 50
2017-01-20T15:15:00Z | 2017-01-20 07:15 | PST | 2017-01-20 07:15 | 6840.3165 | Approved | 50
2017-01-20T15:30:00Z | 2017-01-20 07:30 | PST | 2017-01-20 07:30 | 7063.8829 | Approved | 50
2017-01-20T15:45:00Z | 2017-01-20 07:45 | PST | 2017-01-20 07:45 | 7176.8772 | Approved | 50
2017-01-20T16:00:00Z | 2017-01-20 08:00 | PST | 2017-01-20 08:00 | 6951.6956 | Approved | 50
2017-01-20T16:15:00Z | 2017-01-20 08:15 | PST | 2017-01-20 08:15 | 6951.6956 | Approved | 50
2017-01-20T16:30:00Z | 2017-01-20 08:30 | PST | 2017-01-20 08:30 | 6840.3165 | Approved | 50
2017-01-20T16:45:00Z | 2017-01-20 08:45 | PST | 2017-01-20 08:45 | 7063.8829 | Approved | 50
2017-01-20T17:00:00Z | 2017-01-20 09:00 | PST | 2017-01-20 09:00 | 6729.7469 | Approved | 50
2017-01-20T17:15:00Z | 2017-01-20 09:15 | PST | 2017-01-20 09:15 | 6840.3165 | Approved | 50
2017-01-20T17:30:00Z | 2017-01-20 09:30 | PST | 2017-01-20 09:30 | 6951.6956 | Approved | 50
2017-01-20T17:45:00Z | 2017-01-20 09:45 | PST | 2017-01-20 09:45 | 6729.7469 | Approved | 50
2017-01-20T18:00:00Z | 2017-01-20 10:00 | PST | 2017-01-20 10:00 | 6729.7469 | Approved | 50
2017-01-20T18:15:00Z | 2017-01-20 10:15 | PST | 2017-01-20 10:15 | 6951.6956 | Approved | 50
2017-01-20T18:30:00Z | 2017-01-20 10:30 | PST | 2017-01-20 10:30 | 6840.3165 | Approved | 50
2017-01-20T18:45:00Z | 2017-01-20 10:45 | PST | 2017-01-20 10:45 | 6840.3165 | Approved | 50
2017-01-20T19:00:00Z | 2017-01-20 11:00 | PST | 2017-01-20 11:00 | 6840.3165 | Approved | 50
2017-01-20T19:15:00Z | 2017-01-20 11:15 | PST | 2017-01-20 11:15 | 6840.3165 | Approved | 50
2017-01-20T19:30:00Z | 2017-01-20 11:30 | PST | 2017-01-20 11:30 | 6729.7469 | Approved | 50
2017-01-20T19:45:00Z | 2017-01-20 11:45 | PST | 2017-01-20 11:45 | 6729.7469 | Approved | 50
2017-01-20T20:00:00Z | 2017-01-20 12:00 | PST | 2017-01-20 12:00 | 6729.7469 | Approved | 50
2017-01-20T20:15:00Z | 2017-01-20 12:15 | PST | 2017-01-20 12:15 | 6840.3165 | Approved | 50
2017-01-20T20:30:00Z | 2017-01-20 12:30 | PST | 2017-01-20 12:30 | 6729.7469 | Approved | 50
2017-01-20T20:45:00Z | 2017-01-20 12:45 | PST | 2017-01-20 12:45 | 6729.7469 | Approved | 50
2017-01-20T21:00:00Z | 2017-01-20 13:00 | PST | 2017-01-20 13:00 | 6729.7469 | Approved | 50
2017-01-20T21:15:00Z | 2017-01-20 13:15 | PST | 2017-01-20 13:15 | 6729.7469 | Approved | 50
2017-01-20T21:30:00Z | 2017-01-20 13:30 | PST | 2017-01-20 13:30 | 6729.7469 | Approved | 50
2017-01-20T21:45:00Z | 2017-01-20 13:45 | PST | 2017-01-20 13:45 | 6729.7469 | Approved | 50
2017-01-20T22:00:00Z | 2017-01-20 14:00 | PST | 2017-01-20 14:00 | 6729.7469 | Approved | 50
2017-01-20T22:15:00Z | 2017-01-20 14:15 | PST | 2017-01-20 14:15 | 6729.7469 | Approved | 50
2017-01-20T22:30:00Z | 2017-01-20 14:30 | PST | 2017-01-20 14:30 | 6619.9883 | Approved | 50
2017-01-20T22:45:00Z | 2017-01-20 14:45 | PST | 2017-01-20 14:45 | 6729.7469 | Approved | 50
2017-01-20T23:00:00Z | 2017-01-20 15:00 | PST | 2017-01-20 15:00 | 6840.3165 | Approved | 50
2017-01-20T23:15:00Z | 2017-01-20 15:15 | PST | 2017-01-20 15:15 | 6840.3165 | Approved | 50
2017-01-20T23:30:00Z | 2017-01-20 15:30 | PST | 2017-01-20 15:30 | 6840.3165 | Approved | 50
2017-01-20T23:45:00Z | 2017-01-20 15:45 | PST | 2017-01-20 15:45 | 6951.6956 | Approved | 50
2017-01-21T00:00:00Z | 2017-01-20 16:00 | PST | 2017-01-20 16:00 | 6951.6956 | Approved | 50
2017-01-21T00:15:00Z | 2017-01-20 16:15 | PST | 2017-01-20 16:15 | 6951.6956 | Approved | 50
2017-01-21T00:30:00Z | 2017-01-20 16:30 | PST | 2017-01-20 16:30 | 6951.6956 | Approved | 50
2017-01-21T00:45:00Z | 2017-01-20 16:45 | PST | 2017-01-20 16:45 | 6951.6956 | Approved | 50
2017-01-21T01:00:00Z | 2017-01-20 17:00 | PST | 2017-01-20 17:00 | 6951.6956 | Approved | 50
2017-01-21T01:15:00Z | 2017-01-20 17:15 | PST | 2017-01-20 17:15 | 7063.8829 | Approved | 50
2017-01-21T01:30:00Z | 2017-01-20 17:30 | PST | 2017-01-20 17:30 | 7176.8772 | Approved | 50
2017-01-21T01:45:00Z | 2017-01-20 17:45 | PST | 2017-01-20 17:45 | 7176.8772 | Approved | 50
2017-01-21T02:00:00Z | 2017-01-20 18:00 | PST | 2017-01-20 18:00 | 7176.8772 | Approved | 50
2017-01-21T02:15:00Z | 2017-01-20 18:15 | PST | 2017-01-20 18:15 | 7291.4238 | Approved | 50
2017-01-21T02:30:00Z | 2017-01-20 18:30 | PST | 2017-01-20 18:30 | 7291.4238 | Approved | 50
2017-01-21T02:45:00Z | 2017-01-20 18:45 | PST | 2017-01-20 18:45 | 7407.7359 | Approved | 50
2017-01-21T03:00:00Z | 2017-01-20 19:00 | PST | 2017-01-20 19:00 | 7642.8845 | Approved | 50
2017-01-21T03:15:00Z | 2017-01-20 19:15 | PST | 2017-01-20 19:15 | 7524.8898 | Approved | 50
2017-01-21T03:30:00Z | 2017-01-20 19:30 | PST | 2017-01-20 19:30 | 7761.7186 | Approved | 50
2017-01-21T03:45:00Z | 2017-01-20 19:45 | PST | 2017-01-20 19:45 | 7761.7186 | Approved | 50
2017-01-21T04:00:00Z | 2017-01-20 20:00 | PST | 2017-01-20 20:00 | 7881.3913 | Approved | 50
2017-01-21T04:15:00Z | 2017-01-20 20:15 | PST | 2017-01-20 20:15 | 8001.9013 | Approved | 50
2017-01-21T04:30:00Z | 2017-01-20 20:30 | PST | 2017-01-20 20:30 | 8001.9013 | Approved | 50
2017-01-21T04:45:00Z | 2017-01-20 20:45 | PST | 2017-01-20 20:45 | 8245.4292 | Approved | 50
2017-01-21T05:00:00Z | 2017-01-20 21:00 | PST | 2017-01-20 21:00 | 8123.2477 | Approved | 50
2017-01-21T05:15:00Z | 2017-01-20 21:15 | PST | 2017-01-20 21:15 | 8245.4292 | Approved | 50
2017-01-21T05:30:00Z | 2017-01-20 21:30 | PST | 2017-01-20 21:30 | 8484.8364 | Approved | 50
2017-01-21T05:45:00Z | 2017-01-20 21:45 | PST | 2017-01-20 21:45 | 8604.5961 | Approved | 50
2017-01-21T06:00:00Z | 2017-01-20 22:00 | PST | 2017-01-20 22:00 | 8604.5961 | Approved | 50
2017-01-21T06:15:00Z | 2017-01-20 22:15 | PST | 2017-01-20 22:15 | 8725.0869 | Approved | 50
2017-01-21T06:30:00Z | 2017-01-20 22:30 | PST | 2017-01-20 22:30 | 8968.2569 | Approved | 50
2017-01-21T06:45:00Z | 2017-01-20 22:45 | PST | 2017-01-20 22:45 | 8968.2569 | Approved | 50
2017-01-21T07:00:00Z | 2017-01-20 23:00 | PST | 2017-01-20 23:00 | 9090.9334 | Approved | 50
2017-01-21T07:15:00Z | 2017-01-20 23:15 | PST | 2017-01-20 23:15 | 9090.9334 | Approved | 50
2017-01-21T07:30:00Z | 2017-01-20 23:30 | PST | 2017-01-20 23:30 | 9214.336 | Approved | 50
2017-01-21T07:45:00Z | 2017-01-20 23:45 | PST | 2017-01-20 23:45 | 9455.71 | Approved | 50
2017-01-21T08:00:00Z | 2017-01-21 | PST | 2017-01-21 | 9455.71 | Approved | 50
2017-01-21T08:15:00Z | 2017-01-21 00:15 | PST | 2017-01-21 00:15 | 9455.71 | Approved | 50
2017-01-21T08:30:00Z | 2017-01-21 00:30 | PST | 2017-01-21 00:30 | 9684.2232 | Approved | 50
2017-01-21T08:45:00Z | 2017-01-21 00:45 | PST | 2017-01-21 00:45 | 9684.2232 | Approved | 50
2017-01-21T09:00:00Z | 2017-01-21 01:00 | PST | 2017-01-21 01:00 | 9914.8017 | Approved | 50
2017-01-21T09:15:00Z | 2017-01-21 01:15 | PST | 2017-01-21 01:15 | 10030.8618 | Approved | 50
2017-01-21T09:30:00Z | 2017-01-21 01:30 | PST | 2017-01-21 01:30 | 9914.8017 | Approved | 50
2017-01-21T09:45:00Z | 2017-01-21 01:45 | PST | 2017-01-21 01:45 | 10147.4339 | Approved | 50
2017-01-21T10:00:00Z | 2017-01-21 02:00 | PST | 2017-01-21 02:00 | 10030.8618 | Approved | 50
2017-01-21T10:15:00Z | 2017-01-21 02:15 | PST | 2017-01-21 02:15 | 10030.8618 | Approved | 50
2017-01-21T10:30:00Z | 2017-01-21 02:30 | PST | 2017-01-21 02:30 | 10147.4339 | Approved | 50
2017-01-21T10:45:00Z | 2017-01-21 02:45 | PST | 2017-01-21 02:45 | 10382.1083 | Approved | 50
2017-01-21T11:00:00Z | 2017-01-21 03:00 | PST | 2017-01-21 03:00 | 10264.5165 | Approved | 50
2017-01-21T11:15:00Z | 2017-01-21 03:15 | PST | 2017-01-21 03:15 | 10500.2078 | Approved | 50
2017-01-21T11:30:00Z | 2017-01-21 03:30 | PST | 2017-01-21 03:30 | 10500.2078 | Approved | 50
2017-01-21T11:45:00Z | 2017-01-21 03:45 | PST | 2017-01-21 03:45 | 10500.2078 | Approved | 50
2017-01-21T12:00:00Z | 2017-01-21 04:00 | PST | 2017-01-21 04:00 | 10500.2078 | Approved | 50
2017-01-21T12:15:00Z | 2017-01-21 04:15 | PST | 2017-01-21 04:15 | 10500.2078 | Approved | 50
2017-01-21T12:30:00Z | 2017-01-21 04:30 | PST | 2017-01-21 04:30 | 10500.2078 | Approved | 50
2017-01-21T12:45:00Z | 2017-01-21 04:45 | PST | 2017-01-21 04:45 | 10618.8137 | Approved | 50
2017-01-21T13:00:00Z | 2017-01-21 05:00 | PST | 2017-01-21 05:00 | 10737.9246 | Approved | 50
2017-01-21T13:15:00Z | 2017-01-21 05:15 | PST | 2017-01-21 05:15 | 10264.5165 | Approved | 50
2017-01-21T13:30:00Z | 2017-01-21 05:30 | PST | 2017-01-21 05:30 | 10500.2078 | Approved | 50
2017-01-21T13:45:00Z | 2017-01-21 05:45 | PST | 2017-01-21 05:45 | 10382.1083 | Approved | 50
2017-01-21T14:00:00Z | 2017-01-21 06:00 | PST | 2017-01-21 06:00 | 10500.2078 | Approved | 50
2017-01-21T14:15:00Z | 2017-01-21 06:15 | PST | 2017-01-21 06:15 | 10264.5165 | Approved | 50
2017-01-21T14:30:00Z | 2017-01-21 06:30 | PST | 2017-01-21 06:30 | 10500.2078 | Approved | 50
2017-01-21T14:45:00Z | 2017-01-21 06:45 | PST | 2017-01-21 06:45 | 10618.8137 | Approved | 50
2017-01-21T15:00:00Z | 2017-01-21 07:00 | PST | 2017-01-21 07:00 | 10500.2078 | Approved | 50
2017-01-21T15:15:00Z | 2017-01-21 07:15 | PST | 2017-01-21 07:15 | 10500.2078 | Approved | 50
2017-01-21T15:30:00Z | 2017-01-21 07:30 | PST | 2017-01-21 07:30 | 10500.2078 | Approved | 50
2017-01-21T15:45:00Z | 2017-01-21 07:45 | PST | 2017-01-21 07:45 | 10382.1083 | Approved | 50
2017-01-21T16:00:00Z | 2017-01-21 08:00 | PST | 2017-01-21 08:00 | 10382.1083 | Approved | 50
2017-01-21T16:15:00Z | 2017-01-21 08:15 | PST | 2017-01-21 08:15 | 10618.8137 | Approved | 50
2017-01-21T16:30:00Z | 2017-01-21 08:30 | PST | 2017-01-21 08:30 | 10264.5165 | Approved | 50
2017-01-21T16:45:00Z | 2017-01-21 08:45 | PST | 2017-01-21 08:45 | 10264.5165 | Approved | 50
2017-01-21T17:00:00Z | 2017-01-21 09:00 | PST | 2017-01-21 09:00 | 10147.4339 | Approved | 50
2017-01-21T17:15:00Z | 2017-01-21 09:15 | PST | 2017-01-21 09:15 | 10264.5165 | Approved | 50
2017-01-21T17:30:00Z | 2017-01-21 09:30 | PST | 2017-01-21 09:30 | 10147.4339 | Approved | 50
2017-01-21T17:45:00Z | 2017-01-21 09:45 | PST | 2017-01-21 09:45 | 10030.8618 | Approved | 50
2017-01-21T18:00:00Z | 2017-01-21 10:00 | PST | 2017-01-21 10:00 | 10030.8618 | Approved | 50
2017-01-21T18:15:00Z | 2017-01-21 10:15 | PST | 2017-01-21 10:15 | 9914.8017 | Approved | 50
2017-01-21T18:30:00Z | 2017-01-21 10:30 | PST | 2017-01-21 10:30 | 9914.8017 | Approved | 50
2017-01-21T18:45:00Z | 2017-01-21 10:45 | PST | 2017-01-21 10:45 | 9914.8017 | Approved | 50
2017-01-21T19:00:00Z | 2017-01-21 11:00 | PST | 2017-01-21 11:00 | 9799.255 | Approved | 50
2017-01-21T19:15:00Z | 2017-01-21 11:15 | PST | 2017-01-21 11:15 | 9684.2232 | Approved | 50
2017-01-21T19:30:00Z | 2017-01-21 11:30 | PST | 2017-01-21 11:30 | 9569.7077 | Approved | 50
2017-01-21T19:45:00Z | 2017-01-21 11:45 | PST | 2017-01-21 11:45 | 9684.2232 | Approved | 50
2017-01-21T20:00:00Z | 2017-01-21 12:00 | PST | 2017-01-21 12:00 | 9455.71 | Approved | 50
2017-01-21T20:15:00Z | 2017-01-21 12:15 | PST | 2017-01-21 12:15 | 9455.71 | Approved | 50
2017-01-21T20:30:00Z | 2017-01-21 12:30 | PST | 2017-01-21 12:30 | 9569.7077 | Approved | 50
2017-01-21T20:45:00Z | 2017-01-21 12:45 | PST | 2017-01-21 12:45 | 9455.71 | Approved | 50
2017-01-21T21:00:00Z | 2017-01-21 13:00 | PST | 2017-01-21 13:00 | 9214.336 | Approved | 50
2017-01-21T21:15:00Z | 2017-01-21 13:15 | PST | 2017-01-21 13:15 | 9090.9334 | Approved | 50
2017-01-21T21:30:00Z | 2017-01-21 13:30 | PST | 2017-01-21 13:30 | 9338.4634 | Approved | 50
2017-01-21T21:45:00Z | 2017-01-21 13:45 | PST | 2017-01-21 13:45 | 9214.336 | Approved | 50
2017-01-21T22:00:00Z | 2017-01-21 14:00 | PST | 2017-01-21 14:00 | 9090.9334 | Approved | 50
2017-01-21T22:15:00Z | 2017-01-21 14:15 | PST | 2017-01-21 14:15 | 8968.2569 | Approved | 50
2017-01-21T22:30:00Z | 2017-01-21 14:30 | PST | 2017-01-21 14:30 | 9090.9334 | Approved | 50
2017-01-21T22:45:00Z | 2017-01-21 14:45 | PST | 2017-01-21 14:45 | 8846.3076 | Approved | 50
2017-01-21T23:00:00Z | 2017-01-21 15:00 | PST | 2017-01-21 15:00 | 8846.3076 | Approved | 50
2017-01-21T23:15:00Z | 2017-01-21 15:15 | PST | 2017-01-21 15:15 | 8846.3076 | Approved | 50
2017-01-21T23:30:00Z | 2017-01-21 15:30 | PST | 2017-01-21 15:30 | 8968.2569 | Approved | 50
2017-01-21T23:45:00Z | 2017-01-21 15:45 | PST | 2017-01-21 15:45 | 8846.3076 | Approved | 50
2017-01-22T00:00:00Z | 2017-01-21 16:00 | PST | 2017-01-21 16:00 | 8725.0869 | Approved | 50
2017-01-22T00:15:00Z | 2017-01-21 16:15 | PST | 2017-01-21 16:15 | 8725.0869 | Approved | 50
2017-01-22T00:30:00Z | 2017-01-21 16:30 | PST | 2017-01-21 16:30 | 8484.8364 | Approved | 50
2017-01-22T00:45:00Z | 2017-01-21 16:45 | PST | 2017-01-21 16:45 | 8484.8364 | Approved | 50
2017-01-22T01:00:00Z | 2017-01-21 17:00 | PST | 2017-01-21 17:00 | 8365.8092 | Approved | 50
2017-01-22T01:15:00Z | 2017-01-21 17:15 | PST | 2017-01-21 17:15 | 8245.4292 | Approved | 50
2017-01-22T01:30:00Z | 2017-01-21 17:30 | PST | 2017-01-21 17:30 | 8245.4292 | Approved | 50
2017-01-22T01:45:00Z | 2017-01-21 17:45 | PST | 2017-01-21 17:45 | 8365.8092 | Approved | 50
2017-01-22T02:00:00Z | 2017-01-21 18:00 | PST | 2017-01-21 18:00 | 8001.9013 | Approved | 50
2017-01-22T02:15:00Z | 2017-01-21 18:15 | PST | 2017-01-21 18:15 | 8123.2477 | Approved | 50
2017-01-22T02:30:00Z | 2017-01-21 18:30 | PST | 2017-01-21 18:30 | 8001.9013 | Approved | 50
2017-01-22T02:45:00Z | 2017-01-21 18:45 | PST | 2017-01-21 18:45 | 8001.9013 | Approved | 50
2017-01-22T03:00:00Z | 2017-01-21 19:00 | PST | 2017-01-21 19:00 | 7881.3913 | Approved | 50
2017-01-22T03:15:00Z | 2017-01-21 19:15 | PST | 2017-01-21 19:15 | 7761.7186 | Approved | 50
2017-01-22T03:30:00Z | 2017-01-21 19:30 | PST | 2017-01-21 19:30 | 7524.8898 | Approved | 50
2017-01-22T03:45:00Z | 2017-01-21 19:45 | PST | 2017-01-21 19:45 | 7642.8845 | Approved | 50
2017-01-22T04:00:00Z | 2017-01-21 20:00 | PST | 2017-01-21 20:00 | 7642.8845 | Approved | 50
2017-01-22T04:15:00Z | 2017-01-21 20:15 | PST | 2017-01-21 20:15 | 7642.8845 | Approved | 50
2017-01-22T04:30:00Z | 2017-01-21 20:30 | PST | 2017-01-21 20:30 | 7642.8845 | Approved | 50
2017-01-22T04:45:00Z | 2017-01-21 20:45 | PST | 2017-01-21 20:45 | 7642.8845 | Approved | 50
2017-01-22T05:00:00Z | 2017-01-21 21:00 | PST | 2017-01-21 21:00 | 7642.8845 | Approved | 50
2017-01-22T05:15:00Z | 2017-01-21 21:15 | PST | 2017-01-21 21:15 | 7407.7359 | Approved | 50
2017-01-22T05:30:00Z | 2017-01-21 21:30 | PST | 2017-01-21 21:30 | 7407.7359 | Approved | 50
2017-01-22T05:45:00Z | 2017-01-21 21:45 | PST | 2017-01-21 21:45 | 7407.7359 | Approved | 50
2017-01-22T06:00:00Z | 2017-01-21 22:00 | PST | 2017-01-21 22:00 | 7176.8772 | Approved | 50
2017-01-22T06:15:00Z | 2017-01-21 22:15 | PST | 2017-01-21 22:15 | 7291.4238 | Approved | 50
2017-01-22T06:30:00Z | 2017-01-21 22:30 | PST | 2017-01-21 22:30 | 7291.4238 | Approved | 50
2017-01-22T06:45:00Z | 2017-01-21 22:45 | PST | 2017-01-21 22:45 | 7176.8772 | Approved | 50
2017-01-22T07:00:00Z | 2017-01-21 23:00 | PST | 2017-01-21 23:00 | 7063.8829 | Approved | 50
2017-01-22T07:15:00Z | 2017-01-21 23:15 | PST | 2017-01-21 23:15 | 6951.6956 | Approved | 50
2017-01-22T07:30:00Z | 2017-01-21 23:30 | PST | 2017-01-21 23:30 | 6951.6956 | Approved | 50
2017-01-22T07:45:00Z | 2017-01-21 23:45 | PST | 2017-01-21 23:45 | 6729.7469 | Approved | 50
2017-01-22T08:00:00Z | 2017-01-22 | PST | 2017-01-22 | 6729.7469 | Approved | 50
2017-01-22T08:15:00Z | 2017-01-22 00:15 | PST | 2017-01-22 00:15 | 6729.7469 | Approved | 50
2017-01-22T08:30:00Z | 2017-01-22 00:30 | PST | 2017-01-22 00:30 | 6402.9091 | Approved | 50
2017-01-22T08:45:00Z | 2017-01-22 00:45 | PST | 2017-01-22 00:45 | 6295.5913 | Approved | 50
2017-01-22T09:00:00Z | 2017-01-22 01:00 | PST | 2017-01-22 01:00 | 6295.5913 | Approved | 50
2017-01-22T09:15:00Z | 2017-01-22 01:15 | PST | 2017-01-22 01:15 | 6295.5913 | Approved | 50
2017-01-22T09:30:00Z | 2017-01-22 01:30 | PST | 2017-01-22 01:30 | 6402.9091 | Approved | 50
2017-01-22T09:45:00Z | 2017-01-22 01:45 | PST | 2017-01-22 01:45 | 6511.0419 | Approved | 50
2017-01-22T10:00:00Z | 2017-01-22 02:00 | PST | 2017-01-22 02:00 | 6729.7469 | Approved | 50
2017-01-22T10:15:00Z | 2017-01-22 02:15 | PST | 2017-01-22 02:15 | 6402.9091 | Approved | 50
2017-01-22T10:30:00Z | 2017-01-22 02:30 | PST | 2017-01-22 02:30 | 6511.0419 | Approved | 50
2017-01-22T10:45:00Z | 2017-01-22 02:45 | PST | 2017-01-22 02:45 | 6295.5913 | Approved | 50
2017-01-22T11:00:00Z | 2017-01-22 03:00 | PST | 2017-01-22 03:00 | 6185.3583 | Approved | 50
2017-01-22T11:15:00Z | 2017-01-22 03:15 | PST | 2017-01-22 03:15 | 6074.1973 | Approved | 50
2017-01-22T11:30:00Z | 2017-01-22 03:30 | PST | 2017-01-22 03:30 | 6074.1973 | Approved | 50
2017-01-22T11:45:00Z | 2017-01-22 03:45 | PST | 2017-01-22 03:45 | 5963.999 | Approved | 50
2017-01-22T12:00:00Z | 2017-01-22 04:00 | PST | 2017-01-22 04:00 | 5963.999 | Approved | 50
2017-01-22T12:15:00Z | 2017-01-22 04:15 | PST | 2017-01-22 04:15 | 5746.4934 | Approved | 50
2017-01-22T12:30:00Z | 2017-01-22 04:30 | PST | 2017-01-22 04:30 | 5427.4751 | Approved | 50
2017-01-22T12:45:00Z | 2017-01-22 04:45 | PST | 2017-01-22 04:45 | 5963.999 | Approved | 50
2017-01-22T13:00:00Z | 2017-01-22 05:00 | PST | 2017-01-22 05:00 | 6295.5913 | Approved | 50
2017-01-22T13:15:00Z | 2017-01-22 05:15 | PST | 2017-01-22 05:15 | 6511.0419 | Approved | 50
2017-01-22T13:30:00Z | 2017-01-22 05:30 | PST | 2017-01-22 05:30 | 6951.6956 | Approved | 50
2017-01-22T13:45:00Z | 2017-01-22 05:45 | PST | 2017-01-22 05:45 | 7063.8829 | Approved | 50
2017-01-22T14:00:00Z | 2017-01-22 06:00 | PST | 2017-01-22 06:00 | 6840.3165 | Approved | 50
2017-01-22T14:15:00Z | 2017-01-22 06:15 | PST | 2017-01-22 06:15 | 7291.4238 | Approved | 50
2017-01-22T14:30:00Z | 2017-01-22 06:30 | PST | 2017-01-22 06:30 | 7176.8772 | Approved | 50
2017-01-22T14:45:00Z | 2017-01-22 06:45 | PST | 2017-01-22 06:45 | 6840.3165 | Approved | 50
2017-01-22T15:00:00Z | 2017-01-22 07:00 | PST | 2017-01-22 07:00 | 6729.7469 | Approved | 50
2017-01-22T15:15:00Z | 2017-01-22 07:15 | PST | 2017-01-22 07:15 | 6951.6956 | Approved | 50
2017-01-22T15:30:00Z | 2017-01-22 07:30 | PST | 2017-01-22 07:30 | 6729.7469 | Approved | 50
2017-01-22T15:45:00Z | 2017-01-22 07:45 | PST | 2017-01-22 07:45 | 6619.9883 | Approved | 50
2017-01-22T16:00:00Z | 2017-01-22 08:00 | PST | 2017-01-22 08:00 | 6729.7469 | Approved | 50
2017-01-22T16:15:00Z | 2017-01-22 08:15 | PST | 2017-01-22 08:15 | 6840.3165 | Approved | 50
2017-01-22T16:30:00Z | 2017-01-22 08:30 | PST | 2017-01-22 08:30 | 7063.8829 | Approved | 50
2017-01-22T16:45:00Z | 2017-01-22 08:45 | PST | 2017-01-22 08:45 | 6951.6956 | Approved | 50
2017-01-22T17:00:00Z | 2017-01-22 09:00 | PST | 2017-01-22 09:00 | 6840.3165 | Approved | 50
2017-01-22T17:15:00Z | 2017-01-22 09:15 | PST | 2017-01-22 09:15 | 6840.3165 | Approved | 50
2017-01-22T17:30:00Z | 2017-01-22 09:30 | PST | 2017-01-22 09:30 | 6729.7469 | Approved | 50
2017-01-22T17:45:00Z | 2017-01-22 09:45 | PST | 2017-01-22 09:45 | 6729.7469 | Approved | 50
2017-01-22T18:00:00Z | 2017-01-22 10:00 | PST | 2017-01-22 10:00 | 6951.6956 | Approved | 50
2017-01-22T18:15:00Z | 2017-01-22 10:15 | PST | 2017-01-22 10:15 | 7063.8829 | Approved | 50
2017-01-22T18:30:00Z | 2017-01-22 10:30 | PST | 2017-01-22 10:30 | 7063.8829 | Approved | 50
2017-01-22T18:45:00Z | 2017-01-22 10:45 | PST | 2017-01-22 10:45 | 6840.3165 | Approved | 50
2017-01-22T19:00:00Z | 2017-01-22 11:00 | PST | 2017-01-22 11:00 | 6951.6956 | Approved | 50
2017-01-22T19:15:00Z | 2017-01-22 11:15 | PST | 2017-01-22 11:15 | 6951.6956 | Approved | 50
2017-01-22T19:30:00Z | 2017-01-22 11:30 | PST | 2017-01-22 11:30 | 6951.6956 | Approved | 50
2017-01-22T19:45:00Z | 2017-01-22 11:45 | PST | 2017-01-22 11:45 | 7063.8829 | Approved | 50
2017-01-22T20:00:00Z | 2017-01-22 12:00 | PST | 2017-01-22 12:00 | 7176.8772 | Approved | 50
2017-01-22T20:15:00Z | 2017-01-22 12:15 | PST | 2017-01-22 12:15 | 7176.8772 | Approved | 50
2017-01-22T20:30:00Z | 2017-01-22 12:30 | PST | 2017-01-22 12:30 | 7176.8772 | Approved | 50
2017-01-22T20:45:00Z | 2017-01-22 12:45 | PST | 2017-01-22 12:45 | 7176.8772 | Approved | 50
2017-01-22T21:00:00Z | 2017-01-22 13:00 | PST | 2017-01-22 13:00 | 7176.8772 | Approved | 50
2017-01-22T21:15:00Z | 2017-01-22 13:15 | PST | 2017-01-22 13:15 | 7176.8772 | Approved | 50
2017-01-22T21:30:00Z | 2017-01-22 13:30 | PST | 2017-01-22 13:30 | 7176.8772 | Approved | 50
2017-01-22T21:45:00Z | 2017-01-22 13:45 | PST | 2017-01-22 13:45 | 7407.7359 | Approved | 50
2017-01-22T22:00:00Z | 2017-01-22 14:00 | PST | 2017-01-22 14:00 | 7642.8845 | Approved | 50
2017-01-22T22:15:00Z | 2017-01-22 14:15 | PST | 2017-01-22 14:15 | 7524.8898 | Approved | 50
2017-01-22T22:30:00Z | 2017-01-22 14:30 | PST | 2017-01-22 14:30 | 7524.8898 | Approved | 50
2017-01-22T22:45:00Z | 2017-01-22 14:45 | PST | 2017-01-22 14:45 | 7761.7186 | Approved | 50
2017-01-22T23:00:00Z | 2017-01-22 15:00 | PST | 2017-01-22 15:00 | 7881.3913 | Approved | 50
2017-01-22T23:15:00Z | 2017-01-22 15:15 | PST | 2017-01-22 15:15 | 7881.3913 | Approved | 50
2017-01-22T23:30:00Z | 2017-01-22 15:30 | PST | 2017-01-22 15:30 | 8001.9013 | Approved | 50
2017-01-22T23:45:00Z | 2017-01-22 15:45 | PST | 2017-01-22 15:45 | 8001.9013 | Approved | 50
2017-01-23T00:00:00Z | 2017-01-22 16:00 | PST | 2017-01-22 16:00 | 8123.2477 | Approved | 50
2017-01-23T00:15:00Z | 2017-01-22 16:15 | PST | 2017-01-22 16:15 | 8001.9013 | Approved | 50
2017-01-23T00:30:00Z | 2017-01-22 16:30 | PST | 2017-01-22 16:30 | 8245.4292 | Approved | 50
2017-01-23T00:45:00Z | 2017-01-22 16:45 | PST | 2017-01-22 16:45 | 8365.8092 | Approved | 50
2017-01-23T01:00:00Z | 2017-01-22 17:00 | PST | 2017-01-22 17:00 | 8484.8364 | Approved | 50
2017-01-23T01:15:00Z | 2017-01-22 17:15 | PST | 2017-01-22 17:15 | 8604.5961 | Approved | 50
2017-01-23T01:30:00Z | 2017-01-22 17:30 | PST | 2017-01-22 17:30 | 8725.0869 | Approved | 50
2017-01-23T01:45:00Z | 2017-01-22 17:45 | PST | 2017-01-22 17:45 | 8846.3076 | Approved | 50
2017-01-23T02:00:00Z | 2017-01-22 18:00 | PST | 2017-01-22 18:00 | 9090.9334 | Approved | 50
2017-01-23T02:15:00Z | 2017-01-22 18:15 | PST | 2017-01-22 18:15 | 9090.9334 | Approved | 50
2017-01-23T02:30:00Z | 2017-01-22 18:30 | PST | 2017-01-22 18:30 | 9090.9334 | Approved | 50
2017-01-23T02:45:00Z | 2017-01-22 18:45 | PST | 2017-01-22 18:45 | 9338.4634 | Approved | 50
2017-01-23T03:00:00Z | 2017-01-22 19:00 | PST | 2017-01-22 19:00 | 9214.336 | Approved | 50
2017-01-23T03:15:00Z | 2017-01-22 19:15 | PST | 2017-01-22 19:15 | 9214.336 | Approved | 50
2017-01-23T03:30:00Z | 2017-01-22 19:30 | PST | 2017-01-22 19:30 | 9338.4634 | Approved | 50
2017-01-23T03:45:00Z | 2017-01-22 19:45 | PST | 2017-01-22 19:45 | 9455.71 | Approved | 50
2017-01-23T04:00:00Z | 2017-01-22 20:00 | PST | 2017-01-22 20:00 | 9569.7077 | Approved | 50
2017-01-23T04:15:00Z | 2017-01-22 20:15 | PST | 2017-01-22 20:15 | 9684.2232 | Approved | 50
2017-01-23T04:30:00Z | 2017-01-22 20:30 | PST | 2017-01-22 20:30 | 9569.7077 | Approved | 50
2017-01-23T04:45:00Z | 2017-01-22 20:45 | PST | 2017-01-22 20:45 | 9684.2232 | Approved | 50
2017-01-23T05:00:00Z | 2017-01-22 21:00 | PST | 2017-01-22 21:00 | 9799.255 | Approved | 50
2017-01-23T05:15:00Z | 2017-01-22 21:15 | PST | 2017-01-22 21:15 | 10030.8618 | Approved | 50
2017-01-23T05:30:00Z | 2017-01-22 21:30 | PST | 2017-01-22 21:30 | 10030.8618 | Approved | 50
2017-01-23T05:45:00Z | 2017-01-22 21:45 | PST | 2017-01-22 21:45 | 10030.8618 | Approved | 50
2017-01-23T06:00:00Z | 2017-01-22 22:00 | PST | 2017-01-22 22:00 | 10147.4339 | Approved | 50
2017-01-23T06:15:00Z | 2017-01-22 22:15 | PST | 2017-01-22 22:15 | 10264.5165 | Approved | 50
2017-01-23T06:30:00Z | 2017-01-22 22:30 | PST | 2017-01-22 22:30 | 10147.4339 | Approved | 50
2017-01-23T06:45:00Z | 2017-01-22 22:45 | PST | 2017-01-22 22:45 | 10382.1083 | Approved | 50
2017-01-23T07:00:00Z | 2017-01-22 23:00 | PST | 2017-01-22 23:00 | 10382.1083 | Approved | 50
2017-01-23T07:15:00Z | 2017-01-22 23:15 | PST | 2017-01-22 23:15 | 10618.8137 | Approved | 50
2017-01-23T07:30:00Z | 2017-01-22 23:30 | PST | 2017-01-22 23:30 | 10618.8137 | Approved | 50
2017-01-23T07:45:00Z | 2017-01-22 23:45 | PST | 2017-01-22 23:45 | 10618.8137 | Approved | 50
2017-01-23T08:00:00Z | 2017-01-23 | PST | 2017-01-23 | 10737.9246 | Approved | 50
2017-01-23T08:15:00Z | 2017-01-23 00:15 | PST | 2017-01-23 00:15 | 10857.5392 | Approved | 50
2017-01-23T08:30:00Z | 2017-01-23 00:30 | PST | 2017-01-23 00:30 | 10977.6561 | Approved | 50
2017-01-23T08:45:00Z | 2017-01-23 00:45 | PST | 2017-01-23 00:45 | 10977.6561 | Approved | 50
2017-01-23T09:00:00Z | 2017-01-23 01:00 | PST | 2017-01-23 01:00 | 11098.2739 | Approved | 50
2017-01-23T09:15:00Z | 2017-01-23 01:15 | PST | 2017-01-23 01:15 | 11219.3914 | Approved | 50
2017-01-23T09:30:00Z | 2017-01-23 01:30 | PST | 2017-01-23 01:30 | 11341.0073 | Approved | 50
2017-01-23T09:45:00Z | 2017-01-23 01:45 | PST | 2017-01-23 01:45 | 11219.3914 | Approved | 50
2017-01-23T10:00:00Z | 2017-01-23 02:00 | PST | 2017-01-23 02:00 | 11341.0073 | Approved | 50
2017-01-23T10:15:00Z | 2017-01-23 02:15 | PST | 2017-01-23 02:15 | 11463.1202 | Approved | 50
2017-01-23T10:30:00Z | 2017-01-23 02:30 | PST | 2017-01-23 02:30 | 11341.0073 | Approved | 50
2017-01-23T10:45:00Z | 2017-01-23 02:45 | PST | 2017-01-23 02:45 | 11463.1202 | Approved | 50
2017-01-23T11:00:00Z | 2017-01-23 03:00 | PST | 2017-01-23 03:00 | 11585.7289 | Approved | 50
2017-01-23T11:15:00Z | 2017-01-23 03:15 | PST | 2017-01-23 03:15 | 11585.7289 | Approved | 50
2017-01-23T11:30:00Z | 2017-01-23 03:30 | PST | 2017-01-23 03:30 | 11708.8322 | Approved | 50
2017-01-23T11:45:00Z | 2017-01-23 03:45 | PST | 2017-01-23 03:45 | 11585.7289 | Approved | 50
2017-01-23T12:00:00Z | 2017-01-23 04:00 | PST | 2017-01-23 04:00 | 11463.1202 | Approved | 50
2017-01-23T12:15:00Z | 2017-01-23 04:15 | PST | 2017-01-23 04:15 | 11708.8322 | Approved | 50
2017-01-23T12:30:00Z | 2017-01-23 04:30 | PST | 2017-01-23 04:30 | 11708.8322 | Approved | 50
2017-01-23T12:45:00Z | 2017-01-23 04:45 | PST | 2017-01-23 04:45 | 11463.1202 | Approved | 50
2017-01-23T13:00:00Z | 2017-01-23 05:00 | PST | 2017-01-23 05:00 | 11708.8322 | Approved | 50
2017-01-23T13:15:00Z | 2017-01-23 05:15 | PST | 2017-01-23 05:15 | 11708.8322 | Approved | 50
2017-01-23T13:30:00Z | 2017-01-23 05:30 | PST | 2017-01-23 05:30 | 11708.8322 | Approved | 50
2017-01-23T13:45:00Z | 2017-01-23 05:45 | PST | 2017-01-23 05:45 | 11463.1202 | Approved | 50
2017-01-23T14:00:00Z | 2017-01-23 06:00 | PST | 2017-01-23 06:00 | 11463.1202 | Approved | 50
2017-01-23T14:15:00Z | 2017-01-23 06:15 | PST | 2017-01-23 06:15 | 11585.7289 | Approved | 50
2017-01-23T14:30:00Z | 2017-01-23 06:30 | PST | 2017-01-23 06:30 | 11341.0073 | Approved | 50
2017-01-23T14:45:00Z | 2017-01-23 06:45 | PST | 2017-01-23 06:45 | 11463.1202 | Approved | 50
2017-01-23T15:00:00Z | 2017-01-23 07:00 | PST | 2017-01-23 07:00 | 11341.0073 | Approved | 50
2017-01-23T15:15:00Z | 2017-01-23 07:15 | PST | 2017-01-23 07:15 | 11341.0073 | Approved | 50
2017-01-23T15:30:00Z | 2017-01-23 07:30 | PST | 2017-01-23 07:30 | 11463.1202 | Approved | 50
2017-01-23T15:45:00Z | 2017-01-23 07:45 | PST | 2017-01-23 07:45 | 11341.0073 | Approved | 50
2017-01-23T16:00:00Z | 2017-01-23 08:00 | PST | 2017-01-23 08:00 | 11098.2739 | Approved | 50
2017-01-23T16:15:00Z | 2017-01-23 08:15 | PST | 2017-01-23 08:15 | 11098.2739 | Approved | 50
2017-01-23T16:30:00Z | 2017-01-23 08:30 | PST | 2017-01-23 08:30 | 11098.2739 | Approved | 50
2017-01-23T16:45:00Z | 2017-01-23 08:45 | PST | 2017-01-23 08:45 | 10737.9246 | Approved | 50
2017-01-23T17:00:00Z | 2017-01-23 09:00 | PST | 2017-01-23 09:00 | 10977.6561 | Approved | 50
2017-01-23T17:15:00Z | 2017-01-23 09:15 | PST | 2017-01-23 09:15 | 10737.9246 | Approved | 50
2017-01-23T17:30:00Z | 2017-01-23 09:30 | PST | 2017-01-23 09:30 | 10737.9246 | Approved | 50
2017-01-23T17:45:00Z | 2017-01-23 09:45 | PST | 2017-01-23 09:45 | 10618.8137 | Approved | 50
2017-01-23T18:00:00Z | 2017-01-23 10:00 | PST | 2017-01-23 10:00 | 10500.2078 | Approved | 50
2017-01-23T18:15:00Z | 2017-01-23 10:15 | PST | 2017-01-23 10:15 | 10500.2078 | Approved | 50
2017-01-23T18:30:00Z | 2017-01-23 10:30 | PST | 2017-01-23 10:30 | 10382.1083 | Approved | 50
2017-01-23T18:45:00Z | 2017-01-23 10:45 | PST | 2017-01-23 10:45 | 10382.1083 | Approved | 50
2017-01-23T19:00:00Z | 2017-01-23 11:00 | PST | 2017-01-23 11:00 | 10382.1083 | Approved | 50
2017-01-23T19:15:00Z | 2017-01-23 11:15 | PST | 2017-01-23 11:15 | 10147.4339 | Approved | 50
2017-01-23T19:30:00Z | 2017-01-23 11:30 | PST | 2017-01-23 11:30 | 10030.8618 | Approved | 50
2017-01-23T19:45:00Z | 2017-01-23 11:45 | PST | 2017-01-23 11:45 | 9914.8017 | Approved | 50
2017-01-23T20:00:00Z | 2017-01-23 12:00 | PST | 2017-01-23 12:00 | 10030.8618 | Approved | 50
2017-01-23T20:15:00Z | 2017-01-23 12:15 | PST | 2017-01-23 12:15 | 9799.255 | Approved | 50
2017-01-23T20:30:00Z | 2017-01-23 12:30 | PST | 2017-01-23 12:30 | 9684.2232 | Approved | 50
2017-01-23T20:45:00Z | 2017-01-23 12:45 | PST | 2017-01-23 12:45 | 9684.2232 | Approved | 50
2017-01-23T21:00:00Z | 2017-01-23 13:00 | PST | 2017-01-23 13:00 | 9569.7077 | Approved | 50
2017-01-23T21:15:00Z | 2017-01-23 13:15 | PST | 2017-01-23 13:15 | 9569.7077 | Approved | 50
2017-01-23T21:30:00Z | 2017-01-23 13:30 | PST | 2017-01-23 13:30 | 9569.7077 | Approved | 50
2017-01-23T21:45:00Z | 2017-01-23 13:45 | PST | 2017-01-23 13:45 | 9569.7077 | Approved | 50
2017-01-23T22:00:00Z | 2017-01-23 14:00 | PST | 2017-01-23 14:00 | 9569.7077 | Approved | 50
2017-01-23T22:15:00Z | 2017-01-23 14:15 | PST | 2017-01-23 14:15 | 9569.7077 | Approved | 50
2017-01-23T22:30:00Z | 2017-01-23 14:30 | PST | 2017-01-23 14:30 | 9338.4634 | Approved | 50
2017-01-23T22:45:00Z | 2017-01-23 14:45 | PST | 2017-01-23 14:45 | 9214.336 | Approved | 50
2017-01-23T23:00:00Z | 2017-01-23 15:00 | PST | 2017-01-23 15:00 | 9338.4634 | Approved | 50
2017-01-23T23:15:00Z | 2017-01-23 15:15 | PST | 2017-01-23 15:15 | 9214.336 | Approved | 50
2017-01-23T23:30:00Z | 2017-01-23 15:30 | PST | 2017-01-23 15:30 | 9090.9334 | Approved | 50
2017-01-23T23:45:00Z | 2017-01-23 15:45 | PST | 2017-01-23 15:45 | 9090.9334 | Approved | 50
2017-01-24T00:00:00Z | 2017-01-23 16:00 | PST | 2017-01-23 16:00 | 8968.2569 | Approved | 50
2017-01-24T00:15:00Z | 2017-01-23 16:15 | PST | 2017-01-23 16:15 | 8846.3076 | Approved | 50
2017-01-24T00:30:00Z | 2017-01-23 16:30 | PST | 2017-01-23 16:30 | 8846.3076 | Approved | 50
2017-01-24T00:45:00Z | 2017-01-23 16:45 | PST | 2017-01-23 16:45 | 8846.3076 | Approved | 50
2017-01-24T01:00:00Z | 2017-01-23 17:00 | PST | 2017-01-23 17:00 | 8725.0869 | Approved | 50
2017-01-24T01:15:00Z | 2017-01-23 17:15 | PST | 2017-01-23 17:15 | 8725.0869 | Approved | 50
2017-01-24T01:30:00Z | 2017-01-23 17:30 | PST | 2017-01-23 17:30 | 8604.5961 | Approved | 50
2017-01-24T01:45:00Z | 2017-01-23 17:45 | PST | 2017-01-23 17:45 | 8604.5961 | Approved | 50
2017-01-24T02:00:00Z | 2017-01-23 18:00 | PST | 2017-01-23 18:00 | 8484.8364 | Approved | 50
2017-01-24T02:15:00Z | 2017-01-23 18:15 | PST | 2017-01-23 18:15 | 8365.8092 | Approved | 50
2017-01-24T02:30:00Z | 2017-01-23 18:30 | PST | 2017-01-23 18:30 | 8365.8092 | Approved | 50
2017-01-24T02:45:00Z | 2017-01-23 18:45 | PST | 2017-01-23 18:45 | 8365.8092 | Approved | 50
2017-01-24T03:00:00Z | 2017-01-23 19:00 | PST | 2017-01-23 19:00 | 8245.4292 | Approved | 50
2017-01-24T03:15:00Z | 2017-01-23 19:15 | PST | 2017-01-23 19:15 | 8123.2477 | Approved | 50
2017-01-24T03:30:00Z | 2017-01-23 19:30 | PST | 2017-01-23 19:30 | 8123.2477 | Approved | 50
2017-01-24T03:45:00Z | 2017-01-23 19:45 | PST | 2017-01-23 19:45 | 8123.2477 | Approved | 50
2017-01-24T04:00:00Z | 2017-01-23 20:00 | PST | 2017-01-23 20:00 | 8123.2477 | Approved | 50
2017-01-24T04:15:00Z | 2017-01-23 20:15 | PST | 2017-01-23 20:15 | 8001.9013 | Approved | 50
2017-01-24T04:30:00Z | 2017-01-23 20:30 | PST | 2017-01-23 20:30 | 7881.3913 | Approved | 50
2017-01-24T04:45:00Z | 2017-01-23 20:45 | PST | 2017-01-23 20:45 | 7881.3913 | Approved | 50
2017-01-24T05:00:00Z | 2017-01-23 21:00 | PST | 2017-01-23 21:00 | 7881.3913 | Approved | 50
2017-01-24T05:15:00Z | 2017-01-23 21:15 | PST | 2017-01-23 21:15 | 7761.7186 | Approved | 50
2017-01-24T05:30:00Z | 2017-01-23 21:30 | PST | 2017-01-23 21:30 | 7761.7186 | Approved | 50
2017-01-24T05:45:00Z | 2017-01-23 21:45 | PST | 2017-01-23 21:45 | 7524.8898 | Approved | 50
2017-01-24T06:00:00Z | 2017-01-23 22:00 | PST | 2017-01-23 22:00 | 7642.8845 | Approved | 50
2017-01-24T06:15:00Z | 2017-01-23 22:15 | PST | 2017-01-23 22:15 | 7642.8845 | Approved | 50
2017-01-24T06:30:00Z | 2017-01-23 22:30 | PST | 2017-01-23 22:30 | 7524.8898 | Approved | 50
2017-01-24T06:45:00Z | 2017-01-23 22:45 | PST | 2017-01-23 22:45 | 7407.7359 | Approved | 50
2017-01-24T07:00:00Z | 2017-01-23 23:00 | PST | 2017-01-23 23:00 | 7524.8898 | Approved | 50
2017-01-24T07:15:00Z | 2017-01-23 23:15 | PST | 2017-01-23 23:15 | 7407.7359 | Approved | 50
2017-01-24T07:30:00Z | 2017-01-23 23:30 | PST | 2017-01-23 23:30 | 7407.7359 | Approved | 50
2017-01-24T07:45:00Z | 2017-01-23 23:45 | PST | 2017-01-23 23:45 | 7524.8898 | Approved | 50
2017-01-24T08:00:00Z | 2017-01-24 | PST | 2017-01-24 | 7176.8772 | Approved | 50
2017-01-24T08:15:00Z | 2017-01-24 00:15 | PST | 2017-01-24 00:15 | 7291.4238 | Approved | 50
2017-01-24T08:30:00Z | 2017-01-24 00:30 | PST | 2017-01-24 00:30 | 7291.4238 | Approved | 50
2017-01-24T08:45:00Z | 2017-01-24 00:45 | PST | 2017-01-24 00:45 | 7176.8772 | Approved | 50
2017-01-24T09:00:00Z | 2017-01-24 01:00 | PST | 2017-01-24 01:00 | 7176.8772 | Approved | 50
2017-01-24T09:15:00Z | 2017-01-24 01:15 | PST | 2017-01-24 01:15 | 7176.8772 | Approved | 50
2017-01-24T09:30:00Z | 2017-01-24 01:30 | PST | 2017-01-24 01:30 | 7176.8772 | Approved | 50
2017-01-24T09:45:00Z | 2017-01-24 01:45 | PST | 2017-01-24 01:45 | 7063.8829 | Approved | 50
2017-01-24T10:00:00Z | 2017-01-24 02:00 | PST | 2017-01-24 02:00 | 7063.8829 | Approved | 50
2017-01-24T10:15:00Z | 2017-01-24 02:15 | PST | 2017-01-24 02:15 | 7063.8829 | Approved | 50
2017-01-24T10:30:00Z | 2017-01-24 02:30 | PST | 2017-01-24 02:30 | 7063.8829 | Approved | 50
2017-01-24T10:45:00Z | 2017-01-24 02:45 | PST | 2017-01-24 02:45 | 7063.8829 | Approved | 50
2017-01-24T11:00:00Z | 2017-01-24 03:00 | PST | 2017-01-24 03:00 | 6951.6956 | Approved | 50
2017-01-24T11:15:00Z | 2017-01-24 03:15 | PST | 2017-01-24 03:15 | 6951.6956 | Approved | 50
2017-01-24T11:30:00Z | 2017-01-24 03:30 | PST | 2017-01-24 03:30 | 7063.8829 | Approved | 50
2017-01-24T11:45:00Z | 2017-01-24 03:45 | PST | 2017-01-24 03:45 | 6951.6956 | Approved | 50
2017-01-24T12:00:00Z | 2017-01-24 04:00 | PST | 2017-01-24 04:00 | 6840.3165 | Approved | 50
2017-01-24T12:15:00Z | 2017-01-24 04:15 | PST | 2017-01-24 04:15 | 6840.3165 | Approved | 50
2017-01-24T12:30:00Z | 2017-01-24 04:30 | PST | 2017-01-24 04:30 | 6840.3165 | Approved | 50
2017-01-24T12:45:00Z | 2017-01-24 04:45 | PST | 2017-01-24 04:45 | 6840.3165 | Approved | 50
2017-01-24T13:00:00Z | 2017-01-24 05:00 | PST | 2017-01-24 05:00 | 6840.3165 | Approved | 50
2017-01-24T13:15:00Z | 2017-01-24 05:15 | PST | 2017-01-24 05:15 | 6729.7469 | Approved | 50
2017-01-24T13:30:00Z | 2017-01-24 05:30 | PST | 2017-01-24 05:30 | 6840.3165 | Approved | 50
2017-01-24T13:45:00Z | 2017-01-24 05:45 | PST | 2017-01-24 05:45 | 6840.3165 | Approved | 50
2017-01-24T14:00:00Z | 2017-01-24 06:00 | PST | 2017-01-24 06:00 | 6840.3165 | Approved | 50
2017-01-24T14:15:00Z | 2017-01-24 06:15 | PST | 2017-01-24 06:15 | 6729.7469 | Approved | 50
2017-01-24T14:30:00Z | 2017-01-24 06:30 | PST | 2017-01-24 06:30 | 6619.9883 | Approved | 50
2017-01-24T14:45:00Z | 2017-01-24 06:45 | PST | 2017-01-24 06:45 | 6729.7469 | Approved | 50
2017-01-24T15:00:00Z | 2017-01-24 07:00 | PST | 2017-01-24 07:00 | 6729.7469 | Approved | 50
2017-01-24T15:15:00Z | 2017-01-24 07:15 | PST | 2017-01-24 07:15 | 6619.9883 | Approved | 50
2017-01-24T15:30:00Z | 2017-01-24 07:30 | PST | 2017-01-24 07:30 | 6619.9883 | Approved | 50
2017-01-24T15:45:00Z | 2017-01-24 07:45 | PST | 2017-01-24 07:45 | 6619.9883 | Approved | 50
2017-01-24T16:00:00Z | 2017-01-24 08:00 | PST | 2017-01-24 08:00 | 6619.9883 | Approved | 50
2017-01-24T16:15:00Z | 2017-01-24 08:15 | PST | 2017-01-24 08:15 | 6619.9883 | Approved | 50
2017-01-24T16:30:00Z | 2017-01-24 08:30 | PST | 2017-01-24 08:30 | 6619.9883 | Approved | 50
2017-01-24T16:45:00Z | 2017-01-24 08:45 | PST | 2017-01-24 08:45 | 6511.0419 | Approved | 50
2017-01-24T17:00:00Z | 2017-01-24 09:00 | PST | 2017-01-24 09:00 | 6511.0419 | Approved | 50
2017-01-24T17:15:00Z | 2017-01-24 09:15 | PST | 2017-01-24 09:15 | 6619.9883 | Approved | 50
2017-01-24T17:30:00Z | 2017-01-24 09:30 | PST | 2017-01-24 09:30 | 6402.9091 | Approved | 50
2017-01-24T17:45:00Z | 2017-01-24 09:45 | PST | 2017-01-24 09:45 | 6511.0419 | Approved | 50
2017-01-24T18:00:00Z | 2017-01-24 10:00 | PST | 2017-01-24 10:00 | 6402.9091 | Approved | 50
2017-01-24T18:15:00Z | 2017-01-24 10:15 | PST | 2017-01-24 10:15 | 6511.0419 | Approved | 50
2017-01-24T18:30:00Z | 2017-01-24 10:30 | PST | 2017-01-24 10:30 | 6402.9091 | Approved | 50
2017-01-24T18:45:00Z | 2017-01-24 10:45 | PST | 2017-01-24 10:45 | 6402.9091 | Approved | 50
2017-01-24T19:00:00Z | 2017-01-24 11:00 | PST | 2017-01-24 11:00 | 6402.9091 | Approved | 50
2017-01-24T19:15:00Z | 2017-01-24 11:15 | PST | 2017-01-24 11:15 | 6402.9091 | Approved | 50
2017-01-24T19:30:00Z | 2017-01-24 11:30 | PST | 2017-01-24 11:30 | 6402.9091 | Approved | 50
2017-01-24T19:45:00Z | 2017-01-24 11:45 | PST | 2017-01-24 11:45 | 6295.5913 | Approved | 50
2017-01-24T20:00:00Z | 2017-01-24 12:00 | PST | 2017-01-24 12:00 | 6295.5913 | Approved | 50
2017-01-24T20:15:00Z | 2017-01-24 12:15 | PST | 2017-01-24 12:15 | 6402.9091 | Approved | 50
2017-01-24T20:30:00Z | 2017-01-24 12:30 | PST | 2017-01-24 12:30 | 6295.5913 | Approved | 50
2017-01-24T20:45:00Z | 2017-01-24 12:45 | PST | 2017-01-24 12:45 | 6295.5913 | Approved | 50
2017-01-24T21:00:00Z | 2017-01-24 13:00 | PST | 2017-01-24 13:00 | 6295.5913 | Approved | 50
2017-01-24T21:15:00Z | 2017-01-24 13:15 | PST | 2017-01-24 13:15 | 6295.5913 | Approved | 50
2017-01-24T21:30:00Z | 2017-01-24 13:30 | PST | 2017-01-24 13:30 | 6295.5913 | Approved | 50
2017-01-24T21:45:00Z | 2017-01-24 13:45 | PST | 2017-01-24 13:45 | 6295.5913 | Approved | 50
2017-01-24T22:00:00Z | 2017-01-24 14:00 | PST | 2017-01-24 14:00 | 6185.3583 | Approved | 50
2017-01-24T22:15:00Z | 2017-01-24 14:15 | PST | 2017-01-24 14:15 | 6185.3583 | Approved | 50
2017-01-24T22:30:00Z | 2017-01-24 14:30 | PST | 2017-01-24 14:30 | 6295.5913 | Approved | 50
2017-01-24T22:45:00Z | 2017-01-24 14:45 | PST | 2017-01-24 14:45 | 6185.3583 | Approved | 50
2017-01-24T23:00:00Z | 2017-01-24 15:00 | PST | 2017-01-24 15:00 | 6295.5913 | Approved | 50
2017-01-24T23:15:00Z | 2017-01-24 15:15 | PST | 2017-01-24 15:15 | 6074.1973 | Approved | 50
2017-01-24T23:30:00Z | 2017-01-24 15:30 | PST | 2017-01-24 15:30 | 6074.1973 | Approved | 50
2017-01-24T23:45:00Z | 2017-01-24 15:45 | PST | 2017-01-24 15:45 | 6074.1973 | Approved | 50
2017-01-25T00:00:00Z | 2017-01-24 16:00 | PST | 2017-01-24 16:00 | 6074.1973 | Approved | 50
2017-01-25T00:15:00Z | 2017-01-24 16:15 | PST | 2017-01-24 16:15 | 6074.1973 | Approved | 50
2017-01-25T00:30:00Z | 2017-01-24 16:30 | PST | 2017-01-24 16:30 | 6074.1973 | Approved | 50
2017-01-25T00:45:00Z | 2017-01-24 16:45 | PST | 2017-01-24 16:45 | 6074.1973 | Approved | 50
2017-01-25T01:00:00Z | 2017-01-24 17:00 | PST | 2017-01-24 17:00 | 6074.1973 | Approved | 50
2017-01-25T01:15:00Z | 2017-01-24 17:15 | PST | 2017-01-24 17:15 | 5963.999 | Approved | 50
2017-01-25T01:30:00Z | 2017-01-24 17:30 | PST | 2017-01-24 17:30 | 5854.7641 | Approved | 50
2017-01-25T01:45:00Z | 2017-01-24 17:45 | PST | 2017-01-24 17:45 | 5963.999 | Approved | 50
2017-01-25T02:00:00Z | 2017-01-24 18:00 | PST | 2017-01-24 18:00 | 5963.999 | Approved | 50
2017-01-25T02:15:00Z | 2017-01-24 18:15 | PST | 2017-01-24 18:15 | 5963.999 | Approved | 50
2017-01-25T02:30:00Z | 2017-01-24 18:30 | PST | 2017-01-24 18:30 | 5854.7641 | Approved | 50
2017-01-25T02:45:00Z | 2017-01-24 18:45 | PST | 2017-01-24 18:45 | 5746.4934 | Approved | 50
2017-01-25T03:00:00Z | 2017-01-24 19:00 | PST | 2017-01-24 19:00 | 5854.7641 | Approved | 50
2017-01-25T03:15:00Z | 2017-01-24 19:15 | PST | 2017-01-24 19:15 | 5746.4934 | Approved | 50
2017-01-25T03:30:00Z | 2017-01-24 19:30 | PST | 2017-01-24 19:30 | 5746.4934 | Approved | 50
2017-01-25T03:45:00Z | 2017-01-24 19:45 | PST | 2017-01-24 19:45 | 5746.4934 | Approved | 50
2017-01-25T04:00:00Z | 2017-01-24 20:00 | PST | 2017-01-24 20:00 | 5746.4934 | Approved | 50
2017-01-25T04:15:00Z | 2017-01-24 20:15 | PST | 2017-01-24 20:15 | 5746.4934 | Approved | 50
2017-01-25T04:30:00Z | 2017-01-24 20:30 | PST | 2017-01-24 20:30 | 5639.1878 | Approved | 50
2017-01-25T04:45:00Z | 2017-01-24 20:45 | PST | 2017-01-24 20:45 | 5746.4934 | Approved | 50
2017-01-25T05:00:00Z | 2017-01-24 21:00 | PST | 2017-01-24 21:00 | 5746.4934 | Approved | 50
2017-01-25T05:15:00Z | 2017-01-24 21:15 | PST | 2017-01-24 21:15 | 5746.4934 | Approved | 50
2017-01-25T05:30:00Z | 2017-01-24 21:30 | PST | 2017-01-24 21:30 | 5854.7641 | Approved | 50
2017-01-25T05:45:00Z | 2017-01-24 21:45 | PST | 2017-01-24 21:45 | 5639.1878 | Approved | 50
2017-01-25T06:00:00Z | 2017-01-24 22:00 | PST | 2017-01-24 22:00 | 5639.1878 | Approved | 50
2017-01-25T06:15:00Z | 2017-01-24 22:15 | PST | 2017-01-24 22:15 | 5639.1878 | Approved | 50
2017-01-25T06:30:00Z | 2017-01-24 22:30 | PST | 2017-01-24 22:30 | 5639.1878 | Approved | 50
2017-01-25T06:45:00Z | 2017-01-24 22:45 | PST | 2017-01-24 22:45 | 5746.4934 | Approved | 50
2017-01-25T07:00:00Z | 2017-01-24 23:00 | PST | 2017-01-24 23:00 | 5639.1878 | Approved | 50
2017-01-25T07:15:00Z | 2017-01-24 23:15 | PST | 2017-01-24 23:15 | 5746.4934 | Approved | 50
2017-01-25T07:30:00Z | 2017-01-24 23:30 | PST | 2017-01-24 23:30 | 5746.4934 | Approved | 50
2017-01-25T07:45:00Z | 2017-01-24 23:45 | PST | 2017-01-24 23:45 | 5532.8481 | Approved | 50
2017-01-25T08:00:00Z | 2017-01-25 | PST | 2017-01-25 | 5639.1878 | Approved | 50
2017-01-25T08:15:00Z | 2017-01-25 00:15 | PST | 2017-01-25 00:15 | 5532.8481 | Approved | 50
2017-01-25T08:30:00Z | 2017-01-25 00:30 | PST | 2017-01-25 00:30 | 5532.8481 | Approved | 50
2017-01-25T08:45:00Z | 2017-01-25 00:45 | PST | 2017-01-25 00:45 | 5532.8481 | Approved | 50
2017-01-25T09:00:00Z | 2017-01-25 01:00 | PST | 2017-01-25 01:00 | 5532.8481 | Approved | 50
2017-01-25T09:15:00Z | 2017-01-25 01:15 | PST | 2017-01-25 01:15 | 5532.8481 | Approved | 50
2017-01-25T09:30:00Z | 2017-01-25 01:30 | PST | 2017-01-25 01:30 | 5532.8481 | Approved | 50
2017-01-25T09:45:00Z | 2017-01-25 01:45 | PST | 2017-01-25 01:45 | 5532.8481 | Approved | 50
2017-01-25T10:00:00Z | 2017-01-25 02:00 | PST | 2017-01-25 02:00 | 5639.1878 | Approved | 50
2017-01-25T10:15:00Z | 2017-01-25 02:15 | PST | 2017-01-25 02:15 | 5532.8481 | Approved | 50
2017-01-25T10:30:00Z | 2017-01-25 02:30 | PST | 2017-01-25 02:30 | 5532.8481 | Approved | 50
2017-01-25T10:45:00Z | 2017-01-25 02:45 | PST | 2017-01-25 02:45 | 5532.8481 | Approved | 50
2017-01-25T11:00:00Z | 2017-01-25 03:00 | PST | 2017-01-25 03:00 | 5532.8481 | Approved | 50
2017-01-25T11:15:00Z | 2017-01-25 03:15 | PST | 2017-01-25 03:15 | 5532.8481 | Approved | 50
2017-01-25T11:30:00Z | 2017-01-25 03:30 | PST | 2017-01-25 03:30 | 5532.8481 | Approved | 50
2017-01-25T11:45:00Z | 2017-01-25 03:45 | PST | 2017-01-25 03:45 | 5532.8481 | Approved | 50
2017-01-25T12:00:00Z | 2017-01-25 04:00 | PST | 2017-01-25 04:00 | 5427.4751 | Approved | 50
2017-01-25T12:15:00Z | 2017-01-25 04:15 | PST | 2017-01-25 04:15 | 5427.4751 | Approved | 50
2017-01-25T12:30:00Z | 2017-01-25 04:30 | PST | 2017-01-25 04:30 | 5532.8481 | Approved | 50
2017-01-25T12:45:00Z | 2017-01-25 04:45 | PST | 2017-01-25 04:45 | 5427.4751 | Approved | 50
2017-01-25T13:00:00Z | 2017-01-25 05:00 | PST | 2017-01-25 05:00 | 5427.4751 | Approved | 50
2017-01-25T13:15:00Z | 2017-01-25 05:15 | PST | 2017-01-25 05:15 | 5427.4751 | Approved | 50
2017-01-25T13:30:00Z | 2017-01-25 05:30 | PST | 2017-01-25 05:30 | 5427.4751 | Approved | 50
2017-01-25T13:45:00Z | 2017-01-25 05:45 | PST | 2017-01-25 05:45 | 5427.4751 | Approved | 50
2017-01-25T14:00:00Z | 2017-01-25 06:00 | PST | 2017-01-25 06:00 | 5427.4751 | Approved | 50
2017-01-25T14:15:00Z | 2017-01-25 06:15 | PST | 2017-01-25 06:15 | 5427.4751 | Approved | 50
2017-01-25T14:30:00Z | 2017-01-25 06:30 | PST | 2017-01-25 06:30 | 5323.0697 | Approved | 50
2017-01-25T14:45:00Z | 2017-01-25 06:45 | PST | 2017-01-25 06:45 | 5532.8481 | Approved | 50
2017-01-25T15:00:00Z | 2017-01-25 07:00 | PST | 2017-01-25 07:00 | 5427.4751 | Approved | 50
2017-01-25T15:15:00Z | 2017-01-25 07:15 | PST | 2017-01-25 07:15 | 5427.4751 | Approved | 50
2017-01-25T15:30:00Z | 2017-01-25 07:30 | PST | 2017-01-25 07:30 | 5323.0697 | Approved | 50
2017-01-25T15:45:00Z | 2017-01-25 07:45 | PST | 2017-01-25 07:45 | 5323.0697 | Approved | 50
2017-01-25T16:00:00Z | 2017-01-25 08:00 | PST | 2017-01-25 08:00 | 5217.9923 | Approved | 50
2017-01-25T16:15:00Z | 2017-01-25 08:15 | PST | 2017-01-25 08:15 | 5427.4751 | Approved | 50
2017-01-25T16:30:00Z | 2017-01-25 08:30 | PST | 2017-01-25 08:30 | 5323.0697 | Approved | 50
2017-01-25T16:45:00Z | 2017-01-25 08:45 | PST | 2017-01-25 08:45 | 5323.0697 | Approved | 50
2017-01-25T17:00:00Z | 2017-01-25 09:00 | PST | 2017-01-25 09:00 | 5217.9923 | Approved | 50
2017-01-25T17:15:00Z | 2017-01-25 09:15 | PST | 2017-01-25 09:15 | 5113.4707 | Approved | 50
2017-01-25T17:30:00Z | 2017-01-25 09:30 | PST | 2017-01-25 09:30 | 5113.4707 | Approved | 50
2017-01-25T17:45:00Z | 2017-01-25 09:45 | PST | 2017-01-25 09:45 | 5113.4707 | Approved | 50
2017-01-25T18:00:00Z | 2017-01-25 10:00 | PST | 2017-01-25 10:00 | 5113.4707 | Approved | 50
2017-01-25T18:15:00Z | 2017-01-25 10:15 | PST | 2017-01-25 10:15 | 5113.4707 | Approved | 50
2017-01-25T18:30:00Z | 2017-01-25 10:30 | PST | 2017-01-25 10:30 | 5009.9811 | Approved | 50
2017-01-25T18:45:00Z | 2017-01-25 10:45 | PST | 2017-01-25 10:45 | 5113.4707 | Approved | 50
2017-01-25T19:00:00Z | 2017-01-25 11:00 | PST | 2017-01-25 11:00 | 5009.9811 | Approved | 50
2017-01-25T19:15:00Z | 2017-01-25 11:15 | PST | 2017-01-25 11:15 | 5009.9811 | Approved | 50
2017-01-25T19:30:00Z | 2017-01-25 11:30 | PST | 2017-01-25 11:30 | 5009.9811 | Approved | 50
2017-01-25T19:45:00Z | 2017-01-25 11:45 | PST | 2017-01-25 11:45 | 5009.9811 | Approved | 50
2017-01-25T20:00:00Z | 2017-01-25 12:00 | PST | 2017-01-25 12:00 | 5009.9811 | Approved | 50
2017-01-25T20:15:00Z | 2017-01-25 12:15 | PST | 2017-01-25 12:15 | 5113.4707 | Approved | 50
2017-01-25T20:30:00Z | 2017-01-25 12:30 | PST | 2017-01-25 12:30 | 4907.5241 | Approved | 50
2017-01-25T20:45:00Z | 2017-01-25 12:45 | PST | 2017-01-25 12:45 | 5009.9811 | Approved | 50
2017-01-25T21:00:00Z | 2017-01-25 13:00 | PST | 2017-01-25 13:00 | 4907.5241 | Approved | 50
2017-01-25T21:15:00Z | 2017-01-25 13:15 | PST | 2017-01-25 13:15 | 4907.5241 | Approved | 50
2017-01-25T21:30:00Z | 2017-01-25 13:30 | PST | 2017-01-25 13:30 | 4907.5241 | Approved | 50
2017-01-25T21:45:00Z | 2017-01-25 13:45 | PST | 2017-01-25 13:45 | 4806.1002 | Approved | 50
2017-01-25T22:00:00Z | 2017-01-25 14:00 | PST | 2017-01-25 14:00 | 4806.1002 | Approved | 50
2017-01-25T22:15:00Z | 2017-01-25 14:15 | PST | 2017-01-25 14:15 | 4907.5241 | Approved | 50
2017-01-25T22:30:00Z | 2017-01-25 14:30 | PST | 2017-01-25 14:30 | 4907.5241 | Approved | 50
2017-01-25T22:45:00Z | 2017-01-25 14:45 | PST | 2017-01-25 14:45 | 4806.1002 | Approved | 50
2017-01-25T23:00:00Z | 2017-01-25 15:00 | PST | 2017-01-25 15:00 | 5009.9811 | Approved | 50
2017-01-25T23:15:00Z | 2017-01-25 15:15 | PST | 2017-01-25 15:15 | 4806.1002 | Approved | 50
2017-01-25T23:30:00Z | 2017-01-25 15:30 | PST | 2017-01-25 15:30 | 4806.1002 | Approved | 50
2017-01-25T23:45:00Z | 2017-01-25 15:45 | PST | 2017-01-25 15:45 | 4806.1002 | Approved | 50
2017-01-26T00:00:00Z | 2017-01-25 16:00 | PST | 2017-01-25 16:00 | 4806.1002 | Approved | 50
2017-01-26T00:15:00Z | 2017-01-25 16:15 | PST | 2017-01-25 16:15 | 4806.1002 | Approved | 50
2017-01-26T00:30:00Z | 2017-01-25 16:30 | PST | 2017-01-25 16:30 | 4806.1002 | Approved | 50
2017-01-26T00:45:00Z | 2017-01-25 16:45 | PST | 2017-01-25 16:45 | 4806.1002 | Approved | 50
2017-01-26T01:00:00Z | 2017-01-25 17:00 | PST | 2017-01-25 17:00 | 4907.5241 | Approved | 50
2017-01-26T01:15:00Z | 2017-01-25 17:15 | PST | 2017-01-25 17:15 | 4806.1002 | Approved | 50
2017-01-26T01:30:00Z | 2017-01-25 17:30 | PST | 2017-01-25 17:30 | 4806.1002 | Approved | 50
2017-01-26T01:45:00Z | 2017-01-25 17:45 | PST | 2017-01-25 17:45 | 4705.7098 | Approved | 50
2017-01-26T02:00:00Z | 2017-01-25 18:00 | PST | 2017-01-25 18:00 | 4705.7098 | Approved | 50
2017-01-26T02:15:00Z | 2017-01-25 18:15 | PST | 2017-01-25 18:15 | 4705.7098 | Approved | 50
2017-01-26T02:30:00Z | 2017-01-25 18:30 | PST | 2017-01-25 18:30 | 4806.1002 | Approved | 50
2017-01-26T02:45:00Z | 2017-01-25 18:45 | PST | 2017-01-25 18:45 | 4806.1002 | Approved | 50
2017-01-26T03:00:00Z | 2017-01-25 19:00 | PST | 2017-01-25 19:00 | 4705.7098 | Approved | 50
2017-01-26T03:15:00Z | 2017-01-25 19:15 | PST | 2017-01-25 19:15 | 4705.7098 | Approved | 50
2017-01-26T03:30:00Z | 2017-01-25 19:30 | PST | 2017-01-25 19:30 | 4806.1002 | Approved | 50
2017-01-26T03:45:00Z | 2017-01-25 19:45 | PST | 2017-01-25 19:45 | 4705.7098 | Approved | 50
2017-01-26T04:00:00Z | 2017-01-25 20:00 | PST | 2017-01-25 20:00 | 4806.1002 | Approved | 50
2017-01-26T04:15:00Z | 2017-01-25 20:15 | PST | 2017-01-25 20:15 | 4705.7098 | Approved | 50
2017-01-26T04:30:00Z | 2017-01-25 20:30 | PST | 2017-01-25 20:30 | 4705.7098 | Approved | 50
2017-01-26T04:45:00Z | 2017-01-25 20:45 | PST | 2017-01-25 20:45 | 4705.7098 | Approved | 50
2017-01-26T05:00:00Z | 2017-01-25 21:00 | PST | 2017-01-25 21:00 | 4606.3536 | Approved | 50
2017-01-26T05:15:00Z | 2017-01-25 21:15 | PST | 2017-01-25 21:15 | 4705.7098 | Approved | 50
2017-01-26T05:30:00Z | 2017-01-25 21:30 | PST | 2017-01-25 21:30 | 4705.7098 | Approved | 50
2017-01-26T05:45:00Z | 2017-01-25 21:45 | PST | 2017-01-25 21:45 | 4606.3536 | Approved | 50
2017-01-26T06:00:00Z | 2017-01-25 22:00 | PST | 2017-01-25 22:00 | 4705.7098 | Approved | 50
2017-01-26T06:15:00Z | 2017-01-25 22:15 | PST | 2017-01-25 22:15 | 4705.7098 | Approved | 50
2017-01-26T06:30:00Z | 2017-01-25 22:30 | PST | 2017-01-25 22:30 | 4606.3536 | Approved | 50
2017-01-26T06:45:00Z | 2017-01-25 22:45 | PST | 2017-01-25 22:45 | 4606.3536 | Approved | 50
2017-01-26T07:00:00Z | 2017-01-25 23:00 | PST | 2017-01-25 23:00 | 4705.7098 | Approved | 50
2017-01-26T07:15:00Z | 2017-01-25 23:15 | PST | 2017-01-25 23:15 | 4705.7098 | Approved | 50
2017-01-26T07:30:00Z | 2017-01-25 23:30 | PST | 2017-01-25 23:30 | 4705.7098 | Approved | 50
2017-01-26T07:45:00Z | 2017-01-25 23:45 | PST | 2017-01-25 23:45 | 4606.3536 | Approved | 50
2017-01-26T08:00:00Z | 2017-01-26 | PST | 2017-01-26 | 4606.3536 | Approved | 50
2017-01-26T08:15:00Z | 2017-01-26 00:15 | PST | 2017-01-26 00:15 | 4606.3536 | Approved | 50
2017-01-26T08:30:00Z | 2017-01-26 00:30 | PST | 2017-01-26 00:30 | 4606.3536 | Approved | 50
2017-01-26T08:45:00Z | 2017-01-26 00:45 | PST | 2017-01-26 00:45 | 4606.3536 | Approved | 50
2017-01-26T09:00:00Z | 2017-01-26 01:00 | PST | 2017-01-26 01:00 | 4508.032 | Approved | 50
2017-01-26T09:15:00Z | 2017-01-26 01:15 | PST | 2017-01-26 01:15 | 4508.032 | Approved | 50
2017-01-26T09:30:00Z | 2017-01-26 01:30 | PST | 2017-01-26 01:30 | 4508.032 | Approved | 50
2017-01-26T09:45:00Z | 2017-01-26 01:45 | PST | 2017-01-26 01:45 | 4606.3536 | Approved | 50
2017-01-26T10:00:00Z | 2017-01-26 02:00 | PST | 2017-01-26 02:00 | 4508.032 | Approved | 50
2017-01-26T10:15:00Z | 2017-01-26 02:15 | PST | 2017-01-26 02:15 | 4606.3536 | Approved | 50
2017-01-26T10:30:00Z | 2017-01-26 02:30 | PST | 2017-01-26 02:30 | 4508.032 | Approved | 50
2017-01-26T10:45:00Z | 2017-01-26 02:45 | PST | 2017-01-26 02:45 | 4410.7457 | Approved | 50
2017-01-26T11:00:00Z | 2017-01-26 03:00 | PST | 2017-01-26 03:00 | 4508.032 | Approved | 50
2017-01-26T11:15:00Z | 2017-01-26 03:15 | PST | 2017-01-26 03:15 | 4304.9923 | Approved | 50
2017-01-26T11:30:00Z | 2017-01-26 03:30 | PST | 2017-01-26 03:30 | 4304.9923 | Approved | 50
2017-01-26T11:45:00Z | 2017-01-26 03:45 | PST | 2017-01-26 03:45 | 4199.445 | Approved | 50
2017-01-26T12:00:00Z | 2017-01-26 04:00 | PST | 2017-01-26 04:00 | 4199.445 | Approved | 50
2017-01-26T12:15:00Z | 2017-01-26 04:15 | PST | 2017-01-26 04:15 | 4199.445 | Approved | 50
2017-01-26T12:30:00Z | 2017-01-26 04:30 | PST | 2017-01-26 04:30 | 4095.3101 | Approved | 50
2017-01-26T12:45:00Z | 2017-01-26 04:45 | PST | 2017-01-26 04:45 | 3992.5846 | Approved | 50
2017-01-26T13:00:00Z | 2017-01-26 05:00 | PST | 2017-01-26 05:00 | 3891.2659 | Approved | 50
2017-01-26T13:15:00Z | 2017-01-26 05:15 | PST | 2017-01-26 05:15 | 3992.5846 | Approved | 50
2017-01-26T13:30:00Z | 2017-01-26 05:30 | PST | 2017-01-26 05:30 | 3791.3509 | Approved | 50
2017-01-26T13:45:00Z | 2017-01-26 05:45 | PST | 2017-01-26 05:45 | 3791.3509 | Approved | 50
2017-01-26T14:00:00Z | 2017-01-26 06:00 | PST | 2017-01-26 06:00 | 3692.8369 | Approved | 50
2017-01-26T14:15:00Z | 2017-01-26 06:15 | PST | 2017-01-26 06:15 | 3692.8369 | Approved | 50
2017-01-26T14:30:00Z | 2017-01-26 06:30 | PST | 2017-01-26 06:30 | 3595.7209 | Approved | 50
2017-01-26T14:45:00Z | 2017-01-26 06:45 | PST | 2017-01-26 06:45 | 3595.7209 | Approved | 50
2017-01-26T15:00:00Z | 2017-01-26 07:00 | PST | 2017-01-26 07:00 | 3500 | Approved | 50
2017-01-26T15:15:00Z | 2017-01-26 07:15 | PST | 2017-01-26 07:15 | 3500 | Approved | 50
2017-01-26T15:30:00Z | 2017-01-26 07:30 | PST | 2017-01-26 07:30 | 3500 | Approved | 50
2017-01-26T15:45:00Z | 2017-01-26 07:45 | PST | 2017-01-26 07:45 | 3500 | Approved | 50
2017-01-26T16:00:00Z | 2017-01-26 08:00 | PST | 2017-01-26 08:00 | 3402.6845 | Approved | 50
2017-01-26T16:15:00Z | 2017-01-26 08:15 | PST | 2017-01-26 08:15 | 3402.6845 | Approved | 50
2017-01-26T16:30:00Z | 2017-01-26 08:30 | PST | 2017-01-26 08:30 | 3402.6845 | Approved | 50
2017-01-26T16:45:00Z | 2017-01-26 08:45 | PST | 2017-01-26 08:45 | 3307.0209 | Approved | 50
2017-01-26T17:00:00Z | 2017-01-26 09:00 | PST | 2017-01-26 09:00 | 3402.6845 | Approved | 50
2017-01-26T17:15:00Z | 2017-01-26 09:15 | PST | 2017-01-26 09:15 | 3500 | Approved | 50
2017-01-26T17:30:00Z | 2017-01-26 09:30 | PST | 2017-01-26 09:30 | 3500 | Approved | 50
2017-01-26T17:45:00Z | 2017-01-26 09:45 | PST | 2017-01-26 09:45 | 3402.6845 | Approved | 50
2017-01-26T18:00:00Z | 2017-01-26 10:00 | PST | 2017-01-26 10:00 | 3402.6845 | Approved | 50
2017-01-26T18:15:00Z | 2017-01-26 10:15 | PST | 2017-01-26 10:15 | 3500 | Approved | 50
2017-01-26T18:30:00Z | 2017-01-26 10:30 | PST | 2017-01-26 10:30 | 3402.6845 | Approved | 50
2017-01-26T18:45:00Z | 2017-01-26 10:45 | PST | 2017-01-26 10:45 | 3402.6845 | Approved | 50
2017-01-26T19:00:00Z | 2017-01-26 11:00 | PST | 2017-01-26 11:00 | 3402.6845 | Approved | 50
2017-01-26T19:15:00Z | 2017-01-26 11:15 | PST | 2017-01-26 11:15 | 3402.6845 | Approved | 50
2017-01-26T19:30:00Z | 2017-01-26 11:30 | PST | 2017-01-26 11:30 | 3402.6845 | Approved | 50
2017-01-26T19:45:00Z | 2017-01-26 11:45 | PST | 2017-01-26 11:45 | 3500 | Approved | 50
2017-01-26T20:00:00Z | 2017-01-26 12:00 | PST | 2017-01-26 12:00 | 3500 | Approved | 50
2017-01-26T20:15:00Z | 2017-01-26 12:15 | PST | 2017-01-26 12:15 | 3595.7209 | Approved | 50
2017-01-26T20:30:00Z | 2017-01-26 12:30 | PST | 2017-01-26 12:30 | 3595.7209 | Approved | 50
2017-01-26T20:45:00Z | 2017-01-26 12:45 | PST | 2017-01-26 12:45 | 3692.8369 | Approved | 50
2017-01-26T21:00:00Z | 2017-01-26 13:00 | PST | 2017-01-26 13:00 | 3692.8369 | Approved | 50
2017-01-26T21:15:00Z | 2017-01-26 13:15 | PST | 2017-01-26 13:15 | 3595.7209 | Approved | 50
2017-01-26T21:30:00Z | 2017-01-26 13:30 | PST | 2017-01-26 13:30 | 3791.3509 | Approved | 50
2017-01-26T21:45:00Z | 2017-01-26 13:45 | PST | 2017-01-26 13:45 | 3692.8369 | Approved | 50
2017-01-26T22:00:00Z | 2017-01-26 14:00 | PST | 2017-01-26 14:00 | 3692.8369 | Approved | 50
2017-01-26T22:15:00Z | 2017-01-26 14:15 | PST | 2017-01-26 14:15 | 3891.2659 | Approved | 50
2017-01-26T22:30:00Z | 2017-01-26 14:30 | PST | 2017-01-26 14:30 | 3791.3509 | Approved | 50
2017-01-26T22:45:00Z | 2017-01-26 14:45 | PST | 2017-01-26 14:45 | 3791.3509 | Approved | 50
2017-01-26T23:00:00Z | 2017-01-26 15:00 | PST | 2017-01-26 15:00 | 3791.3509 | Approved | 50
2017-01-26T23:15:00Z | 2017-01-26 15:15 | PST | 2017-01-26 15:15 | 3791.3509 | Approved | 50
2017-01-26T23:30:00Z | 2017-01-26 15:30 | PST | 2017-01-26 15:30 | 3891.2659 | Approved | 50
2017-01-26T23:45:00Z | 2017-01-26 15:45 | PST | 2017-01-26 15:45 | 3791.3509 | Approved | 50
2017-01-27T00:00:00Z | 2017-01-26 16:00 | PST | 2017-01-26 16:00 | 3791.3509 | Approved | 50
2017-01-27T00:15:00Z | 2017-01-26 16:15 | PST | 2017-01-26 16:15 | 3791.3509 | Approved | 50
2017-01-27T00:30:00Z | 2017-01-26 16:30 | PST | 2017-01-26 16:30 | 3791.3509 | Approved | 50
2017-01-27T00:45:00Z | 2017-01-26 16:45 | PST | 2017-01-26 16:45 | 3791.3509 | Approved | 50
2017-01-27T01:00:00Z | 2017-01-26 17:00 | PST | 2017-01-26 17:00 | 3791.3509 | Approved | 50
2017-01-27T01:15:00Z | 2017-01-26 17:15 | PST | 2017-01-26 17:15 | 3791.3509 | Approved | 50
2017-01-27T01:30:00Z | 2017-01-26 17:30 | PST | 2017-01-26 17:30 | 3791.3509 | Approved | 50
2017-01-27T01:45:00Z | 2017-01-26 17:45 | PST | 2017-01-26 17:45 | 3692.8369 | Approved | 50
2017-01-27T02:00:00Z | 2017-01-26 18:00 | PST | 2017-01-26 18:00 | 3791.3509 | Approved | 50
2017-01-27T02:15:00Z | 2017-01-26 18:15 | PST | 2017-01-26 18:15 | 3791.3509 | Approved | 50
2017-01-27T02:30:00Z | 2017-01-26 18:30 | PST | 2017-01-26 18:30 | 3791.3509 | Approved | 50
2017-01-27T02:45:00Z | 2017-01-26 18:45 | PST | 2017-01-26 18:45 | 3791.3509 | Approved | 50
2017-01-27T03:00:00Z | 2017-01-26 19:00 | PST | 2017-01-26 19:00 | 3791.3509 | Approved | 50
2017-01-27T03:15:00Z | 2017-01-26 19:15 | PST | 2017-01-26 19:15 | 3791.3509 | Approved | 50
2017-01-27T03:30:00Z | 2017-01-26 19:30 | PST | 2017-01-26 19:30 | 3791.3509 | Approved | 50
2017-01-27T03:45:00Z | 2017-01-26 19:45 | PST | 2017-01-26 19:45 | 3891.2659 | Approved | 50
2017-01-27T04:00:00Z | 2017-01-26 20:00 | PST | 2017-01-26 20:00 | 3992.5846 | Approved | 50
2017-01-27T04:15:00Z | 2017-01-26 20:15 | PST | 2017-01-26 20:15 | 3891.2659 | Approved | 50
2017-01-27T04:30:00Z | 2017-01-26 20:30 | PST | 2017-01-26 20:30 | 3891.2659 | Approved | 50
2017-01-27T04:45:00Z | 2017-01-26 20:45 | PST | 2017-01-26 20:45 | 3891.2659 | Approved | 50
2017-01-27T05:00:00Z | 2017-01-26 21:00 | PST | 2017-01-26 21:00 | 3891.2659 | Approved | 50
2017-01-27T05:15:00Z | 2017-01-26 21:15 | PST | 2017-01-26 21:15 | 3891.2659 | Approved | 50
2017-01-27T05:30:00Z | 2017-01-26 21:30 | PST | 2017-01-26 21:30 | 3891.2659 | Approved | 50
2017-01-27T05:45:00Z | 2017-01-26 21:45 | PST | 2017-01-26 21:45 | 3992.5846 | Approved | 50
2017-01-27T06:00:00Z | 2017-01-26 22:00 | PST | 2017-01-26 22:00 | 3992.5846 | Approved | 50
2017-01-27T06:15:00Z | 2017-01-26 22:15 | PST | 2017-01-26 22:15 | 3891.2659 | Approved | 50
2017-01-27T06:30:00Z | 2017-01-26 22:30 | PST | 2017-01-26 22:30 | 3891.2659 | Approved | 50
2017-01-27T06:45:00Z | 2017-01-26 22:45 | PST | 2017-01-26 22:45 | 3891.2659 | Approved | 50
2017-01-27T07:00:00Z | 2017-01-26 23:00 | PST | 2017-01-26 23:00 | 3891.2659 | Approved | 50
2017-01-27T07:15:00Z | 2017-01-26 23:15 | PST | 2017-01-26 23:15 | 3791.3509 | Approved | 50
2017-01-27T07:30:00Z | 2017-01-26 23:30 | PST | 2017-01-26 23:30 | 3891.2659 | Approved | 50
2017-01-27T07:45:00Z | 2017-01-26 23:45 | PST | 2017-01-26 23:45 | 3891.2659 | Approved | 50
2017-01-27T08:00:00Z | 2017-01-27 | PST | 2017-01-27 | 3791.3509 | Approved | 50
2017-01-27T08:15:00Z | 2017-01-27 00:15 | PST | 2017-01-27 00:15 | 3791.3509 | Approved | 50
2017-01-27T08:30:00Z | 2017-01-27 00:30 | PST | 2017-01-27 00:30 | 3791.3509 | Approved | 50
2017-01-27T08:45:00Z | 2017-01-27 00:45 | PST | 2017-01-27 00:45 | 3791.3509 | Approved | 50
2017-01-27T09:00:00Z | 2017-01-27 01:00 | PST | 2017-01-27 01:00 | 3791.3509 | Approved | 50
2017-01-27T09:15:00Z | 2017-01-27 01:15 | PST | 2017-01-27 01:15 | 3891.2659 | Approved | 50
2017-01-27T09:30:00Z | 2017-01-27 01:30 | PST | 2017-01-27 01:30 | 3791.3509 | Approved | 50
2017-01-27T09:45:00Z | 2017-01-27 01:45 | PST | 2017-01-27 01:45 | 3791.3509 | Approved | 50
2017-01-27T10:00:00Z | 2017-01-27 02:00 | PST | 2017-01-27 02:00 | 3891.2659 | Approved | 50
2017-01-27T10:15:00Z | 2017-01-27 02:15 | PST | 2017-01-27 02:15 | 3891.2659 | Approved | 50
2017-01-27T10:30:00Z | 2017-01-27 02:30 | PST | 2017-01-27 02:30 | 3891.2659 | Approved | 50
2017-01-27T10:45:00Z | 2017-01-27 02:45 | PST | 2017-01-27 02:45 | 3891.2659 | Approved | 50
2017-01-27T11:00:00Z | 2017-01-27 03:00 | PST | 2017-01-27 03:00 | 3891.2659 | Approved | 50
2017-01-27T11:15:00Z | 2017-01-27 03:15 | PST | 2017-01-27 03:15 | 3891.2659 | Approved | 50
2017-01-27T11:30:00Z | 2017-01-27 03:30 | PST | 2017-01-27 03:30 | 3891.2659 | Approved | 50
2017-01-27T11:45:00Z | 2017-01-27 03:45 | PST | 2017-01-27 03:45 | 3791.3509 | Approved | 50
2017-01-27T12:00:00Z | 2017-01-27 04:00 | PST | 2017-01-27 04:00 | 3692.8369 | Approved | 50
2017-01-27T12:15:00Z | 2017-01-27 04:15 | PST | 2017-01-27 04:15 | 3791.3509 | Approved | 50
2017-01-27T12:30:00Z | 2017-01-27 04:30 | PST | 2017-01-27 04:30 | 3891.2659 | Approved | 50
2017-01-27T12:45:00Z | 2017-01-27 04:45 | PST | 2017-01-27 04:45 | 3791.3509 | Approved | 50
2017-01-27T13:00:00Z | 2017-01-27 05:00 | PST | 2017-01-27 05:00 | 3791.3509 | Approved | 50
2017-01-27T13:15:00Z | 2017-01-27 05:15 | PST | 2017-01-27 05:15 | 3791.3509 | Approved | 50
2017-01-27T13:30:00Z | 2017-01-27 05:30 | PST | 2017-01-27 05:30 | 3791.3509 | Approved | 50
2017-01-27T13:45:00Z | 2017-01-27 05:45 | PST | 2017-01-27 05:45 | 3692.8369 | Approved | 50
2017-01-27T14:00:00Z | 2017-01-27 06:00 | PST | 2017-01-27 06:00 | 3692.8369 | Approved | 50
2017-01-27T14:15:00Z | 2017-01-27 06:15 | PST | 2017-01-27 06:15 | 3692.8369 | Approved | 50
2017-01-27T14:30:00Z | 2017-01-27 06:30 | PST | 2017-01-27 06:30 | 3692.8369 | Approved | 50
2017-01-27T14:45:00Z | 2017-01-27 06:45 | PST | 2017-01-27 06:45 | 3692.8369 | Approved | 50
2017-01-27T15:00:00Z | 2017-01-27 07:00 | PST | 2017-01-27 07:00 | 3692.8369 | Approved | 50
2017-01-27T15:15:00Z | 2017-01-27 07:15 | PST | 2017-01-27 07:15 | 3791.3509 | Approved | 50
2017-01-27T15:30:00Z | 2017-01-27 07:30 | PST | 2017-01-27 07:30 | 3791.3509 | Approved | 50
2017-01-27T15:45:00Z | 2017-01-27 07:45 | PST | 2017-01-27 07:45 | 3791.3509 | Approved | 50
2017-01-27T16:00:00Z | 2017-01-27 08:00 | PST | 2017-01-27 08:00 | 3791.3509 | Approved | 50
2017-01-27T16:15:00Z | 2017-01-27 08:15 | PST | 2017-01-27 08:15 | 3791.3509 | Approved | 50
2017-01-27T16:30:00Z | 2017-01-27 08:30 | PST | 2017-01-27 08:30 | 3791.3509 | Approved | 50
2017-01-27T16:45:00Z | 2017-01-27 08:45 | PST | 2017-01-27 08:45 | 3791.3509 | Approved | 50
2017-01-27T17:00:00Z | 2017-01-27 09:00 | PST | 2017-01-27 09:00 | 3791.3509 | Approved | 50
2017-01-27T17:15:00Z | 2017-01-27 09:15 | PST | 2017-01-27 09:15 | 3791.3509 | Approved | 50
2017-01-27T17:30:00Z | 2017-01-27 09:30 | PST | 2017-01-27 09:30 | 3891.2659 | Approved | 50
2017-01-27T17:45:00Z | 2017-01-27 09:45 | PST | 2017-01-27 09:45 | 3791.3509 | Approved | 50
2017-01-27T18:00:00Z | 2017-01-27 10:00 | PST | 2017-01-27 10:00 | 3791.3509 | Approved | 50
2017-01-27T18:15:00Z | 2017-01-27 10:15 | PST | 2017-01-27 10:15 | 3891.2659 | Approved | 50
2017-01-27T18:30:00Z | 2017-01-27 10:30 | PST | 2017-01-27 10:30 | 3791.3509 | Approved | 50
2017-01-27T18:45:00Z | 2017-01-27 10:45 | PST | 2017-01-27 10:45 | 3791.3509 | Approved | 50
2017-01-27T19:00:00Z | 2017-01-27 11:00 | PST | 2017-01-27 11:00 | 3692.8369 | Approved | 50
2017-01-27T19:15:00Z | 2017-01-27 11:15 | PST | 2017-01-27 11:15 | 3692.8369 | Approved | 50
2017-01-27T19:30:00Z | 2017-01-27 11:30 | PST | 2017-01-27 11:30 | 3692.8369 | Approved | 50
2017-01-27T19:45:00Z | 2017-01-27 11:45 | PST | 2017-01-27 11:45 | 3692.8369 | Approved | 50
2017-01-27T20:00:00Z | 2017-01-27 12:00 | PST | 2017-01-27 12:00 | 3791.3509 | Approved | 50
2017-01-27T20:15:00Z | 2017-01-27 12:15 | PST | 2017-01-27 12:15 | 3791.3509 | Approved | 50
2017-01-27T20:30:00Z | 2017-01-27 12:30 | PST | 2017-01-27 12:30 | 3692.8369 | Approved | 50
2017-01-27T20:45:00Z | 2017-01-27 12:45 | PST | 2017-01-27 12:45 | 3791.3509 | Approved | 50
2017-01-27T21:00:00Z | 2017-01-27 13:00 | PST | 2017-01-27 13:00 | 3692.8369 | Approved | 50
2017-01-27T21:15:00Z | 2017-01-27 13:15 | PST | 2017-01-27 13:15 | 3692.8369 | Approved | 50
2017-01-27T21:30:00Z | 2017-01-27 13:30 | PST | 2017-01-27 13:30 | 3791.3509 | Approved | 50
2017-01-27T21:45:00Z | 2017-01-27 13:45 | PST | 2017-01-27 13:45 | 3791.3509 | Approved | 50
2017-01-27T22:00:00Z | 2017-01-27 14:00 | PST | 2017-01-27 14:00 | 3791.3509 | Approved | 50
2017-01-27T22:15:00Z | 2017-01-27 14:15 | PST | 2017-01-27 14:15 | 3891.2659 | Approved | 50
2017-01-27T22:30:00Z | 2017-01-27 14:30 | PST | 2017-01-27 14:30 | 3791.3509 | Approved | 50
2017-01-27T22:45:00Z | 2017-01-27 14:45 | PST | 2017-01-27 14:45 | 3791.3509 | Approved | 50
2017-01-27T23:00:00Z | 2017-01-27 15:00 | PST | 2017-01-27 15:00 | 3791.3509 | Approved | 50
2017-01-27T23:15:00Z | 2017-01-27 15:15 | PST | 2017-01-27 15:15 | 3791.3509 | Approved | 50
2017-01-27T23:30:00Z | 2017-01-27 15:30 | PST | 2017-01-27 15:30 | 3692.8369 | Approved | 50
2017-01-27T23:45:00Z | 2017-01-27 15:45 | PST | 2017-01-27 15:45 | 3791.3509 | Approved | 50
2017-01-28T00:00:00Z | 2017-01-27 16:00 | PST | 2017-01-27 16:00 | 3692.8369 | Approved | 50
2017-01-28T00:15:00Z | 2017-01-27 16:15 | PST | 2017-01-27 16:15 | 3692.8369 | Approved | 50
2017-01-28T00:30:00Z | 2017-01-27 16:30 | PST | 2017-01-27 16:30 | 3692.8369 | Approved | 50
2017-01-28T00:45:00Z | 2017-01-27 16:45 | PST | 2017-01-27 16:45 | 3692.8369 | Approved | 50
2017-01-28T01:00:00Z | 2017-01-27 17:00 | PST | 2017-01-27 17:00 | 3791.3509 | Approved | 50
2017-01-28T01:15:00Z | 2017-01-27 17:15 | PST | 2017-01-27 17:15 | 3791.3509 | Approved | 50
2017-01-28T01:30:00Z | 2017-01-27 17:30 | PST | 2017-01-27 17:30 | 3791.3509 | Approved | 50
2017-01-28T01:45:00Z | 2017-01-27 17:45 | PST | 2017-01-27 17:45 | 3891.2659 | Approved | 50
2017-01-28T02:00:00Z | 2017-01-27 18:00 | PST | 2017-01-27 18:00 | 3791.3509 | Approved | 50
2017-01-28T02:15:00Z | 2017-01-27 18:15 | PST | 2017-01-27 18:15 | 3891.2659 | Approved | 50
2017-01-28T02:30:00Z | 2017-01-27 18:30 | PST | 2017-01-27 18:30 | 3791.3509 | Approved | 50
2017-01-28T02:45:00Z | 2017-01-27 18:45 | PST | 2017-01-27 18:45 | 3791.3509 | Approved | 50
2017-01-28T03:00:00Z | 2017-01-27 19:00 | PST | 2017-01-27 19:00 | 3791.3509 | Approved | 50
2017-01-28T03:15:00Z | 2017-01-27 19:15 | PST | 2017-01-27 19:15 | 3791.3509 | Approved | 50
2017-01-28T03:30:00Z | 2017-01-27 19:30 | PST | 2017-01-27 19:30 | 3791.3509 | Approved | 50
2017-01-28T03:45:00Z | 2017-01-27 19:45 | PST | 2017-01-27 19:45 | 3692.8369 | Approved | 50
2017-01-28T04:00:00Z | 2017-01-27 20:00 | PST | 2017-01-27 20:00 | 3791.3509 | Approved | 50
2017-01-28T04:15:00Z | 2017-01-27 20:15 | PST | 2017-01-27 20:15 | 3791.3509 | Approved | 50
2017-01-28T04:30:00Z | 2017-01-27 20:30 | PST | 2017-01-27 20:30 | 3692.8369 | Approved | 50
2017-01-28T04:45:00Z | 2017-01-27 20:45 | PST | 2017-01-27 20:45 | 3692.8369 | Approved | 50
2017-01-28T05:00:00Z | 2017-01-27 21:00 | PST | 2017-01-27 21:00 | 3692.8369 | Approved | 50
2017-01-28T05:15:00Z | 2017-01-27 21:15 | PST | 2017-01-27 21:15 | 3692.8369 | Approved | 50
2017-01-28T05:30:00Z | 2017-01-27 21:30 | PST | 2017-01-27 21:30 | 3692.8369 | Approved | 50
2017-01-28T05:45:00Z | 2017-01-27 21:45 | PST | 2017-01-27 21:45 | 3692.8369 | Approved | 50
2017-01-28T06:00:00Z | 2017-01-27 22:00 | PST | 2017-01-27 22:00 | 3692.8369 | Approved | 50
2017-01-28T06:15:00Z | 2017-01-27 22:15 | PST | 2017-01-27 22:15 | 3692.8369 | Approved | 50
2017-01-28T06:30:00Z | 2017-01-27 22:30 | PST | 2017-01-27 22:30 | 3692.8369 | Approved | 50
2017-01-28T06:45:00Z | 2017-01-27 22:45 | PST | 2017-01-27 22:45 | 3791.3509 | Approved | 50
2017-01-28T07:00:00Z | 2017-01-27 23:00 | PST | 2017-01-27 23:00 | 3791.3509 | Approved | 50
2017-01-28T07:15:00Z | 2017-01-27 23:15 | PST | 2017-01-27 23:15 | 3692.8369 | Approved | 50
2017-01-28T07:30:00Z | 2017-01-27 23:30 | PST | 2017-01-27 23:30 | 3692.8369 | Approved | 50
2017-01-28T07:45:00Z | 2017-01-27 23:45 | PST | 2017-01-27 23:45 | 3791.3509 | Approved | 50
2017-01-28T08:00:00Z | 2017-01-28 | PST | 2017-01-28 | 3692.8369 | Approved | 50
2017-01-28T08:15:00Z | 2017-01-28 00:15 | PST | 2017-01-28 00:15 | 3692.8369 | Approved | 50
2017-01-28T08:30:00Z | 2017-01-28 00:30 | PST | 2017-01-28 00:30 | 3692.8369 | Approved | 50
2017-01-28T08:45:00Z | 2017-01-28 00:45 | PST | 2017-01-28 00:45 | 3692.8369 | Approved | 50
2017-01-28T09:00:00Z | 2017-01-28 01:00 | PST | 2017-01-28 01:00 | 3692.8369 | Approved | 50
2017-01-28T09:15:00Z | 2017-01-28 01:15 | PST | 2017-01-28 01:15 | 3692.8369 | Approved | 50
2017-01-28T09:30:00Z | 2017-01-28 01:30 | PST | 2017-01-28 01:30 | 3692.8369 | Approved | 50
2017-01-28T09:45:00Z | 2017-01-28 01:45 | PST | 2017-01-28 01:45 | 3692.8369 | Approved | 50
2017-01-28T10:00:00Z | 2017-01-28 02:00 | PST | 2017-01-28 02:00 | 3692.8369 | Approved | 50
2017-01-28T10:15:00Z | 2017-01-28 02:15 | PST | 2017-01-28 02:15 | 3595.7209 | Approved | 50
2017-01-28T10:30:00Z | 2017-01-28 02:30 | PST | 2017-01-28 02:30 | 3595.7209 | Approved | 50
2017-01-28T10:45:00Z | 2017-01-28 02:45 | PST | 2017-01-28 02:45 | 3595.7209 | Approved | 50
2017-01-28T11:00:00Z | 2017-01-28 03:00 | PST | 2017-01-28 03:00 | 3595.7209 | Approved | 50
2017-01-28T11:15:00Z | 2017-01-28 03:15 | PST | 2017-01-28 03:15 | 3595.7209 | Approved | 50
2017-01-28T11:30:00Z | 2017-01-28 03:30 | PST | 2017-01-28 03:30 | 3692.8369 | Approved | 50
2017-01-28T11:45:00Z | 2017-01-28 03:45 | PST | 2017-01-28 03:45 | 3692.8369 | Approved | 50
2017-01-28T12:00:00Z | 2017-01-28 04:00 | PST | 2017-01-28 04:00 | 3692.8369 | Approved | 50
2017-01-28T12:15:00Z | 2017-01-28 04:15 | PST | 2017-01-28 04:15 | 3692.8369 | Approved | 50
2017-01-28T12:30:00Z | 2017-01-28 04:30 | PST | 2017-01-28 04:30 | 3791.3509 | Approved | 50
2017-01-28T12:45:00Z | 2017-01-28 04:45 | PST | 2017-01-28 04:45 | 3692.8369 | Approved | 50
2017-01-28T13:00:00Z | 2017-01-28 05:00 | PST | 2017-01-28 05:00 | 3595.7209 | Approved | 50
2017-01-28T13:15:00Z | 2017-01-28 05:15 | PST | 2017-01-28 05:15 | 3595.7209 | Approved | 50
2017-01-28T13:30:00Z | 2017-01-28 05:30 | PST | 2017-01-28 05:30 | 3595.7209 | Approved | 50
2017-01-28T13:45:00Z | 2017-01-28 05:45 | PST | 2017-01-28 05:45 | 3595.7209 | Approved | 50
2017-01-28T14:00:00Z | 2017-01-28 06:00 | PST | 2017-01-28 06:00 | 3692.8369 | Approved | 50
2017-01-28T14:15:00Z | 2017-01-28 06:15 | PST | 2017-01-28 06:15 | 3595.7209 | Approved | 50
2017-01-28T14:30:00Z | 2017-01-28 06:30 | PST | 2017-01-28 06:30 | 3595.7209 | Approved | 50
2017-01-28T14:45:00Z | 2017-01-28 06:45 | PST | 2017-01-28 06:45 | 3692.8369 | Approved | 50
2017-01-28T15:00:00Z | 2017-01-28 07:00 | PST | 2017-01-28 07:00 | 3595.7209 | Approved | 50
2017-01-28T15:15:00Z | 2017-01-28 07:15 | PST | 2017-01-28 07:15 | 3595.7209 | Approved | 50
2017-01-28T15:30:00Z | 2017-01-28 07:30 | PST | 2017-01-28 07:30 | 3595.7209 | Approved | 50
2017-01-28T15:45:00Z | 2017-01-28 07:45 | PST | 2017-01-28 07:45 | 3595.7209 | Approved | 50
2017-01-28T16:00:00Z | 2017-01-28 08:00 | PST | 2017-01-28 08:00 | 3595.7209 | Approved | 50
2017-01-28T16:15:00Z | 2017-01-28 08:15 | PST | 2017-01-28 08:15 | 3692.8369 | Approved | 50
2017-01-28T16:30:00Z | 2017-01-28 08:30 | PST | 2017-01-28 08:30 | 3595.7209 | Approved | 50
2017-01-28T16:45:00Z | 2017-01-28 08:45 | PST | 2017-01-28 08:45 | 3595.7209 | Approved | 50
2017-01-28T17:00:00Z | 2017-01-28 09:00 | PST | 2017-01-28 09:00 | 3595.7209 | Approved | 50
2017-01-28T17:15:00Z | 2017-01-28 09:15 | PST | 2017-01-28 09:15 | 3595.7209 | Approved | 50
2017-01-28T17:30:00Z | 2017-01-28 09:30 | PST | 2017-01-28 09:30 | 3595.7209 | Approved | 50
2017-01-28T17:45:00Z | 2017-01-28 09:45 | PST | 2017-01-28 09:45 | 3595.7209 | Approved | 50
2017-01-28T18:00:00Z | 2017-01-28 10:00 | PST | 2017-01-28 10:00 | 3595.7209 | Approved | 50
2017-01-28T18:15:00Z | 2017-01-28 10:15 | PST | 2017-01-28 10:15 | 3595.7209 | Approved | 50
2017-01-28T18:30:00Z | 2017-01-28 10:30 | PST | 2017-01-28 10:30 | 3595.7209 | Approved | 50
2017-01-28T18:45:00Z | 2017-01-28 10:45 | PST | 2017-01-28 10:45 | 3692.8369 | Approved | 50
2017-01-28T19:00:00Z | 2017-01-28 11:00 | PST | 2017-01-28 11:00 | 3595.7209 | Approved | 50
2017-01-28T19:15:00Z | 2017-01-28 11:15 | PST | 2017-01-28 11:15 | 3595.7209 | Approved | 50
2017-01-28T19:30:00Z | 2017-01-28 11:30 | PST | 2017-01-28 11:30 | 3692.8369 | Approved | 50
2017-01-28T19:45:00Z | 2017-01-28 11:45 | PST | 2017-01-28 11:45 | 3595.7209 | Approved | 50
2017-01-28T20:00:00Z | 2017-01-28 12:00 | PST | 2017-01-28 12:00 | 3595.7209 | Approved | 50
2017-01-28T20:15:00Z | 2017-01-28 12:15 | PST | 2017-01-28 12:15 | 3595.7209 | Approved | 50
2017-01-28T20:30:00Z | 2017-01-28 12:30 | PST | 2017-01-28 12:30 | 3791.3509 | Approved | 50
2017-01-28T20:45:00Z | 2017-01-28 12:45 | PST | 2017-01-28 12:45 | 3595.7209 | Approved | 50
2017-01-28T21:00:00Z | 2017-01-28 13:00 | PST | 2017-01-28 13:00 | 3595.7209 | Approved | 50
2017-01-28T21:15:00Z | 2017-01-28 13:15 | PST | 2017-01-28 13:15 | 3692.8369 | Approved | 50
2017-01-28T21:30:00Z | 2017-01-28 13:30 | PST | 2017-01-28 13:30 | 3692.8369 | Approved | 50
2017-01-28T21:45:00Z | 2017-01-28 13:45 | PST | 2017-01-28 13:45 | 3595.7209 | Approved | 50
2017-01-28T22:00:00Z | 2017-01-28 14:00 | PST | 2017-01-28 14:00 | 3595.7209 | Approved | 50
2017-01-28T22:15:00Z | 2017-01-28 14:15 | PST | 2017-01-28 14:15 | 3595.7209 | Approved | 50
2017-01-28T22:30:00Z | 2017-01-28 14:30 | PST | 2017-01-28 14:30 | 3595.7209 | Approved | 50
2017-01-28T22:45:00Z | 2017-01-28 14:45 | PST | 2017-01-28 14:45 | 3595.7209 | Approved | 50
2017-01-28T23:00:00Z | 2017-01-28 15:00 | PST | 2017-01-28 15:00 | 3595.7209 | Approved | 50
2017-01-28T23:15:00Z | 2017-01-28 15:15 | PST | 2017-01-28 15:15 | 3595.7209 | Approved | 50
2017-01-28T23:30:00Z | 2017-01-28 15:30 | PST | 2017-01-28 15:30 | 3595.7209 | Approved | 50
2017-01-28T23:45:00Z | 2017-01-28 15:45 | PST | 2017-01-28 15:45 | 3595.7209 | Approved | 50
2017-01-29T00:00:00Z | 2017-01-28 16:00 | PST | 2017-01-28 16:00 | 3595.7209 | Approved | 50
2017-01-29T00:15:00Z | 2017-01-28 16:15 | PST | 2017-01-28 16:15 | 3595.7209 | Approved | 50
2017-01-29T00:30:00Z | 2017-01-28 16:30 | PST | 2017-01-28 16:30 | 3595.7209 | Approved | 50
2017-01-29T00:45:00Z | 2017-01-28 16:45 | PST | 2017-01-28 16:45 | 3595.7209 | Approved | 50
2017-01-29T01:00:00Z | 2017-01-28 17:00 | PST | 2017-01-28 17:00 | 3500 | Approved | 50
2017-01-29T01:15:00Z | 2017-01-28 17:15 | PST | 2017-01-28 17:15 | 3500 | Approved | 50
2017-01-29T01:30:00Z | 2017-01-28 17:30 | PST | 2017-01-28 17:30 | 3500 | Approved | 50
2017-01-29T01:45:00Z | 2017-01-28 17:45 | PST | 2017-01-28 17:45 | 3500 | Approved | 50
2017-01-29T02:00:00Z | 2017-01-28 18:00 | PST | 2017-01-28 18:00 | 3500 | Approved | 50
2017-01-29T02:15:00Z | 2017-01-28 18:15 | PST | 2017-01-28 18:15 | 3500 | Approved | 50
2017-01-29T02:30:00Z | 2017-01-28 18:30 | PST | 2017-01-28 18:30 | 3500 | Approved | 50
2017-01-29T02:45:00Z | 2017-01-28 18:45 | PST | 2017-01-28 18:45 | 3500 | Approved | 50
2017-01-29T03:00:00Z | 2017-01-28 19:00 | PST | 2017-01-28 19:00 | 3500 | Approved | 50
2017-01-29T03:15:00Z | 2017-01-28 19:15 | PST | 2017-01-28 19:15 | 3595.7209 | Approved | 50
2017-01-29T03:30:00Z | 2017-01-28 19:30 | PST | 2017-01-28 19:30 | 3500 | Approved | 50
2017-01-29T03:45:00Z | 2017-01-28 19:45 | PST | 2017-01-28 19:45 | 3500 | Approved | 50
2017-01-29T04:00:00Z | 2017-01-28 20:00 | PST | 2017-01-28 20:00 | 3500 | Approved | 50
2017-01-29T04:15:00Z | 2017-01-28 20:15 | PST | 2017-01-28 20:15 | 3500 | Approved | 50
2017-01-29T04:30:00Z | 2017-01-28 20:30 | PST | 2017-01-28 20:30 | 3500 | Approved | 50
2017-01-29T04:45:00Z | 2017-01-28 20:45 | PST | 2017-01-28 20:45 | 3500 | Approved | 50
2017-01-29T05:00:00Z | 2017-01-28 21:00 | PST | 2017-01-28 21:00 | 3500 | Approved | 50
2017-01-29T05:15:00Z | 2017-01-28 21:15 | PST | 2017-01-28 21:15 | 3500 | Approved | 50
2017-01-29T05:30:00Z | 2017-01-28 21:30 | PST | 2017-01-28 21:30 | 3500 | Approved | 50
2017-01-29T05:45:00Z | 2017-01-28 21:45 | PST | 2017-01-28 21:45 | 3500 | Approved | 50
2017-01-29T06:00:00Z | 2017-01-28 22:00 | PST | 2017-01-28 22:00 | 3402.6845 | Approved | 50
2017-01-29T06:15:00Z | 2017-01-28 22:15 | PST | 2017-01-28 22:15 | 3500 | Approved | 50
2017-01-29T06:30:00Z | 2017-01-28 22:30 | PST | 2017-01-28 22:30 | 3402.6845 | Approved | 50
2017-01-29T06:45:00Z | 2017-01-28 22:45 | PST | 2017-01-28 22:45 | 3402.6845 | Approved | 50
2017-01-29T07:00:00Z | 2017-01-28 23:00 | PST | 2017-01-28 23:00 | 3402.6845 | Approved | 50
2017-01-29T07:15:00Z | 2017-01-28 23:15 | PST | 2017-01-28 23:15 | 3500 | Approved | 50
2017-01-29T07:30:00Z | 2017-01-28 23:30 | PST | 2017-01-28 23:30 | 3402.6845 | Approved | 50
2017-01-29T07:45:00Z | 2017-01-28 23:45 | PST | 2017-01-28 23:45 | 3402.6845 | Approved | 50
2017-01-29T08:00:00Z | 2017-01-29 | PST | 2017-01-29 | 3402.6845 | Approved | 50
2017-01-29T08:15:00Z | 2017-01-29 00:15 | PST | 2017-01-29 00:15 | 3402.6845 | Approved | 50
2017-01-29T08:30:00Z | 2017-01-29 00:30 | PST | 2017-01-29 00:30 | 3402.6845 | Approved | 50
2017-01-29T08:45:00Z | 2017-01-29 00:45 | PST | 2017-01-29 00:45 | 3402.6845 | Approved | 50
2017-01-29T09:00:00Z | 2017-01-29 01:00 | PST | 2017-01-29 01:00 | 3500 | Approved | 50
2017-01-29T09:15:00Z | 2017-01-29 01:15 | PST | 2017-01-29 01:15 | 3402.6845 | Approved | 50
2017-01-29T09:30:00Z | 2017-01-29 01:30 | PST | 2017-01-29 01:30 | 3402.6845 | Approved | 50
2017-01-29T09:45:00Z | 2017-01-29 01:45 | PST | 2017-01-29 01:45 | 3402.6845 | Approved | 50
2017-01-29T10:00:00Z | 2017-01-29 02:00 | PST | 2017-01-29 02:00 | 3402.6845 | Approved | 50
2017-01-29T10:15:00Z | 2017-01-29 02:15 | PST | 2017-01-29 02:15 | 3402.6845 | Approved | 50
2017-01-29T10:30:00Z | 2017-01-29 02:30 | PST | 2017-01-29 02:30 | 3402.6845 | Approved | 50
2017-01-29T10:45:00Z | 2017-01-29 02:45 | PST | 2017-01-29 02:45 | 3500 | Approved | 50
2017-01-29T11:00:00Z | 2017-01-29 03:00 | PST | 2017-01-29 03:00 | 3402.6845 | Approved | 50
2017-01-29T11:15:00Z | 2017-01-29 03:15 | PST | 2017-01-29 03:15 | 3402.6845 | Approved | 50
2017-01-29T11:30:00Z | 2017-01-29 03:30 | PST | 2017-01-29 03:30 | 3402.6845 | Approved | 50
2017-01-29T11:45:00Z | 2017-01-29 03:45 | PST | 2017-01-29 03:45 | 3402.6845 | Approved | 50
2017-01-29T12:00:00Z | 2017-01-29 04:00 | PST | 2017-01-29 04:00 | 3402.6845 | Approved | 50
2017-01-29T12:15:00Z | 2017-01-29 04:15 | PST | 2017-01-29 04:15 | 3402.6845 | Approved | 50
2017-01-29T12:30:00Z | 2017-01-29 04:30 | PST | 2017-01-29 04:30 | 3402.6845 | Approved | 50
2017-01-29T12:45:00Z | 2017-01-29 04:45 | PST | 2017-01-29 04:45 | 3402.6845 | Approved | 50
2017-01-29T13:00:00Z | 2017-01-29 05:00 | PST | 2017-01-29 05:00 | 3402.6845 | Approved | 50
2017-01-29T13:15:00Z | 2017-01-29 05:15 | PST | 2017-01-29 05:15 | 3402.6845 | Approved | 50
2017-01-29T13:30:00Z | 2017-01-29 05:30 | PST | 2017-01-29 05:30 | 3402.6845 | Approved | 50
2017-01-29T13:45:00Z | 2017-01-29 05:45 | PST | 2017-01-29 05:45 | 3402.6845 | Approved | 50
2017-01-29T14:00:00Z | 2017-01-29 06:00 | PST | 2017-01-29 06:00 | 3402.6845 | Approved | 50
2017-01-29T14:15:00Z | 2017-01-29 06:15 | PST | 2017-01-29 06:15 | 3402.6845 | Approved | 50
2017-01-29T14:30:00Z | 2017-01-29 06:30 | PST | 2017-01-29 06:30 | 3402.6845 | Approved | 50
2017-01-29T14:45:00Z | 2017-01-29 06:45 | PST | 2017-01-29 06:45 | 3402.6845 | Approved | 50
2017-01-29T15:00:00Z | 2017-01-29 07:00 | PST | 2017-01-29 07:00 | 3402.6845 | Approved | 50
2017-01-29T15:15:00Z | 2017-01-29 07:15 | PST | 2017-01-29 07:15 | 3402.6845 | Approved | 50
2017-01-29T15:30:00Z | 2017-01-29 07:30 | PST | 2017-01-29 07:30 | 3500 | Approved | 50
2017-01-29T15:45:00Z | 2017-01-29 07:45 | PST | 2017-01-29 07:45 | 3402.6845 | Approved | 50
2017-01-29T16:00:00Z | 2017-01-29 08:00 | PST | 2017-01-29 08:00 | 3402.6845 | Approved | 50
2017-01-29T16:15:00Z | 2017-01-29 08:15 | PST | 2017-01-29 08:15 | 3402.6845 | Approved | 50
2017-01-29T16:30:00Z | 2017-01-29 08:30 | PST | 2017-01-29 08:30 | 3402.6845 | Approved | 50
2017-01-29T16:45:00Z | 2017-01-29 08:45 | PST | 2017-01-29 08:45 | 3402.6845 | Approved | 50
2017-01-29T17:00:00Z | 2017-01-29 09:00 | PST | 2017-01-29 09:00 | 3402.6845 | Approved | 50
2017-01-29T17:15:00Z | 2017-01-29 09:15 | PST | 2017-01-29 09:15 | 3402.6845 | Approved | 50
2017-01-29T17:30:00Z | 2017-01-29 09:30 | PST | 2017-01-29 09:30 | 3402.6845 | Approved | 50
2017-01-29T17:45:00Z | 2017-01-29 09:45 | PST | 2017-01-29 09:45 | 3402.6845 | Approved | 50
2017-01-29T18:00:00Z | 2017-01-29 10:00 | PST | 2017-01-29 10:00 | 3402.6845 | Approved | 50
2017-01-29T18:15:00Z | 2017-01-29 10:15 | PST | 2017-01-29 10:15 | 3402.6845 | Approved | 50
2017-01-29T18:30:00Z | 2017-01-29 10:30 | PST | 2017-01-29 10:30 | 3402.6845 | Approved | 50
2017-01-29T18:45:00Z | 2017-01-29 10:45 | PST | 2017-01-29 10:45 | 3402.6845 | Approved | 50
2017-01-29T19:00:00Z | 2017-01-29 11:00 | PST | 2017-01-29 11:00 | 3402.6845 | Approved | 50
2017-01-29T19:15:00Z | 2017-01-29 11:15 | PST | 2017-01-29 11:15 | 3402.6845 | Approved | 50
2017-01-29T19:30:00Z | 2017-01-29 11:30 | PST | 2017-01-29 11:30 | 3402.6845 | Approved | 50
2017-01-29T19:45:00Z | 2017-01-29 11:45 | PST | 2017-01-29 11:45 | 3402.6845 | Approved | 50
2017-01-29T20:00:00Z | 2017-01-29 12:00 | PST | 2017-01-29 12:00 | 3402.6845 | Approved | 50
2017-01-29T20:15:00Z | 2017-01-29 12:15 | PST | 2017-01-29 12:15 | 3402.6845 | Approved | 50
2017-01-29T20:30:00Z | 2017-01-29 12:30 | PST | 2017-01-29 12:30 | 3402.6845 | Approved | 50
2017-01-29T20:45:00Z | 2017-01-29 12:45 | PST | 2017-01-29 12:45 | 3500 | Approved | 50
2017-01-29T21:00:00Z | 2017-01-29 13:00 | PST | 2017-01-29 13:00 | 3500 | Approved | 50
2017-01-29T21:15:00Z | 2017-01-29 13:15 | PST | 2017-01-29 13:15 | 3402.6845 | Approved | 50
2017-01-29T21:30:00Z | 2017-01-29 13:30 | PST | 2017-01-29 13:30 | 3500 | Approved | 50
2017-01-29T21:45:00Z | 2017-01-29 13:45 | PST | 2017-01-29 13:45 | 3402.6845 | Approved | 50
2017-01-29T22:00:00Z | 2017-01-29 14:00 | PST | 2017-01-29 14:00 | 3402.6845 | Approved | 50
2017-01-29T22:15:00Z | 2017-01-29 14:15 | PST | 2017-01-29 14:15 | 3402.6845 | Approved | 50
2017-01-29T22:30:00Z | 2017-01-29 14:30 | PST | 2017-01-29 14:30 | 3402.6845 | Approved | 50
2017-01-29T22:45:00Z | 2017-01-29 14:45 | PST | 2017-01-29 14:45 | 3402.6845 | Approved | 50
2017-01-29T23:00:00Z | 2017-01-29 15:00 | PST | 2017-01-29 15:00 | 3402.6845 | Approved | 50
2017-01-29T23:15:00Z | 2017-01-29 15:15 | PST | 2017-01-29 15:15 | 3402.6845 | Approved | 50
2017-01-29T23:30:00Z | 2017-01-29 15:30 | PST | 2017-01-29 15:30 | 3402.6845 | Approved | 50
2017-01-29T23:45:00Z | 2017-01-29 15:45 | PST | 2017-01-29 15:45 | 3402.6845 | Approved | 50
2017-01-30T00:00:00Z | 2017-01-29 16:00 | PST | 2017-01-29 16:00 | 3402.6845 | Approved | 50
2017-01-30T00:15:00Z | 2017-01-29 16:15 | PST | 2017-01-29 16:15 | 3402.6845 | Approved | 50
2017-01-30T00:30:00Z | 2017-01-29 16:30 | PST | 2017-01-29 16:30 | 3402.6845 | Approved | 50
2017-01-30T00:45:00Z | 2017-01-29 16:45 | PST | 2017-01-29 16:45 | 3402.6845 | Approved | 50
2017-01-30T01:00:00Z | 2017-01-29 17:00 | PST | 2017-01-29 17:00 | 3402.6845 | Approved | 50
2017-01-30T01:15:00Z | 2017-01-29 17:15 | PST | 2017-01-29 17:15 | 3307.0209 | Approved | 50
2017-01-30T01:30:00Z | 2017-01-29 17:30 | PST | 2017-01-29 17:30 | 3500 | Approved | 50
2017-01-30T01:45:00Z | 2017-01-29 17:45 | PST | 2017-01-29 17:45 | 3402.6845 | Approved | 50
2017-01-30T02:00:00Z | 2017-01-29 18:00 | PST | 2017-01-29 18:00 | 3307.0209 | Approved | 50
2017-01-30T02:15:00Z | 2017-01-29 18:15 | PST | 2017-01-29 18:15 | 3307.0209 | Approved | 50
2017-01-30T02:30:00Z | 2017-01-29 18:30 | PST | 2017-01-29 18:30 | 3307.0209 | Approved | 50
2017-01-30T02:45:00Z | 2017-01-29 18:45 | PST | 2017-01-29 18:45 | 3500 | Approved | 50
2017-01-30T03:00:00Z | 2017-01-29 19:00 | PST | 2017-01-29 19:00 | 3307.0209 | Approved | 50
2017-01-30T03:15:00Z | 2017-01-29 19:15 | PST | 2017-01-29 19:15 | 3307.0209 | Approved | 50
2017-01-30T03:30:00Z | 2017-01-29 19:30 | PST | 2017-01-29 19:30 | 3307.0209 | Approved | 50
2017-01-30T03:45:00Z | 2017-01-29 19:45 | PST | 2017-01-29 19:45 | 3402.6845 | Approved | 50
2017-01-30T04:00:00Z | 2017-01-29 20:00 | PST | 2017-01-29 20:00 | 3307.0209 | Approved | 50
2017-01-30T04:15:00Z | 2017-01-29 20:15 | PST | 2017-01-29 20:15 | 3307.0209 | Approved | 50
2017-01-30T04:30:00Z | 2017-01-29 20:30 | PST | 2017-01-29 20:30 | 3307.0209 | Approved | 50
2017-01-30T04:45:00Z | 2017-01-29 20:45 | PST | 2017-01-29 20:45 | 3307.0209 | Approved | 50
2017-01-30T05:00:00Z | 2017-01-29 21:00 | PST | 2017-01-29 21:00 | 3307.0209 | Approved | 50
2017-01-30T05:15:00Z | 2017-01-29 21:15 | PST | 2017-01-29 21:15 | 3307.0209 | Approved | 50
2017-01-30T05:30:00Z | 2017-01-29 21:30 | PST | 2017-01-29 21:30 | 3307.0209 | Approved | 50
2017-01-30T05:45:00Z | 2017-01-29 21:45 | PST | 2017-01-29 21:45 | 3307.0209 | Approved | 50
2017-01-30T06:00:00Z | 2017-01-29 22:00 | PST | 2017-01-29 22:00 | 3307.0209 | Approved | 50
2017-01-30T06:15:00Z | 2017-01-29 22:15 | PST | 2017-01-29 22:15 | 3307.0209 | Approved | 50
2017-01-30T06:30:00Z | 2017-01-29 22:30 | PST | 2017-01-29 22:30 | 3307.0209 | Approved | 50
2017-01-30T06:45:00Z | 2017-01-29 22:45 | PST | 2017-01-29 22:45 | 3307.0209 | Approved | 50
2017-01-30T07:00:00Z | 2017-01-29 23:00 | PST | 2017-01-29 23:00 | 3307.0209 | Approved | 50
2017-01-30T07:15:00Z | 2017-01-29 23:15 | PST | 2017-01-29 23:15 | 3307.0209 | Approved | 50
2017-01-30T07:30:00Z | 2017-01-29 23:30 | PST | 2017-01-29 23:30 | 3307.0209 | Approved | 50
2017-01-30T07:45:00Z | 2017-01-29 23:45 | PST | 2017-01-29 23:45 | 3307.0209 | Approved | 50
2017-01-30T08:00:00Z | 2017-01-30 | PST | 2017-01-30 | 3307.0209 | Approved | 50
2017-01-30T08:15:00Z | 2017-01-30 00:15 | PST | 2017-01-30 00:15 | 3307.0209 | Approved | 50
2017-01-30T08:30:00Z | 2017-01-30 00:30 | PST | 2017-01-30 00:30 | 3307.0209 | Approved | 50
2017-01-30T08:45:00Z | 2017-01-30 00:45 | PST | 2017-01-30 00:45 | 3307.0209 | Approved | 50
2017-01-30T09:00:00Z | 2017-01-30 01:00 | PST | 2017-01-30 01:00 | 3307.0209 | Approved | 50
2017-01-30T09:15:00Z | 2017-01-30 01:15 | PST | 2017-01-30 01:15 | 3307.0209 | Approved | 50
2017-01-30T09:30:00Z | 2017-01-30 01:30 | PST | 2017-01-30 01:30 | 3307.0209 | Approved | 50
2017-01-30T09:45:00Z | 2017-01-30 01:45 | PST | 2017-01-30 01:45 | 3212.9995 | Approved | 50
2017-01-30T10:00:00Z | 2017-01-30 02:00 | PST | 2017-01-30 02:00 | 3307.0209 | Approved | 50
2017-01-30T10:15:00Z | 2017-01-30 02:15 | PST | 2017-01-30 02:15 | 3307.0209 | Approved | 50
2017-01-30T10:30:00Z | 2017-01-30 02:30 | PST | 2017-01-30 02:30 | 3307.0209 | Approved | 50
2017-01-30T10:45:00Z | 2017-01-30 02:45 | PST | 2017-01-30 02:45 | 3307.0209 | Approved | 50
2017-01-30T11:00:00Z | 2017-01-30 03:00 | PST | 2017-01-30 03:00 | 3307.0209 | Approved | 50
2017-01-30T11:15:00Z | 2017-01-30 03:15 | PST | 2017-01-30 03:15 | 3307.0209 | Approved | 50
2017-01-30T11:30:00Z | 2017-01-30 03:30 | PST | 2017-01-30 03:30 | 3212.9995 | Approved | 50
2017-01-30T11:45:00Z | 2017-01-30 03:45 | PST | 2017-01-30 03:45 | 3212.9995 | Approved | 50
2017-01-30T12:00:00Z | 2017-01-30 04:00 | PST | 2017-01-30 04:00 | 3307.0209 | Approved | 50
2017-01-30T12:15:00Z | 2017-01-30 04:15 | PST | 2017-01-30 04:15 | 3307.0209 | Approved | 50
2017-01-30T12:30:00Z | 2017-01-30 04:30 | PST | 2017-01-30 04:30 | 3307.0209 | Approved | 50
2017-01-30T12:45:00Z | 2017-01-30 04:45 | PST | 2017-01-30 04:45 | 3402.6845 | Approved | 50
2017-01-30T13:00:00Z | 2017-01-30 05:00 | PST | 2017-01-30 05:00 | 3307.0209 | Approved | 50
2017-01-30T13:15:00Z | 2017-01-30 05:15 | PST | 2017-01-30 05:15 | 3307.0209 | Approved | 50
2017-01-30T13:30:00Z | 2017-01-30 05:30 | PST | 2017-01-30 05:30 | 3307.0209 | Approved | 50
2017-01-30T13:45:00Z | 2017-01-30 05:45 | PST | 2017-01-30 05:45 | 3307.0209 | Approved | 50
2017-01-30T14:00:00Z | 2017-01-30 06:00 | PST | 2017-01-30 06:00 | 3307.0209 | Approved | 50
2017-01-30T14:15:00Z | 2017-01-30 06:15 | PST | 2017-01-30 06:15 | 3307.0209 | Approved | 50
2017-01-30T14:30:00Z | 2017-01-30 06:30 | PST | 2017-01-30 06:30 | 3212.9995 | Approved | 50
2017-01-30T14:45:00Z | 2017-01-30 06:45 | PST | 2017-01-30 06:45 | 3212.9995 | Approved | 50
2017-01-30T15:00:00Z | 2017-01-30 07:00 | PST | 2017-01-30 07:00 | 3307.0209 | Approved | 50
2017-01-30T15:15:00Z | 2017-01-30 07:15 | PST | 2017-01-30 07:15 | 3212.9995 | Approved | 50
2017-01-30T15:30:00Z | 2017-01-30 07:30 | PST | 2017-01-30 07:30 | 3307.0209 | Approved | 50
2017-01-30T15:45:00Z | 2017-01-30 07:45 | PST | 2017-01-30 07:45 | 3307.0209 | Approved | 50
2017-01-30T16:00:00Z | 2017-01-30 08:00 | PST | 2017-01-30 08:00 | 3307.0209 | Approved | 50
2017-01-30T16:15:00Z | 2017-01-30 08:15 | PST | 2017-01-30 08:15 | 3307.0209 | Approved | 50
2017-01-30T16:30:00Z | 2017-01-30 08:30 | PST | 2017-01-30 08:30 | 3307.0209 | Approved | 50
2017-01-30T16:45:00Z | 2017-01-30 08:45 | PST | 2017-01-30 08:45 | 3307.0209 | Approved | 50
2017-01-30T17:00:00Z | 2017-01-30 09:00 | PST | 2017-01-30 09:00 | 3307.0209 | Approved | 50
2017-01-30T17:15:00Z | 2017-01-30 09:15 | PST | 2017-01-30 09:15 | 3212.9995 | Approved | 50
2017-01-30T17:30:00Z | 2017-01-30 09:30 | PST | 2017-01-30 09:30 | 3212.9995 | Approved | 50
2017-01-30T17:45:00Z | 2017-01-30 09:45 | PST | 2017-01-30 09:45 | 3212.9995 | Approved | 50
2017-01-30T18:00:00Z | 2017-01-30 10:00 | PST | 2017-01-30 10:00 | 3307.0209 | Approved | 50
2017-01-30T18:15:00Z | 2017-01-30 10:15 | PST | 2017-01-30 10:15 | 3307.0209 | Approved | 50
2017-01-30T18:30:00Z | 2017-01-30 10:30 | PST | 2017-01-30 10:30 | 3307.0209 | Approved | 50
2017-01-30T18:45:00Z | 2017-01-30 10:45 | PST | 2017-01-30 10:45 | 3307.0209 | Approved | 50
2017-01-30T19:00:00Z | 2017-01-30 11:00 | PST | 2017-01-30 11:00 | 3402.6845 | Approved | 50
2017-01-30T19:15:00Z | 2017-01-30 11:15 | PST | 2017-01-30 11:15 | 3212.9995 | Approved | 50
2017-01-30T19:30:00Z | 2017-01-30 11:30 | PST | 2017-01-30 11:30 | 3402.6845 | Approved | 50
2017-01-30T19:45:00Z | 2017-01-30 11:45 | PST | 2017-01-30 11:45 | 3307.0209 | Approved | 50
2017-01-30T20:00:00Z | 2017-01-30 12:00 | PST | 2017-01-30 12:00 | 3307.0209 | Approved | 50
2017-01-30T20:15:00Z | 2017-01-30 12:15 | PST | 2017-01-30 12:15 | 3307.0209 | Approved | 50
2017-01-30T20:30:00Z | 2017-01-30 12:30 | PST | 2017-01-30 12:30 | 3307.0209 | Approved | 50
2017-01-30T20:45:00Z | 2017-01-30 12:45 | PST | 2017-01-30 12:45 | 3307.0209 | Approved | 50
2017-01-30T21:00:00Z | 2017-01-30 13:00 | PST | 2017-01-30 13:00 | 3307.0209 | Approved | 50
2017-01-30T21:15:00Z | 2017-01-30 13:15 | PST | 2017-01-30 13:15 | 3402.6845 | Approved | 50
2017-01-30T21:30:00Z | 2017-01-30 13:30 | PST | 2017-01-30 13:30 | 3307.0209 | Approved | 50
2017-01-30T21:45:00Z | 2017-01-30 13:45 | PST | 2017-01-30 13:45 | 3307.0209 | Approved | 50
2017-01-30T22:00:00Z | 2017-01-30 14:00 | PST | 2017-01-30 14:00 | 3307.0209 | Approved | 50
2017-01-30T22:15:00Z | 2017-01-30 14:15 | PST | 2017-01-30 14:15 | 3402.6845 | Approved | 50
2017-01-30T22:30:00Z | 2017-01-30 14:30 | PST | 2017-01-30 14:30 | 3307.0209 | Approved | 50
2017-01-30T22:45:00Z | 2017-01-30 14:45 | PST | 2017-01-30 14:45 | 3307.0209 | Approved | 50
2017-01-30T23:00:00Z | 2017-01-30 15:00 | PST | 2017-01-30 15:00 | 3307.0209 | Approved | 50
2017-01-30T23:15:00Z | 2017-01-30 15:15 | PST | 2017-01-30 15:15 | 3307.0209 | Approved | 50
2017-01-30T23:30:00Z | 2017-01-30 15:30 | PST | 2017-01-30 15:30 | 3307.0209 | Approved | 50
2017-01-30T23:45:00Z | 2017-01-30 15:45 | PST | 2017-01-30 15:45 | 3307.0209 | Approved | 50
2017-01-31T00:00:00Z | 2017-01-30 16:00 | PST | 2017-01-30 16:00 | 3307.0209 | Approved | 50
2017-01-31T00:15:00Z | 2017-01-30 16:15 | PST | 2017-01-30 16:15 | 3307.0209 | Approved | 50
2017-01-31T00:30:00Z | 2017-01-30 16:30 | PST | 2017-01-30 16:30 | 3307.0209 | Approved | 50
2017-01-31T00:45:00Z | 2017-01-30 16:45 | PST | 2017-01-30 16:45 | 3212.9995 | Approved | 50
2017-01-31T01:00:00Z | 2017-01-30 17:00 | PST | 2017-01-30 17:00 | 3307.0209 | Approved | 50
2017-01-31T01:15:00Z | 2017-01-30 17:15 | PST | 2017-01-30 17:15 | 3307.0209 | Approved | 50
2017-01-31T01:30:00Z | 2017-01-30 17:30 | PST | 2017-01-30 17:30 | 3307.0209 | Approved | 50
2017-01-31T01:45:00Z | 2017-01-30 17:45 | PST | 2017-01-30 17:45 | 3212.9995 | Approved | 50
2017-01-31T02:00:00Z | 2017-01-30 18:00 | PST | 2017-01-30 18:00 | 3212.9995 | Approved | 50
2017-01-31T02:15:00Z | 2017-01-30 18:15 | PST | 2017-01-30 18:15 | 3212.9995 | Approved | 50
2017-01-31T02:30:00Z | 2017-01-30 18:30 | PST | 2017-01-30 18:30 | 3307.0209 | Approved | 50
2017-01-31T02:45:00Z | 2017-01-30 18:45 | PST | 2017-01-30 18:45 | 3212.9995 | Approved | 50
2017-01-31T03:00:00Z | 2017-01-30 19:00 | PST | 2017-01-30 19:00 | 3212.9995 | Approved | 50
2017-01-31T03:15:00Z | 2017-01-30 19:15 | PST | 2017-01-30 19:15 | 3212.9995 | Approved | 50
2017-01-31T03:30:00Z | 2017-01-30 19:30 | PST | 2017-01-30 19:30 | 3212.9995 | Approved | 50
2017-01-31T03:45:00Z | 2017-01-30 19:45 | PST | 2017-01-30 19:45 | 3212.9995 | Approved | 50
2017-01-31T04:00:00Z | 2017-01-30 20:00 | PST | 2017-01-30 20:00 | 3212.9995 | Approved | 50
2017-01-31T04:15:00Z | 2017-01-30 20:15 | PST | 2017-01-30 20:15 | 3212.9995 | Approved | 50
2017-01-31T04:30:00Z | 2017-01-30 20:30 | PST | 2017-01-30 20:30 | 3212.9995 | Approved | 50
2017-01-31T04:45:00Z | 2017-01-30 20:45 | PST | 2017-01-30 20:45 | 3212.9995 | Approved | 50
2017-01-31T05:00:00Z | 2017-01-30 21:00 | PST | 2017-01-30 21:00 | 3212.9995 | Approved | 50
2017-01-31T05:15:00Z | 2017-01-30 21:15 | PST | 2017-01-30 21:15 | 3212.9995 | Approved | 50
2017-01-31T05:30:00Z | 2017-01-30 21:30 | PST | 2017-01-30 21:30 | 3212.9995 | Approved | 50
2017-01-31T05:45:00Z | 2017-01-30 21:45 | PST | 2017-01-30 21:45 | 3212.9995 | Approved | 50
2017-01-31T06:00:00Z | 2017-01-30 22:00 | PST | 2017-01-30 22:00 | 3212.9995 | Approved | 50
2017-01-31T06:15:00Z | 2017-01-30 22:15 | PST | 2017-01-30 22:15 | 3212.9995 | Approved | 50
2017-01-31T06:30:00Z | 2017-01-30 22:30 | PST | 2017-01-30 22:30 | 3212.9995 | Approved | 50
2017-01-31T06:45:00Z | 2017-01-30 22:45 | PST | 2017-01-30 22:45 | 3212.9995 | Approved | 50
2017-01-31T07:00:00Z | 2017-01-30 23:00 | PST | 2017-01-30 23:00 | 3120.6104 | Approved | 50
2017-01-31T07:15:00Z | 2017-01-30 23:15 | PST | 2017-01-30 23:15 | 3212.9995 | Approved | 50
2017-01-31T07:30:00Z | 2017-01-30 23:30 | PST | 2017-01-30 23:30 | 3212.9995 | Approved | 50
2017-01-31T07:45:00Z | 2017-01-30 23:45 | PST | 2017-01-30 23:45 | 3212.9995 | Approved | 50
2017-01-31T08:00:00Z | 2017-01-31 | PST | 2017-01-31 | 3120.6104 | Approved | 50
2017-01-31T08:15:00Z | 2017-01-31 00:15 | PST | 2017-01-31 00:15 | 3212.9995 | Approved | 50
2017-01-31T08:30:00Z | 2017-01-31 00:30 | PST | 2017-01-31 00:30 | 3212.9995 | Approved | 50
2017-01-31T08:45:00Z | 2017-01-31 00:45 | PST | 2017-01-31 00:45 | 3212.9995 | Approved | 50
2017-01-31T09:00:00Z | 2017-01-31 01:00 | PST | 2017-01-31 01:00 | 3212.9995 | Approved | 50
2017-01-31T09:15:00Z | 2017-01-31 01:15 | PST | 2017-01-31 01:15 | 3212.9995 | Approved | 50
2017-01-31T09:30:00Z | 2017-01-31 01:30 | PST | 2017-01-31 01:30 | 3120.6104 | Approved | 50
2017-01-31T09:45:00Z | 2017-01-31 01:45 | PST | 2017-01-31 01:45 | 3212.9995 | Approved | 50
2017-01-31T10:00:00Z | 2017-01-31 02:00 | PST | 2017-01-31 02:00 | 3212.9995 | Approved | 50
2017-01-31T10:15:00Z | 2017-01-31 02:15 | PST | 2017-01-31 02:15 | 3120.6104 | Approved | 50
2017-01-31T10:30:00Z | 2017-01-31 02:30 | PST | 2017-01-31 02:30 | 3120.6104 | Approved | 50
2017-01-31T10:45:00Z | 2017-01-31 02:45 | PST | 2017-01-31 02:45 | 3120.6104 | Approved | 50
2017-01-31T11:00:00Z | 2017-01-31 03:00 | PST | 2017-01-31 03:00 | 3120.6104 | Approved | 50
2017-01-31T11:15:00Z | 2017-01-31 03:15 | PST | 2017-01-31 03:15 | 3212.9995 | Approved | 50
2017-01-31T11:30:00Z | 2017-01-31 03:30 | PST | 2017-01-31 03:30 | 3120.6104 | Approved | 50
2017-01-31T11:45:00Z | 2017-01-31 03:45 | PST | 2017-01-31 03:45 | 3120.6104 | Approved | 50
2017-01-31T12:00:00Z | 2017-01-31 04:00 | PST | 2017-01-31 04:00 | 3120.6104 | Approved | 50
2017-01-31T12:15:00Z | 2017-01-31 04:15 | PST | 2017-01-31 04:15 | 3120.6104 | Approved | 50
2017-01-31T12:30:00Z | 2017-01-31 04:30 | PST | 2017-01-31 04:30 | 3120.6104 | Approved | 50
2017-01-31T12:45:00Z | 2017-01-31 04:45 | PST | 2017-01-31 04:45 | 3120.6104 | Approved | 50
2017-01-31T13:00:00Z | 2017-01-31 05:00 | PST | 2017-01-31 05:00 | 3120.6104 | Approved | 50
2017-01-31T13:15:00Z | 2017-01-31 05:15 | PST | 2017-01-31 05:15 | 3120.6104 | Approved | 50
2017-01-31T13:30:00Z | 2017-01-31 05:30 | PST | 2017-01-31 05:30 | 3120.6104 | Approved | 50
2017-01-31T13:45:00Z | 2017-01-31 05:45 | PST | 2017-01-31 05:45 | 3120.6104 | Approved | 50
2017-01-31T14:00:00Z | 2017-01-31 06:00 | PST | 2017-01-31 06:00 | 3120.6104 | Approved | 50
2017-01-31T14:15:00Z | 2017-01-31 06:15 | PST | 2017-01-31 06:15 | 3120.6104 | Approved | 50
2017-01-31T14:30:00Z | 2017-01-31 06:30 | PST | 2017-01-31 06:30 | 3120.6104 | Approved | 50
2017-01-31T14:45:00Z | 2017-01-31 06:45 | PST | 2017-01-31 06:45 | 3120.6104 | Approved | 50
2017-01-31T15:00:00Z | 2017-01-31 07:00 | PST | 2017-01-31 07:00 | 3120.6104 | Approved | 50
2017-01-31T15:15:00Z | 2017-01-31 07:15 | PST | 2017-01-31 07:15 | 3120.6104 | Approved | 50
2017-01-31T15:30:00Z | 2017-01-31 07:30 | PST | 2017-01-31 07:30 | 3120.6104 | Approved | 50
2017-01-31T15:45:00Z | 2017-01-31 07:45 | PST | 2017-01-31 07:45 | 3120.6104 | Approved | 50
2017-01-31T16:00:00Z | 2017-01-31 08:00 | PST | 2017-01-31 08:00 | 3120.6104 | Approved | 50
2017-01-31T16:15:00Z | 2017-01-31 08:15 | PST | 2017-01-31 08:15 | 3120.6104 | Approved | 50
2017-01-31T16:30:00Z | 2017-01-31 08:30 | PST | 2017-01-31 08:30 | 3120.6104 | Approved | 50
2017-01-31T16:45:00Z | 2017-01-31 08:45 | PST | 2017-01-31 08:45 | 3120.6104 | Approved | 50
2017-01-31T17:00:00Z | 2017-01-31 09:00 | PST | 2017-01-31 09:00 | 3120.6104 | Approved | 50
2017-01-31T17:15:00Z | 2017-01-31 09:15 | PST | 2017-01-31 09:15 | 3212.9995 | Approved | 50
2017-01-31T17:30:00Z | 2017-01-31 09:30 | PST | 2017-01-31 09:30 | 3212.9995 | Approved | 50
2017-01-31T17:45:00Z | 2017-01-31 09:45 | PST | 2017-01-31 09:45 | 3120.6104 | Approved | 50
2017-01-31T18:00:00Z | 2017-01-31 10:00 | PST | 2017-01-31 10:00 | 3212.9995 | Approved | 50
2017-01-31T18:15:00Z | 2017-01-31 10:15 | PST | 2017-01-31 10:15 | 3212.9995 | Approved | 50
2017-01-31T18:30:00Z | 2017-01-31 10:30 | PST | 2017-01-31 10:30 | 3120.6104 | Approved | 50
2017-01-31T18:45:00Z | 2017-01-31 10:45 | PST | 2017-01-31 10:45 | 3212.9995 | Approved | 50
2017-01-31T19:00:00Z | 2017-01-31 11:00 | PST | 2017-01-31 11:00 | 3120.6104 | Approved | 50
2017-01-31T19:15:00Z | 2017-01-31 11:15 | PST | 2017-01-31 11:15 | 3120.6104 | Approved | 50
2017-01-31T19:30:00Z | 2017-01-31 11:30 | PST | 2017-01-31 11:30 | 3212.9995 | Approved | 50
2017-01-31T19:45:00Z | 2017-01-31 11:45 | PST | 2017-01-31 11:45 | 3120.6104 | Approved | 50
2017-01-31T20:00:00Z | 2017-01-31 12:00 | PST | 2017-01-31 12:00 | 3120.6104 | Approved | 50
2017-01-31T20:15:00Z | 2017-01-31 12:15 | PST | 2017-01-31 12:15 | 3120.6104 | Approved | 50
2017-01-31T20:30:00Z | 2017-01-31 12:30 | PST | 2017-01-31 12:30 | 3212.9995 | Approved | 50
2017-01-31T20:45:00Z | 2017-01-31 12:45 | PST | 2017-01-31 12:45 | 3120.6104 | Approved | 50
2017-01-31T21:00:00Z | 2017-01-31 13:00 | PST | 2017-01-31 13:00 | 3212.9995 | Approved | 50
2017-01-31T21:15:00Z | 2017-01-31 13:15 | PST | 2017-01-31 13:15 | 3120.6104 | Approved | 50
2017-01-31T21:30:00Z | 2017-01-31 13:30 | PST | 2017-01-31 13:30 | 3120.6104 | Approved | 50
2017-01-31T21:45:00Z | 2017-01-31 13:45 | PST | 2017-01-31 13:45 | 3120.6104 | Approved | 50
2017-01-31T22:00:00Z | 2017-01-31 14:00 | PST | 2017-01-31 14:00 | 3120.6104 | Approved | 50
2017-01-31T22:15:00Z | 2017-01-31 14:15 | PST | 2017-01-31 14:15 | 3120.6104 | Approved | 50
2017-01-31T22:30:00Z | 2017-01-31 14:30 | PST | 2017-01-31 14:30 | 3120.6104 | Approved | 50
2017-01-31T22:45:00Z | 2017-01-31 14:45 | PST | 2017-01-31 14:45 | 3120.6104 | Approved | 50
2017-01-31T23:00:00Z | 2017-01-31 15:00 | PST | 2017-01-31 15:00 | 3120.6104 | Approved | 50
2017-01-31T23:15:00Z | 2017-01-31 15:15 | PST | 2017-01-31 15:15 | 3120.6104 | Approved | 50
2017-01-31T23:30:00Z | 2017-01-31 15:30 | PST | 2017-01-31 15:30 | 3120.6104 | Approved | 50
2017-01-31T23:45:00Z | 2017-01-31 15:45 | PST | 2017-01-31 15:45 | 3120.6104 | Approved | 50
2017-02-01T00:00:00Z | 2017-01-31 16:00 | PST | 2017-01-31 16:00 | 3120.6104 | Approved | 50
2017-02-01T00:15:00Z | 2017-01-31 16:15 | PST | 2017-01-31 16:15 | 3120.6104 | Approved | 50
2017-02-01T00:30:00Z | 2017-01-31 16:30 | PST | 2017-01-31 16:30 | 3120.6104 | Approved | 50
2017-02-01T00:45:00Z | 2017-01-31 16:45 | PST | 2017-01-31 16:45 | 3120.6104 | Approved | 50
2017-02-01T01:00:00Z | 2017-01-31 17:00 | PST | 2017-01-31 17:00 | 3120.6104 | Approved | 50
2017-02-01T01:15:00Z | 2017-01-31 17:15 | PST | 2017-01-31 17:15 | 3120.6104 | Approved | 50
2017-02-01T01:30:00Z | 2017-01-31 17:30 | PST | 2017-01-31 17:30 | 3120.6104 | Approved | 50
2017-02-01T01:45:00Z | 2017-01-31 17:45 | PST | 2017-01-31 17:45 | 3120.6104 | Approved | 50
2017-02-01T02:00:00Z | 2017-01-31 18:00 | PST | 2017-01-31 18:00 | 3120.6104 | Approved | 50
2017-02-01T02:15:00Z | 2017-01-31 18:15 | PST | 2017-01-31 18:15 | 3120.6104 | Approved | 50
2017-02-01T02:30:00Z | 2017-01-31 18:30 | PST | 2017-01-31 18:30 | 3120.6104 | Approved | 50
2017-02-01T02:45:00Z | 2017-01-31 18:45 | PST | 2017-01-31 18:45 | 3212.9995 | Approved | 50
2017-02-01T03:00:00Z | 2017-01-31 19:00 | PST | 2017-01-31 19:00 | 3120.6104 | Approved | 50
2017-02-01T03:15:00Z | 2017-01-31 19:15 | PST | 2017-01-31 19:15 | 3120.6104 | Approved | 50
2017-02-01T03:30:00Z | 2017-01-31 19:30 | PST | 2017-01-31 19:30 | 3120.6104 | Approved | 50
2017-02-01T03:45:00Z | 2017-01-31 19:45 | PST | 2017-01-31 19:45 | 3120.6104 | Approved | 50
2017-02-01T04:00:00Z | 2017-01-31 20:00 | PST | 2017-01-31 20:00 | 3120.6104 | Approved | 50
2017-02-01T04:15:00Z | 2017-01-31 20:15 | PST | 2017-01-31 20:15 | 3120.6104 | Approved | 50
2017-02-01T04:30:00Z | 2017-01-31 20:30 | PST | 2017-01-31 20:30 | 3120.6104 | Approved | 50
2017-02-01T04:45:00Z | 2017-01-31 20:45 | PST | 2017-01-31 20:45 | 3120.6104 | Approved | 50
2017-02-01T05:00:00Z | 2017-01-31 21:00 | PST | 2017-01-31 21:00 | 3120.6104 | Approved | 50
2017-02-01T05:15:00Z | 2017-01-31 21:15 | PST | 2017-01-31 21:15 | 3120.6104 | Approved | 50
2017-02-01T05:30:00Z | 2017-01-31 21:30 | PST | 2017-01-31 21:30 | 3120.6104 | Approved | 50
2017-02-01T05:45:00Z | 2017-01-31 21:45 | PST | 2017-01-31 21:45 | 3120.6104 | Approved | 50
2017-02-01T06:00:00Z | 2017-01-31 22:00 | PST | 2017-01-31 22:00 | 3029.8438 | Approved | 50
2017-02-01T06:15:00Z | 2017-01-31 22:15 | PST | 2017-01-31 22:15 | 3212.9995 | Approved | 50
2017-02-01T06:30:00Z | 2017-01-31 22:30 | PST | 2017-01-31 22:30 | 3120.6104 | Approved | 50
2017-02-01T06:45:00Z | 2017-01-31 22:45 | PST | 2017-01-31 22:45 | 3029.8438 | Approved | 50
2017-02-01T07:00:00Z | 2017-01-31 23:00 | PST | 2017-01-31 23:00 | 3029.8438 | Approved | 50
2017-02-01T07:15:00Z | 2017-01-31 23:15 | PST | 2017-01-31 23:15 | 3029.8438 | Approved | 50
2017-02-01T07:30:00Z | 2017-01-31 23:30 | PST | 2017-01-31 23:30 | 3029.8438 | Approved | 50
2017-02-01T07:45:00Z | 2017-01-31 23:45 | PST | 2017-01-31 23:45 | 3029.8438 | Approved | 50
2017-02-01T08:00:00Z | 2017-02-01 | PST | 2017-02-01 | 3029.8438 | Approved | 50
2017-02-01T08:15:00Z | 2017-02-01 00:15 | PST | 2017-02-01 00:15 | 3029.8438 | Approved | 50
2017-02-01T08:30:00Z | 2017-02-01 00:30 | PST | 2017-02-01 00:30 | 3029.8438 | Approved | 50
2017-02-01T08:45:00Z | 2017-02-01 00:45 | PST | 2017-02-01 00:45 | 3029.8438 | Approved | 50
2017-02-01T09:00:00Z | 2017-02-01 01:00 | PST | 2017-02-01 01:00 | 3120.6104 | Approved | 50
2017-02-01T09:15:00Z | 2017-02-01 01:15 | PST | 2017-02-01 01:15 | 3120.6104 | Approved | 50
2017-02-01T09:30:00Z | 2017-02-01 01:30 | PST | 2017-02-01 01:30 | 3029.8438 | Approved | 50
2017-02-01T09:45:00Z | 2017-02-01 01:45 | PST | 2017-02-01 01:45 | 3029.8438 | Approved | 50
2017-02-01T10:00:00Z | 2017-02-01 02:00 | PST | 2017-02-01 02:00 | 3029.8438 | Approved | 50
2017-02-01T10:15:00Z | 2017-02-01 02:15 | PST | 2017-02-01 02:15 | 3029.8438 | Approved | 50
2017-02-01T10:30:00Z | 2017-02-01 02:30 | PST | 2017-02-01 02:30 | 3029.8438 | Approved | 50
2017-02-01T10:45:00Z | 2017-02-01 02:45 | PST | 2017-02-01 02:45 | 3029.8438 | Approved | 50
2017-02-01T11:00:00Z | 2017-02-01 03:00 | PST | 2017-02-01 03:00 | 3029.8438 | Approved | 50
2017-02-01T11:15:00Z | 2017-02-01 03:15 | PST | 2017-02-01 03:15 | 3120.6104 | Approved | 50
2017-02-01T11:30:00Z | 2017-02-01 03:30 | PST | 2017-02-01 03:30 | 3029.8438 | Approved | 50
2017-02-01T11:45:00Z | 2017-02-01 03:45 | PST | 2017-02-01 03:45 | 3029.8438 | Approved | 50
2017-02-01T12:00:00Z | 2017-02-01 04:00 | PST | 2017-02-01 04:00 | 3029.8438 | Approved | 50
2017-02-01T12:15:00Z | 2017-02-01 04:15 | PST | 2017-02-01 04:15 | 3029.8438 | Approved | 50
2017-02-01T12:30:00Z | 2017-02-01 04:30 | PST | 2017-02-01 04:30 | 3029.8438 | Approved | 50
2017-02-01T12:45:00Z | 2017-02-01 04:45 | PST | 2017-02-01 04:45 | 3029.8438 | Approved | 50
2017-02-01T13:00:00Z | 2017-02-01 05:00 | PST | 2017-02-01 05:00 | 3212.9995 | Approved | 50
2017-02-01T13:15:00Z | 2017-02-01 05:15 | PST | 2017-02-01 05:15 | 3120.6104 | Approved | 50
2017-02-01T13:30:00Z | 2017-02-01 05:30 | PST | 2017-02-01 05:30 | 3029.8438 | Approved | 50
2017-02-01T13:45:00Z | 2017-02-01 05:45 | PST | 2017-02-01 05:45 | 3029.8438 | Approved | 50
2017-02-01T14:00:00Z | 2017-02-01 06:00 | PST | 2017-02-01 06:00 | 3029.8438 | Approved | 50
2017-02-01T14:15:00Z | 2017-02-01 06:15 | PST | 2017-02-01 06:15 | 3029.8438 | Approved | 50
2017-02-01T14:30:00Z | 2017-02-01 06:30 | PST | 2017-02-01 06:30 | 3120.6104 | Approved | 50
2017-02-01T14:45:00Z | 2017-02-01 06:45 | PST | 2017-02-01 06:45 | 3029.8438 | Approved | 50
2017-02-01T15:00:00Z | 2017-02-01 07:00 | PST | 2017-02-01 07:00 | 3029.8438 | Approved | 50
2017-02-01T15:15:00Z | 2017-02-01 07:15 | PST | 2017-02-01 07:15 | 3029.8438 | Approved | 50
2017-02-01T15:30:00Z | 2017-02-01 07:30 | PST | 2017-02-01 07:30 | 3029.8438 | Approved | 50
2017-02-01T15:45:00Z | 2017-02-01 07:45 | PST | 2017-02-01 07:45 | 3212.9995 | Approved | 50
2017-02-01T16:00:00Z | 2017-02-01 08:00 | PST | 2017-02-01 08:00 | 3029.8438 | Approved | 50
2017-02-01T16:15:00Z | 2017-02-01 08:15 | PST | 2017-02-01 08:15 | 3029.8438 | Approved | 50
2017-02-01T16:30:00Z | 2017-02-01 08:30 | PST | 2017-02-01 08:30 | 3029.8438 | Approved | 50
2017-02-01T16:45:00Z | 2017-02-01 08:45 | PST | 2017-02-01 08:45 | 3029.8438 | Approved | 50
2017-02-01T17:00:00Z | 2017-02-01 09:00 | PST | 2017-02-01 09:00 | 3029.8438 | Approved | 50
2017-02-01T17:15:00Z | 2017-02-01 09:15 | PST | 2017-02-01 09:15 | 3120.6104 | Approved | 50
2017-02-01T17:30:00Z | 2017-02-01 09:30 | PST | 2017-02-01 09:30 | 3029.8438 | Approved | 50
2017-02-01T17:45:00Z | 2017-02-01 09:45 | PST | 2017-02-01 09:45 | 3120.6104 | Approved | 50
2017-02-01T18:00:00Z | 2017-02-01 10:00 | PST | 2017-02-01 10:00 | 3029.8438 | Approved | 50
2017-02-01T18:15:00Z | 2017-02-01 10:15 | PST | 2017-02-01 10:15 | 3029.8438 | Approved | 50
2017-02-01T18:30:00Z | 2017-02-01 10:30 | PST | 2017-02-01 10:30 | 3029.8438 | Approved | 50
2017-02-01T18:45:00Z | 2017-02-01 10:45 | PST | 2017-02-01 10:45 | 3120.6104 | Approved | 50
2017-02-01T19:00:00Z | 2017-02-01 11:00 | PST | 2017-02-01 11:00 | 3029.8438 | Approved | 50
2017-02-01T19:15:00Z | 2017-02-01 11:15 | PST | 2017-02-01 11:15 | 3029.8438 | Approved | 50
2017-02-01T19:30:00Z | 2017-02-01 11:30 | PST | 2017-02-01 11:30 | 3029.8438 | Approved | 50
2017-02-01T19:45:00Z | 2017-02-01 11:45 | PST | 2017-02-01 11:45 | 3120.6104 | Approved | 50
2017-02-01T20:00:00Z | 2017-02-01 12:00 | PST | 2017-02-01 12:00 | 3029.8438 | Approved | 50
2017-02-01T20:15:00Z | 2017-02-01 12:15 | PST | 2017-02-01 12:15 | 3120.6104 | Approved | 50
2017-02-01T20:30:00Z | 2017-02-01 12:30 | PST | 2017-02-01 12:30 | 3029.8438 | Approved | 50
2017-02-01T20:45:00Z | 2017-02-01 12:45 | PST | 2017-02-01 12:45 | 3029.8438 | Approved | 50
2017-02-01T21:00:00Z | 2017-02-01 13:00 | PST | 2017-02-01 13:00 | 3029.8438 | Approved | 50
2017-02-01T21:15:00Z | 2017-02-01 13:15 | PST | 2017-02-01 13:15 | 3029.8438 | Approved | 50
2017-02-01T21:30:00Z | 2017-02-01 13:30 | PST | 2017-02-01 13:30 | 3120.6104 | Approved | 50
2017-02-01T21:45:00Z | 2017-02-01 13:45 | PST | 2017-02-01 13:45 | 3029.8438 | Approved | 50
2017-02-01T22:00:00Z | 2017-02-01 14:00 | PST | 2017-02-01 14:00 | 3029.8438 | Approved | 50
2017-02-01T22:15:00Z | 2017-02-01 14:15 | PST | 2017-02-01 14:15 | 3029.8438 | Approved | 50
2017-02-01T22:30:00Z | 2017-02-01 14:30 | PST | 2017-02-01 14:30 | 3029.8438 | Approved | 50
2017-02-01T22:45:00Z | 2017-02-01 14:45 | PST | 2017-02-01 14:45 | 3029.8438 | Approved | 50
2017-02-01T23:00:00Z | 2017-02-01 15:00 | PST | 2017-02-01 15:00 | 3029.8438 | Approved | 50
2017-02-01T23:15:00Z | 2017-02-01 15:15 | PST | 2017-02-01 15:15 | 3029.8438 | Approved | 50
2017-02-01T23:30:00Z | 2017-02-01 15:30 | PST | 2017-02-01 15:30 | 3029.8438 | Approved | 50
2017-02-01T23:45:00Z | 2017-02-01 15:45 | PST | 2017-02-01 15:45 | 3029.8438 | Approved | 50
2017-02-02T00:00:00Z | 2017-02-01 16:00 | PST | 2017-02-01 16:00 | 3029.8438 | Approved | 50
2017-02-02T00:15:00Z | 2017-02-01 16:15 | PST | 2017-02-01 16:15 | 3029.8438 | Approved | 50
2017-02-02T00:30:00Z | 2017-02-01 16:30 | PST | 2017-02-01 16:30 | 3029.8438 | Approved | 50
2017-02-02T00:45:00Z | 2017-02-01 16:45 | PST | 2017-02-01 16:45 | 3029.8438 | Approved | 50
2017-02-02T01:00:00Z | 2017-02-01 17:00 | PST | 2017-02-01 17:00 | 3029.8438 | Approved | 50
2017-02-02T01:15:00Z | 2017-02-01 17:15 | PST | 2017-02-01 17:15 | 3029.8438 | Approved | 50
2017-02-02T01:30:00Z | 2017-02-01 17:30 | PST | 2017-02-01 17:30 | 2940.6899 | Approved | 50
2017-02-02T01:45:00Z | 2017-02-01 17:45 | PST | 2017-02-01 17:45 | 2940.6899 | Approved | 50
2017-02-02T02:00:00Z | 2017-02-01 18:00 | PST | 2017-02-01 18:00 | 2940.6899 | Approved | 50
2017-02-02T02:15:00Z | 2017-02-01 18:15 | PST | 2017-02-01 18:15 | 3029.8438 | Approved | 50
2017-02-02T02:30:00Z | 2017-02-01 18:30 | PST | 2017-02-01 18:30 | 3120.6104 | Approved | 50
2017-02-02T02:45:00Z | 2017-02-01 18:45 | PST | 2017-02-01 18:45 | 3029.8438 | Approved | 50
2017-02-02T03:00:00Z | 2017-02-01 19:00 | PST | 2017-02-01 19:00 | 3029.8438 | Approved | 50
2017-02-02T03:15:00Z | 2017-02-01 19:15 | PST | 2017-02-01 19:15 | 3029.8438 | Approved | 50
2017-02-02T03:30:00Z | 2017-02-01 19:30 | PST | 2017-02-01 19:30 | 2940.6899 | Approved | 50
2017-02-02T03:45:00Z | 2017-02-01 19:45 | PST | 2017-02-01 19:45 | 3029.8438 | Approved | 50
2017-02-02T04:00:00Z | 2017-02-01 20:00 | PST | 2017-02-01 20:00 | 3029.8438 | Approved | 50
2017-02-02T04:15:00Z | 2017-02-01 20:15 | PST | 2017-02-01 20:15 | 3029.8438 | Approved | 50
2017-02-02T04:30:00Z | 2017-02-01 20:30 | PST | 2017-02-01 20:30 | 2940.6899 | Approved | 50
2017-02-02T04:45:00Z | 2017-02-01 20:45 | PST | 2017-02-01 20:45 | 3029.8438 | Approved | 50
2017-02-02T05:00:00Z | 2017-02-01 21:00 | PST | 2017-02-01 21:00 | 2940.6899 | Approved | 50
2017-02-02T05:15:00Z | 2017-02-01 21:15 | PST | 2017-02-01 21:15 | 3029.8438 | Approved | 50
2017-02-02T05:30:00Z | 2017-02-01 21:30 | PST | 2017-02-01 21:30 | 3029.8438 | Approved | 50
2017-02-02T05:45:00Z | 2017-02-01 21:45 | PST | 2017-02-01 21:45 | 3029.8438 | Approved | 50
2017-02-02T06:00:00Z | 2017-02-01 22:00 | PST | 2017-02-01 22:00 | 3029.8438 | Approved | 50
2017-02-02T06:15:00Z | 2017-02-01 22:15 | PST | 2017-02-01 22:15 | 3120.6104 | Approved | 50
2017-02-02T06:30:00Z | 2017-02-01 22:30 | PST | 2017-02-01 22:30 | 3029.8438 | Approved | 50
2017-02-02T06:45:00Z | 2017-02-01 22:45 | PST | 2017-02-01 22:45 | 3029.8438 | Approved | 50
2017-02-02T07:00:00Z | 2017-02-01 23:00 | PST | 2017-02-01 23:00 | 2940.6899 | Approved | 50
2017-02-02T07:15:00Z | 2017-02-01 23:15 | PST | 2017-02-01 23:15 | 2940.6899 | Approved | 50
2017-02-02T07:30:00Z | 2017-02-01 23:30 | PST | 2017-02-01 23:30 | 2940.6899 | Approved | 50
2017-02-02T07:45:00Z | 2017-02-01 23:45 | PST | 2017-02-01 23:45 | 3029.8438 | Approved | 50
2017-02-02T08:00:00Z | 2017-02-02 | PST | 2017-02-02 | 3029.8438 | Approved | 50
2017-02-02T08:15:00Z | 2017-02-02 00:15 | PST | 2017-02-02 00:15 | 2940.6899 | Approved | 50
2017-02-02T08:30:00Z | 2017-02-02 00:30 | PST | 2017-02-02 00:30 | 2940.6899 | Approved | 50
2017-02-02T08:45:00Z | 2017-02-02 00:45 | PST | 2017-02-02 00:45 | 3029.8438 | Approved | 50
2017-02-02T09:00:00Z | 2017-02-02 01:00 | PST | 2017-02-02 01:00 | 2940.6899 | Approved | 50
2017-02-02T09:15:00Z | 2017-02-02 01:15 | PST | 2017-02-02 01:15 | 2940.6899 | Approved | 50
2017-02-02T09:30:00Z | 2017-02-02 01:30 | PST | 2017-02-02 01:30 | 2940.6899 | Approved | 50
2017-02-02T09:45:00Z | 2017-02-02 01:45 | PST | 2017-02-02 01:45 | 2940.6899 | Approved | 50
2017-02-02T10:00:00Z | 2017-02-02 02:00 | PST | 2017-02-02 02:00 | 2940.6899 | Approved | 50
2017-02-02T10:15:00Z | 2017-02-02 02:15 | PST | 2017-02-02 02:15 | 2940.6899 | Approved | 50
2017-02-02T10:30:00Z | 2017-02-02 02:30 | PST | 2017-02-02 02:30 | 2940.6899 | Approved | 50
2017-02-02T10:45:00Z | 2017-02-02 02:45 | PST | 2017-02-02 02:45 | 2940.6899 | Approved | 50
2017-02-02T11:00:00Z | 2017-02-02 03:00 | PST | 2017-02-02 03:00 | 2940.6899 | Approved | 50
2017-02-02T11:15:00Z | 2017-02-02 03:15 | PST | 2017-02-02 03:15 | 2767.1799 | Approved | 50
2017-02-02T11:30:00Z | 2017-02-02 03:30 | PST | 2017-02-02 03:30 | 2767.1799 | Approved | 50
2017-02-02T11:45:00Z | 2017-02-02 03:45 | PST | 2017-02-02 03:45 | 2853.1386 | Approved | 50
2017-02-02T12:00:00Z | 2017-02-02 04:00 | PST | 2017-02-02 04:00 | 2940.6899 | Approved | 50
2017-02-02T12:15:00Z | 2017-02-02 04:15 | PST | 2017-02-02 04:15 | 3029.8438 | Approved | 50
2017-02-02T12:30:00Z | 2017-02-02 04:30 | PST | 2017-02-02 04:30 | 3029.8438 | Approved | 50
2017-02-02T12:45:00Z | 2017-02-02 04:45 | PST | 2017-02-02 04:45 | 2940.6899 | Approved | 50
2017-02-02T13:00:00Z | 2017-02-02 05:00 | PST | 2017-02-02 05:00 | 3029.8438 | Approved | 50
2017-02-02T13:15:00Z | 2017-02-02 05:15 | PST | 2017-02-02 05:15 | 3029.8438 | Approved | 50
2017-02-02T13:30:00Z | 2017-02-02 05:30 | PST | 2017-02-02 05:30 | 3120.6104 | Approved | 50
2017-02-02T13:45:00Z | 2017-02-02 05:45 | PST | 2017-02-02 05:45 | 3029.8438 | Approved | 50
2017-02-02T14:00:00Z | 2017-02-02 06:00 | PST | 2017-02-02 06:00 | 3029.8438 | Approved | 50
2017-02-02T14:15:00Z | 2017-02-02 06:15 | PST | 2017-02-02 06:15 | 3120.6104 | Approved | 50
2017-02-02T14:30:00Z | 2017-02-02 06:30 | PST | 2017-02-02 06:30 | 3212.9995 | Approved | 50
2017-02-02T14:45:00Z | 2017-02-02 06:45 | PST | 2017-02-02 06:45 | 3120.6104 | Approved | 50
2017-02-02T15:00:00Z | 2017-02-02 07:00 | PST | 2017-02-02 07:00 | 3120.6104 | Approved | 50
2017-02-02T15:15:00Z | 2017-02-02 07:15 | PST | 2017-02-02 07:15 | 3120.6104 | Approved | 50
2017-02-02T15:30:00Z | 2017-02-02 07:30 | PST | 2017-02-02 07:30 | 3029.8438 | Approved | 50
2017-02-02T15:45:00Z | 2017-02-02 07:45 | PST | 2017-02-02 07:45 | 3120.6104 | Approved | 50
2017-02-02T16:00:00Z | 2017-02-02 08:00 | PST | 2017-02-02 08:00 | 3029.8438 | Approved | 50
2017-02-02T16:15:00Z | 2017-02-02 08:15 | PST | 2017-02-02 08:15 | 3120.6104 | Approved | 50
2017-02-02T16:30:00Z | 2017-02-02 08:30 | PST | 2017-02-02 08:30 | 3212.9995 | Approved | 50
2017-02-02T16:45:00Z | 2017-02-02 08:45 | PST | 2017-02-02 08:45 | 3212.9995 | Approved | 50
2017-02-02T17:00:00Z | 2017-02-02 09:00 | PST | 2017-02-02 09:00 | 3120.6104 | Approved | 50
2017-02-02T17:15:00Z | 2017-02-02 09:15 | PST | 2017-02-02 09:15 | 3120.6104 | Approved | 50
2017-02-02T17:30:00Z | 2017-02-02 09:30 | PST | 2017-02-02 09:30 | 3120.6104 | Approved | 50
2017-02-02T17:45:00Z | 2017-02-02 09:45 | PST | 2017-02-02 09:45 | 3120.6104 | Approved | 50
2017-02-02T18:00:00Z | 2017-02-02 10:00 | PST | 2017-02-02 10:00 | 3120.6104 | Approved | 50
2017-02-02T18:15:00Z | 2017-02-02 10:15 | PST | 2017-02-02 10:15 | 3120.6104 | Approved | 50
2017-02-02T18:30:00Z | 2017-02-02 10:30 | PST | 2017-02-02 10:30 | 3120.6104 | Approved | 50
2017-02-02T18:45:00Z | 2017-02-02 10:45 | PST | 2017-02-02 10:45 | 3120.6104 | Approved | 50
2017-02-02T19:00:00Z | 2017-02-02 11:00 | PST | 2017-02-02 11:00 | 3120.6104 | Approved | 50
2017-02-02T19:15:00Z | 2017-02-02 11:15 | PST | 2017-02-02 11:15 | 3120.6104 | Approved | 50
2017-02-02T19:30:00Z | 2017-02-02 11:30 | PST | 2017-02-02 11:30 | 3120.6104 | Approved | 50
2017-02-02T19:45:00Z | 2017-02-02 11:45 | PST | 2017-02-02 11:45 | 3120.6104 | Approved | 50
2017-02-02T20:00:00Z | 2017-02-02 12:00 | PST | 2017-02-02 12:00 | 3120.6104 | Approved | 50
2017-02-02T20:15:00Z | 2017-02-02 12:15 | PST | 2017-02-02 12:15 | 3029.8438 | Approved | 50
2017-02-02T20:30:00Z | 2017-02-02 12:30 | PST | 2017-02-02 12:30 | 3029.8438 | Approved | 50
2017-02-02T20:45:00Z | 2017-02-02 12:45 | PST | 2017-02-02 12:45 | 3029.8438 | Approved | 50
2017-02-02T21:00:00Z | 2017-02-02 13:00 | PST | 2017-02-02 13:00 | 3029.8438 | Approved | 50
2017-02-02T21:15:00Z | 2017-02-02 13:15 | PST | 2017-02-02 13:15 | 3029.8438 | Approved | 50
2017-02-02T21:30:00Z | 2017-02-02 13:30 | PST | 2017-02-02 13:30 | 2940.6899 | Approved | 50
2017-02-02T21:45:00Z | 2017-02-02 13:45 | PST | 2017-02-02 13:45 | 2940.6899 | Approved | 50
2017-02-02T22:00:00Z | 2017-02-02 14:00 | PST | 2017-02-02 14:00 | 3029.8438 | Approved | 50
2017-02-02T22:15:00Z | 2017-02-02 14:15 | PST | 2017-02-02 14:15 | 3029.8438 | Approved | 50
2017-02-02T22:30:00Z | 2017-02-02 14:30 | PST | 2017-02-02 14:30 | 3029.8438 | Approved | 50
2017-02-02T22:45:00Z | 2017-02-02 14:45 | PST | 2017-02-02 14:45 | 3029.8438 | Approved | 50
2017-02-02T23:00:00Z | 2017-02-02 15:00 | PST | 2017-02-02 15:00 | 3029.8438 | Approved | 50
2017-02-02T23:15:00Z | 2017-02-02 15:15 | PST | 2017-02-02 15:15 | 3029.8438 | Approved | 50
2017-02-02T23:30:00Z | 2017-02-02 15:30 | PST | 2017-02-02 15:30 | 3029.8438 | Approved | 50
2017-02-02T23:45:00Z | 2017-02-02 15:45 | PST | 2017-02-02 15:45 | 3120.6104 | Approved | 50
2017-02-03T00:00:00Z | 2017-02-02 16:00 | PST | 2017-02-02 16:00 | 3120.6104 | Approved | 50
2017-02-03T00:15:00Z | 2017-02-02 16:15 | PST | 2017-02-02 16:15 | 3120.6104 | Approved | 50
2017-02-03T00:30:00Z | 2017-02-02 16:30 | PST | 2017-02-02 16:30 | 3120.6104 | Approved | 50
2017-02-03T00:45:00Z | 2017-02-02 16:45 | PST | 2017-02-02 16:45 | 3120.6104 | Approved | 50
2017-02-03T01:00:00Z | 2017-02-02 17:00 | PST | 2017-02-02 17:00 | 3120.6104 | Approved | 50
2017-02-03T01:15:00Z | 2017-02-02 17:15 | PST | 2017-02-02 17:15 | 3120.6104 | Approved | 50
2017-02-03T01:30:00Z | 2017-02-02 17:30 | PST | 2017-02-02 17:30 | 3120.6104 | Approved | 50
2017-02-03T01:45:00Z | 2017-02-02 17:45 | PST | 2017-02-02 17:45 | 3307.0209 | Approved | 50
2017-02-03T02:00:00Z | 2017-02-02 18:00 | PST | 2017-02-02 18:00 | 3212.9995 | Approved | 50
2017-02-03T02:15:00Z | 2017-02-02 18:15 | PST | 2017-02-02 18:15 | 3307.0209 | Approved | 50
2017-02-03T02:30:00Z | 2017-02-02 18:30 | PST | 2017-02-02 18:30 | 3212.9995 | Approved | 50
2017-02-03T02:45:00Z | 2017-02-02 18:45 | PST | 2017-02-02 18:45 | 3212.9995 | Approved | 50
2017-02-03T03:00:00Z | 2017-02-02 19:00 | PST | 2017-02-02 19:00 | 3212.9995 | Approved | 50
2017-02-03T03:15:00Z | 2017-02-02 19:15 | PST | 2017-02-02 19:15 | 3212.9995 | Approved | 50
2017-02-03T03:30:00Z | 2017-02-02 19:30 | PST | 2017-02-02 19:30 | 3212.9995 | Approved | 50
2017-02-03T03:45:00Z | 2017-02-02 19:45 | PST | 2017-02-02 19:45 | 3212.9995 | Approved | 50
2017-02-03T04:00:00Z | 2017-02-02 20:00 | PST | 2017-02-02 20:00 | 3212.9995 | Approved | 50
2017-02-03T04:15:00Z | 2017-02-02 20:15 | PST | 2017-02-02 20:15 | 3212.9995 | Approved | 50
2017-02-03T04:30:00Z | 2017-02-02 20:30 | PST | 2017-02-02 20:30 | 3212.9995 | Approved | 50
2017-02-03T04:45:00Z | 2017-02-02 20:45 | PST | 2017-02-02 20:45 | 3212.9995 | Approved | 50
2017-02-03T05:00:00Z | 2017-02-02 21:00 | PST | 2017-02-02 21:00 | 3212.9995 | Approved | 50
2017-02-03T05:15:00Z | 2017-02-02 21:15 | PST | 2017-02-02 21:15 | 3212.9995 | Approved | 50
2017-02-03T05:30:00Z | 2017-02-02 21:30 | PST | 2017-02-02 21:30 | 3120.6104 | Approved | 50
2017-02-03T05:45:00Z | 2017-02-02 21:45 | PST | 2017-02-02 21:45 | 3212.9995 | Approved | 50
2017-02-03T06:00:00Z | 2017-02-02 22:00 | PST | 2017-02-02 22:00 | 3212.9995 | Approved | 50
2017-02-03T06:15:00Z | 2017-02-02 22:15 | PST | 2017-02-02 22:15 | 3212.9995 | Approved | 50
2017-02-03T06:30:00Z | 2017-02-02 22:30 | PST | 2017-02-02 22:30 | 3212.9995 | Approved | 50
2017-02-03T06:45:00Z | 2017-02-02 22:45 | PST | 2017-02-02 22:45 | 3212.9995 | Approved | 50
2017-02-03T07:00:00Z | 2017-02-02 23:00 | PST | 2017-02-02 23:00 | 3212.9995 | Approved | 50
2017-02-03T07:15:00Z | 2017-02-02 23:15 | PST | 2017-02-02 23:15 | 3212.9995 | Approved | 50
2017-02-03T07:30:00Z | 2017-02-02 23:30 | PST | 2017-02-02 23:30 | 3307.0209 | Approved | 50
2017-02-03T07:45:00Z | 2017-02-02 23:45 | PST | 2017-02-02 23:45 | 3307.0209 | Approved | 50
2017-02-03T08:00:00Z | 2017-02-03 | PST | 2017-02-03 | 3212.9995 | Approved | 50
2017-02-03T08:15:00Z | 2017-02-03 00:15 | PST | 2017-02-03 00:15 | 3307.0209 | Approved | 50
2017-02-03T08:30:00Z | 2017-02-03 00:30 | PST | 2017-02-03 00:30 | 3307.0209 | Approved | 50
2017-02-03T08:45:00Z | 2017-02-03 00:45 | PST | 2017-02-03 00:45 | 3307.0209 | Approved | 50
2017-02-03T09:00:00Z | 2017-02-03 01:00 | PST | 2017-02-03 01:00 | 3307.0209 | Approved | 50
2017-02-03T09:15:00Z | 2017-02-03 01:15 | PST | 2017-02-03 01:15 | 3307.0209 | Approved | 50
2017-02-03T09:30:00Z | 2017-02-03 01:30 | PST | 2017-02-03 01:30 | 3212.9995 | Approved | 50
2017-02-03T09:45:00Z | 2017-02-03 01:45 | PST | 2017-02-03 01:45 | 3212.9995 | Approved | 50
2017-02-03T10:00:00Z | 2017-02-03 02:00 | PST | 2017-02-03 02:00 | 3212.9995 | Approved | 50
2017-02-03T10:15:00Z | 2017-02-03 02:15 | PST | 2017-02-03 02:15 | 3212.9995 | Approved | 50
2017-02-03T10:30:00Z | 2017-02-03 02:30 | PST | 2017-02-03 02:30 | 3307.0209 | Approved | 50
2017-02-03T10:45:00Z | 2017-02-03 02:45 | PST | 2017-02-03 02:45 | 3307.0209 | Approved | 50
2017-02-03T11:00:00Z | 2017-02-03 03:00 | PST | 2017-02-03 03:00 | 3307.0209 | Approved | 50
2017-02-03T11:15:00Z | 2017-02-03 03:15 | PST | 2017-02-03 03:15 | 3307.0209 | Approved | 50
2017-02-03T11:30:00Z | 2017-02-03 03:30 | PST | 2017-02-03 03:30 | 3212.9995 | Approved | 50
2017-02-03T11:45:00Z | 2017-02-03 03:45 | PST | 2017-02-03 03:45 | 3307.0209 | Approved | 50
2017-02-03T12:00:00Z | 2017-02-03 04:00 | PST | 2017-02-03 04:00 | 3402.6845 | Approved | 50
2017-02-03T12:15:00Z | 2017-02-03 04:15 | PST | 2017-02-03 04:15 | 3402.6845 | Approved | 50
2017-02-03T12:30:00Z | 2017-02-03 04:30 | PST | 2017-02-03 04:30 | 3402.6845 | Approved | 50
2017-02-03T12:45:00Z | 2017-02-03 04:45 | PST | 2017-02-03 04:45 | 3595.7209 | Approved | 50
2017-02-03T13:00:00Z | 2017-02-03 05:00 | PST | 2017-02-03 05:00 | 3595.7209 | Approved | 50
2017-02-03T13:15:00Z | 2017-02-03 05:15 | PST | 2017-02-03 05:15 | 3307.0209 | Approved | 50
2017-02-03T13:30:00Z | 2017-02-03 05:30 | PST | 2017-02-03 05:30 | 3212.9995 | Approved | 50
2017-02-03T13:45:00Z | 2017-02-03 05:45 | PST | 2017-02-03 05:45 | 3402.6845 | Approved | 50
2017-02-03T14:00:00Z | 2017-02-03 06:00 | PST | 2017-02-03 06:00 | 3891.2659 | Approved | 50
2017-02-03T14:15:00Z | 2017-02-03 06:15 | PST | 2017-02-03 06:15 | 4304.9923 | Approved | 50
2017-02-03T14:30:00Z | 2017-02-03 06:30 | PST | 2017-02-03 06:30 | 4304.9923 | Approved | 50
2017-02-03T14:45:00Z | 2017-02-03 06:45 | PST | 2017-02-03 06:45 | 4199.445 | Approved | 50
2017-02-03T15:00:00Z | 2017-02-03 07:00 | PST | 2017-02-03 07:00 | 4199.445 | Approved | 50
2017-02-03T15:15:00Z | 2017-02-03 07:15 | PST | 2017-02-03 07:15 | 4199.445 | Approved | 50
2017-02-03T15:30:00Z | 2017-02-03 07:30 | PST | 2017-02-03 07:30 | 4199.445 | Approved | 50
2017-02-03T15:45:00Z | 2017-02-03 07:45 | PST | 2017-02-03 07:45 | 4304.9923 | Approved | 50
2017-02-03T16:00:00Z | 2017-02-03 08:00 | PST | 2017-02-03 08:00 | 3992.5846 | Approved | 50
2017-02-03T16:15:00Z | 2017-02-03 08:15 | PST | 2017-02-03 08:15 | 4095.3101 | Approved | 50
2017-02-03T16:30:00Z | 2017-02-03 08:30 | PST | 2017-02-03 08:30 | 4199.445 | Approved | 50
2017-02-03T16:45:00Z | 2017-02-03 08:45 | PST | 2017-02-03 08:45 | 4304.9923 | Approved | 50
2017-02-03T17:00:00Z | 2017-02-03 09:00 | PST | 2017-02-03 09:00 | 4199.445 | Approved | 50
2017-02-03T17:15:00Z | 2017-02-03 09:15 | PST | 2017-02-03 09:15 | 4304.9923 | Approved | 50
2017-02-03T17:30:00Z | 2017-02-03 09:30 | PST | 2017-02-03 09:30 | 4199.445 | Approved | 50
2017-02-03T17:45:00Z | 2017-02-03 09:45 | PST | 2017-02-03 09:45 | 4199.445 | Approved | 50
2017-02-03T18:00:00Z | 2017-02-03 10:00 | PST | 2017-02-03 10:00 | 4199.445 | Approved | 50
2017-02-03T18:15:00Z | 2017-02-03 10:15 | PST | 2017-02-03 10:15 | 4304.9923 | Approved | 50
2017-02-03T18:30:00Z | 2017-02-03 10:30 | PST | 2017-02-03 10:30 | 4199.445 | Approved | 50
2017-02-03T18:45:00Z | 2017-02-03 10:45 | PST | 2017-02-03 10:45 | 4095.3101 | Approved | 50
2017-02-03T19:00:00Z | 2017-02-03 11:00 | PST | 2017-02-03 11:00 | 4199.445 | Approved | 50
2017-02-03T19:15:00Z | 2017-02-03 11:15 | PST | 2017-02-03 11:15 | 4199.445 | Approved | 50
2017-02-03T19:30:00Z | 2017-02-03 11:30 | PST | 2017-02-03 11:30 | 4199.445 | Approved | 50
2017-02-03T19:45:00Z | 2017-02-03 11:45 | PST | 2017-02-03 11:45 | 4095.3101 | Approved | 50
2017-02-03T20:00:00Z | 2017-02-03 12:00 | PST | 2017-02-03 12:00 | 4199.445 | Approved | 50
2017-02-03T20:15:00Z | 2017-02-03 12:15 | PST | 2017-02-03 12:15 | 4095.3101 | Approved | 50
2017-02-03T20:30:00Z | 2017-02-03 12:30 | PST | 2017-02-03 12:30 | 4095.3101 | Approved | 50
2017-02-03T20:45:00Z | 2017-02-03 12:45 | PST | 2017-02-03 12:45 | 4199.445 | Approved | 50
2017-02-03T21:00:00Z | 2017-02-03 13:00 | PST | 2017-02-03 13:00 | 4095.3101 | Approved | 50
2017-02-03T21:15:00Z | 2017-02-03 13:15 | PST | 2017-02-03 13:15 | 4199.445 | Approved | 50
2017-02-03T21:30:00Z | 2017-02-03 13:30 | PST | 2017-02-03 13:30 | 4199.445 | Approved | 50
2017-02-03T21:45:00Z | 2017-02-03 13:45 | PST | 2017-02-03 13:45 | 4095.3101 | Approved | 50
2017-02-03T22:00:00Z | 2017-02-03 14:00 | PST | 2017-02-03 14:00 | 4095.3101 | Approved | 50
2017-02-03T22:15:00Z | 2017-02-03 14:15 | PST | 2017-02-03 14:15 | 4095.3101 | Approved | 50
2017-02-03T22:30:00Z | 2017-02-03 14:30 | PST | 2017-02-03 14:30 | 4199.445 | Approved | 50
2017-02-03T22:45:00Z | 2017-02-03 14:45 | PST | 2017-02-03 14:45 | 4095.3101 | Approved | 50
2017-02-03T23:00:00Z | 2017-02-03 15:00 | PST | 2017-02-03 15:00 | 4199.445 | Approved | 50
2017-02-03T23:15:00Z | 2017-02-03 15:15 | PST | 2017-02-03 15:15 | 4199.445 | Approved | 50
2017-02-03T23:30:00Z | 2017-02-03 15:30 | PST | 2017-02-03 15:30 | 4304.9923 | Approved | 50
2017-02-03T23:45:00Z | 2017-02-03 15:45 | PST | 2017-02-03 15:45 | 4410.7457 | Approved | 50
2017-02-04T00:00:00Z | 2017-02-03 16:00 | PST | 2017-02-03 16:00 | 4410.7457 | Approved | 50
2017-02-04T00:15:00Z | 2017-02-03 16:15 | PST | 2017-02-03 16:15 | 4410.7457 | Approved | 50
2017-02-04T00:30:00Z | 2017-02-03 16:30 | PST | 2017-02-03 16:30 | 4410.7457 | Approved | 50
2017-02-04T00:45:00Z | 2017-02-03 16:45 | PST | 2017-02-03 16:45 | 4410.7457 | Approved | 50
2017-02-04T01:00:00Z | 2017-02-03 17:00 | PST | 2017-02-03 17:00 | 4410.7457 | Approved | 50
2017-02-04T01:15:00Z | 2017-02-03 17:15 | PST | 2017-02-03 17:15 | 4410.7457 | Approved | 50
2017-02-04T01:30:00Z | 2017-02-03 17:30 | PST | 2017-02-03 17:30 | 4606.3536 | Approved | 50
2017-02-04T01:45:00Z | 2017-02-03 17:45 | PST | 2017-02-03 17:45 | 4606.3536 | Approved | 50
2017-02-04T02:00:00Z | 2017-02-03 18:00 | PST | 2017-02-03 18:00 | 4606.3536 | Approved | 50
2017-02-04T02:15:00Z | 2017-02-03 18:15 | PST | 2017-02-03 18:15 | 4705.7098 | Approved | 50
2017-02-04T02:30:00Z | 2017-02-03 18:30 | PST | 2017-02-03 18:30 | 4606.3536 | Approved | 50
2017-02-04T02:45:00Z | 2017-02-03 18:45 | PST | 2017-02-03 18:45 | 4705.7098 | Approved | 50
2017-02-04T03:00:00Z | 2017-02-03 19:00 | PST | 2017-02-03 19:00 | 4705.7098 | Approved | 50
2017-02-04T03:15:00Z | 2017-02-03 19:15 | PST | 2017-02-03 19:15 | 4806.1002 | Approved | 50
2017-02-04T03:30:00Z | 2017-02-03 19:30 | PST | 2017-02-03 19:30 | 4806.1002 | Approved | 50
2017-02-04T03:45:00Z | 2017-02-03 19:45 | PST | 2017-02-03 19:45 | 4806.1002 | Approved | 50
2017-02-04T04:00:00Z | 2017-02-03 20:00 | PST | 2017-02-03 20:00 | 4907.5241 | Approved | 50
2017-02-04T04:15:00Z | 2017-02-03 20:15 | PST | 2017-02-03 20:15 | 5009.9811 | Approved | 50
2017-02-04T04:30:00Z | 2017-02-03 20:30 | PST | 2017-02-03 20:30 | 5113.4707 | Approved | 50
2017-02-04T04:45:00Z | 2017-02-03 20:45 | PST | 2017-02-03 20:45 | 5217.9923 | Approved | 50
2017-02-04T05:00:00Z | 2017-02-03 21:00 | PST | 2017-02-03 21:00 | 5323.0697 | Approved | 50
2017-02-04T05:15:00Z | 2017-02-03 21:15 | PST | 2017-02-03 21:15 | 5427.4751 | Approved | 50
2017-02-04T05:30:00Z | 2017-02-03 21:30 | PST | 2017-02-03 21:30 | 5427.4751 | Approved | 50
2017-02-04T05:45:00Z | 2017-02-03 21:45 | PST | 2017-02-03 21:45 | 5427.4751 | Approved | 50
2017-02-04T06:00:00Z | 2017-02-03 22:00 | PST | 2017-02-03 22:00 | 5532.8481 | Approved | 50
2017-02-04T06:15:00Z | 2017-02-03 22:15 | PST | 2017-02-03 22:15 | 5639.1878 | Approved | 50
2017-02-04T06:30:00Z | 2017-02-03 22:30 | PST | 2017-02-03 22:30 | 5639.1878 | Approved | 50
2017-02-04T06:45:00Z | 2017-02-03 22:45 | PST | 2017-02-03 22:45 | 5854.7641 | Approved | 50
2017-02-04T07:00:00Z | 2017-02-03 23:00 | PST | 2017-02-03 23:00 | 5854.7641 | Approved | 50
2017-02-04T07:15:00Z | 2017-02-03 23:15 | PST | 2017-02-03 23:15 | 5963.999 | Approved | 50
2017-02-04T07:30:00Z | 2017-02-03 23:30 | PST | 2017-02-03 23:30 | 5854.7641 | Approved | 50
2017-02-04T07:45:00Z | 2017-02-03 23:45 | PST | 2017-02-03 23:45 | 5963.999 | Approved | 50
2017-02-04T08:00:00Z | 2017-02-04 | PST | 2017-02-04 | 6074.1973 | Approved | 50
2017-02-04T08:15:00Z | 2017-02-04 00:15 | PST | 2017-02-04 00:15 | 6185.3583 | Approved | 50
2017-02-04T08:30:00Z | 2017-02-04 00:30 | PST | 2017-02-04 00:30 | 6185.3583 | Approved | 50
2017-02-04T08:45:00Z | 2017-02-04 00:45 | PST | 2017-02-04 00:45 | 6185.3583 | Approved | 50
2017-02-04T09:00:00Z | 2017-02-04 01:00 | PST | 2017-02-04 01:00 | 6185.3583 | Approved | 50
2017-02-04T09:15:00Z | 2017-02-04 01:15 | PST | 2017-02-04 01:15 | 6295.5913 | Approved | 50
2017-02-04T09:30:00Z | 2017-02-04 01:30 | PST | 2017-02-04 01:30 | 6295.5913 | Approved | 50
2017-02-04T09:45:00Z | 2017-02-04 01:45 | PST | 2017-02-04 01:45 | 6295.5913 | Approved | 50
2017-02-04T10:00:00Z | 2017-02-04 02:00 | PST | 2017-02-04 02:00 | 6402.9091 | Approved | 50
2017-02-04T10:15:00Z | 2017-02-04 02:15 | PST | 2017-02-04 02:15 | 6511.0419 | Approved | 50
2017-02-04T10:30:00Z | 2017-02-04 02:30 | PST | 2017-02-04 02:30 | 6619.9883 | Approved | 50
2017-02-04T10:45:00Z | 2017-02-04 02:45 | PST | 2017-02-04 02:45 | 6619.9883 | Approved | 50
2017-02-04T11:00:00Z | 2017-02-04 03:00 | PST | 2017-02-04 03:00 | 6511.0419 | Approved | 50
2017-02-04T11:15:00Z | 2017-02-04 03:15 | PST | 2017-02-04 03:15 | 6511.0419 | Approved | 50
2017-02-04T11:30:00Z | 2017-02-04 03:30 | PST | 2017-02-04 03:30 | 6619.9883 | Approved | 50
2017-02-04T11:45:00Z | 2017-02-04 03:45 | PST | 2017-02-04 03:45 | 6511.0419 | Approved | 50
2017-02-04T12:00:00Z | 2017-02-04 04:00 | PST | 2017-02-04 04:00 | 6511.0419 | Approved | 50
2017-02-04T12:15:00Z | 2017-02-04 04:15 | PST | 2017-02-04 04:15 | 6619.9883 | Approved | 50
2017-02-04T12:30:00Z | 2017-02-04 04:30 | PST | 2017-02-04 04:30 | 6511.0419 | Approved | 50
2017-02-04T12:45:00Z | 2017-02-04 04:45 | PST | 2017-02-04 04:45 | 6511.0419 | Approved | 50
2017-02-04T13:00:00Z | 2017-02-04 05:00 | PST | 2017-02-04 05:00 | 6619.9883 | Approved | 50
2017-02-04T13:15:00Z | 2017-02-04 05:15 | PST | 2017-02-04 05:15 | 6619.9883 | Approved | 50
2017-02-04T13:30:00Z | 2017-02-04 05:30 | PST | 2017-02-04 05:30 | 6619.9883 | Approved | 50
2017-02-04T13:45:00Z | 2017-02-04 05:45 | PST | 2017-02-04 05:45 | 6619.9883 | Approved | 50
2017-02-04T14:00:00Z | 2017-02-04 06:00 | PST | 2017-02-04 06:00 | 6402.9091 | Approved | 50
2017-02-04T14:15:00Z | 2017-02-04 06:15 | PST | 2017-02-04 06:15 | 6402.9091 | Approved | 50
2017-02-04T14:30:00Z | 2017-02-04 06:30 | PST | 2017-02-04 06:30 | 6402.9091 | Approved | 50
2017-02-04T14:45:00Z | 2017-02-04 06:45 | PST | 2017-02-04 06:45 | 6402.9091 | Approved | 50
2017-02-04T15:00:00Z | 2017-02-04 07:00 | PST | 2017-02-04 07:00 | 6295.5913 | Approved | 50
2017-02-04T15:15:00Z | 2017-02-04 07:15 | PST | 2017-02-04 07:15 | 6402.9091 | Approved | 50
2017-02-04T15:30:00Z | 2017-02-04 07:30 | PST | 2017-02-04 07:30 | 6402.9091 | Approved | 50
2017-02-04T15:45:00Z | 2017-02-04 07:45 | PST | 2017-02-04 07:45 | 6402.9091 | Approved | 50
2017-02-04T16:00:00Z | 2017-02-04 08:00 | PST | 2017-02-04 08:00 | 6295.5913 | Approved | 50
2017-02-04T16:15:00Z | 2017-02-04 08:15 | PST | 2017-02-04 08:15 | 6295.5913 | Approved | 50
2017-02-04T16:30:00Z | 2017-02-04 08:30 | PST | 2017-02-04 08:30 | 6295.5913 | Approved | 50
2017-02-04T16:45:00Z | 2017-02-04 08:45 | PST | 2017-02-04 08:45 | 6074.1973 | Approved | 50
2017-02-04T17:00:00Z | 2017-02-04 09:00 | PST | 2017-02-04 09:00 | 6074.1973 | Approved | 50
2017-02-04T17:15:00Z | 2017-02-04 09:15 | PST | 2017-02-04 09:15 | 6074.1973 | Approved | 50
2017-02-04T17:30:00Z | 2017-02-04 09:30 | PST | 2017-02-04 09:30 | 6074.1973 | Approved | 50
2017-02-04T17:45:00Z | 2017-02-04 09:45 | PST | 2017-02-04 09:45 | 6074.1973 | Approved | 50
2017-02-04T18:00:00Z | 2017-02-04 10:00 | PST | 2017-02-04 10:00 | 5963.999 | Approved | 50
2017-02-04T18:15:00Z | 2017-02-04 10:15 | PST | 2017-02-04 10:15 | 6074.1973 | Approved | 50
2017-02-04T18:30:00Z | 2017-02-04 10:30 | PST | 2017-02-04 10:30 | 5854.7641 | Approved | 50
2017-02-04T18:45:00Z | 2017-02-04 10:45 | PST | 2017-02-04 10:45 | 5854.7641 | Approved | 50
2017-02-04T19:00:00Z | 2017-02-04 11:00 | PST | 2017-02-04 11:00 | 5963.999 | Approved | 50
2017-02-04T19:15:00Z | 2017-02-04 11:15 | PST | 2017-02-04 11:15 | 5854.7641 | Approved | 50
2017-02-04T19:30:00Z | 2017-02-04 11:30 | PST | 2017-02-04 11:30 | 5854.7641 | Approved | 50
2017-02-04T19:45:00Z | 2017-02-04 11:45 | PST | 2017-02-04 11:45 | 5746.4934 | Approved | 50
2017-02-04T20:00:00Z | 2017-02-04 12:00 | PST | 2017-02-04 12:00 | 5746.4934 | Approved | 50
2017-02-04T20:15:00Z | 2017-02-04 12:15 | PST | 2017-02-04 12:15 | 5639.1878 | Approved | 50
2017-02-04T20:30:00Z | 2017-02-04 12:30 | PST | 2017-02-04 12:30 | 5639.1878 | Approved | 50
2017-02-04T20:45:00Z | 2017-02-04 12:45 | PST | 2017-02-04 12:45 | 5639.1878 | Approved | 50
2017-02-04T21:00:00Z | 2017-02-04 13:00 | PST | 2017-02-04 13:00 | 5746.4934 | Approved | 50
2017-02-04T21:15:00Z | 2017-02-04 13:15 | PST | 2017-02-04 13:15 | 5746.4934 | Approved | 50
2017-02-04T21:30:00Z | 2017-02-04 13:30 | PST | 2017-02-04 13:30 | 5639.1878 | Approved | 50
2017-02-04T21:45:00Z | 2017-02-04 13:45 | PST | 2017-02-04 13:45 | 5639.1878 | Approved | 50
2017-02-04T22:00:00Z | 2017-02-04 14:00 | PST | 2017-02-04 14:00 | 5532.8481 | Approved | 50
2017-02-04T22:15:00Z | 2017-02-04 14:15 | PST | 2017-02-04 14:15 | 5532.8481 | Approved | 50
2017-02-04T22:30:00Z | 2017-02-04 14:30 | PST | 2017-02-04 14:30 | 5427.4751 | Approved | 50
2017-02-04T22:45:00Z | 2017-02-04 14:45 | PST | 2017-02-04 14:45 | 5532.8481 | Approved | 50
2017-02-04T23:00:00Z | 2017-02-04 15:00 | PST | 2017-02-04 15:00 | 5427.4751 | Approved | 50
2017-02-04T23:15:00Z | 2017-02-04 15:15 | PST | 2017-02-04 15:15 | 5427.4751 | Approved | 50
2017-02-04T23:30:00Z | 2017-02-04 15:30 | PST | 2017-02-04 15:30 | 5427.4751 | Approved | 50
2017-02-04T23:45:00Z | 2017-02-04 15:45 | PST | 2017-02-04 15:45 | 5427.4751 | Approved | 50
2017-02-05T00:00:00Z | 2017-02-04 16:00 | PST | 2017-02-04 16:00 | 5323.0697 | Approved | 50
2017-02-05T00:15:00Z | 2017-02-04 16:15 | PST | 2017-02-04 16:15 | 5323.0697 | Approved | 50
2017-02-05T00:30:00Z | 2017-02-04 16:30 | PST | 2017-02-04 16:30 | 5427.4751 | Approved | 50
2017-02-05T00:45:00Z | 2017-02-04 16:45 | PST | 2017-02-04 16:45 | 5323.0697 | Approved | 50
2017-02-05T01:00:00Z | 2017-02-04 17:00 | PST | 2017-02-04 17:00 | 5323.0697 | Approved | 50
2017-02-05T01:15:00Z | 2017-02-04 17:15 | PST | 2017-02-04 17:15 | 5217.9923 | Approved | 50
2017-02-05T01:30:00Z | 2017-02-04 17:30 | PST | 2017-02-04 17:30 | 5217.9923 | Approved | 50
2017-02-05T01:45:00Z | 2017-02-04 17:45 | PST | 2017-02-04 17:45 | 5217.9923 | Approved | 50
2017-02-05T02:00:00Z | 2017-02-04 18:00 | PST | 2017-02-04 18:00 | 5323.0697 | Approved | 50
2017-02-05T02:15:00Z | 2017-02-04 18:15 | PST | 2017-02-04 18:15 | 5217.9923 | Approved | 50
2017-02-05T02:30:00Z | 2017-02-04 18:30 | PST | 2017-02-04 18:30 | 5217.9923 | Approved | 50
2017-02-05T02:45:00Z | 2017-02-04 18:45 | PST | 2017-02-04 18:45 | 5113.4707 | Approved | 50
2017-02-05T03:00:00Z | 2017-02-04 19:00 | PST | 2017-02-04 19:00 | 5009.9811 | Approved | 50
2017-02-05T03:15:00Z | 2017-02-04 19:15 | PST | 2017-02-04 19:15 | 5009.9811 | Approved | 50
2017-02-05T03:30:00Z | 2017-02-04 19:30 | PST | 2017-02-04 19:30 | 5009.9811 | Approved | 50
2017-02-05T03:45:00Z | 2017-02-04 19:45 | PST | 2017-02-04 19:45 | 5113.4707 | Approved | 50
2017-02-05T04:00:00Z | 2017-02-04 20:00 | PST | 2017-02-04 20:00 | 5009.9811 | Approved | 50
2017-02-05T04:15:00Z | 2017-02-04 20:15 | PST | 2017-02-04 20:15 | 5009.9811 | Approved | 50
2017-02-05T04:30:00Z | 2017-02-04 20:30 | PST | 2017-02-04 20:30 | 5113.4707 | Approved | 50
2017-02-05T04:45:00Z | 2017-02-04 20:45 | PST | 2017-02-04 20:45 | 4907.5241 | Approved | 50
2017-02-05T05:00:00Z | 2017-02-04 21:00 | PST | 2017-02-04 21:00 | 4907.5241 | Approved | 50
2017-02-05T05:15:00Z | 2017-02-04 21:15 | PST | 2017-02-04 21:15 | 4907.5241 | Approved | 50
2017-02-05T05:30:00Z | 2017-02-04 21:30 | PST | 2017-02-04 21:30 | 4907.5241 | Approved | 50
2017-02-05T05:45:00Z | 2017-02-04 21:45 | PST | 2017-02-04 21:45 | 4907.5241 | Approved | 50
2017-02-05T06:00:00Z | 2017-02-04 22:00 | PST | 2017-02-04 22:00 | 4806.1002 | Approved | 50
2017-02-05T06:15:00Z | 2017-02-04 22:15 | PST | 2017-02-04 22:15 | 4806.1002 | Approved | 50
2017-02-05T06:30:00Z | 2017-02-04 22:30 | PST | 2017-02-04 22:30 | 4806.1002 | Approved | 50
2017-02-05T06:45:00Z | 2017-02-04 22:45 | PST | 2017-02-04 22:45 | 4705.7098 | Approved | 50
2017-02-05T07:00:00Z | 2017-02-04 23:00 | PST | 2017-02-04 23:00 | 4705.7098 | Approved | 50
2017-02-05T07:15:00Z | 2017-02-04 23:15 | PST | 2017-02-04 23:15 | 4705.7098 | Approved | 50
2017-02-05T07:30:00Z | 2017-02-04 23:30 | PST | 2017-02-04 23:30 | 4806.1002 | Approved | 50
2017-02-05T07:45:00Z | 2017-02-04 23:45 | PST | 2017-02-04 23:45 | 4806.1002 | Approved | 50
2017-02-05T08:00:00Z | 2017-02-05 | PST | 2017-02-05 | 4705.7098 | Approved | 50
2017-02-05T08:15:00Z | 2017-02-05 00:15 | PST | 2017-02-05 00:15 | 4606.3536 | Approved | 50
2017-02-05T08:30:00Z | 2017-02-05 00:30 | PST | 2017-02-05 00:30 | 4705.7098 | Approved | 50
2017-02-05T08:45:00Z | 2017-02-05 00:45 | PST | 2017-02-05 00:45 | 4705.7098 | Approved | 50
2017-02-05T09:00:00Z | 2017-02-05 01:00 | PST | 2017-02-05 01:00 | 4705.7098 | Approved | 50
2017-02-05T09:15:00Z | 2017-02-05 01:15 | PST | 2017-02-05 01:15 | 4705.7098 | Approved | 50
2017-02-05T09:30:00Z | 2017-02-05 01:30 | PST | 2017-02-05 01:30 | 4705.7098 | Approved | 50
2017-02-05T09:45:00Z | 2017-02-05 01:45 | PST | 2017-02-05 01:45 | 4705.7098 | Approved | 50
2017-02-05T10:00:00Z | 2017-02-05 02:00 | PST | 2017-02-05 02:00 | 4806.1002 | Approved | 50
2017-02-05T10:15:00Z | 2017-02-05 02:15 | PST | 2017-02-05 02:15 | 4705.7098 | Approved | 50
2017-02-05T10:30:00Z | 2017-02-05 02:30 | PST | 2017-02-05 02:30 | 4606.3536 | Approved | 50
2017-02-05T10:45:00Z | 2017-02-05 02:45 | PST | 2017-02-05 02:45 | 4705.7098 | Approved | 50
2017-02-05T11:00:00Z | 2017-02-05 03:00 | PST | 2017-02-05 03:00 | 4606.3536 | Approved | 50
2017-02-05T11:15:00Z | 2017-02-05 03:15 | PST | 2017-02-05 03:15 | 4606.3536 | Approved | 50
2017-02-05T11:30:00Z | 2017-02-05 03:30 | PST | 2017-02-05 03:30 | 4606.3536 | Approved | 50
2017-02-05T11:45:00Z | 2017-02-05 03:45 | PST | 2017-02-05 03:45 | 4606.3536 | Approved | 50
2017-02-05T12:00:00Z | 2017-02-05 04:00 | PST | 2017-02-05 04:00 | 4606.3536 | Approved | 50
2017-02-05T12:15:00Z | 2017-02-05 04:15 | PST | 2017-02-05 04:15 | 4606.3536 | Approved | 50
2017-02-05T12:30:00Z | 2017-02-05 04:30 | PST | 2017-02-05 04:30 | 4606.3536 | Approved | 50
2017-02-05T12:45:00Z | 2017-02-05 04:45 | PST | 2017-02-05 04:45 | 4606.3536 | Approved | 50
2017-02-05T13:00:00Z | 2017-02-05 05:00 | PST | 2017-02-05 05:00 | 4606.3536 | Approved | 50
2017-02-05T13:15:00Z | 2017-02-05 05:15 | PST | 2017-02-05 05:15 | 4606.3536 | Approved | 50
2017-02-05T13:30:00Z | 2017-02-05 05:30 | PST | 2017-02-05 05:30 | 4508.032 | Approved | 50
2017-02-05T13:45:00Z | 2017-02-05 05:45 | PST | 2017-02-05 05:45 | 4508.032 | Approved | 50
2017-02-05T14:00:00Z | 2017-02-05 06:00 | PST | 2017-02-05 06:00 | 4508.032 | Approved | 50
2017-02-05T14:15:00Z | 2017-02-05 06:15 | PST | 2017-02-05 06:15 | 4508.032 | Approved | 50
2017-02-05T14:30:00Z | 2017-02-05 06:30 | PST | 2017-02-05 06:30 | 4606.3536 | Approved | 50
2017-02-05T14:45:00Z | 2017-02-05 06:45 | PST | 2017-02-05 06:45 | 4508.032 | Approved | 50
2017-02-05T15:00:00Z | 2017-02-05 07:00 | PST | 2017-02-05 07:00 | 4410.7457 | Approved | 50
2017-02-05T15:15:00Z | 2017-02-05 07:15 | PST | 2017-02-05 07:15 | 4410.7457 | Approved | 50
2017-02-05T15:30:00Z | 2017-02-05 07:30 | PST | 2017-02-05 07:30 | 4410.7457 | Approved | 50
2017-02-05T15:45:00Z | 2017-02-05 07:45 | PST | 2017-02-05 07:45 | 4410.7457 | Approved | 50
2017-02-05T16:00:00Z | 2017-02-05 08:00 | PST | 2017-02-05 08:00 | 4410.7457 | Approved | 50
2017-02-05T16:15:00Z | 2017-02-05 08:15 | PST | 2017-02-05 08:15 | 4410.7457 | Approved | 50
2017-02-05T16:30:00Z | 2017-02-05 08:30 | PST | 2017-02-05 08:30 | 4508.032 | Approved | 50
2017-02-05T16:45:00Z | 2017-02-05 08:45 | PST | 2017-02-05 08:45 | 4606.3536 | Approved | 50
2017-02-05T17:00:00Z | 2017-02-05 09:00 | PST | 2017-02-05 09:00 | 4508.032 | Approved | 50
2017-02-05T17:15:00Z | 2017-02-05 09:15 | PST | 2017-02-05 09:15 | 4410.7457 | Approved | 50
2017-02-05T17:30:00Z | 2017-02-05 09:30 | PST | 2017-02-05 09:30 | 4410.7457 | Approved | 50
2017-02-05T17:45:00Z | 2017-02-05 09:45 | PST | 2017-02-05 09:45 | 4410.7457 | Approved | 50
2017-02-05T18:00:00Z | 2017-02-05 10:00 | PST | 2017-02-05 10:00 | 4410.7457 | Approved | 50
2017-02-05T18:15:00Z | 2017-02-05 10:15 | PST | 2017-02-05 10:15 | 4410.7457 | Approved | 50
2017-02-05T18:30:00Z | 2017-02-05 10:30 | PST | 2017-02-05 10:30 | 4410.7457 | Approved | 50
2017-02-05T18:45:00Z | 2017-02-05 10:45 | PST | 2017-02-05 10:45 | 4410.7457 | Approved | 50
2017-02-05T19:00:00Z | 2017-02-05 11:00 | PST | 2017-02-05 11:00 | 4410.7457 | Approved | 50
2017-02-05T19:15:00Z | 2017-02-05 11:15 | PST | 2017-02-05 11:15 | 4304.9923 | Approved | 50
2017-02-05T19:30:00Z | 2017-02-05 11:30 | PST | 2017-02-05 11:30 | 4304.9923 | Approved | 50
2017-02-05T19:45:00Z | 2017-02-05 11:45 | PST | 2017-02-05 11:45 | 4304.9923 | Approved | 50
2017-02-05T20:00:00Z | 2017-02-05 12:00 | PST | 2017-02-05 12:00 | 4304.9923 | Approved | 50
2017-02-05T20:15:00Z | 2017-02-05 12:15 | PST | 2017-02-05 12:15 | 4410.7457 | Approved | 50
2017-02-05T20:30:00Z | 2017-02-05 12:30 | PST | 2017-02-05 12:30 | 4304.9923 | Approved | 50
2017-02-05T20:45:00Z | 2017-02-05 12:45 | PST | 2017-02-05 12:45 | 4410.7457 | Approved | 50
2017-02-05T21:00:00Z | 2017-02-05 13:00 | PST | 2017-02-05 13:00 | 4304.9923 | Approved | 50
2017-02-05T21:15:00Z | 2017-02-05 13:15 | PST | 2017-02-05 13:15 | 4304.9923 | Approved | 50
2017-02-05T21:30:00Z | 2017-02-05 13:30 | PST | 2017-02-05 13:30 | 4304.9923 | Approved | 50
2017-02-05T21:45:00Z | 2017-02-05 13:45 | PST | 2017-02-05 13:45 | 4304.9923 | Approved | 50
2017-02-05T22:00:00Z | 2017-02-05 14:00 | PST | 2017-02-05 14:00 | 4304.9923 | Approved | 50
2017-02-05T22:15:00Z | 2017-02-05 14:15 | PST | 2017-02-05 14:15 | 4199.445 | Approved | 50
2017-02-05T22:30:00Z | 2017-02-05 14:30 | PST | 2017-02-05 14:30 | 4199.445 | Approved | 50
2017-02-05T22:45:00Z | 2017-02-05 14:45 | PST | 2017-02-05 14:45 | 4199.445 | Approved | 50
2017-02-05T23:00:00Z | 2017-02-05 15:00 | PST | 2017-02-05 15:00 | 4199.445 | Approved | 50
2017-02-05T23:15:00Z | 2017-02-05 15:15 | PST | 2017-02-05 15:15 | 4304.9923 | Approved | 50
2017-02-05T23:30:00Z | 2017-02-05 15:30 | PST | 2017-02-05 15:30 | 4199.445 | Approved | 50
2017-02-05T23:45:00Z | 2017-02-05 15:45 | PST | 2017-02-05 15:45 | 4199.445 | Approved | 50
2017-02-06T00:00:00Z | 2017-02-05 16:00 | PST | 2017-02-05 16:00 | 4199.445 | Approved | 50
2017-02-06T00:15:00Z | 2017-02-05 16:15 | PST | 2017-02-05 16:15 | 4199.445 | Approved | 50
2017-02-06T00:30:00Z | 2017-02-05 16:30 | PST | 2017-02-05 16:30 | 4095.3101 | Approved | 50
2017-02-06T00:45:00Z | 2017-02-05 16:45 | PST | 2017-02-05 16:45 | 4199.445 | Approved | 50
2017-02-06T01:00:00Z | 2017-02-05 17:00 | PST | 2017-02-05 17:00 | 4199.445 | Approved | 50
2017-02-06T01:15:00Z | 2017-02-05 17:15 | PST | 2017-02-05 17:15 | 4095.3101 | Approved | 50
2017-02-06T01:30:00Z | 2017-02-05 17:30 | PST | 2017-02-05 17:30 | 4199.445 | Approved | 50
2017-02-06T01:45:00Z | 2017-02-05 17:45 | PST | 2017-02-05 17:45 | 4095.3101 | Approved | 50
2017-02-06T02:00:00Z | 2017-02-05 18:00 | PST | 2017-02-05 18:00 | 4095.3101 | Approved | 50
2017-02-06T02:15:00Z | 2017-02-05 18:15 | PST | 2017-02-05 18:15 | 4095.3101 | Approved | 50
2017-02-06T02:30:00Z | 2017-02-05 18:30 | PST | 2017-02-05 18:30 | 4199.445 | Approved | 50
2017-02-06T02:45:00Z | 2017-02-05 18:45 | PST | 2017-02-05 18:45 | 4304.9923 | Approved | 50
2017-02-06T03:00:00Z | 2017-02-05 19:00 | PST | 2017-02-05 19:00 | 4410.7457 | Approved | 50
2017-02-06T03:15:00Z | 2017-02-05 19:15 | PST | 2017-02-05 19:15 | 4199.445 | Approved | 50
2017-02-06T03:30:00Z | 2017-02-05 19:30 | PST | 2017-02-05 19:30 | 4304.9923 | Approved | 50
2017-02-06T03:45:00Z | 2017-02-05 19:45 | PST | 2017-02-05 19:45 | 4304.9923 | Approved | 50
2017-02-06T04:00:00Z | 2017-02-05 20:00 | PST | 2017-02-05 20:00 | 4199.445 | Approved | 50
2017-02-06T04:15:00Z | 2017-02-05 20:15 | PST | 2017-02-05 20:15 | 4095.3101 | Approved | 50
2017-02-06T04:30:00Z | 2017-02-05 20:30 | PST | 2017-02-05 20:30 | 4410.7457 | Approved | 50
2017-02-06T04:45:00Z | 2017-02-05 20:45 | PST | 2017-02-05 20:45 | 4304.9923 | Approved | 50
2017-02-06T05:00:00Z | 2017-02-05 21:00 | PST | 2017-02-05 21:00 | 4095.3101 | Approved | 50
2017-02-06T05:15:00Z | 2017-02-05 21:15 | PST | 2017-02-05 21:15 | 4199.445 | Approved | 50
2017-02-06T05:30:00Z | 2017-02-05 21:30 | PST | 2017-02-05 21:30 | 3992.5846 | Approved | 50
2017-02-06T05:45:00Z | 2017-02-05 21:45 | PST | 2017-02-05 21:45 | 4199.445 | Approved | 50
2017-02-06T06:00:00Z | 2017-02-05 22:00 | PST | 2017-02-05 22:00 | 4095.3101 | Approved | 50
2017-02-06T06:15:00Z | 2017-02-05 22:15 | PST | 2017-02-05 22:15 | 4199.445 | Approved | 50
2017-02-06T06:30:00Z | 2017-02-05 22:30 | PST | 2017-02-05 22:30 | 3791.3509 | Approved | 50
2017-02-06T06:45:00Z | 2017-02-05 22:45 | PST | 2017-02-05 22:45 | 3595.7209 | Approved | 50
2017-02-06T07:00:00Z | 2017-02-05 23:00 | PST | 2017-02-05 23:00 | 3791.3509 | Approved | 50
2017-02-06T07:15:00Z | 2017-02-05 23:15 | PST | 2017-02-05 23:15 | 3992.5846 | Approved | 50
2017-02-06T07:30:00Z | 2017-02-05 23:30 | PST | 2017-02-05 23:30 | 3891.2659 | Approved | 50
2017-02-06T07:45:00Z | 2017-02-05 23:45 | PST | 2017-02-05 23:45 | 3891.2659 | Approved | 50
2017-02-06T08:00:00Z | 2017-02-06 | PST | 2017-02-06 | 3891.2659 | Approved | 50
2017-02-06T08:15:00Z | 2017-02-06 00:15 | PST | 2017-02-06 00:15 | 4095.3101 | Approved | 50
2017-02-06T08:30:00Z | 2017-02-06 00:30 | PST | 2017-02-06 00:30 | 3692.8369 | Approved | 50
2017-02-06T08:45:00Z | 2017-02-06 00:45 | PST | 2017-02-06 00:45 | 3692.8369 | Approved | 50
2017-02-06T09:00:00Z | 2017-02-06 01:00 | PST | 2017-02-06 01:00 | 3992.5846 | Approved | 50
2017-02-06T09:15:00Z | 2017-02-06 01:15 | PST | 2017-02-06 01:15 | 3891.2659 | Approved | 50
2017-02-06T09:30:00Z | 2017-02-06 01:30 | PST | 2017-02-06 01:30 | 3791.3509 | Approved | 50
2017-02-06T09:45:00Z | 2017-02-06 01:45 | PST | 2017-02-06 01:45 | 3791.3509 | Approved | 50
2017-02-06T10:00:00Z | 2017-02-06 02:00 | PST | 2017-02-06 02:00 | 4095.3101 | Approved | 50
2017-02-06T10:15:00Z | 2017-02-06 02:15 | PST | 2017-02-06 02:15 | 4095.3101 | Approved | 50
2017-02-06T10:30:00Z | 2017-02-06 02:30 | PST | 2017-02-06 02:30 | 4199.445 | Approved | 50
2017-02-06T10:45:00Z | 2017-02-06 02:45 | PST | 2017-02-06 02:45 | 4199.445 | Approved | 50
2017-02-06T11:00:00Z | 2017-02-06 03:00 | PST | 2017-02-06 03:00 | 4199.445 | Approved | 50
2017-02-06T11:15:00Z | 2017-02-06 03:15 | PST | 2017-02-06 03:15 | 4095.3101 | Approved | 50
2017-02-06T11:30:00Z | 2017-02-06 03:30 | PST | 2017-02-06 03:30 | 4199.445 | Approved | 50
2017-02-06T11:45:00Z | 2017-02-06 03:45 | PST | 2017-02-06 03:45 | 3992.5846 | Approved | 50
2017-02-06T12:00:00Z | 2017-02-06 04:00 | PST | 2017-02-06 04:00 | 3992.5846 | Approved | 50
2017-02-06T12:15:00Z | 2017-02-06 04:15 | PST | 2017-02-06 04:15 | 4095.3101 | Approved | 50
2017-02-06T12:30:00Z | 2017-02-06 04:30 | PST | 2017-02-06 04:30 | 4095.3101 | Approved | 50
2017-02-06T12:45:00Z | 2017-02-06 04:45 | PST | 2017-02-06 04:45 | 4095.3101 | Approved | 50
2017-02-06T13:00:00Z | 2017-02-06 05:00 | PST | 2017-02-06 05:00 | 4095.3101 | Approved | 50
2017-02-06T13:15:00Z | 2017-02-06 05:15 | PST | 2017-02-06 05:15 | 4095.3101 | Approved | 50
2017-02-06T13:30:00Z | 2017-02-06 05:30 | PST | 2017-02-06 05:30 | 3992.5846 | Approved | 50
2017-02-06T13:45:00Z | 2017-02-06 05:45 | PST | 2017-02-06 05:45 | 3992.5846 | Approved | 50
2017-02-06T14:00:00Z | 2017-02-06 06:00 | PST | 2017-02-06 06:00 | 3992.5846 | Approved | 50
2017-02-06T14:15:00Z | 2017-02-06 06:15 | PST | 2017-02-06 06:15 | 4304.9923 | Approved | 50
2017-02-06T14:30:00Z | 2017-02-06 06:30 | PST | 2017-02-06 06:30 | 4304.9923 | Approved | 50
2017-02-06T14:45:00Z | 2017-02-06 06:45 | PST | 2017-02-06 06:45 | 4199.445 | Approved | 50
2017-02-06T15:00:00Z | 2017-02-06 07:00 | PST | 2017-02-06 07:00 | 4304.9923 | Approved | 50
2017-02-06T15:15:00Z | 2017-02-06 07:15 | PST | 2017-02-06 07:15 | 4410.7457 | Approved | 50
2017-02-06T15:30:00Z | 2017-02-06 07:30 | PST | 2017-02-06 07:30 | 4304.9923 | Approved | 50
2017-02-06T15:45:00Z | 2017-02-06 07:45 | PST | 2017-02-06 07:45 | 4304.9923 | Approved | 50
2017-02-06T16:00:00Z | 2017-02-06 08:00 | PST | 2017-02-06 08:00 | 4304.9923 | Approved | 50
2017-02-06T16:15:00Z | 2017-02-06 08:15 | PST | 2017-02-06 08:15 | 4410.7457 | Approved | 50
2017-02-06T16:30:00Z | 2017-02-06 08:30 | PST | 2017-02-06 08:30 | 4199.445 | Approved | 50
2017-02-06T16:45:00Z | 2017-02-06 08:45 | PST | 2017-02-06 08:45 | 4304.9923 | Approved | 50
2017-02-06T17:00:00Z | 2017-02-06 09:00 | PST | 2017-02-06 09:00 | 4199.445 | Approved | 50
2017-02-06T17:15:00Z | 2017-02-06 09:15 | PST | 2017-02-06 09:15 | 4199.445 | Approved | 50
2017-02-06T17:30:00Z | 2017-02-06 09:30 | PST | 2017-02-06 09:30 | 4304.9923 | Approved | 50
2017-02-06T17:45:00Z | 2017-02-06 09:45 | PST | 2017-02-06 09:45 | 4508.032 | Approved | 50
2017-02-06T18:00:00Z | 2017-02-06 10:00 | PST | 2017-02-06 10:00 | 4304.9923 | Approved | 50
2017-02-06T18:15:00Z | 2017-02-06 10:15 | PST | 2017-02-06 10:15 | 4410.7457 | Approved | 50
2017-02-06T18:30:00Z | 2017-02-06 10:30 | PST | 2017-02-06 10:30 | 4508.032 | Approved | 50
2017-02-06T18:45:00Z | 2017-02-06 10:45 | PST | 2017-02-06 10:45 | 4410.7457 | Approved | 50
2017-02-06T19:00:00Z | 2017-02-06 11:00 | PST | 2017-02-06 11:00 | 4304.9923 | Approved | 50
2017-02-06T19:15:00Z | 2017-02-06 11:15 | PST | 2017-02-06 11:15 | 4410.7457 | Approved | 50
2017-02-06T19:30:00Z | 2017-02-06 11:30 | PST | 2017-02-06 11:30 | 4508.032 | Approved | 50
2017-02-06T19:45:00Z | 2017-02-06 11:45 | PST | 2017-02-06 11:45 | 4606.3536 | Approved | 50
2017-02-06T20:00:00Z | 2017-02-06 12:00 | PST | 2017-02-06 12:00 | 4705.7098 | Approved | 50
2017-02-06T20:15:00Z | 2017-02-06 12:15 | PST | 2017-02-06 12:15 | 4806.1002 | Approved | 50
2017-02-06T20:30:00Z | 2017-02-06 12:30 | PST | 2017-02-06 12:30 | 4705.7098 | Approved | 50
2017-02-06T20:45:00Z | 2017-02-06 12:45 | PST | 2017-02-06 12:45 | 4705.7098 | Approved | 50
2017-02-06T21:00:00Z | 2017-02-06 13:00 | PST | 2017-02-06 13:00 | 4806.1002 | Approved | 50
2017-02-06T21:15:00Z | 2017-02-06 13:15 | PST | 2017-02-06 13:15 | 4806.1002 | Approved | 50
2017-02-06T21:30:00Z | 2017-02-06 13:30 | PST | 2017-02-06 13:30 | 4705.7098 | Approved | 50
2017-02-06T21:45:00Z | 2017-02-06 13:45 | PST | 2017-02-06 13:45 | 4806.1002 | Approved | 50
2017-02-06T22:00:00Z | 2017-02-06 14:00 | PST | 2017-02-06 14:00 | 4806.1002 | Approved | 50
2017-02-06T22:15:00Z | 2017-02-06 14:15 | PST | 2017-02-06 14:15 | 4907.5241 | Approved | 50
2017-02-06T22:30:00Z | 2017-02-06 14:30 | PST | 2017-02-06 14:30 | 5113.4707 | Approved | 50
2017-02-06T22:45:00Z | 2017-02-06 14:45 | PST | 2017-02-06 14:45 | 5113.4707 | Approved | 50
2017-02-06T23:00:00Z | 2017-02-06 15:00 | PST | 2017-02-06 15:00 | 5217.9923 | Approved | 50
2017-02-06T23:15:00Z | 2017-02-06 15:15 | PST | 2017-02-06 15:15 | 5217.9923 | Approved | 50
2017-02-06T23:30:00Z | 2017-02-06 15:30 | PST | 2017-02-06 15:30 | 5113.4707 | Approved | 50
2017-02-06T23:45:00Z | 2017-02-06 15:45 | PST | 2017-02-06 15:45 | 5217.9923 | Approved | 50
2017-02-07T00:00:00Z | 2017-02-06 16:00 | PST | 2017-02-06 16:00 | 5217.9923 | Approved | 50
2017-02-07T00:15:00Z | 2017-02-06 16:15 | PST | 2017-02-06 16:15 | 5323.0697 | Approved | 50
2017-02-07T00:30:00Z | 2017-02-06 16:30 | PST | 2017-02-06 16:30 | 5323.0697 | Approved | 50
2017-02-07T00:45:00Z | 2017-02-06 16:45 | PST | 2017-02-06 16:45 | 5323.0697 | Approved | 50
2017-02-07T01:00:00Z | 2017-02-06 17:00 | PST | 2017-02-06 17:00 | 5323.0697 | Approved | 50
2017-02-07T01:15:00Z | 2017-02-06 17:15 | PST | 2017-02-06 17:15 | 5532.8481 | Approved | 50
2017-02-07T01:30:00Z | 2017-02-06 17:30 | PST | 2017-02-06 17:30 | 5323.0697 | Approved | 50
2017-02-07T01:45:00Z | 2017-02-06 17:45 | PST | 2017-02-06 17:45 | 5427.4751 | Approved | 50
2017-02-07T02:00:00Z | 2017-02-06 18:00 | PST | 2017-02-06 18:00 | 5427.4751 | Approved | 50
2017-02-07T02:15:00Z | 2017-02-06 18:15 | PST | 2017-02-06 18:15 | 5427.4751 | Approved | 50
2017-02-07T02:30:00Z | 2017-02-06 18:30 | PST | 2017-02-06 18:30 | 5532.8481 | Approved | 50
2017-02-07T02:45:00Z | 2017-02-06 18:45 | PST | 2017-02-06 18:45 | 5639.1878 | Approved | 50
2017-02-07T03:00:00Z | 2017-02-06 19:00 | PST | 2017-02-06 19:00 | 5532.8481 | Approved | 50
2017-02-07T03:15:00Z | 2017-02-06 19:15 | PST | 2017-02-06 19:15 | 5532.8481 | Approved | 50
2017-02-07T03:30:00Z | 2017-02-06 19:30 | PST | 2017-02-06 19:30 | 5532.8481 | Approved | 50
2017-02-07T03:45:00Z | 2017-02-06 19:45 | PST | 2017-02-06 19:45 | 5746.4934 | Approved | 50
2017-02-07T04:00:00Z | 2017-02-06 20:00 | PST | 2017-02-06 20:00 | 5639.1878 | Approved | 50
2017-02-07T04:15:00Z | 2017-02-06 20:15 | PST | 2017-02-06 20:15 | 5639.1878 | Approved | 50
2017-02-07T04:30:00Z | 2017-02-06 20:30 | PST | 2017-02-06 20:30 | 5639.1878 | Approved | 50
2017-02-07T04:45:00Z | 2017-02-06 20:45 | PST | 2017-02-06 20:45 | 5639.1878 | Approved | 50
2017-02-07T05:00:00Z | 2017-02-06 21:00 | PST | 2017-02-06 21:00 | 5639.1878 | Approved | 50
2017-02-07T05:15:00Z | 2017-02-06 21:15 | PST | 2017-02-06 21:15 | 5639.1878 | Approved | 50
2017-02-07T05:30:00Z | 2017-02-06 21:30 | PST | 2017-02-06 21:30 | 5639.1878 | Approved | 50
2017-02-07T05:45:00Z | 2017-02-06 21:45 | PST | 2017-02-06 21:45 | 5532.8481 | Approved | 50
2017-02-07T06:00:00Z | 2017-02-06 22:00 | PST | 2017-02-06 22:00 | 5532.8481 | Approved | 50
2017-02-07T06:15:00Z | 2017-02-06 22:15 | PST | 2017-02-06 22:15 | 5323.0697 | Approved | 50
2017-02-07T06:30:00Z | 2017-02-06 22:30 | PST | 2017-02-06 22:30 | 5113.4707 | Approved | 50
2017-02-07T06:45:00Z | 2017-02-06 22:45 | PST | 2017-02-06 22:45 | 5323.0697 | Approved | 50
2017-02-07T07:00:00Z | 2017-02-06 23:00 | PST | 2017-02-06 23:00 | 5323.0697 | Approved | 50
2017-02-07T07:15:00Z | 2017-02-06 23:15 | PST | 2017-02-06 23:15 | 5427.4751 | Approved | 50
2017-02-07T07:30:00Z | 2017-02-06 23:30 | PST | 2017-02-06 23:30 | 5532.8481 | Approved | 50
2017-02-07T07:45:00Z | 2017-02-06 23:45 | PST | 2017-02-06 23:45 | 5113.4707 | Approved | 50
2017-02-07T08:00:00Z | 2017-02-07 | PST | 2017-02-07 | 4907.5241 | Approved | 50
2017-02-07T08:15:00Z | 2017-02-07 00:15 | PST | 2017-02-07 00:15 | 5217.9923 | Approved | 50
2017-02-07T08:30:00Z | 2017-02-07 00:30 | PST | 2017-02-07 00:30 | 5427.4751 | Approved | 50
2017-02-07T08:45:00Z | 2017-02-07 00:45 | PST | 2017-02-07 00:45 | 5532.8481 | Approved | 50
2017-02-07T09:00:00Z | 2017-02-07 01:00 | PST | 2017-02-07 01:00 | 5639.1878 | Approved | 50
2017-02-07T09:15:00Z | 2017-02-07 01:15 | PST | 2017-02-07 01:15 | 5427.4751 | Approved | 50
2017-02-07T09:30:00Z | 2017-02-07 01:30 | PST | 2017-02-07 01:30 | 5217.9923 | Approved | 50
2017-02-07T09:45:00Z | 2017-02-07 01:45 | PST | 2017-02-07 01:45 | 5009.9811 | Approved | 50
2017-02-07T10:00:00Z | 2017-02-07 02:00 | PST | 2017-02-07 02:00 | 5113.4707 | Approved | 50
2017-02-07T10:15:00Z | 2017-02-07 02:15 | PST | 2017-02-07 02:15 | 5217.9923 | Approved | 50
2017-02-07T10:30:00Z | 2017-02-07 02:30 | PST | 2017-02-07 02:30 | 4907.5241 | Approved | 50
2017-02-07T10:45:00Z | 2017-02-07 02:45 | PST | 2017-02-07 02:45 | 4806.1002 | Approved | 50
2017-02-07T11:00:00Z | 2017-02-07 03:00 | PST | 2017-02-07 03:00 | 5113.4707 | Approved | 50
2017-02-07T11:15:00Z | 2017-02-07 03:15 | PST | 2017-02-07 03:15 | 5113.4707 | Approved | 50
2017-02-07T11:30:00Z | 2017-02-07 03:30 | PST | 2017-02-07 03:30 | 4907.5241 | Approved | 50
2017-02-07T11:45:00Z | 2017-02-07 03:45 | PST | 2017-02-07 03:45 | 5639.1878 | Approved | 50
2017-02-07T12:00:00Z | 2017-02-07 04:00 | PST | 2017-02-07 04:00 | 5427.4751 | Approved | 50
2017-02-07T12:15:00Z | 2017-02-07 04:15 | PST | 2017-02-07 04:15 | 5639.1878 | Approved | 50
2017-02-07T12:30:00Z | 2017-02-07 04:30 | PST | 2017-02-07 04:30 | 5323.0697 | Approved | 50
2017-02-07T12:45:00Z | 2017-02-07 04:45 | PST | 2017-02-07 04:45 | 5427.4751 | Approved | 50
2017-02-07T13:00:00Z | 2017-02-07 05:00 | PST | 2017-02-07 05:00 | 5217.9923 | Approved | 50
2017-02-07T13:15:00Z | 2017-02-07 05:15 | PST | 2017-02-07 05:15 | 5427.4751 | Approved | 50
2017-02-07T13:30:00Z | 2017-02-07 05:30 | PST | 2017-02-07 05:30 | 5532.8481 | Approved | 50
2017-02-07T13:45:00Z | 2017-02-07 05:45 | PST | 2017-02-07 05:45 | 5854.7641 | Approved | 50
2017-02-07T14:00:00Z | 2017-02-07 06:00 | PST | 2017-02-07 06:00 | 5963.999 | Approved | 50
2017-02-07T14:15:00Z | 2017-02-07 06:15 | PST | 2017-02-07 06:15 | 5746.4934 | Approved | 50
2017-02-07T14:30:00Z | 2017-02-07 06:30 | PST | 2017-02-07 06:30 | 5963.999 | Approved | 50
2017-02-07T14:45:00Z | 2017-02-07 06:45 | PST | 2017-02-07 06:45 | 6295.5913 | Approved | 50
2017-02-07T15:00:00Z | 2017-02-07 07:00 | PST | 2017-02-07 07:00 | 6402.9091 | Approved | 50
2017-02-07T15:15:00Z | 2017-02-07 07:15 | PST | 2017-02-07 07:15 | 6295.5913 | Approved | 50
2017-02-07T15:30:00Z | 2017-02-07 07:30 | PST | 2017-02-07 07:30 | 6185.3583 | Approved | 50
2017-02-07T15:45:00Z | 2017-02-07 07:45 | PST | 2017-02-07 07:45 | 6074.1973 | Approved | 50
2017-02-07T16:00:00Z | 2017-02-07 08:00 | PST | 2017-02-07 08:00 | 6185.3583 | Approved | 50
2017-02-07T16:15:00Z | 2017-02-07 08:15 | PST | 2017-02-07 08:15 | 6295.5913 | Approved | 50
2017-02-07T16:30:00Z | 2017-02-07 08:30 | PST | 2017-02-07 08:30 | 6295.5913 | Approved | 50
2017-02-07T16:45:00Z | 2017-02-07 08:45 | PST | 2017-02-07 08:45 | 6295.5913 | Approved | 50
2017-02-07T17:00:00Z | 2017-02-07 09:00 | PST | 2017-02-07 09:00 | 6295.5913 | Approved | 50
2017-02-07T17:15:00Z | 2017-02-07 09:15 | PST | 2017-02-07 09:15 | 6295.5913 | Approved | 50
2017-02-07T17:30:00Z | 2017-02-07 09:30 | PST | 2017-02-07 09:30 | 6295.5913 | Approved | 50
2017-02-07T17:45:00Z | 2017-02-07 09:45 | PST | 2017-02-07 09:45 | 6402.9091 | Approved | 50
2017-02-07T18:00:00Z | 2017-02-07 10:00 | PST | 2017-02-07 10:00 | 6402.9091 | Approved | 50
2017-02-07T18:15:00Z | 2017-02-07 10:15 | PST | 2017-02-07 10:15 | 6295.5913 | Approved | 50
2017-02-07T18:30:00Z | 2017-02-07 10:30 | PST | 2017-02-07 10:30 | 6402.9091 | Approved | 50
2017-02-07T18:45:00Z | 2017-02-07 10:45 | PST | 2017-02-07 10:45 | 6402.9091 | Approved | 50
2017-02-07T19:00:00Z | 2017-02-07 11:00 | PST | 2017-02-07 11:00 | 6074.1973 | Approved | 50
2017-02-07T19:15:00Z | 2017-02-07 11:15 | PST | 2017-02-07 11:15 | 5854.7641 | Approved | 50
2017-02-07T19:30:00Z | 2017-02-07 11:30 | PST | 2017-02-07 11:30 | 6185.3583 | Approved | 50
2017-02-07T19:45:00Z | 2017-02-07 11:45 | PST | 2017-02-07 11:45 | 6402.9091 | Approved | 50
2017-02-07T20:00:00Z | 2017-02-07 12:00 | PST | 2017-02-07 12:00 | 6511.0419 | Approved | 50
2017-02-07T20:15:00Z | 2017-02-07 12:15 | PST | 2017-02-07 12:15 | 6511.0419 | Approved | 50
2017-02-07T20:30:00Z | 2017-02-07 12:30 | PST | 2017-02-07 12:30 | 6729.7469 | Approved | 50
2017-02-07T20:45:00Z | 2017-02-07 12:45 | PST | 2017-02-07 12:45 | 6840.3165 | Approved | 50
2017-02-07T21:00:00Z | 2017-02-07 13:00 | PST | 2017-02-07 13:00 | 6840.3165 | Approved | 50
2017-02-07T21:15:00Z | 2017-02-07 13:15 | PST | 2017-02-07 13:15 | 7063.8829 | Approved | 50
2017-02-07T21:30:00Z | 2017-02-07 13:30 | PST | 2017-02-07 13:30 | 7176.8772 | Approved | 50
2017-02-07T21:45:00Z | 2017-02-07 13:45 | PST | 2017-02-07 13:45 | 7291.4238 | Approved | 50
2017-02-07T22:00:00Z | 2017-02-07 14:00 | PST | 2017-02-07 14:00 | 7407.7359 | Approved | 50
2017-02-07T22:15:00Z | 2017-02-07 14:15 | PST | 2017-02-07 14:15 | 7407.7359 | Approved | 50
2017-02-07T22:30:00Z | 2017-02-07 14:30 | PST | 2017-02-07 14:30 | 7642.8845 | Approved | 50
2017-02-07T22:45:00Z | 2017-02-07 14:45 | PST | 2017-02-07 14:45 | 7642.8845 | Approved | 50
2017-02-07T23:00:00Z | 2017-02-07 15:00 | PST | 2017-02-07 15:00 | 7761.7186 | Approved | 50
2017-02-07T23:15:00Z | 2017-02-07 15:15 | PST | 2017-02-07 15:15 | 8001.9013 | Approved | 50
2017-02-07T23:30:00Z | 2017-02-07 15:30 | PST | 2017-02-07 15:30 | 8001.9013 | Approved | 50
2017-02-07T23:45:00Z | 2017-02-07 15:45 | PST | 2017-02-07 15:45 | 8245.4292 | Approved | 50
2017-02-08T00:00:00Z | 2017-02-07 16:00 | PST | 2017-02-07 16:00 | 8365.8092 | Approved | 50
2017-02-08T00:15:00Z | 2017-02-07 16:15 | PST | 2017-02-07 16:15 | 8365.8092 | Approved | 50
2017-02-08T00:30:00Z | 2017-02-07 16:30 | PST | 2017-02-07 16:30 | 8725.0869 | Approved | 50
2017-02-08T00:45:00Z | 2017-02-07 16:45 | PST | 2017-02-07 16:45 | 8968.2569 | Approved | 50
2017-02-08T01:00:00Z | 2017-02-07 17:00 | PST | 2017-02-07 17:00 | 8968.2569 | Approved | 50
2017-02-08T01:15:00Z | 2017-02-07 17:15 | PST | 2017-02-07 17:15 | 9214.336 | Approved | 50
2017-02-08T01:30:00Z | 2017-02-07 17:30 | PST | 2017-02-07 17:30 | 9455.71 | Approved | 50
2017-02-08T01:45:00Z | 2017-02-07 17:45 | PST | 2017-02-07 17:45 | 9455.71 | Approved | 50
2017-02-08T02:00:00Z | 2017-02-07 18:00 | PST | 2017-02-07 18:00 | 9569.7077 | Approved | 50
2017-02-08T02:15:00Z | 2017-02-07 18:15 | PST | 2017-02-07 18:15 | 9914.8017 | Approved | 50
2017-02-08T02:30:00Z | 2017-02-07 18:30 | PST | 2017-02-07 18:30 | 9914.8017 | Approved | 50
2017-02-08T02:45:00Z | 2017-02-07 18:45 | PST | 2017-02-07 18:45 | 9914.8017 | Approved | 50
2017-02-08T03:00:00Z | 2017-02-07 19:00 | PST | 2017-02-07 19:00 | 10147.4339 | Approved | 50
2017-02-08T03:15:00Z | 2017-02-07 19:15 | PST | 2017-02-07 19:15 | 10382.1083 | Approved | 50
2017-02-08T03:30:00Z | 2017-02-07 19:30 | PST | 2017-02-07 19:30 | 10382.1083 | Approved | 50
2017-02-08T03:45:00Z | 2017-02-07 19:45 | PST | 2017-02-07 19:45 | 10618.8137 | Approved | 50
2017-02-08T04:00:00Z | 2017-02-07 20:00 | PST | 2017-02-07 20:00 | 10857.5392 | Approved | 50
2017-02-08T04:15:00Z | 2017-02-07 20:15 | PST | 2017-02-07 20:15 | 10977.6561 | Approved | 50
2017-02-08T04:30:00Z | 2017-02-07 20:30 | PST | 2017-02-07 20:30 | 11098.2739 | Approved | 50
2017-02-08T04:45:00Z | 2017-02-07 20:45 | PST | 2017-02-07 20:45 | 11219.3914 | Approved | 50
2017-02-08T05:00:00Z | 2017-02-07 21:00 | PST | 2017-02-07 21:00 | 11463.1202 | Approved | 50
2017-02-08T05:15:00Z | 2017-02-07 21:15 | PST | 2017-02-07 21:15 | 11463.1202 | Approved | 50
2017-02-08T05:30:00Z | 2017-02-07 21:30 | PST | 2017-02-07 21:30 | 11585.7289 | Approved | 50
2017-02-08T05:45:00Z | 2017-02-07 21:45 | PST | 2017-02-07 21:45 | 11832.4287 | Approved | 50
2017-02-08T06:00:00Z | 2017-02-07 22:00 | PST | 2017-02-07 22:00 | 11956.5172 | Approved | 50
2017-02-08T06:15:00Z | 2017-02-07 22:15 | PST | 2017-02-07 22:15 | 12206.1653 | Approved | 50
2017-02-08T06:30:00Z | 2017-02-07 22:30 | PST | 2017-02-07 22:30 | 12331.7224 | Approved | 50
2017-02-08T06:45:00Z | 2017-02-07 22:45 | PST | 2017-02-07 22:45 | 12206.1653 | Approved | 50
2017-02-08T07:00:00Z | 2017-02-07 23:00 | PST | 2017-02-07 23:00 | 12331.7224 | Approved | 50
2017-02-08T07:15:00Z | 2017-02-07 23:15 | PST | 2017-02-07 23:15 | 12457.7667 | Approved | 50
2017-02-08T07:30:00Z | 2017-02-07 23:30 | PST | 2017-02-07 23:30 | 12810.4359 | Approved | 50
2017-02-08T07:45:00Z | 2017-02-07 23:45 | PST | 2017-02-07 23:45 | 12697.1754 | Approved | 50
2017-02-08T08:00:00Z | 2017-02-08 | PST | 2017-02-08 | 12924.0778 | Approved | 50
2017-02-08T08:15:00Z | 2017-02-08 00:15 | PST | 2017-02-08 00:15 | 13038.1003 | Approved | 50
2017-02-08T08:30:00Z | 2017-02-08 00:30 | PST | 2017-02-08 00:30 | 13152.5026 | Approved | 50
2017-02-08T08:45:00Z | 2017-02-08 00:45 | PST | 2017-02-08 00:45 | 13267.2839 | Approved | 50
2017-02-08T09:00:00Z | 2017-02-08 01:00 | PST | 2017-02-08 01:00 | 13267.2839 | Approved | 50
2017-02-08T09:15:00Z | 2017-02-08 01:15 | PST | 2017-02-08 01:15 | 13497.9801 | Approved | 50
2017-02-08T09:30:00Z | 2017-02-08 01:30 | PST | 2017-02-08 01:30 | 13613.8936 | Approved | 50
2017-02-08T09:45:00Z | 2017-02-08 01:45 | PST | 2017-02-08 01:45 | 13730.1828 | Approved | 50
2017-02-08T10:00:00Z | 2017-02-08 02:00 | PST | 2017-02-08 02:00 | 13846.8472 | Approved | 50
2017-02-08T10:15:00Z | 2017-02-08 02:15 | PST | 2017-02-08 02:15 | 13730.1828 | Approved | 50
2017-02-08T10:30:00Z | 2017-02-08 02:30 | PST | 2017-02-08 02:30 | 13730.1828 | Approved | 50
2017-02-08T10:45:00Z | 2017-02-08 02:45 | PST | 2017-02-08 02:45 | 13846.8472 | Approved | 50
2017-02-08T11:00:00Z | 2017-02-08 03:00 | PST | 2017-02-08 03:00 | 14081.298 | Approved | 50
2017-02-08T11:15:00Z | 2017-02-08 03:15 | PST | 2017-02-08 03:15 | 14199.083 | Approved | 50
2017-02-08T11:30:00Z | 2017-02-08 03:30 | PST | 2017-02-08 03:30 | 14081.298 | Approved | 50
2017-02-08T11:45:00Z | 2017-02-08 03:45 | PST | 2017-02-08 03:45 | 14199.083 | Approved | 50
2017-02-08T12:00:00Z | 2017-02-08 04:00 | PST | 2017-02-08 04:00 | 14081.298 | Approved | 50
2017-02-08T12:15:00Z | 2017-02-08 04:15 | PST | 2017-02-08 04:15 | 14081.298 | Approved | 50
2017-02-08T12:30:00Z | 2017-02-08 04:30 | PST | 2017-02-08 04:30 | 14199.083 | Approved | 50
2017-02-08T12:45:00Z | 2017-02-08 04:45 | PST | 2017-02-08 04:45 | 14081.298 | Approved | 50
2017-02-08T13:00:00Z | 2017-02-08 05:00 | PST | 2017-02-08 05:00 | 14317.2401 | Approved | 50
2017-02-08T13:15:00Z | 2017-02-08 05:15 | PST | 2017-02-08 05:15 | 14081.298 | Approved | 50
2017-02-08T13:30:00Z | 2017-02-08 05:30 | PST | 2017-02-08 05:30 | 14317.2401 | Approved | 50
2017-02-08T13:45:00Z | 2017-02-08 05:45 | PST | 2017-02-08 05:45 | 14199.083 | Approved | 50
2017-02-08T14:00:00Z | 2017-02-08 06:00 | PST | 2017-02-08 06:00 | 13963.8858 | Approved | 50
2017-02-08T14:15:00Z | 2017-02-08 06:15 | PST | 2017-02-08 06:15 | 13963.8858 | Approved | 50
2017-02-08T14:30:00Z | 2017-02-08 06:30 | PST | 2017-02-08 06:30 | 13963.8858 | Approved | 50
2017-02-08T14:45:00Z | 2017-02-08 06:45 | PST | 2017-02-08 06:45 | 14081.298 | Approved | 50
2017-02-08T15:00:00Z | 2017-02-08 07:00 | PST | 2017-02-08 07:00 | 13730.1828 | Approved | 50
2017-02-08T15:15:00Z | 2017-02-08 07:15 | PST | 2017-02-08 07:15 | 13846.8472 | Approved | 50
2017-02-08T15:30:00Z | 2017-02-08 07:30 | PST | 2017-02-08 07:30 | 13730.1828 | Approved | 50
2017-02-08T15:45:00Z | 2017-02-08 07:45 | PST | 2017-02-08 07:45 | 13613.8936 | Approved | 50
2017-02-08T16:00:00Z | 2017-02-08 08:00 | PST | 2017-02-08 08:00 | 13730.1828 | Approved | 50
2017-02-08T16:15:00Z | 2017-02-08 08:15 | PST | 2017-02-08 08:15 | 13497.9801 | Approved | 50
2017-02-08T16:30:00Z | 2017-02-08 08:30 | PST | 2017-02-08 08:30 | 13382.4433 | Approved | 50
2017-02-08T16:45:00Z | 2017-02-08 08:45 | PST | 2017-02-08 08:45 | 13613.8936 | Approved | 50
2017-02-08T17:00:00Z | 2017-02-08 09:00 | PST | 2017-02-08 09:00 | 13267.2839 | Approved | 50
2017-02-08T17:15:00Z | 2017-02-08 09:15 | PST | 2017-02-08 09:15 | 13152.5026 | Approved | 50
2017-02-08T17:30:00Z | 2017-02-08 09:30 | PST | 2017-02-08 09:30 | 13152.5026 | Approved | 50
2017-02-08T17:45:00Z | 2017-02-08 09:45 | PST | 2017-02-08 09:45 | 12810.4359 | Approved | 50
2017-02-08T18:00:00Z | 2017-02-08 10:00 | PST | 2017-02-08 10:00 | 12810.4359 | Approved | 50
2017-02-08T18:15:00Z | 2017-02-08 10:15 | PST | 2017-02-08 10:15 | 12810.4359 | Approved | 50
2017-02-08T18:30:00Z | 2017-02-08 10:30 | PST | 2017-02-08 10:30 | 12584.297 | Approved | 50
2017-02-08T18:45:00Z | 2017-02-08 10:45 | PST | 2017-02-08 10:45 | 12584.297 | Approved | 50
2017-02-08T19:00:00Z | 2017-02-08 11:00 | PST | 2017-02-08 11:00 | 12331.7224 | Approved | 50
2017-02-08T19:15:00Z | 2017-02-08 11:15 | PST | 2017-02-08 11:15 | 12331.7224 | Approved | 50
2017-02-08T19:30:00Z | 2017-02-08 11:30 | PST | 2017-02-08 11:30 | 12457.7667 | Approved | 50
2017-02-08T19:45:00Z | 2017-02-08 11:45 | PST | 2017-02-08 11:45 | 12331.7224 | Approved | 50
2017-02-08T20:00:00Z | 2017-02-08 12:00 | PST | 2017-02-08 12:00 | 12081.0964 | Approved | 50
2017-02-08T20:15:00Z | 2017-02-08 12:15 | PST | 2017-02-08 12:15 | 12081.0964 | Approved | 50
2017-02-08T20:30:00Z | 2017-02-08 12:30 | PST | 2017-02-08 12:30 | 11708.8322 | Approved | 50
2017-02-08T20:45:00Z | 2017-02-08 12:45 | PST | 2017-02-08 12:45 | 11585.7289 | Approved | 50
2017-02-08T21:00:00Z | 2017-02-08 13:00 | PST | 2017-02-08 13:00 | 11463.1202 | Approved | 50
2017-02-08T21:15:00Z | 2017-02-08 13:15 | PST | 2017-02-08 13:15 | 11463.1202 | Approved | 50
2017-02-08T21:30:00Z | 2017-02-08 13:30 | PST | 2017-02-08 13:30 | 11463.1202 | Approved | 50
2017-02-08T21:45:00Z | 2017-02-08 13:45 | PST | 2017-02-08 13:45 | 11341.0073 | Approved | 50
2017-02-08T22:00:00Z | 2017-02-08 14:00 | PST | 2017-02-08 14:00 | 11098.2739 | Approved | 50
2017-02-08T22:15:00Z | 2017-02-08 14:15 | PST | 2017-02-08 14:15 | 10977.6561 | Approved | 50
2017-02-08T22:30:00Z | 2017-02-08 14:30 | PST | 2017-02-08 14:30 | 10857.5392 | Approved | 50
2017-02-08T22:45:00Z | 2017-02-08 14:45 | PST | 2017-02-08 14:45 | 10857.5392 | Approved | 50
2017-02-08T23:00:00Z | 2017-02-08 15:00 | PST | 2017-02-08 15:00 | 10618.8137 | Approved | 50
2017-02-08T23:15:00Z | 2017-02-08 15:15 | PST | 2017-02-08 15:15 | 10618.8137 | Approved | 50
2017-02-08T23:30:00Z | 2017-02-08 15:30 | PST | 2017-02-08 15:30 | 10382.1083 | Approved | 50
2017-02-08T23:45:00Z | 2017-02-08 15:45 | PST | 2017-02-08 15:45 | 10500.2078 | Approved | 50
2017-02-09T00:00:00Z | 2017-02-08 16:00 | PST | 2017-02-08 16:00 | 10382.1083 | Approved | 50
2017-02-09T00:15:00Z | 2017-02-08 16:15 | PST | 2017-02-08 16:15 | 10264.5165 | Approved | 50
2017-02-09T00:30:00Z | 2017-02-08 16:30 | PST | 2017-02-08 16:30 | 10030.8618 | Approved | 50
2017-02-09T00:45:00Z | 2017-02-08 16:45 | PST | 2017-02-08 16:45 | 9914.8017 | Approved | 50
2017-02-09T01:00:00Z | 2017-02-08 17:00 | PST | 2017-02-08 17:00 | 10030.8618 | Approved | 50
2017-02-09T01:15:00Z | 2017-02-08 17:15 | PST | 2017-02-08 17:15 | 10030.8618 | Approved | 50
2017-02-09T01:30:00Z | 2017-02-08 17:30 | PST | 2017-02-08 17:30 | 9799.255 | Approved | 50
2017-02-09T01:45:00Z | 2017-02-08 17:45 | PST | 2017-02-08 17:45 | 9799.255 | Approved | 50
2017-02-09T02:00:00Z | 2017-02-08 18:00 | PST | 2017-02-08 18:00 | 9569.7077 | Approved | 50
2017-02-09T02:15:00Z | 2017-02-08 18:15 | PST | 2017-02-08 18:15 | 9455.71 | Approved | 50
2017-02-09T02:30:00Z | 2017-02-08 18:30 | PST | 2017-02-08 18:30 | 9455.71 | Approved | 50
2017-02-09T02:45:00Z | 2017-02-08 18:45 | PST | 2017-02-08 18:45 | 9338.4634 | Approved | 50
2017-02-09T03:00:00Z | 2017-02-08 19:00 | PST | 2017-02-08 19:00 | 9214.336 | Approved | 50
2017-02-09T03:15:00Z | 2017-02-08 19:15 | PST | 2017-02-08 19:15 | 9214.336 | Approved | 50
2017-02-09T03:30:00Z | 2017-02-08 19:30 | PST | 2017-02-08 19:30 | 9214.336 | Approved | 50
2017-02-09T03:45:00Z | 2017-02-08 19:45 | PST | 2017-02-08 19:45 | 8846.3076 | Approved | 50
2017-02-09T04:00:00Z | 2017-02-08 20:00 | PST | 2017-02-08 20:00 | 8968.2569 | Approved | 50
2017-02-09T04:15:00Z | 2017-02-08 20:15 | PST | 2017-02-08 20:15 | 8846.3076 | Approved | 50
2017-02-09T04:30:00Z | 2017-02-08 20:30 | PST | 2017-02-08 20:30 | 8846.3076 | Approved | 50
2017-02-09T04:45:00Z | 2017-02-08 20:45 | PST | 2017-02-08 20:45 | 8725.0869 | Approved | 50
2017-02-09T05:00:00Z | 2017-02-08 21:00 | PST | 2017-02-08 21:00 | 8604.5961 | Approved | 50
2017-02-09T05:15:00Z | 2017-02-08 21:15 | PST | 2017-02-08 21:15 | 8725.0869 | Approved | 50
2017-02-09T05:30:00Z | 2017-02-08 21:30 | PST | 2017-02-08 21:30 | 8604.5961 | Approved | 50
2017-02-09T05:45:00Z | 2017-02-08 21:45 | PST | 2017-02-08 21:45 | 8484.8364 | Approved | 50
2017-02-09T06:00:00Z | 2017-02-08 22:00 | PST | 2017-02-08 22:00 | 8484.8364 | Approved | 50
2017-02-09T06:15:00Z | 2017-02-08 22:15 | PST | 2017-02-08 22:15 | 8365.8092 | Approved | 50
2017-02-09T06:30:00Z | 2017-02-08 22:30 | PST | 2017-02-08 22:30 | 8245.4292 | Approved | 50
2017-02-09T06:45:00Z | 2017-02-08 22:45 | PST | 2017-02-08 22:45 | 8123.2477 | Approved | 50
2017-02-09T07:00:00Z | 2017-02-08 23:00 | PST | 2017-02-08 23:00 | 8245.4292 | Approved | 50
2017-02-09T07:15:00Z | 2017-02-08 23:15 | PST | 2017-02-08 23:15 | 8245.4292 | Approved | 50
2017-02-09T07:30:00Z | 2017-02-08 23:30 | PST | 2017-02-08 23:30 | 8001.9013 | Approved | 50
2017-02-09T07:45:00Z | 2017-02-08 23:45 | PST | 2017-02-08 23:45 | 8001.9013 | Approved | 50
2017-02-09T08:00:00Z | 2017-02-09 | PST | 2017-02-09 | 8001.9013 | Approved | 50
2017-02-09T08:15:00Z | 2017-02-09 00:15 | PST | 2017-02-09 00:15 | 8001.9013 | Approved | 50
2017-02-09T08:30:00Z | 2017-02-09 00:30 | PST | 2017-02-09 00:30 | 8001.9013 | Approved | 50
2017-02-09T08:45:00Z | 2017-02-09 00:45 | PST | 2017-02-09 00:45 | 8001.9013 | Approved | 50
2017-02-09T09:00:00Z | 2017-02-09 01:00 | PST | 2017-02-09 01:00 | 8001.9013 | Approved | 50
2017-02-09T09:15:00Z | 2017-02-09 01:15 | PST | 2017-02-09 01:15 | 8001.9013 | Approved | 50
2017-02-09T09:30:00Z | 2017-02-09 01:30 | PST | 2017-02-09 01:30 | 8001.9013 | Approved | 50
2017-02-09T09:45:00Z | 2017-02-09 01:45 | PST | 2017-02-09 01:45 | 7881.3913 | Approved | 50
2017-02-09T10:00:00Z | 2017-02-09 02:00 | PST | 2017-02-09 02:00 | 8001.9013 | Approved | 50
2017-02-09T10:15:00Z | 2017-02-09 02:15 | PST | 2017-02-09 02:15 | 8001.9013 | Approved | 50
2017-02-09T10:30:00Z | 2017-02-09 02:30 | PST | 2017-02-09 02:30 | 8001.9013 | Approved | 50
2017-02-09T10:45:00Z | 2017-02-09 02:45 | PST | 2017-02-09 02:45 | 7761.7186 | Approved | 50
2017-02-09T11:00:00Z | 2017-02-09 03:00 | PST | 2017-02-09 03:00 | 7761.7186 | Approved | 50
2017-02-09T11:15:00Z | 2017-02-09 03:15 | PST | 2017-02-09 03:15 | 7761.7186 | Approved | 50
2017-02-09T11:30:00Z | 2017-02-09 03:30 | PST | 2017-02-09 03:30 | 7761.7186 | Approved | 50
2017-02-09T11:45:00Z | 2017-02-09 03:45 | PST | 2017-02-09 03:45 | 7761.7186 | Approved | 50
2017-02-09T12:00:00Z | 2017-02-09 04:00 | PST | 2017-02-09 04:00 | 7761.7186 | Approved | 50
2017-02-09T12:15:00Z | 2017-02-09 04:15 | PST | 2017-02-09 04:15 | 8001.9013 | Approved | 50
2017-02-09T12:30:00Z | 2017-02-09 04:30 | PST | 2017-02-09 04:30 | 7761.7186 | Approved | 50
2017-02-09T12:45:00Z | 2017-02-09 04:45 | PST | 2017-02-09 04:45 | 7761.7186 | Approved | 50
2017-02-09T13:00:00Z | 2017-02-09 05:00 | PST | 2017-02-09 05:00 | 7642.8845 | Approved | 50
2017-02-09T13:15:00Z | 2017-02-09 05:15 | PST | 2017-02-09 05:15 | 7761.7186 | Approved | 50
2017-02-09T13:30:00Z | 2017-02-09 05:30 | PST | 2017-02-09 05:30 | 7642.8845 | Approved | 50
2017-02-09T13:45:00Z | 2017-02-09 05:45 | PST | 2017-02-09 05:45 | 7761.7186 | Approved | 50
2017-02-09T14:00:00Z | 2017-02-09 06:00 | PST | 2017-02-09 06:00 | 7524.8898 | Approved | 50
2017-02-09T14:15:00Z | 2017-02-09 06:15 | PST | 2017-02-09 06:15 | 7524.8898 | Approved | 50
2017-02-09T14:30:00Z | 2017-02-09 06:30 | PST | 2017-02-09 06:30 | 7524.8898 | Approved | 50
2017-02-09T14:45:00Z | 2017-02-09 06:45 | PST | 2017-02-09 06:45 | 7642.8845 | Approved | 50
2017-02-09T15:00:00Z | 2017-02-09 07:00 | PST | 2017-02-09 07:00 | 7524.8898 | Approved | 50
2017-02-09T15:15:00Z | 2017-02-09 07:15 | PST | 2017-02-09 07:15 | 7642.8845 | Approved | 50
2017-02-09T15:30:00Z | 2017-02-09 07:30 | PST | 2017-02-09 07:30 | 7642.8845 | Approved | 50
2017-02-09T15:45:00Z | 2017-02-09 07:45 | PST | 2017-02-09 07:45 | 7524.8898 | Approved | 50
2017-02-09T16:00:00Z | 2017-02-09 08:00 | PST | 2017-02-09 08:00 | 7761.7186 | Approved | 50
2017-02-09T16:15:00Z | 2017-02-09 08:15 | PST | 2017-02-09 08:15 | 7524.8898 | Approved | 50
2017-02-09T16:30:00Z | 2017-02-09 08:30 | PST | 2017-02-09 08:30 | 7524.8898 | Approved | 50
2017-02-09T16:45:00Z | 2017-02-09 08:45 | PST | 2017-02-09 08:45 | 7407.7359 | Approved | 50
2017-02-09T17:00:00Z | 2017-02-09 09:00 | PST | 2017-02-09 09:00 | 7524.8898 | Approved | 50
2017-02-09T17:15:00Z | 2017-02-09 09:15 | PST | 2017-02-09 09:15 | 7524.8898 | Approved | 50
2017-02-09T17:30:00Z | 2017-02-09 09:30 | PST | 2017-02-09 09:30 | 7407.7359 | Approved | 50
2017-02-09T17:45:00Z | 2017-02-09 09:45 | PST | 2017-02-09 09:45 | 7524.8898 | Approved | 50
2017-02-09T18:00:00Z | 2017-02-09 10:00 | PST | 2017-02-09 10:00 | 7524.8898 | Approved | 50
2017-02-09T18:15:00Z | 2017-02-09 10:15 | PST | 2017-02-09 10:15 | 7407.7359 | Approved | 50
2017-02-09T18:30:00Z | 2017-02-09 10:30 | PST | 2017-02-09 10:30 | 7291.4238 | Approved | 50
2017-02-09T18:45:00Z | 2017-02-09 10:45 | PST | 2017-02-09 10:45 | 7291.4238 | Approved | 50
2017-02-09T19:00:00Z | 2017-02-09 11:00 | PST | 2017-02-09 11:00 | 7407.7359 | Approved | 50
2017-02-09T19:15:00Z | 2017-02-09 11:15 | PST | 2017-02-09 11:15 | 7407.7359 | Approved | 50
2017-02-09T19:30:00Z | 2017-02-09 11:30 | PST | 2017-02-09 11:30 | 7524.8898 | Approved | 50
2017-02-09T19:45:00Z | 2017-02-09 11:45 | PST | 2017-02-09 11:45 | 7524.8898 | Approved | 50
2017-02-09T20:00:00Z | 2017-02-09 12:00 | PST | 2017-02-09 12:00 | 7407.7359 | Approved | 50
2017-02-09T20:15:00Z | 2017-02-09 12:15 | PST | 2017-02-09 12:15 | 7524.8898 | Approved | 50
2017-02-09T20:30:00Z | 2017-02-09 12:30 | PST | 2017-02-09 12:30 | 7407.7359 | Approved | 50
2017-02-09T20:45:00Z | 2017-02-09 12:45 | PST | 2017-02-09 12:45 | 7176.8772 | Approved | 50
2017-02-09T21:00:00Z | 2017-02-09 13:00 | PST | 2017-02-09 13:00 | 7291.4238 | Approved | 50
2017-02-09T21:15:00Z | 2017-02-09 13:15 | PST | 2017-02-09 13:15 | 7176.8772 | Approved | 50
2017-02-09T21:30:00Z | 2017-02-09 13:30 | PST | 2017-02-09 13:30 | 7407.7359 | Approved | 50
2017-02-09T21:45:00Z | 2017-02-09 13:45 | PST | 2017-02-09 13:45 | 7524.8898 | Approved | 50
2017-02-09T22:00:00Z | 2017-02-09 14:00 | PST | 2017-02-09 14:00 | 7291.4238 | Approved | 50
2017-02-09T22:15:00Z | 2017-02-09 14:15 | PST | 2017-02-09 14:15 | 7176.8772 | Approved | 50
2017-02-09T22:30:00Z | 2017-02-09 14:30 | PST | 2017-02-09 14:30 | 7176.8772 | Approved | 50
2017-02-09T22:45:00Z | 2017-02-09 14:45 | PST | 2017-02-09 14:45 | 7407.7359 | Approved | 50
2017-02-09T23:00:00Z | 2017-02-09 15:00 | PST | 2017-02-09 15:00 | 7291.4238 | Approved | 50
2017-02-09T23:15:00Z | 2017-02-09 15:15 | PST | 2017-02-09 15:15 | 7407.7359 | Approved | 50
2017-02-09T23:30:00Z | 2017-02-09 15:30 | PST | 2017-02-09 15:30 | 7407.7359 | Approved | 50
2017-02-09T23:45:00Z | 2017-02-09 15:45 | PST | 2017-02-09 15:45 | 7291.4238 | Approved | 50
2017-02-10T00:00:00Z | 2017-02-09 16:00 | PST | 2017-02-09 16:00 | 7407.7359 | Approved | 50
2017-02-10T00:15:00Z | 2017-02-09 16:15 | PST | 2017-02-09 16:15 | 7407.7359 | Approved | 50
2017-02-10T00:30:00Z | 2017-02-09 16:30 | PST | 2017-02-09 16:30 | 7407.7359 | Approved | 50
2017-02-10T00:45:00Z | 2017-02-09 16:45 | PST | 2017-02-09 16:45 | 7524.8898 | Approved | 50
2017-02-10T01:00:00Z | 2017-02-09 17:00 | PST | 2017-02-09 17:00 | 7407.7359 | Approved | 50
2017-02-10T01:15:00Z | 2017-02-09 17:15 | PST | 2017-02-09 17:15 | 7291.4238 | Approved | 50
2017-02-10T01:30:00Z | 2017-02-09 17:30 | PST | 2017-02-09 17:30 | 7176.8772 | Approved | 50
2017-02-10T01:45:00Z | 2017-02-09 17:45 | PST | 2017-02-09 17:45 | 7291.4238 | Approved | 50
2017-02-10T02:00:00Z | 2017-02-09 18:00 | PST | 2017-02-09 18:00 | 7063.8829 | Approved | 50
2017-02-10T02:15:00Z | 2017-02-09 18:15 | PST | 2017-02-09 18:15 | 7291.4238 | Approved | 50
2017-02-10T02:30:00Z | 2017-02-09 18:30 | PST | 2017-02-09 18:30 | 7407.7359 | Approved | 50
2017-02-10T02:45:00Z | 2017-02-09 18:45 | PST | 2017-02-09 18:45 | 7176.8772 | Approved | 50
2017-02-10T03:00:00Z | 2017-02-09 19:00 | PST | 2017-02-09 19:00 | 7291.4238 | Approved | 50
2017-02-10T03:15:00Z | 2017-02-09 19:15 | PST | 2017-02-09 19:15 | 7176.8772 | Approved | 50
2017-02-10T03:30:00Z | 2017-02-09 19:30 | PST | 2017-02-09 19:30 | 7063.8829 | Approved | 50
2017-02-10T03:45:00Z | 2017-02-09 19:45 | PST | 2017-02-09 19:45 | 7063.8829 | Approved | 50
2017-02-10T04:00:00Z | 2017-02-09 20:00 | PST | 2017-02-09 20:00 | 7176.8772 | Approved | 50
2017-02-10T04:15:00Z | 2017-02-09 20:15 | PST | 2017-02-09 20:15 | 7176.8772 | Approved | 50
2017-02-10T04:30:00Z | 2017-02-09 20:30 | PST | 2017-02-09 20:30 | 7063.8829 | Approved | 50
2017-02-10T04:45:00Z | 2017-02-09 20:45 | PST | 2017-02-09 20:45 | 7063.8829 | Approved | 50
2017-02-10T05:00:00Z | 2017-02-09 21:00 | PST | 2017-02-09 21:00 | 7063.8829 | Approved | 50
2017-02-10T05:15:00Z | 2017-02-09 21:15 | PST | 2017-02-09 21:15 | 6951.6956 | Approved | 50
2017-02-10T05:30:00Z | 2017-02-09 21:30 | PST | 2017-02-09 21:30 | 7407.7359 | Approved | 50
2017-02-10T05:45:00Z | 2017-02-09 21:45 | PST | 2017-02-09 21:45 | 7291.4238 | Approved | 50
2017-02-10T06:00:00Z | 2017-02-09 22:00 | PST | 2017-02-09 22:00 | 7063.8829 | Approved | 50
2017-02-10T06:15:00Z | 2017-02-09 22:15 | PST | 2017-02-09 22:15 | 7176.8772 | Approved | 50
2017-02-10T06:30:00Z | 2017-02-09 22:30 | PST | 2017-02-09 22:30 | 7176.8772 | Approved | 50
2017-02-10T06:45:00Z | 2017-02-09 22:45 | PST | 2017-02-09 22:45 | 7407.7359 | Approved | 50
2017-02-10T07:00:00Z | 2017-02-09 23:00 | PST | 2017-02-09 23:00 | 7291.4238 | Approved | 50
2017-02-10T07:15:00Z | 2017-02-09 23:15 | PST | 2017-02-09 23:15 | 7407.7359 | Approved | 50
2017-02-10T07:30:00Z | 2017-02-09 23:30 | PST | 2017-02-09 23:30 | 7407.7359 | Approved | 50
2017-02-10T07:45:00Z | 2017-02-09 23:45 | PST | 2017-02-09 23:45 | 7524.8898 | Approved | 50
2017-02-10T08:00:00Z | 2017-02-10 | PST | 2017-02-10 | 7407.7359 | Approved | 50
2017-02-10T08:15:00Z | 2017-02-10 00:15 | PST | 2017-02-10 00:15 | 7524.8898 | Approved | 50
2017-02-10T08:30:00Z | 2017-02-10 00:30 | PST | 2017-02-10 00:30 | 7642.8845 | Approved | 50
2017-02-10T08:45:00Z | 2017-02-10 00:45 | PST | 2017-02-10 00:45 | 7761.7186 | Approved | 50
2017-02-10T09:00:00Z | 2017-02-10 01:00 | PST | 2017-02-10 01:00 | 7761.7186 | Approved | 50
2017-02-10T09:15:00Z | 2017-02-10 01:15 | PST | 2017-02-10 01:15 | 7881.3913 | Approved | 50
2017-02-10T09:30:00Z | 2017-02-10 01:30 | PST | 2017-02-10 01:30 | 8123.2477 | Approved | 50
2017-02-10T09:45:00Z | 2017-02-10 01:45 | PST | 2017-02-10 01:45 | 8001.9013 | Approved | 50
2017-02-10T10:00:00Z | 2017-02-10 02:00 | PST | 2017-02-10 02:00 | 8123.2477 | Approved | 50
2017-02-10T10:15:00Z | 2017-02-10 02:15 | PST | 2017-02-10 02:15 | 8123.2477 | Approved | 50
2017-02-10T10:30:00Z | 2017-02-10 02:30 | PST | 2017-02-10 02:30 | 8484.8364 | Approved | 50
2017-02-10T10:45:00Z | 2017-02-10 02:45 | PST | 2017-02-10 02:45 | 8604.5961 | Approved | 50
2017-02-10T11:00:00Z | 2017-02-10 03:00 | PST | 2017-02-10 03:00 | 8604.5961 | Approved | 50
2017-02-10T11:15:00Z | 2017-02-10 03:15 | PST | 2017-02-10 03:15 | 8725.0869 | Approved | 50
2017-02-10T11:30:00Z | 2017-02-10 03:30 | PST | 2017-02-10 03:30 | 8725.0869 | Approved | 50
2017-02-10T11:45:00Z | 2017-02-10 03:45 | PST | 2017-02-10 03:45 | 8968.2569 | Approved | 50
2017-02-10T12:00:00Z | 2017-02-10 04:00 | PST | 2017-02-10 04:00 | 8968.2569 | Approved | 50
2017-02-10T12:15:00Z | 2017-02-10 04:15 | PST | 2017-02-10 04:15 | 9214.336 | Approved | 50
2017-02-10T12:30:00Z | 2017-02-10 04:30 | PST | 2017-02-10 04:30 | 9455.71 | Approved | 50
2017-02-10T12:45:00Z | 2017-02-10 04:45 | PST | 2017-02-10 04:45 | 9455.71 | Approved | 50
2017-02-10T13:00:00Z | 2017-02-10 05:00 | PST | 2017-02-10 05:00 | 9455.71 | Approved | 50
2017-02-10T13:15:00Z | 2017-02-10 05:15 | PST | 2017-02-10 05:15 | 9569.7077 | Approved | 50
2017-02-10T13:30:00Z | 2017-02-10 05:30 | PST | 2017-02-10 05:30 | 9569.7077 | Approved | 50
2017-02-10T13:45:00Z | 2017-02-10 05:45 | PST | 2017-02-10 05:45 | 9914.8017 | Approved | 50
2017-02-10T14:00:00Z | 2017-02-10 06:00 | PST | 2017-02-10 06:00 | 9914.8017 | Approved | 50
2017-02-10T14:15:00Z | 2017-02-10 06:15 | PST | 2017-02-10 06:15 | 10030.8618 | Approved | 50
2017-02-10T14:30:00Z | 2017-02-10 06:30 | PST | 2017-02-10 06:30 | 10264.5165 | Approved | 50
2017-02-10T14:45:00Z | 2017-02-10 06:45 | PST | 2017-02-10 06:45 | 10147.4339 | Approved | 50
2017-02-10T15:00:00Z | 2017-02-10 07:00 | PST | 2017-02-10 07:00 | 10264.5165 | Approved | 50
2017-02-10T15:15:00Z | 2017-02-10 07:15 | PST | 2017-02-10 07:15 | 10382.1083 | Approved | 50
2017-02-10T15:30:00Z | 2017-02-10 07:30 | PST | 2017-02-10 07:30 | 10618.8137 | Approved | 50
2017-02-10T15:45:00Z | 2017-02-10 07:45 | PST | 2017-02-10 07:45 | 10618.8137 | Approved | 50
2017-02-10T16:00:00Z | 2017-02-10 08:00 | PST | 2017-02-10 08:00 | 10618.8137 | Approved | 50
2017-02-10T16:15:00Z | 2017-02-10 08:15 | PST | 2017-02-10 08:15 | 10737.9246 | Approved | 50
2017-02-10T16:30:00Z | 2017-02-10 08:30 | PST | 2017-02-10 08:30 | 11098.2739 | Approved | 50
2017-02-10T16:45:00Z | 2017-02-10 08:45 | PST | 2017-02-10 08:45 | 11098.2739 | Approved | 50
2017-02-10T17:00:00Z | 2017-02-10 09:00 | PST | 2017-02-10 09:00 | 11098.2739 | Approved | 50
2017-02-10T17:15:00Z | 2017-02-10 09:15 | PST | 2017-02-10 09:15 | 11098.2739 | Approved | 50
2017-02-10T17:30:00Z | 2017-02-10 09:30 | PST | 2017-02-10 09:30 | 11341.0073 | Approved | 50
2017-02-10T17:45:00Z | 2017-02-10 09:45 | PST | 2017-02-10 09:45 | 11219.3914 | Approved | 50
2017-02-10T18:00:00Z | 2017-02-10 10:00 | PST | 2017-02-10 10:00 | 11341.0073 | Approved | 50
2017-02-10T18:15:00Z | 2017-02-10 10:15 | PST | 2017-02-10 10:15 | 11585.7289 | Approved | 50
2017-02-10T18:30:00Z | 2017-02-10 10:30 | PST | 2017-02-10 10:30 | 11708.8322 | Approved | 50
2017-02-10T18:45:00Z | 2017-02-10 10:45 | PST | 2017-02-10 10:45 | 11708.8322 | Approved | 50
2017-02-10T19:00:00Z | 2017-02-10 11:00 | PST | 2017-02-10 11:00 | 11585.7289 | Approved | 50
2017-02-10T19:15:00Z | 2017-02-10 11:15 | PST | 2017-02-10 11:15 | 11708.8322 | Approved | 50
2017-02-10T19:30:00Z | 2017-02-10 11:30 | PST | 2017-02-10 11:30 | 11708.8322 | Approved | 50
2017-02-10T19:45:00Z | 2017-02-10 11:45 | PST | 2017-02-10 11:45 | 11832.4287 | Approved | 50
2017-02-10T20:00:00Z | 2017-02-10 12:00 | PST | 2017-02-10 12:00 | 11832.4287 | Approved | 50
2017-02-10T20:15:00Z | 2017-02-10 12:15 | PST | 2017-02-10 12:15 | 11585.7289 | Approved | 50
2017-02-10T20:30:00Z | 2017-02-10 12:30 | PST | 2017-02-10 12:30 | 11956.5172 | Approved | 50
2017-02-10T20:45:00Z | 2017-02-10 12:45 | PST | 2017-02-10 12:45 | 11956.5172 | Approved | 50
2017-02-10T21:00:00Z | 2017-02-10 13:00 | PST | 2017-02-10 13:00 | 11708.8322 | Approved | 50
2017-02-10T21:15:00Z | 2017-02-10 13:15 | PST | 2017-02-10 13:15 | 11832.4287 | Approved | 50
2017-02-10T21:30:00Z | 2017-02-10 13:30 | PST | 2017-02-10 13:30 | 11832.4287 | Approved | 50
2017-02-10T21:45:00Z | 2017-02-10 13:45 | PST | 2017-02-10 13:45 | 11708.8322 | Approved | 50
2017-02-10T22:00:00Z | 2017-02-10 14:00 | PST | 2017-02-10 14:00 | 11832.4287 | Approved | 50
2017-02-10T22:15:00Z | 2017-02-10 14:15 | PST | 2017-02-10 14:15 | 11463.1202 | Approved | 50
2017-02-10T22:30:00Z | 2017-02-10 14:30 | PST | 2017-02-10 14:30 | 11585.7289 | Approved | 50
2017-02-10T22:45:00Z | 2017-02-10 14:45 | PST | 2017-02-10 14:45 | 11463.1202 | Approved | 50
2017-02-10T23:00:00Z | 2017-02-10 15:00 | PST | 2017-02-10 15:00 | 11585.7289 | Approved | 50
2017-02-10T23:15:00Z | 2017-02-10 15:15 | PST | 2017-02-10 15:15 | 11585.7289 | Approved | 50
2017-02-10T23:30:00Z | 2017-02-10 15:30 | PST | 2017-02-10 15:30 | 11341.0073 | Approved | 50
2017-02-10T23:45:00Z | 2017-02-10 15:45 | PST | 2017-02-10 15:45 | 11463.1202 | Approved | 50
2017-02-11T00:00:00Z | 2017-02-10 16:00 | PST | 2017-02-10 16:00 | 11341.0073 | Approved | 50
2017-02-11T00:15:00Z | 2017-02-10 16:15 | PST | 2017-02-10 16:15 | 11341.0073 | Approved | 50
2017-02-11T00:30:00Z | 2017-02-10 16:30 | PST | 2017-02-10 16:30 | 11463.1202 | Approved | 50
2017-02-11T00:45:00Z | 2017-02-10 16:45 | PST | 2017-02-10 16:45 | 11098.2739 | Approved | 50
2017-02-11T01:00:00Z | 2017-02-10 17:00 | PST | 2017-02-10 17:00 | 11219.3914 | Approved | 50
2017-02-11T01:15:00Z | 2017-02-10 17:15 | PST | 2017-02-10 17:15 | 11219.3914 | Approved | 50
2017-02-11T01:30:00Z | 2017-02-10 17:30 | PST | 2017-02-10 17:30 | 10977.6561 | Approved | 50
2017-02-11T01:45:00Z | 2017-02-10 17:45 | PST | 2017-02-10 17:45 | 10977.6561 | Approved | 50
2017-02-11T02:00:00Z | 2017-02-10 18:00 | PST | 2017-02-10 18:00 | 10977.6561 | Approved | 50
2017-02-11T02:15:00Z | 2017-02-10 18:15 | PST | 2017-02-10 18:15 | 10857.5392 | Approved | 50
2017-02-11T02:30:00Z | 2017-02-10 18:30 | PST | 2017-02-10 18:30 | 10977.6561 | Approved | 50
2017-02-11T02:45:00Z | 2017-02-10 18:45 | PST | 2017-02-10 18:45 | 10737.9246 | Approved | 50
2017-02-11T03:00:00Z | 2017-02-10 19:00 | PST | 2017-02-10 19:00 | 10618.8137 | Approved | 50
2017-02-11T03:15:00Z | 2017-02-10 19:15 | PST | 2017-02-10 19:15 | 10618.8137 | Approved | 50
2017-02-11T03:30:00Z | 2017-02-10 19:30 | PST | 2017-02-10 19:30 | 10382.1083 | Approved | 50
2017-02-11T03:45:00Z | 2017-02-10 19:45 | PST | 2017-02-10 19:45 | 10500.2078 | Approved | 50
2017-02-11T04:00:00Z | 2017-02-10 20:00 | PST | 2017-02-10 20:00 | 10264.5165 | Approved | 50
2017-02-11T04:15:00Z | 2017-02-10 20:15 | PST | 2017-02-10 20:15 | 10264.5165 | Approved | 50
2017-02-11T04:30:00Z | 2017-02-10 20:30 | PST | 2017-02-10 20:30 | 10382.1083 | Approved | 50
2017-02-11T04:45:00Z | 2017-02-10 20:45 | PST | 2017-02-10 20:45 | 10264.5165 | Approved | 50
2017-02-11T05:00:00Z | 2017-02-10 21:00 | PST | 2017-02-10 21:00 | 10264.5165 | Approved | 50
2017-02-11T05:15:00Z | 2017-02-10 21:15 | PST | 2017-02-10 21:15 | 10147.4339 | Approved | 50
2017-02-11T05:30:00Z | 2017-02-10 21:30 | PST | 2017-02-10 21:30 | 10030.8618 | Approved | 50
2017-02-11T05:45:00Z | 2017-02-10 21:45 | PST | 2017-02-10 21:45 | 10030.8618 | Approved | 50
2017-02-11T06:00:00Z | 2017-02-10 22:00 | PST | 2017-02-10 22:00 | 9914.8017 | Approved | 50
2017-02-11T06:15:00Z | 2017-02-10 22:15 | PST | 2017-02-10 22:15 | 9799.255 | Approved | 50
2017-02-11T06:30:00Z | 2017-02-10 22:30 | PST | 2017-02-10 22:30 | 9799.255 | Approved | 50
2017-02-11T06:45:00Z | 2017-02-10 22:45 | PST | 2017-02-10 22:45 | 9799.255 | Approved | 50
2017-02-11T07:00:00Z | 2017-02-10 23:00 | PST | 2017-02-10 23:00 | 9684.2232 | Approved | 50
2017-02-11T07:15:00Z | 2017-02-10 23:15 | PST | 2017-02-10 23:15 | 9799.255 | Approved | 50
2017-02-11T07:30:00Z | 2017-02-10 23:30 | PST | 2017-02-10 23:30 | 9569.7077 | Approved | 50
2017-02-11T07:45:00Z | 2017-02-10 23:45 | PST | 2017-02-10 23:45 | 9455.71 | Approved | 50
2017-02-11T08:00:00Z | 2017-02-11 | PST | 2017-02-11 | 9338.4634 | Approved | 50
2017-02-11T08:15:00Z | 2017-02-11 00:15 | PST | 2017-02-11 00:15 | 9338.4634 | Approved | 50
2017-02-11T08:30:00Z | 2017-02-11 00:30 | PST | 2017-02-11 00:30 | 9214.336 | Approved | 50
2017-02-11T08:45:00Z | 2017-02-11 00:45 | PST | 2017-02-11 00:45 | 9338.4634 | Approved | 50
2017-02-11T09:00:00Z | 2017-02-11 01:00 | PST | 2017-02-11 01:00 | 9090.9334 | Approved | 50
2017-02-11T09:15:00Z | 2017-02-11 01:15 | PST | 2017-02-11 01:15 | 9214.336 | Approved | 50
2017-02-11T09:30:00Z | 2017-02-11 01:30 | PST | 2017-02-11 01:30 | 8968.2569 | Approved | 50
2017-02-11T09:45:00Z | 2017-02-11 01:45 | PST | 2017-02-11 01:45 | 8968.2569 | Approved | 50
2017-02-11T10:00:00Z | 2017-02-11 02:00 | PST | 2017-02-11 02:00 | 8968.2569 | Approved | 50
2017-02-11T10:15:00Z | 2017-02-11 02:15 | PST | 2017-02-11 02:15 | 8968.2569 | Approved | 50
2017-02-11T10:30:00Z | 2017-02-11 02:30 | PST | 2017-02-11 02:30 | 8846.3076 | Approved | 50
2017-02-11T10:45:00Z | 2017-02-11 02:45 | PST | 2017-02-11 02:45 | 8846.3076 | Approved | 50
2017-02-11T11:00:00Z | 2017-02-11 03:00 | PST | 2017-02-11 03:00 | 8725.0869 | Approved | 50
2017-02-11T11:15:00Z | 2017-02-11 03:15 | PST | 2017-02-11 03:15 | 8725.0869 | Approved | 50
2017-02-11T11:30:00Z | 2017-02-11 03:30 | PST | 2017-02-11 03:30 | 8725.0869 | Approved | 50
2017-02-11T11:45:00Z | 2017-02-11 03:45 | PST | 2017-02-11 03:45 | 8604.5961 | Approved | 50
2017-02-11T12:00:00Z | 2017-02-11 04:00 | PST | 2017-02-11 04:00 | 8604.5961 | Approved | 50
2017-02-11T12:15:00Z | 2017-02-11 04:15 | PST | 2017-02-11 04:15 | 8484.8364 | Approved | 50
2017-02-11T12:30:00Z | 2017-02-11 04:30 | PST | 2017-02-11 04:30 | 8365.8092 | Approved | 50
2017-02-11T12:45:00Z | 2017-02-11 04:45 | PST | 2017-02-11 04:45 | 8604.5961 | Approved | 50
2017-02-11T13:00:00Z | 2017-02-11 05:00 | PST | 2017-02-11 05:00 | 8365.8092 | Approved | 50
2017-02-11T13:15:00Z | 2017-02-11 05:15 | PST | 2017-02-11 05:15 | 8365.8092 | Approved | 50
2017-02-11T13:30:00Z | 2017-02-11 05:30 | PST | 2017-02-11 05:30 | 8365.8092 | Approved | 50
2017-02-11T13:45:00Z | 2017-02-11 05:45 | PST | 2017-02-11 05:45 | 8245.4292 | Approved | 50
2017-02-11T14:00:00Z | 2017-02-11 06:00 | PST | 2017-02-11 06:00 | 8245.4292 | Approved | 50
2017-02-11T14:15:00Z | 2017-02-11 06:15 | PST | 2017-02-11 06:15 | 8245.4292 | Approved | 50
2017-02-11T14:30:00Z | 2017-02-11 06:30 | PST | 2017-02-11 06:30 | 8123.2477 | Approved | 50
2017-02-11T14:45:00Z | 2017-02-11 06:45 | PST | 2017-02-11 06:45 | 8001.9013 | Approved | 50
2017-02-11T15:00:00Z | 2017-02-11 07:00 | PST | 2017-02-11 07:00 | 8001.9013 | Approved | 50
2017-02-11T15:15:00Z | 2017-02-11 07:15 | PST | 2017-02-11 07:15 | 8001.9013 | Approved | 50
2017-02-11T15:30:00Z | 2017-02-11 07:30 | PST | 2017-02-11 07:30 | 7881.3913 | Approved | 50
2017-02-11T15:45:00Z | 2017-02-11 07:45 | PST | 2017-02-11 07:45 | 7881.3913 | Approved | 50
2017-02-11T16:00:00Z | 2017-02-11 08:00 | PST | 2017-02-11 08:00 | 8001.9013 | Approved | 50
2017-02-11T16:15:00Z | 2017-02-11 08:15 | PST | 2017-02-11 08:15 | 7761.7186 | Approved | 50
2017-02-11T16:30:00Z | 2017-02-11 08:30 | PST | 2017-02-11 08:30 | 7761.7186 | Approved | 50
2017-02-11T16:45:00Z | 2017-02-11 08:45 | PST | 2017-02-11 08:45 | 8001.9013 | Approved | 50
2017-02-11T17:00:00Z | 2017-02-11 09:00 | PST | 2017-02-11 09:00 | 7881.3913 | Approved | 50
2017-02-11T17:15:00Z | 2017-02-11 09:15 | PST | 2017-02-11 09:15 | 8001.9013 | Approved | 50
2017-02-11T17:30:00Z | 2017-02-11 09:30 | PST | 2017-02-11 09:30 | 7881.3913 | Approved | 50
2017-02-11T17:45:00Z | 2017-02-11 09:45 | PST | 2017-02-11 09:45 | 7761.7186 | Approved | 50
2017-02-11T18:00:00Z | 2017-02-11 10:00 | PST | 2017-02-11 10:00 | 8001.9013 | Approved | 50
2017-02-11T18:15:00Z | 2017-02-11 10:15 | PST | 2017-02-11 10:15 | 7881.3913 | Approved | 50
2017-02-11T18:30:00Z | 2017-02-11 10:30 | PST | 2017-02-11 10:30 | 7761.7186 | Approved | 50
2017-02-11T18:45:00Z | 2017-02-11 10:45 | PST | 2017-02-11 10:45 | 7881.3913 | Approved | 50
2017-02-11T19:00:00Z | 2017-02-11 11:00 | PST | 2017-02-11 11:00 | 7761.7186 | Approved | 50
2017-02-11T19:15:00Z | 2017-02-11 11:15 | PST | 2017-02-11 11:15 | 7642.8845 | Approved | 50
2017-02-11T19:30:00Z | 2017-02-11 11:30 | PST | 2017-02-11 11:30 | 7881.3913 | Approved | 50
2017-02-11T19:45:00Z | 2017-02-11 11:45 | PST | 2017-02-11 11:45 | 7761.7186 | Approved | 50
2017-02-11T20:00:00Z | 2017-02-11 12:00 | PST | 2017-02-11 12:00 | 7761.7186 | Approved | 50
2017-02-11T20:15:00Z | 2017-02-11 12:15 | PST | 2017-02-11 12:15 | 7642.8845 | Approved | 50
2017-02-11T20:30:00Z | 2017-02-11 12:30 | PST | 2017-02-11 12:30 | 7642.8845 | Approved | 50
2017-02-11T20:45:00Z | 2017-02-11 12:45 | PST | 2017-02-11 12:45 | 7524.8898 | Approved | 50
2017-02-11T21:00:00Z | 2017-02-11 13:00 | PST | 2017-02-11 13:00 | 7524.8898 | Approved | 50
2017-02-11T21:15:00Z | 2017-02-11 13:15 | PST | 2017-02-11 13:15 | 7524.8898 | Approved | 50
2017-02-11T21:30:00Z | 2017-02-11 13:30 | PST | 2017-02-11 13:30 | 7524.8898 | Approved | 50
2017-02-11T21:45:00Z | 2017-02-11 13:45 | PST | 2017-02-11 13:45 | 7761.7186 | Approved | 50
2017-02-11T22:00:00Z | 2017-02-11 14:00 | PST | 2017-02-11 14:00 | 7524.8898 | Approved | 50
2017-02-11T22:15:00Z | 2017-02-11 14:15 | PST | 2017-02-11 14:15 | 7524.8898 | Approved | 50
2017-02-11T22:30:00Z | 2017-02-11 14:30 | PST | 2017-02-11 14:30 | 7524.8898 | Approved | 50
2017-02-11T22:45:00Z | 2017-02-11 14:45 | PST | 2017-02-11 14:45 | 7407.7359 | Approved | 50
2017-02-11T23:00:00Z | 2017-02-11 15:00 | PST | 2017-02-11 15:00 | 7407.7359 | Approved | 50
2017-02-11T23:15:00Z | 2017-02-11 15:15 | PST | 2017-02-11 15:15 | 7291.4238 | Approved | 50
2017-02-11T23:30:00Z | 2017-02-11 15:30 | PST | 2017-02-11 15:30 | 7407.7359 | Approved | 50
2017-02-11T23:45:00Z | 2017-02-11 15:45 | PST | 2017-02-11 15:45 | 7291.4238 | Approved | 50
2017-02-12T00:00:00Z | 2017-02-11 16:00 | PST | 2017-02-11 16:00 | 7291.4238 | Approved | 50
2017-02-12T00:15:00Z | 2017-02-11 16:15 | PST | 2017-02-11 16:15 | 7291.4238 | Approved | 50
2017-02-12T00:30:00Z | 2017-02-11 16:30 | PST | 2017-02-11 16:30 | 7291.4238 | Approved | 50
2017-02-12T00:45:00Z | 2017-02-11 16:45 | PST | 2017-02-11 16:45 | 7176.8772 | Approved | 50
2017-02-12T01:00:00Z | 2017-02-11 17:00 | PST | 2017-02-11 17:00 | 7063.8829 | Approved | 50
2017-02-12T01:15:00Z | 2017-02-11 17:15 | PST | 2017-02-11 17:15 | 7176.8772 | Approved | 50
2017-02-12T01:30:00Z | 2017-02-11 17:30 | PST | 2017-02-11 17:30 | 7063.8829 | Approved | 50
2017-02-12T01:45:00Z | 2017-02-11 17:45 | PST | 2017-02-11 17:45 | 6951.6956 | Approved | 50
2017-02-12T02:00:00Z | 2017-02-11 18:00 | PST | 2017-02-11 18:00 | 6951.6956 | Approved | 50
2017-02-12T02:15:00Z | 2017-02-11 18:15 | PST | 2017-02-11 18:15 | 7063.8829 | Approved | 50
2017-02-12T02:30:00Z | 2017-02-11 18:30 | PST | 2017-02-11 18:30 | 6840.3165 | Approved | 50
2017-02-12T02:45:00Z | 2017-02-11 18:45 | PST | 2017-02-11 18:45 | 7063.8829 | Approved | 50
2017-02-12T03:00:00Z | 2017-02-11 19:00 | PST | 2017-02-11 19:00 | 7063.8829 | Approved | 50
2017-02-12T03:15:00Z | 2017-02-11 19:15 | PST | 2017-02-11 19:15 | 6951.6956 | Approved | 50
2017-02-12T03:30:00Z | 2017-02-11 19:30 | PST | 2017-02-11 19:30 | 7063.8829 | Approved | 50
2017-02-12T03:45:00Z | 2017-02-11 19:45 | PST | 2017-02-11 19:45 | 6951.6956 | Approved | 50
2017-02-12T04:00:00Z | 2017-02-11 20:00 | PST | 2017-02-11 20:00 | 6840.3165 | Approved | 50
2017-02-12T04:15:00Z | 2017-02-11 20:15 | PST | 2017-02-11 20:15 | 6840.3165 | Approved | 50
2017-02-12T04:30:00Z | 2017-02-11 20:30 | PST | 2017-02-11 20:30 | 6840.3165 | Approved | 50
2017-02-12T04:45:00Z | 2017-02-11 20:45 | PST | 2017-02-11 20:45 | 6840.3165 | Approved | 50
2017-02-12T05:00:00Z | 2017-02-11 21:00 | PST | 2017-02-11 21:00 | 6951.6956 | Approved | 50
2017-02-12T05:15:00Z | 2017-02-11 21:15 | PST | 2017-02-11 21:15 | 6840.3165 | Approved | 50
2017-02-12T05:30:00Z | 2017-02-11 21:30 | PST | 2017-02-11 21:30 | 6729.7469 | Approved | 50
2017-02-12T05:45:00Z | 2017-02-11 21:45 | PST | 2017-02-11 21:45 | 6840.3165 | Approved | 50
2017-02-12T06:00:00Z | 2017-02-11 22:00 | PST | 2017-02-11 22:00 | 6729.7469 | Approved | 50
2017-02-12T06:15:00Z | 2017-02-11 22:15 | PST | 2017-02-11 22:15 | 6840.3165 | Approved | 50
2017-02-12T06:30:00Z | 2017-02-11 22:30 | PST | 2017-02-11 22:30 | 6729.7469 | Approved | 50
2017-02-12T06:45:00Z | 2017-02-11 22:45 | PST | 2017-02-11 22:45 | 6729.7469 | Approved | 50
2017-02-12T07:00:00Z | 2017-02-11 23:00 | PST | 2017-02-11 23:00 | 6729.7469 | Approved | 50
2017-02-12T07:15:00Z | 2017-02-11 23:15 | PST | 2017-02-11 23:15 | 6619.9883 | Approved | 50
2017-02-12T07:30:00Z | 2017-02-11 23:30 | PST | 2017-02-11 23:30 | 6619.9883 | Approved | 50
2017-02-12T07:45:00Z | 2017-02-11 23:45 | PST | 2017-02-11 23:45 | 6729.7469 | Approved | 50
2017-02-12T08:00:00Z | 2017-02-12 | PST | 2017-02-12 | 6840.3165 | Approved | 50
2017-02-12T08:15:00Z | 2017-02-12 00:15 | PST | 2017-02-12 00:15 | 6619.9883 | Approved | 50
2017-02-12T08:30:00Z | 2017-02-12 00:30 | PST | 2017-02-12 00:30 | 6511.0419 | Approved | 50
2017-02-12T08:45:00Z | 2017-02-12 00:45 | PST | 2017-02-12 00:45 | 6729.7469 | Approved | 50
2017-02-12T09:00:00Z | 2017-02-12 01:00 | PST | 2017-02-12 01:00 | 6729.7469 | Approved | 50
2017-02-12T09:15:00Z | 2017-02-12 01:15 | PST | 2017-02-12 01:15 | 6619.9883 | Approved | 50
2017-02-12T09:30:00Z | 2017-02-12 01:30 | PST | 2017-02-12 01:30 | 6511.0419 | Approved | 50
2017-02-12T09:45:00Z | 2017-02-12 01:45 | PST | 2017-02-12 01:45 | 6619.9883 | Approved | 50
2017-02-12T10:00:00Z | 2017-02-12 02:00 | PST | 2017-02-12 02:00 | 6511.0419 | Approved | 50
2017-02-12T10:15:00Z | 2017-02-12 02:15 | PST | 2017-02-12 02:15 | 6511.0419 | Approved | 50
2017-02-12T10:30:00Z | 2017-02-12 02:30 | PST | 2017-02-12 02:30 | 6511.0419 | Approved | 50
2017-02-12T10:45:00Z | 2017-02-12 02:45 | PST | 2017-02-12 02:45 | 6729.7469 | Approved | 50
2017-02-12T11:00:00Z | 2017-02-12 03:00 | PST | 2017-02-12 03:00 | 6402.9091 | Approved | 50
2017-02-12T11:15:00Z | 2017-02-12 03:15 | PST | 2017-02-12 03:15 | 6402.9091 | Approved | 50
2017-02-12T11:30:00Z | 2017-02-12 03:30 | PST | 2017-02-12 03:30 | 6402.9091 | Approved | 50
2017-02-12T11:45:00Z | 2017-02-12 03:45 | PST | 2017-02-12 03:45 | 6402.9091 | Approved | 50
2017-02-12T12:00:00Z | 2017-02-12 04:00 | PST | 2017-02-12 04:00 | 6402.9091 | Approved | 50
2017-02-12T12:15:00Z | 2017-02-12 04:15 | PST | 2017-02-12 04:15 | 6511.0419 | Approved | 50
2017-02-12T12:30:00Z | 2017-02-12 04:30 | PST | 2017-02-12 04:30 | 6402.9091 | Approved | 50
2017-02-12T12:45:00Z | 2017-02-12 04:45 | PST | 2017-02-12 04:45 | 6295.5913 | Approved | 50
2017-02-12T13:00:00Z | 2017-02-12 05:00 | PST | 2017-02-12 05:00 | 6402.9091 | Approved | 50
2017-02-12T13:15:00Z | 2017-02-12 05:15 | PST | 2017-02-12 05:15 | 6402.9091 | Approved | 50
2017-02-12T13:30:00Z | 2017-02-12 05:30 | PST | 2017-02-12 05:30 | 6402.9091 | Approved | 50
2017-02-12T13:45:00Z | 2017-02-12 05:45 | PST | 2017-02-12 05:45 | 6295.5913 | Approved | 50
2017-02-12T14:00:00Z | 2017-02-12 06:00 | PST | 2017-02-12 06:00 | 6185.3583 | Approved | 50
2017-02-12T14:15:00Z | 2017-02-12 06:15 | PST | 2017-02-12 06:15 | 6295.5913 | Approved | 50
2017-02-12T14:30:00Z | 2017-02-12 06:30 | PST | 2017-02-12 06:30 | 6295.5913 | Approved | 50
2017-02-12T14:45:00Z | 2017-02-12 06:45 | PST | 2017-02-12 06:45 | 6185.3583 | Approved | 50
2017-02-12T15:00:00Z | 2017-02-12 07:00 | PST | 2017-02-12 07:00 | 6295.5913 | Approved | 50
2017-02-12T15:15:00Z | 2017-02-12 07:15 | PST | 2017-02-12 07:15 | 6185.3583 | Approved | 50
2017-02-12T15:30:00Z | 2017-02-12 07:30 | PST | 2017-02-12 07:30 | 6185.3583 | Approved | 50
2017-02-12T15:45:00Z | 2017-02-12 07:45 | PST | 2017-02-12 07:45 | 6185.3583 | Approved | 50
2017-02-12T16:00:00Z | 2017-02-12 08:00 | PST | 2017-02-12 08:00 | 6185.3583 | Approved | 50
2017-02-12T16:15:00Z | 2017-02-12 08:15 | PST | 2017-02-12 08:15 | 6074.1973 | Approved | 50
2017-02-12T16:30:00Z | 2017-02-12 08:30 | PST | 2017-02-12 08:30 | 6295.5913 | Approved | 50
2017-02-12T16:45:00Z | 2017-02-12 08:45 | PST | 2017-02-12 08:45 | 6185.3583 | Approved | 50
2017-02-12T17:00:00Z | 2017-02-12 09:00 | PST | 2017-02-12 09:00 | 6185.3583 | Approved | 50
2017-02-12T17:15:00Z | 2017-02-12 09:15 | PST | 2017-02-12 09:15 | 6074.1973 | Approved | 50
2017-02-12T17:30:00Z | 2017-02-12 09:30 | PST | 2017-02-12 09:30 | 6295.5913 | Approved | 50
2017-02-12T17:45:00Z | 2017-02-12 09:45 | PST | 2017-02-12 09:45 | 6074.1973 | Approved | 50
2017-02-12T18:00:00Z | 2017-02-12 10:00 | PST | 2017-02-12 10:00 | 6185.3583 | Approved | 50
2017-02-12T18:15:00Z | 2017-02-12 10:15 | PST | 2017-02-12 10:15 | 6074.1973 | Approved | 50
2017-02-12T18:30:00Z | 2017-02-12 10:30 | PST | 2017-02-12 10:30 | 6185.3583 | Approved | 50
2017-02-12T18:45:00Z | 2017-02-12 10:45 | PST | 2017-02-12 10:45 | 6074.1973 | Approved | 50
2017-02-12T19:00:00Z | 2017-02-12 11:00 | PST | 2017-02-12 11:00 | 6074.1973 | Approved | 50
2017-02-12T19:15:00Z | 2017-02-12 11:15 | PST | 2017-02-12 11:15 | 6074.1973 | Approved | 50
2017-02-12T19:30:00Z | 2017-02-12 11:30 | PST | 2017-02-12 11:30 | 6074.1973 | Approved | 50
2017-02-12T19:45:00Z | 2017-02-12 11:45 | PST | 2017-02-12 11:45 | 6074.1973 | Approved | 50
2017-02-12T20:00:00Z | 2017-02-12 12:00 | PST | 2017-02-12 12:00 | 6185.3583 | Approved | 50
2017-02-12T20:15:00Z | 2017-02-12 12:15 | PST | 2017-02-12 12:15 | 6074.1973 | Approved | 50
2017-02-12T20:30:00Z | 2017-02-12 12:30 | PST | 2017-02-12 12:30 | 6074.1973 | Approved | 50
2017-02-12T20:45:00Z | 2017-02-12 12:45 | PST | 2017-02-12 12:45 | 6185.3583 | Approved | 50
2017-02-12T21:00:00Z | 2017-02-12 13:00 | PST | 2017-02-12 13:00 | 6074.1973 | Approved | 50
2017-02-12T21:15:00Z | 2017-02-12 13:15 | PST | 2017-02-12 13:15 | 6074.1973 | Approved | 50
2017-02-12T21:30:00Z | 2017-02-12 13:30 | PST | 2017-02-12 13:30 | 6074.1973 | Approved | 50
2017-02-12T21:45:00Z | 2017-02-12 13:45 | PST | 2017-02-12 13:45 | 6074.1973 | Approved | 50
2017-02-12T22:00:00Z | 2017-02-12 14:00 | PST | 2017-02-12 14:00 | 6074.1973 | Approved | 50
2017-02-12T22:15:00Z | 2017-02-12 14:15 | PST | 2017-02-12 14:15 | 6074.1973 | Approved | 50
2017-02-12T22:30:00Z | 2017-02-12 14:30 | PST | 2017-02-12 14:30 | 6185.3583 | Approved | 50
2017-02-12T22:45:00Z | 2017-02-12 14:45 | PST | 2017-02-12 14:45 | 6074.1973 | Approved | 50
2017-02-12T23:00:00Z | 2017-02-12 15:00 | PST | 2017-02-12 15:00 | 6074.1973 | Approved | 50
2017-02-12T23:15:00Z | 2017-02-12 15:15 | PST | 2017-02-12 15:15 | 6074.1973 | Approved | 50
2017-02-12T23:30:00Z | 2017-02-12 15:30 | PST | 2017-02-12 15:30 | 6074.1973 | Approved | 50
2017-02-12T23:45:00Z | 2017-02-12 15:45 | PST | 2017-02-12 15:45 | 5963.999 | Approved | 50
2017-02-13T00:00:00Z | 2017-02-12 16:00 | PST | 2017-02-12 16:00 | 6074.1973 | Approved | 50
2017-02-13T00:15:00Z | 2017-02-12 16:15 | PST | 2017-02-12 16:15 | 6074.1973 | Approved | 50
2017-02-13T00:30:00Z | 2017-02-12 16:30 | PST | 2017-02-12 16:30 | 5854.7641 | Approved | 50
2017-02-13T00:45:00Z | 2017-02-12 16:45 | PST | 2017-02-12 16:45 | 5963.999 | Approved | 50
2017-02-13T01:00:00Z | 2017-02-12 17:00 | PST | 2017-02-12 17:00 | 5963.999 | Approved | 50
2017-02-13T01:15:00Z | 2017-02-12 17:15 | PST | 2017-02-12 17:15 | 5963.999 | Approved | 50
2017-02-13T01:30:00Z | 2017-02-12 17:30 | PST | 2017-02-12 17:30 | 5963.999 | Approved | 50
2017-02-13T01:45:00Z | 2017-02-12 17:45 | PST | 2017-02-12 17:45 | 5963.999 | Approved | 50
2017-02-13T02:00:00Z | 2017-02-12 18:00 | PST | 2017-02-12 18:00 | 5963.999 | Approved | 50
2017-02-13T02:15:00Z | 2017-02-12 18:15 | PST | 2017-02-12 18:15 | 5963.999 | Approved | 50
2017-02-13T02:30:00Z | 2017-02-12 18:30 | PST | 2017-02-12 18:30 | 5854.7641 | Approved | 50
2017-02-13T02:45:00Z | 2017-02-12 18:45 | PST | 2017-02-12 18:45 | 5963.999 | Approved | 50
2017-02-13T03:00:00Z | 2017-02-12 19:00 | PST | 2017-02-12 19:00 | 5854.7641 | Approved | 50
2017-02-13T03:15:00Z | 2017-02-12 19:15 | PST | 2017-02-12 19:15 | 5963.999 | Approved | 50
2017-02-13T03:30:00Z | 2017-02-12 19:30 | PST | 2017-02-12 19:30 | 5963.999 | Approved | 50
2017-02-13T03:45:00Z | 2017-02-12 19:45 | PST | 2017-02-12 19:45 | 5854.7641 | Approved | 50
2017-02-13T04:00:00Z | 2017-02-12 20:00 | PST | 2017-02-12 20:00 | 5854.7641 | Approved | 50
2017-02-13T04:15:00Z | 2017-02-12 20:15 | PST | 2017-02-12 20:15 | 5854.7641 | Approved | 50
2017-02-13T04:30:00Z | 2017-02-12 20:30 | PST | 2017-02-12 20:30 | 5963.999 | Approved | 50
2017-02-13T04:45:00Z | 2017-02-12 20:45 | PST | 2017-02-12 20:45 | 5854.7641 | Approved | 50
2017-02-13T05:00:00Z | 2017-02-12 21:00 | PST | 2017-02-12 21:00 | 5854.7641 | Approved | 50
2017-02-13T05:15:00Z | 2017-02-12 21:15 | PST | 2017-02-12 21:15 | 5746.4934 | Approved | 50
2017-02-13T05:30:00Z | 2017-02-12 21:30 | PST | 2017-02-12 21:30 | 5854.7641 | Approved | 50
2017-02-13T05:45:00Z | 2017-02-12 21:45 | PST | 2017-02-12 21:45 | 5854.7641 | Approved | 50
2017-02-13T06:00:00Z | 2017-02-12 22:00 | PST | 2017-02-12 22:00 | 5854.7641 | Approved | 50
2017-02-13T06:15:00Z | 2017-02-12 22:15 | PST | 2017-02-12 22:15 | 5854.7641 | Approved | 50
2017-02-13T06:30:00Z | 2017-02-12 22:30 | PST | 2017-02-12 22:30 | 5854.7641 | Approved | 50
2017-02-13T06:45:00Z | 2017-02-12 22:45 | PST | 2017-02-12 22:45 | 5854.7641 | Approved | 50
2017-02-13T07:00:00Z | 2017-02-12 23:00 | PST | 2017-02-12 23:00 | 5854.7641 | Approved | 50
2017-02-13T07:15:00Z | 2017-02-12 23:15 | PST | 2017-02-12 23:15 | 5854.7641 | Approved | 50
2017-02-13T07:30:00Z | 2017-02-12 23:30 | PST | 2017-02-12 23:30 | 5746.4934 | Approved | 50
2017-02-13T07:45:00Z | 2017-02-12 23:45 | PST | 2017-02-12 23:45 | 5746.4934 | Approved | 50
2017-02-13T08:00:00Z | 2017-02-13 | PST | 2017-02-13 | 5746.4934 | Approved | 50
2017-02-13T08:15:00Z | 2017-02-13 00:15 | PST | 2017-02-13 00:15 | 5854.7641 | Approved | 50
2017-02-13T08:30:00Z | 2017-02-13 00:30 | PST | 2017-02-13 00:30 | 5746.4934 | Approved | 50
2017-02-13T08:45:00Z | 2017-02-13 00:45 | PST | 2017-02-13 00:45 | 5746.4934 | Approved | 50
2017-02-13T09:00:00Z | 2017-02-13 01:00 | PST | 2017-02-13 01:00 | 5746.4934 | Approved | 50
2017-02-13T09:15:00Z | 2017-02-13 01:15 | PST | 2017-02-13 01:15 | 5854.7641 | Approved | 50
2017-02-13T09:30:00Z | 2017-02-13 01:30 | PST | 2017-02-13 01:30 | 5639.1878 | Approved | 50
2017-02-13T09:45:00Z | 2017-02-13 01:45 | PST | 2017-02-13 01:45 | 5746.4934 | Approved | 50
2017-02-13T10:00:00Z | 2017-02-13 02:00 | PST | 2017-02-13 02:00 | 5639.1878 | Approved | 50
2017-02-13T10:15:00Z | 2017-02-13 02:15 | PST | 2017-02-13 02:15 | 5746.4934 | Approved | 50
2017-02-13T10:30:00Z | 2017-02-13 02:30 | PST | 2017-02-13 02:30 | 5639.1878 | Approved | 50
2017-02-13T10:45:00Z | 2017-02-13 02:45 | PST | 2017-02-13 02:45 | 5746.4934 | Approved | 50
2017-02-13T11:00:00Z | 2017-02-13 03:00 | PST | 2017-02-13 03:00 | 5746.4934 | Approved | 50
2017-02-13T11:15:00Z | 2017-02-13 03:15 | PST | 2017-02-13 03:15 | 5746.4934 | Approved | 50
2017-02-13T11:30:00Z | 2017-02-13 03:30 | PST | 2017-02-13 03:30 | 5854.7641 | Approved | 50
2017-02-13T11:45:00Z | 2017-02-13 03:45 | PST | 2017-02-13 03:45 | 5746.4934 | Approved | 50
2017-02-13T12:00:00Z | 2017-02-13 04:00 | PST | 2017-02-13 04:00 | 5639.1878 | Approved | 50
2017-02-13T12:15:00Z | 2017-02-13 04:15 | PST | 2017-02-13 04:15 | 5746.4934 | Approved | 50
2017-02-13T12:30:00Z | 2017-02-13 04:30 | PST | 2017-02-13 04:30 | 5639.1878 | Approved | 50
2017-02-13T12:45:00Z | 2017-02-13 04:45 | PST | 2017-02-13 04:45 | 5639.1878 | Approved | 50
2017-02-13T13:00:00Z | 2017-02-13 05:00 | PST | 2017-02-13 05:00 | 5639.1878 | Approved | 50
2017-02-13T13:15:00Z | 2017-02-13 05:15 | PST | 2017-02-13 05:15 | 5639.1878 | Approved | 50
2017-02-13T13:30:00Z | 2017-02-13 05:30 | PST | 2017-02-13 05:30 | 5532.8481 | Approved | 50
2017-02-13T13:45:00Z | 2017-02-13 05:45 | PST | 2017-02-13 05:45 | 5532.8481 | Approved | 50
2017-02-13T14:00:00Z | 2017-02-13 06:00 | PST | 2017-02-13 06:00 | 5746.4934 | Approved | 50
2017-02-13T14:15:00Z | 2017-02-13 06:15 | PST | 2017-02-13 06:15 | 5532.8481 | Approved | 50
2017-02-13T14:30:00Z | 2017-02-13 06:30 | PST | 2017-02-13 06:30 | 5532.8481 | Approved | 50
2017-02-13T14:45:00Z | 2017-02-13 06:45 | PST | 2017-02-13 06:45 | 5639.1878 | Approved | 50
2017-02-13T15:00:00Z | 2017-02-13 07:00 | PST | 2017-02-13 07:00 | 5532.8481 | Approved | 50
2017-02-13T15:15:00Z | 2017-02-13 07:15 | PST | 2017-02-13 07:15 | 5639.1878 | Approved | 50
2017-02-13T15:30:00Z | 2017-02-13 07:30 | PST | 2017-02-13 07:30 | 5639.1878 | Approved | 50
2017-02-13T15:45:00Z | 2017-02-13 07:45 | PST | 2017-02-13 07:45 | 5639.1878 | Approved | 50
2017-02-13T16:00:00Z | 2017-02-13 08:00 | PST | 2017-02-13 08:00 | 5639.1878 | Approved | 50
2017-02-13T16:15:00Z | 2017-02-13 08:15 | PST | 2017-02-13 08:15 | 5532.8481 | Approved | 50
2017-02-13T16:30:00Z | 2017-02-13 08:30 | PST | 2017-02-13 08:30 | 5532.8481 | Approved | 50
2017-02-13T16:45:00Z | 2017-02-13 08:45 | PST | 2017-02-13 08:45 | 5532.8481 | Approved | 50
2017-02-13T17:00:00Z | 2017-02-13 09:00 | PST | 2017-02-13 09:00 | 5532.8481 | Approved | 50
2017-02-13T17:15:00Z | 2017-02-13 09:15 | PST | 2017-02-13 09:15 | 5532.8481 | Approved | 50
2017-02-13T17:30:00Z | 2017-02-13 09:30 | PST | 2017-02-13 09:30 | 5532.8481 | Approved | 50
2017-02-13T17:45:00Z | 2017-02-13 09:45 | PST | 2017-02-13 09:45 | 5532.8481 | Approved | 50
2017-02-13T18:00:00Z | 2017-02-13 10:00 | PST | 2017-02-13 10:00 | 5532.8481 | Approved | 50
2017-02-13T18:15:00Z | 2017-02-13 10:15 | PST | 2017-02-13 10:15 | 5532.8481 | Approved | 50
2017-02-13T18:30:00Z | 2017-02-13 10:30 | PST | 2017-02-13 10:30 | 5532.8481 | Approved | 50
2017-02-13T18:45:00Z | 2017-02-13 10:45 | PST | 2017-02-13 10:45 | 5532.8481 | Approved | 50
2017-02-13T19:00:00Z | 2017-02-13 11:00 | PST | 2017-02-13 11:00 | 5532.8481 | Approved | 50
2017-02-13T19:15:00Z | 2017-02-13 11:15 | PST | 2017-02-13 11:15 | 5532.8481 | Approved | 50
2017-02-13T19:30:00Z | 2017-02-13 11:30 | PST | 2017-02-13 11:30 | 5532.8481 | Approved | 50
2017-02-13T19:45:00Z | 2017-02-13 11:45 | PST | 2017-02-13 11:45 | 5532.8481 | Approved | 50
2017-02-13T20:00:00Z | 2017-02-13 12:00 | PST | 2017-02-13 12:00 | 5639.1878 | Approved | 50
2017-02-13T20:15:00Z | 2017-02-13 12:15 | PST | 2017-02-13 12:15 | 5532.8481 | Approved | 50
2017-02-13T20:30:00Z | 2017-02-13 12:30 | PST | 2017-02-13 12:30 | 5532.8481 | Approved | 50
2017-02-13T20:45:00Z | 2017-02-13 12:45 | PST | 2017-02-13 12:45 | 5532.8481 | Approved | 50
2017-02-13T21:00:00Z | 2017-02-13 13:00 | PST | 2017-02-13 13:00 | 5532.8481 | Approved | 50
2017-02-13T21:15:00Z | 2017-02-13 13:15 | PST | 2017-02-13 13:15 | 5532.8481 | Approved | 50
2017-02-13T21:30:00Z | 2017-02-13 13:30 | PST | 2017-02-13 13:30 | 5532.8481 | Approved | 50
2017-02-13T21:45:00Z | 2017-02-13 13:45 | PST | 2017-02-13 13:45 | 5532.8481 | Approved | 50
2017-02-13T22:00:00Z | 2017-02-13 14:00 | PST | 2017-02-13 14:00 | 5532.8481 | Approved | 50
2017-02-13T22:15:00Z | 2017-02-13 14:15 | PST | 2017-02-13 14:15 | 5532.8481 | Approved | 50
2017-02-13T22:30:00Z | 2017-02-13 14:30 | PST | 2017-02-13 14:30 | 5532.8481 | Approved | 50
2017-02-13T22:45:00Z | 2017-02-13 14:45 | PST | 2017-02-13 14:45 | 5427.4751 | Approved | 50
2017-02-13T23:00:00Z | 2017-02-13 15:00 | PST | 2017-02-13 15:00 | 5532.8481 | Approved | 50
2017-02-13T23:15:00Z | 2017-02-13 15:15 | PST | 2017-02-13 15:15 | 5532.8481 | Approved | 50
2017-02-13T23:30:00Z | 2017-02-13 15:30 | PST | 2017-02-13 15:30 | 5427.4751 | Approved | 50
2017-02-13T23:45:00Z | 2017-02-13 15:45 | PST | 2017-02-13 15:45 | 5427.4751 | Approved | 50
2017-02-14T00:00:00Z | 2017-02-13 16:00 | PST | 2017-02-13 16:00 | 5532.8481 | Approved | 50
2017-02-14T00:15:00Z | 2017-02-13 16:15 | PST | 2017-02-13 16:15 | 5532.8481 | Approved | 50
2017-02-14T00:30:00Z | 2017-02-13 16:30 | PST | 2017-02-13 16:30 | 5427.4751 | Approved | 50
2017-02-14T00:45:00Z | 2017-02-13 16:45 | PST | 2017-02-13 16:45 | 5427.4751 | Approved | 50
2017-02-14T01:00:00Z | 2017-02-13 17:00 | PST | 2017-02-13 17:00 | 5532.8481 | Approved | 50
2017-02-14T01:15:00Z | 2017-02-13 17:15 | PST | 2017-02-13 17:15 | 5427.4751 | Approved | 50
2017-02-14T01:30:00Z | 2017-02-13 17:30 | PST | 2017-02-13 17:30 | 5532.8481 | Approved | 50
2017-02-14T01:45:00Z | 2017-02-13 17:45 | PST | 2017-02-13 17:45 | 5427.4751 | Approved | 50
2017-02-14T02:00:00Z | 2017-02-13 18:00 | PST | 2017-02-13 18:00 | 5427.4751 | Approved | 50
2017-02-14T02:15:00Z | 2017-02-13 18:15 | PST | 2017-02-13 18:15 | 5427.4751 | Approved | 50
2017-02-14T02:30:00Z | 2017-02-13 18:30 | PST | 2017-02-13 18:30 | 5427.4751 | Approved | 50
2017-02-14T02:45:00Z | 2017-02-13 18:45 | PST | 2017-02-13 18:45 | 5427.4751 | Approved | 50
2017-02-14T03:00:00Z | 2017-02-13 19:00 | PST | 2017-02-13 19:00 | 5427.4751 | Approved | 50
2017-02-14T03:15:00Z | 2017-02-13 19:15 | PST | 2017-02-13 19:15 | 5427.4751 | Approved | 50
2017-02-14T03:30:00Z | 2017-02-13 19:30 | PST | 2017-02-13 19:30 | 5427.4751 | Approved | 50
2017-02-14T03:45:00Z | 2017-02-13 19:45 | PST | 2017-02-13 19:45 | 5427.4751 | Approved | 50
2017-02-14T04:00:00Z | 2017-02-13 20:00 | PST | 2017-02-13 20:00 | 5427.4751 | Approved | 50
2017-02-14T04:15:00Z | 2017-02-13 20:15 | PST | 2017-02-13 20:15 | 5427.4751 | Approved | 50
2017-02-14T04:30:00Z | 2017-02-13 20:30 | PST | 2017-02-13 20:30 | 5323.0697 | Approved | 50
2017-02-14T04:45:00Z | 2017-02-13 20:45 | PST | 2017-02-13 20:45 | 5323.0697 | Approved | 50
2017-02-14T05:00:00Z | 2017-02-13 21:00 | PST | 2017-02-13 21:00 | 5427.4751 | Approved | 50
2017-02-14T05:15:00Z | 2017-02-13 21:15 | PST | 2017-02-13 21:15 | 5323.0697 | Approved | 50
2017-02-14T05:30:00Z | 2017-02-13 21:30 | PST | 2017-02-13 21:30 | 5427.4751 | Approved | 50
2017-02-14T05:45:00Z | 2017-02-13 21:45 | PST | 2017-02-13 21:45 | 5323.0697 | Approved | 50
2017-02-14T06:00:00Z | 2017-02-13 22:00 | PST | 2017-02-13 22:00 | 5427.4751 | Approved | 50
2017-02-14T06:15:00Z | 2017-02-13 22:15 | PST | 2017-02-13 22:15 | 5427.4751 | Approved | 50
2017-02-14T06:30:00Z | 2017-02-13 22:30 | PST | 2017-02-13 22:30 | 5323.0697 | Approved | 50
2017-02-14T06:45:00Z | 2017-02-13 22:45 | PST | 2017-02-13 22:45 | 5323.0697 | Approved | 50
2017-02-14T07:00:00Z | 2017-02-13 23:00 | PST | 2017-02-13 23:00 | 5323.0697 | Approved | 50
2017-02-14T07:15:00Z | 2017-02-13 23:15 | PST | 2017-02-13 23:15 | 5323.0697 | Approved | 50
2017-02-14T07:30:00Z | 2017-02-13 23:30 | PST | 2017-02-13 23:30 | 5323.0697 | Approved | 50
2017-02-14T07:45:00Z | 2017-02-13 23:45 | PST | 2017-02-13 23:45 | 5323.0697 | Approved | 50
2017-02-14T08:00:00Z | 2017-02-14 | PST | 2017-02-14 | 5323.0697 | Approved | 50
2017-02-14T08:15:00Z | 2017-02-14 00:15 | PST | 2017-02-14 00:15 | 5323.0697 | Approved | 50
2017-02-14T08:30:00Z | 2017-02-14 00:30 | PST | 2017-02-14 00:30 | 5323.0697 | Approved | 50
2017-02-14T08:45:00Z | 2017-02-14 00:45 | PST | 2017-02-14 00:45 | 5323.0697 | Approved | 50
2017-02-14T09:00:00Z | 2017-02-14 01:00 | PST | 2017-02-14 01:00 | 5323.0697 | Approved | 50
2017-02-14T09:15:00Z | 2017-02-14 01:15 | PST | 2017-02-14 01:15 | 5323.0697 | Approved | 50
2017-02-14T09:30:00Z | 2017-02-14 01:30 | PST | 2017-02-14 01:30 | 5217.9923 | Approved | 50
2017-02-14T09:45:00Z | 2017-02-14 01:45 | PST | 2017-02-14 01:45 | 5323.0697 | Approved | 50
2017-02-14T10:00:00Z | 2017-02-14 02:00 | PST | 2017-02-14 02:00 | 5217.9923 | Approved | 50
2017-02-14T10:15:00Z | 2017-02-14 02:15 | PST | 2017-02-14 02:15 | 5323.0697 | Approved | 50
2017-02-14T10:30:00Z | 2017-02-14 02:30 | PST | 2017-02-14 02:30 | 5323.0697 | Approved | 50
2017-02-14T10:45:00Z | 2017-02-14 02:45 | PST | 2017-02-14 02:45 | 5323.0697 | Approved | 50
2017-02-14T11:00:00Z | 2017-02-14 03:00 | PST | 2017-02-14 03:00 | 5217.9923 | Approved | 50
2017-02-14T11:15:00Z | 2017-02-14 03:15 | PST | 2017-02-14 03:15 | 5217.9923 | Approved | 50
2017-02-14T11:30:00Z | 2017-02-14 03:30 | PST | 2017-02-14 03:30 | 5217.9923 | Approved | 50
2017-02-14T11:45:00Z | 2017-02-14 03:45 | PST | 2017-02-14 03:45 | 5217.9923 | Approved | 50
2017-02-14T12:00:00Z | 2017-02-14 04:00 | PST | 2017-02-14 04:00 | 5217.9923 | Approved | 50
2017-02-14T12:15:00Z | 2017-02-14 04:15 | PST | 2017-02-14 04:15 | 5217.9923 | Approved | 50
2017-02-14T12:30:00Z | 2017-02-14 04:30 | PST | 2017-02-14 04:30 | 5217.9923 | Approved | 50
2017-02-14T12:45:00Z | 2017-02-14 04:45 | PST | 2017-02-14 04:45 | 5217.9923 | Approved | 50
2017-02-14T13:00:00Z | 2017-02-14 05:00 | PST | 2017-02-14 05:00 | 5217.9923 | Approved | 50
2017-02-14T13:15:00Z | 2017-02-14 05:15 | PST | 2017-02-14 05:15 | 5217.9923 | Approved | 50
2017-02-14T13:30:00Z | 2017-02-14 05:30 | PST | 2017-02-14 05:30 | 5217.9923 | Approved | 50
2017-02-14T13:45:00Z | 2017-02-14 05:45 | PST | 2017-02-14 05:45 | 5217.9923 | Approved | 50
2017-02-14T14:00:00Z | 2017-02-14 06:00 | PST | 2017-02-14 06:00 | 5217.9923 | Approved | 50
2017-02-14T14:15:00Z | 2017-02-14 06:15 | PST | 2017-02-14 06:15 | 5217.9923 | Approved | 50
2017-02-14T14:30:00Z | 2017-02-14 06:30 | PST | 2017-02-14 06:30 | 5323.0697 | Approved | 50
2017-02-14T14:45:00Z | 2017-02-14 06:45 | PST | 2017-02-14 06:45 | 5217.9923 | Approved | 50
2017-02-14T15:00:00Z | 2017-02-14 07:00 | PST | 2017-02-14 07:00 | 5217.9923 | Approved | 50
2017-02-14T15:15:00Z | 2017-02-14 07:15 | PST | 2017-02-14 07:15 | 5217.9923 | Approved | 50
2017-02-14T15:30:00Z | 2017-02-14 07:30 | PST | 2017-02-14 07:30 | 5217.9923 | Approved | 50
2017-02-14T15:45:00Z | 2017-02-14 07:45 | PST | 2017-02-14 07:45 | 5217.9923 | Approved | 50
2017-02-14T16:00:00Z | 2017-02-14 08:00 | PST | 2017-02-14 08:00 | 5217.9923 | Approved | 50
2017-02-14T16:15:00Z | 2017-02-14 08:15 | PST | 2017-02-14 08:15 | 5217.9923 | Approved | 50
2017-02-14T16:30:00Z | 2017-02-14 08:30 | PST | 2017-02-14 08:30 | 5113.4707 | Approved | 50
2017-02-14T16:45:00Z | 2017-02-14 08:45 | PST | 2017-02-14 08:45 | 5217.9923 | Approved | 50
2017-02-14T17:00:00Z | 2017-02-14 09:00 | PST | 2017-02-14 09:00 | 5217.9923 | Approved | 50
2017-02-14T17:15:00Z | 2017-02-14 09:15 | PST | 2017-02-14 09:15 | 5217.9923 | Approved | 50
2017-02-14T17:30:00Z | 2017-02-14 09:30 | PST | 2017-02-14 09:30 | 5217.9923 | Approved | 50
2017-02-14T17:45:00Z | 2017-02-14 09:45 | PST | 2017-02-14 09:45 | 5113.4707 | Approved | 50
2017-02-14T18:00:00Z | 2017-02-14 10:00 | PST | 2017-02-14 10:00 | 5217.9923 | Approved | 50
2017-02-14T18:15:00Z | 2017-02-14 10:15 | PST | 2017-02-14 10:15 | 5217.9923 | Approved | 50
2017-02-14T18:30:00Z | 2017-02-14 10:30 | PST | 2017-02-14 10:30 | 5217.9923 | Approved | 50
2017-02-14T18:45:00Z | 2017-02-14 10:45 | PST | 2017-02-14 10:45 | 5113.4707 | Approved | 50
2017-02-14T19:00:00Z | 2017-02-14 11:00 | PST | 2017-02-14 11:00 | 5217.9923 | Approved | 50
2017-02-14T19:15:00Z | 2017-02-14 11:15 | PST | 2017-02-14 11:15 | 5217.9923 | Approved | 50
2017-02-14T19:30:00Z | 2017-02-14 11:30 | PST | 2017-02-14 11:30 | 5113.4707 | Approved | 50
2017-02-14T19:45:00Z | 2017-02-14 11:45 | PST | 2017-02-14 11:45 | 5217.9923 | Approved | 50
2017-02-14T20:00:00Z | 2017-02-14 12:00 | PST | 2017-02-14 12:00 | 5217.9923 | Approved | 50
2017-02-14T20:15:00Z | 2017-02-14 12:15 | PST | 2017-02-14 12:15 | 5113.4707 | Approved | 50
2017-02-14T20:30:00Z | 2017-02-14 12:30 | PST | 2017-02-14 12:30 | 5217.9923 | Approved | 50
2017-02-14T20:45:00Z | 2017-02-14 12:45 | PST | 2017-02-14 12:45 | 5217.9923 | Approved | 50
2017-02-14T21:00:00Z | 2017-02-14 13:00 | PST | 2017-02-14 13:00 | 5113.4707 | Approved | 50
2017-02-14T21:15:00Z | 2017-02-14 13:15 | PST | 2017-02-14 13:15 | 5113.4707 | Approved | 50
2017-02-14T21:30:00Z | 2017-02-14 13:30 | PST | 2017-02-14 13:30 | 5113.4707 | Approved | 50
2017-02-14T21:45:00Z | 2017-02-14 13:45 | PST | 2017-02-14 13:45 | 5323.0697 | Approved | 50
2017-02-14T22:00:00Z | 2017-02-14 14:00 | PST | 2017-02-14 14:00 | 5217.9923 | Approved | 50
2017-02-14T22:15:00Z | 2017-02-14 14:15 | PST | 2017-02-14 14:15 | 5113.4707 | Approved | 50
2017-02-14T22:30:00Z | 2017-02-14 14:30 | PST | 2017-02-14 14:30 | 5113.4707 | Approved | 50
2017-02-14T22:45:00Z | 2017-02-14 14:45 | PST | 2017-02-14 14:45 | 5113.4707 | Approved | 50
2017-02-14T23:00:00Z | 2017-02-14 15:00 | PST | 2017-02-14 15:00 | 5323.0697 | Approved | 50
2017-02-14T23:15:00Z | 2017-02-14 15:15 | PST | 2017-02-14 15:15 | 5113.4707 | Approved | 50
2017-02-14T23:30:00Z | 2017-02-14 15:30 | PST | 2017-02-14 15:30 | 5113.4707 | Approved | 50
2017-02-14T23:45:00Z | 2017-02-14 15:45 | PST | 2017-02-14 15:45 | 5113.4707 | Approved | 50
2017-02-15T00:00:00Z | 2017-02-14 16:00 | PST | 2017-02-14 16:00 | 5113.4707 | Approved | 50
2017-02-15T00:15:00Z | 2017-02-14 16:15 | PST | 2017-02-14 16:15 | 5113.4707 | Approved | 50
2017-02-15T00:30:00Z | 2017-02-14 16:30 | PST | 2017-02-14 16:30 | 5113.4707 | Approved | 50
2017-02-15T00:45:00Z | 2017-02-14 16:45 | PST | 2017-02-14 16:45 | 5113.4707 | Approved | 50
2017-02-15T01:00:00Z | 2017-02-14 17:00 | PST | 2017-02-14 17:00 | 5113.4707 | Approved | 50
2017-02-15T01:15:00Z | 2017-02-14 17:15 | PST | 2017-02-14 17:15 | 5113.4707 | Approved | 50
2017-02-15T01:30:00Z | 2017-02-14 17:30 | PST | 2017-02-14 17:30 | 5113.4707 | Approved | 50
2017-02-15T01:45:00Z | 2017-02-14 17:45 | PST | 2017-02-14 17:45 | 5217.9923 | Approved | 50
2017-02-15T02:00:00Z | 2017-02-14 18:00 | PST | 2017-02-14 18:00 | 5113.4707 | Approved | 50
2017-02-15T02:15:00Z | 2017-02-14 18:15 | PST | 2017-02-14 18:15 | 5113.4707 | Approved | 50
2017-02-15T02:30:00Z | 2017-02-14 18:30 | PST | 2017-02-14 18:30 | 5009.9811 | Approved | 50
2017-02-15T02:45:00Z | 2017-02-14 18:45 | PST | 2017-02-14 18:45 | 5009.9811 | Approved | 50
2017-02-15T03:00:00Z | 2017-02-14 19:00 | PST | 2017-02-14 19:00 | 5113.4707 | Approved | 50
2017-02-15T03:15:00Z | 2017-02-14 19:15 | PST | 2017-02-14 19:15 | 5009.9811 | Approved | 50
2017-02-15T03:30:00Z | 2017-02-14 19:30 | PST | 2017-02-14 19:30 | 5113.4707 | Approved | 50
2017-02-15T03:45:00Z | 2017-02-14 19:45 | PST | 2017-02-14 19:45 | 5009.9811 | Approved | 50
2017-02-15T04:00:00Z | 2017-02-14 20:00 | PST | 2017-02-14 20:00 | 5217.9923 | Approved | 50
2017-02-15T04:15:00Z | 2017-02-14 20:15 | PST | 2017-02-14 20:15 | 5009.9811 | Approved | 50
2017-02-15T04:30:00Z | 2017-02-14 20:30 | PST | 2017-02-14 20:30 | 5113.4707 | Approved | 50
2017-02-15T04:45:00Z | 2017-02-14 20:45 | PST | 2017-02-14 20:45 | 5009.9811 | Approved | 50
2017-02-15T05:00:00Z | 2017-02-14 21:00 | PST | 2017-02-14 21:00 | 5009.9811 | Approved | 50
2017-02-15T05:15:00Z | 2017-02-14 21:15 | PST | 2017-02-14 21:15 | 5009.9811 | Approved | 50
2017-02-15T05:30:00Z | 2017-02-14 21:30 | PST | 2017-02-14 21:30 | 5009.9811 | Approved | 50
2017-02-15T05:45:00Z | 2017-02-14 21:45 | PST | 2017-02-14 21:45 | 5009.9811 | Approved | 50
2017-02-15T06:00:00Z | 2017-02-14 22:00 | PST | 2017-02-14 22:00 | 5009.9811 | Approved | 50
2017-02-15T06:15:00Z | 2017-02-14 22:15 | PST | 2017-02-14 22:15 | 5009.9811 | Approved | 50
2017-02-15T06:30:00Z | 2017-02-14 22:30 | PST | 2017-02-14 22:30 | 5009.9811 | Approved | 50
2017-02-15T06:45:00Z | 2017-02-14 22:45 | PST | 2017-02-14 22:45 | 5113.4707 | Approved | 50
2017-02-15T07:00:00Z | 2017-02-14 23:00 | PST | 2017-02-14 23:00 | 5009.9811 | Approved | 50
2017-02-15T07:15:00Z | 2017-02-14 23:15 | PST | 2017-02-14 23:15 | 5009.9811 | Approved | 50
2017-02-15T07:30:00Z | 2017-02-14 23:30 | PST | 2017-02-14 23:30 | 5009.9811 | Approved | 50
2017-02-15T07:45:00Z | 2017-02-14 23:45 | PST | 2017-02-14 23:45 | 5009.9811 | Approved | 50
2017-02-15T08:00:00Z | 2017-02-15 | PST | 2017-02-15 | 5009.9811 | Approved | 50
2017-02-15T08:15:00Z | 2017-02-15 00:15 | PST | 2017-02-15 00:15 | 5009.9811 | Approved | 50
2017-02-15T08:30:00Z | 2017-02-15 00:30 | PST | 2017-02-15 00:30 | 5009.9811 | Approved | 50
2017-02-15T08:45:00Z | 2017-02-15 00:45 | PST | 2017-02-15 00:45 | 4907.5241 | Approved | 50
2017-02-15T09:00:00Z | 2017-02-15 01:00 | PST | 2017-02-15 01:00 | 5009.9811 | Approved | 50
2017-02-15T09:15:00Z | 2017-02-15 01:15 | PST | 2017-02-15 01:15 | 5009.9811 | Approved | 50
2017-02-15T09:30:00Z | 2017-02-15 01:30 | PST | 2017-02-15 01:30 | 4907.5241 | Approved | 50
2017-02-15T09:45:00Z | 2017-02-15 01:45 | PST | 2017-02-15 01:45 | 4907.5241 | Approved | 50
2017-02-15T10:00:00Z | 2017-02-15 02:00 | PST | 2017-02-15 02:00 | 4907.5241 | Approved | 50
2017-02-15T10:15:00Z | 2017-02-15 02:15 | PST | 2017-02-15 02:15 | 4907.5241 | Approved | 50
2017-02-15T10:30:00Z | 2017-02-15 02:30 | PST | 2017-02-15 02:30 | 4907.5241 | Approved | 50
2017-02-15T10:45:00Z | 2017-02-15 02:45 | PST | 2017-02-15 02:45 | 5009.9811 | Approved | 50
2017-02-15T11:00:00Z | 2017-02-15 03:00 | PST | 2017-02-15 03:00 | 5009.9811 | Approved | 50
2017-02-15T11:15:00Z | 2017-02-15 03:15 | PST | 2017-02-15 03:15 | 5009.9811 | Approved | 50
2017-02-15T11:30:00Z | 2017-02-15 03:30 | PST | 2017-02-15 03:30 | 5009.9811 | Approved | 50
2017-02-15T11:45:00Z | 2017-02-15 03:45 | PST | 2017-02-15 03:45 | 4907.5241 | Approved | 50
2017-02-15T12:00:00Z | 2017-02-15 04:00 | PST | 2017-02-15 04:00 | 4806.1002 | Approved | 50
2017-02-15T12:15:00Z | 2017-02-15 04:15 | PST | 2017-02-15 04:15 | 4907.5241 | Approved | 50
2017-02-15T12:30:00Z | 2017-02-15 04:30 | PST | 2017-02-15 04:30 | 4907.5241 | Approved | 50
2017-02-15T12:45:00Z | 2017-02-15 04:45 | PST | 2017-02-15 04:45 | 5009.9811 | Approved | 50
2017-02-15T13:00:00Z | 2017-02-15 05:00 | PST | 2017-02-15 05:00 | 5009.9811 | Approved | 50
2017-02-15T13:15:00Z | 2017-02-15 05:15 | PST | 2017-02-15 05:15 | 4907.5241 | Approved | 50
2017-02-15T13:30:00Z | 2017-02-15 05:30 | PST | 2017-02-15 05:30 | 4907.5241 | Approved | 50
2017-02-15T13:45:00Z | 2017-02-15 05:45 | PST | 2017-02-15 05:45 | 4907.5241 | Approved | 50
2017-02-15T14:00:00Z | 2017-02-15 06:00 | PST | 2017-02-15 06:00 | 5009.9811 | Approved | 50
2017-02-15T14:15:00Z | 2017-02-15 06:15 | PST | 2017-02-15 06:15 | 4907.5241 | Approved | 50
2017-02-15T14:30:00Z | 2017-02-15 06:30 | PST | 2017-02-15 06:30 | 4907.5241 | Approved | 50
2017-02-15T14:45:00Z | 2017-02-15 06:45 | PST | 2017-02-15 06:45 | 4907.5241 | Approved | 50
2017-02-15T15:00:00Z | 2017-02-15 07:00 | PST | 2017-02-15 07:00 | 5009.9811 | Approved | 50
2017-02-15T15:15:00Z | 2017-02-15 07:15 | PST | 2017-02-15 07:15 | 5009.9811 | Approved | 50
2017-02-15T15:30:00Z | 2017-02-15 07:30 | PST | 2017-02-15 07:30 | 4907.5241 | Approved | 50
2017-02-15T15:45:00Z | 2017-02-15 07:45 | PST | 2017-02-15 07:45 | 4907.5241 | Approved | 50
2017-02-15T16:00:00Z | 2017-02-15 08:00 | PST | 2017-02-15 08:00 | 4907.5241 | Approved | 50
2017-02-15T16:15:00Z | 2017-02-15 08:15 | PST | 2017-02-15 08:15 | 4907.5241 | Approved | 50
2017-02-15T16:30:00Z | 2017-02-15 08:30 | PST | 2017-02-15 08:30 | 4907.5241 | Approved | 50
2017-02-15T16:45:00Z | 2017-02-15 08:45 | PST | 2017-02-15 08:45 | 4907.5241 | Approved | 50
2017-02-15T17:00:00Z | 2017-02-15 09:00 | PST | 2017-02-15 09:00 | 4907.5241 | Approved | 50
2017-02-15T17:15:00Z | 2017-02-15 09:15 | PST | 2017-02-15 09:15 | 4806.1002 | Approved | 50
2017-02-15T17:30:00Z | 2017-02-15 09:30 | PST | 2017-02-15 09:30 | 4907.5241 | Approved | 50
2017-02-15T17:45:00Z | 2017-02-15 09:45 | PST | 2017-02-15 09:45 | 5009.9811 | Approved | 50
2017-02-15T18:00:00Z | 2017-02-15 10:00 | PST | 2017-02-15 10:00 | 4806.1002 | Approved | 50
2017-02-15T18:15:00Z | 2017-02-15 10:15 | PST | 2017-02-15 10:15 | 4907.5241 | Approved | 50
2017-02-15T18:30:00Z | 2017-02-15 10:30 | PST | 2017-02-15 10:30 | 5009.9811 | Approved | 50
2017-02-15T18:45:00Z | 2017-02-15 10:45 | PST | 2017-02-15 10:45 | 4907.5241 | Approved | 50
2017-02-15T19:00:00Z | 2017-02-15 11:00 | PST | 2017-02-15 11:00 | 4806.1002 | Approved | 50
2017-02-15T19:15:00Z | 2017-02-15 11:15 | PST | 2017-02-15 11:15 | 5009.9811 | Approved | 50
2017-02-15T19:30:00Z | 2017-02-15 11:30 | PST | 2017-02-15 11:30 | 4806.1002 | Approved | 50
2017-02-15T19:45:00Z | 2017-02-15 11:45 | PST | 2017-02-15 11:45 | 5009.9811 | Approved | 50
2017-02-15T20:00:00Z | 2017-02-15 12:00 | PST | 2017-02-15 12:00 | 4907.5241 | Approved | 50
2017-02-15T20:15:00Z | 2017-02-15 12:15 | PST | 2017-02-15 12:15 | 4806.1002 | Approved | 50
2017-02-15T20:30:00Z | 2017-02-15 12:30 | PST | 2017-02-15 12:30 | 4907.5241 | Approved | 50
2017-02-15T20:45:00Z | 2017-02-15 12:45 | PST | 2017-02-15 12:45 | 4806.1002 | Approved | 50
2017-02-15T21:00:00Z | 2017-02-15 13:00 | PST | 2017-02-15 13:00 | 4806.1002 | Approved | 50
2017-02-15T21:15:00Z | 2017-02-15 13:15 | PST | 2017-02-15 13:15 | 4806.1002 | Approved | 50
2017-02-15T21:30:00Z | 2017-02-15 13:30 | PST | 2017-02-15 13:30 | 4907.5241 | Approved | 50
2017-02-15T21:45:00Z | 2017-02-15 13:45 | PST | 2017-02-15 13:45 | 4806.1002 | Approved | 50
2017-02-15T22:00:00Z | 2017-02-15 14:00 | PST | 2017-02-15 14:00 | 4907.5241 | Approved | 50
2017-02-15T22:15:00Z | 2017-02-15 14:15 | PST | 2017-02-15 14:15 | 4907.5241 | Approved | 50
2017-02-15T22:30:00Z | 2017-02-15 14:30 | PST | 2017-02-15 14:30 | 4907.5241 | Approved | 50
2017-02-15T22:45:00Z | 2017-02-15 14:45 | PST | 2017-02-15 14:45 | 5009.9811 | Approved | 50
2017-02-15T23:00:00Z | 2017-02-15 15:00 | PST | 2017-02-15 15:00 | 4907.5241 | Approved | 50
2017-02-15T23:15:00Z | 2017-02-15 15:15 | PST | 2017-02-15 15:15 | 5009.9811 | Approved | 50
2017-02-15T23:30:00Z | 2017-02-15 15:30 | PST | 2017-02-15 15:30 | 4806.1002 | Approved | 50
2017-02-15T23:45:00Z | 2017-02-15 15:45 | PST | 2017-02-15 15:45 | 4806.1002 | Approved | 50
2017-02-16T00:00:00Z | 2017-02-15 16:00 | PST | 2017-02-15 16:00 | 4806.1002 | Approved | 50
2017-02-16T00:15:00Z | 2017-02-15 16:15 | PST | 2017-02-15 16:15 | 4907.5241 | Approved | 50
2017-02-16T00:30:00Z | 2017-02-15 16:30 | PST | 2017-02-15 16:30 | 4806.1002 | Approved | 50
2017-02-16T00:45:00Z | 2017-02-15 16:45 | PST | 2017-02-15 16:45 | 4806.1002 | Approved | 50
2017-02-16T01:00:00Z | 2017-02-15 17:00 | PST | 2017-02-15 17:00 | 4806.1002 | Approved | 50
2017-02-16T01:15:00Z | 2017-02-15 17:15 | PST | 2017-02-15 17:15 | 4806.1002 | Approved | 50
2017-02-16T01:30:00Z | 2017-02-15 17:30 | PST | 2017-02-15 17:30 | 4806.1002 | Approved | 50
2017-02-16T01:45:00Z | 2017-02-15 17:45 | PST | 2017-02-15 17:45 | 4806.1002 | Approved | 50
2017-02-16T02:00:00Z | 2017-02-15 18:00 | PST | 2017-02-15 18:00 | 4806.1002 | Approved | 50
2017-02-16T02:15:00Z | 2017-02-15 18:15 | PST | 2017-02-15 18:15 | 4907.5241 | Approved | 50
2017-02-16T02:30:00Z | 2017-02-15 18:30 | PST | 2017-02-15 18:30 | 4806.1002 | Approved | 50
2017-02-16T02:45:00Z | 2017-02-15 18:45 | PST | 2017-02-15 18:45 | 4806.1002 | Approved | 50
2017-02-16T03:00:00Z | 2017-02-15 19:00 | PST | 2017-02-15 19:00 | 4806.1002 | Approved | 50
2017-02-16T03:15:00Z | 2017-02-15 19:15 | PST | 2017-02-15 19:15 | 4806.1002 | Approved | 50
2017-02-16T03:30:00Z | 2017-02-15 19:30 | PST | 2017-02-15 19:30 | 4806.1002 | Approved | 50
2017-02-16T03:45:00Z | 2017-02-15 19:45 | PST | 2017-02-15 19:45 | 4806.1002 | Approved | 50
2017-02-16T04:00:00Z | 2017-02-15 20:00 | PST | 2017-02-15 20:00 | 4705.7098 | Approved | 50
2017-02-16T04:15:00Z | 2017-02-15 20:15 | PST | 2017-02-15 20:15 | 4806.1002 | Approved | 50
2017-02-16T04:30:00Z | 2017-02-15 20:30 | PST | 2017-02-15 20:30 | 4806.1002 | Approved | 50
2017-02-16T04:45:00Z | 2017-02-15 20:45 | PST | 2017-02-15 20:45 | 4806.1002 | Approved | 50
2017-02-16T05:00:00Z | 2017-02-15 21:00 | PST | 2017-02-15 21:00 | 4806.1002 | Approved | 50
2017-02-16T05:15:00Z | 2017-02-15 21:15 | PST | 2017-02-15 21:15 | 4806.1002 | Approved | 50
2017-02-16T05:30:00Z | 2017-02-15 21:30 | PST | 2017-02-15 21:30 | 4705.7098 | Approved | 50
2017-02-16T05:45:00Z | 2017-02-15 21:45 | PST | 2017-02-15 21:45 | 4705.7098 | Approved | 50
2017-02-16T06:00:00Z | 2017-02-15 22:00 | PST | 2017-02-15 22:00 | 4705.7098 | Approved | 50
2017-02-16T06:15:00Z | 2017-02-15 22:15 | PST | 2017-02-15 22:15 | 4705.7098 | Approved | 50
2017-02-16T06:30:00Z | 2017-02-15 22:30 | PST | 2017-02-15 22:30 | 4705.7098 | Approved | 50
2017-02-16T06:45:00Z | 2017-02-15 22:45 | PST | 2017-02-15 22:45 | 4705.7098 | Approved | 50
2017-02-16T07:00:00Z | 2017-02-15 23:00 | PST | 2017-02-15 23:00 | 4705.7098 | Approved | 50
2017-02-16T07:15:00Z | 2017-02-15 23:15 | PST | 2017-02-15 23:15 | 4806.1002 | Approved | 50
2017-02-16T07:30:00Z | 2017-02-15 23:30 | PST | 2017-02-15 23:30 | 4806.1002 | Approved | 50
2017-02-16T07:45:00Z | 2017-02-15 23:45 | PST | 2017-02-15 23:45 | 4705.7098 | Approved | 50
2017-02-16T08:00:00Z | 2017-02-16 | PST | 2017-02-16 | 4606.3536 | Approved | 50
2017-02-16T08:15:00Z | 2017-02-16 00:15 | PST | 2017-02-16 00:15 | 4606.3536 | Approved | 50
2017-02-16T08:30:00Z | 2017-02-16 00:30 | PST | 2017-02-16 00:30 | 4606.3536 | Approved | 50
2017-02-16T08:45:00Z | 2017-02-16 00:45 | PST | 2017-02-16 00:45 | 4508.032 | Approved | 50
2017-02-16T09:00:00Z | 2017-02-16 01:00 | PST | 2017-02-16 01:00 | 4606.3536 | Approved | 50
2017-02-16T09:15:00Z | 2017-02-16 01:15 | PST | 2017-02-16 01:15 | 4705.7098 | Approved | 50
2017-02-16T09:30:00Z | 2017-02-16 01:30 | PST | 2017-02-16 01:30 | 4606.3536 | Approved | 50
2017-02-16T09:45:00Z | 2017-02-16 01:45 | PST | 2017-02-16 01:45 | 4806.1002 | Approved | 50
2017-02-16T10:00:00Z | 2017-02-16 02:00 | PST | 2017-02-16 02:00 | 4806.1002 | Approved | 50
2017-02-16T10:15:00Z | 2017-02-16 02:15 | PST | 2017-02-16 02:15 | 4806.1002 | Approved | 50
2017-02-16T10:30:00Z | 2017-02-16 02:30 | PST | 2017-02-16 02:30 | 4806.1002 | Approved | 50
2017-02-16T10:45:00Z | 2017-02-16 02:45 | PST | 2017-02-16 02:45 | 4705.7098 | Approved | 50
2017-02-16T11:00:00Z | 2017-02-16 03:00 | PST | 2017-02-16 03:00 | 4907.5241 | Approved | 50
2017-02-16T11:15:00Z | 2017-02-16 03:15 | PST | 2017-02-16 03:15 | 4705.7098 | Approved | 50
2017-02-16T11:30:00Z | 2017-02-16 03:30 | PST | 2017-02-16 03:30 | 4705.7098 | Approved | 50
2017-02-16T11:45:00Z | 2017-02-16 03:45 | PST | 2017-02-16 03:45 | 4806.1002 | Approved | 50
2017-02-16T12:00:00Z | 2017-02-16 04:00 | PST | 2017-02-16 04:00 | 4705.7098 | Approved | 50
2017-02-16T12:15:00Z | 2017-02-16 04:15 | PST | 2017-02-16 04:15 | 4705.7098 | Approved | 50
2017-02-16T12:30:00Z | 2017-02-16 04:30 | PST | 2017-02-16 04:30 | 4705.7098 | Approved | 50
2017-02-16T12:45:00Z | 2017-02-16 04:45 | PST | 2017-02-16 04:45 | 4705.7098 | Approved | 50
2017-02-16T13:00:00Z | 2017-02-16 05:00 | PST | 2017-02-16 05:00 | 4806.1002 | Approved | 50
2017-02-16T13:15:00Z | 2017-02-16 05:15 | PST | 2017-02-16 05:15 | 4907.5241 | Approved | 50
2017-02-16T13:30:00Z | 2017-02-16 05:30 | PST | 2017-02-16 05:30 | 4705.7098 | Approved | 50
2017-02-16T13:45:00Z | 2017-02-16 05:45 | PST | 2017-02-16 05:45 | 4806.1002 | Approved | 50
2017-02-16T14:00:00Z | 2017-02-16 06:00 | PST | 2017-02-16 06:00 | 4806.1002 | Approved | 50
2017-02-16T14:15:00Z | 2017-02-16 06:15 | PST | 2017-02-16 06:15 | 4606.3536 | Approved | 50
2017-02-16T14:30:00Z | 2017-02-16 06:30 | PST | 2017-02-16 06:30 | 4606.3536 | Approved | 50
2017-02-16T14:45:00Z | 2017-02-16 06:45 | PST | 2017-02-16 06:45 | 4705.7098 | Approved | 50
2017-02-16T15:00:00Z | 2017-02-16 07:00 | PST | 2017-02-16 07:00 | 4606.3536 | Approved | 50
2017-02-16T15:15:00Z | 2017-02-16 07:15 | PST | 2017-02-16 07:15 | 4606.3536 | Approved | 50
2017-02-16T15:30:00Z | 2017-02-16 07:30 | PST | 2017-02-16 07:30 | 4705.7098 | Approved | 50
2017-02-16T15:45:00Z | 2017-02-16 07:45 | PST | 2017-02-16 07:45 | 4606.3536 | Approved | 50
2017-02-16T16:00:00Z | 2017-02-16 08:00 | PST | 2017-02-16 08:00 | 4606.3536 | Approved | 50
2017-02-16T16:15:00Z | 2017-02-16 08:15 | PST | 2017-02-16 08:15 | 4606.3536 | Approved | 50
2017-02-16T16:30:00Z | 2017-02-16 08:30 | PST | 2017-02-16 08:30 | 4508.032 | Approved | 50
2017-02-16T16:45:00Z | 2017-02-16 08:45 | PST | 2017-02-16 08:45 | 4508.032 | Approved | 50
2017-02-16T17:00:00Z | 2017-02-16 09:00 | PST | 2017-02-16 09:00 | 4606.3536 | Approved | 50
2017-02-16T17:15:00Z | 2017-02-16 09:15 | PST | 2017-02-16 09:15 | 4508.032 | Approved | 50
2017-02-16T17:30:00Z | 2017-02-16 09:30 | PST | 2017-02-16 09:30 | 4606.3536 | Approved | 50
2017-02-16T17:45:00Z | 2017-02-16 09:45 | PST | 2017-02-16 09:45 | 4705.7098 | Approved | 50
2017-02-16T18:00:00Z | 2017-02-16 10:00 | PST | 2017-02-16 10:00 | 4606.3536 | Approved | 50
2017-02-16T18:15:00Z | 2017-02-16 10:15 | PST | 2017-02-16 10:15 | 4705.7098 | Approved | 50
2017-02-16T18:30:00Z | 2017-02-16 10:30 | PST | 2017-02-16 10:30 | 4705.7098 | Approved | 50
2017-02-16T18:45:00Z | 2017-02-16 10:45 | PST | 2017-02-16 10:45 | 4806.1002 | Approved | 50
2017-02-16T19:00:00Z | 2017-02-16 11:00 | PST | 2017-02-16 11:00 | 4705.7098 | Approved | 50
2017-02-16T19:15:00Z | 2017-02-16 11:15 | PST | 2017-02-16 11:15 | 4705.7098 | Approved | 50
2017-02-16T19:30:00Z | 2017-02-16 11:30 | PST | 2017-02-16 11:30 | 4806.1002 | Approved | 50
2017-02-16T19:45:00Z | 2017-02-16 11:45 | PST | 2017-02-16 11:45 | 4705.7098 | Approved | 50
2017-02-16T20:00:00Z | 2017-02-16 12:00 | PST | 2017-02-16 12:00 | 4806.1002 | Approved | 50
2017-02-16T20:15:00Z | 2017-02-16 12:15 | PST | 2017-02-16 12:15 | 4806.1002 | Approved | 50
2017-02-16T20:30:00Z | 2017-02-16 12:30 | PST | 2017-02-16 12:30 | 4606.3536 | Approved | 50
2017-02-16T20:45:00Z | 2017-02-16 12:45 | PST | 2017-02-16 12:45 | 4705.7098 | Approved | 50
2017-02-16T21:00:00Z | 2017-02-16 13:00 | PST | 2017-02-16 13:00 | 4806.1002 | Approved | 50
2017-02-16T21:15:00Z | 2017-02-16 13:15 | PST | 2017-02-16 13:15 | 4705.7098 | Approved | 50
2017-02-16T21:30:00Z | 2017-02-16 13:30 | PST | 2017-02-16 13:30 | 4806.1002 | Approved | 50
2017-02-16T21:45:00Z | 2017-02-16 13:45 | PST | 2017-02-16 13:45 | 4806.1002 | Approved | 50
2017-02-16T22:00:00Z | 2017-02-16 14:00 | PST | 2017-02-16 14:00 | 4705.7098 | Approved | 50
2017-02-16T22:15:00Z | 2017-02-16 14:15 | PST | 2017-02-16 14:15 | 4806.1002 | Approved | 50
2017-02-16T22:30:00Z | 2017-02-16 14:30 | PST | 2017-02-16 14:30 | 4907.5241 | Approved | 50
2017-02-16T22:45:00Z | 2017-02-16 14:45 | PST | 2017-02-16 14:45 | 4806.1002 | Approved | 50
2017-02-16T23:00:00Z | 2017-02-16 15:00 | PST | 2017-02-16 15:00 | 4806.1002 | Approved | 50
2017-02-16T23:15:00Z | 2017-02-16 15:15 | PST | 2017-02-16 15:15 | 4806.1002 | Approved | 50
2017-02-16T23:30:00Z | 2017-02-16 15:30 | PST | 2017-02-16 15:30 | 4806.1002 | Approved | 50
2017-02-16T23:45:00Z | 2017-02-16 15:45 | PST | 2017-02-16 15:45 | 4806.1002 | Approved | 50
2017-02-17T00:00:00Z | 2017-02-16 16:00 | PST | 2017-02-16 16:00 | 4806.1002 | Approved | 50
2017-02-17T00:15:00Z | 2017-02-16 16:15 | PST | 2017-02-16 16:15 | 4806.1002 | Approved | 50
2017-02-17T00:30:00Z | 2017-02-16 16:30 | PST | 2017-02-16 16:30 | 4806.1002 | Approved | 50
2017-02-17T00:45:00Z | 2017-02-16 16:45 | PST | 2017-02-16 16:45 | 4806.1002 | Approved | 50
2017-02-17T01:00:00Z | 2017-02-16 17:00 | PST | 2017-02-16 17:00 | 4806.1002 | Approved | 50
2017-02-17T01:15:00Z | 2017-02-16 17:15 | PST | 2017-02-16 17:15 | 4806.1002 | Approved | 50
2017-02-17T01:30:00Z | 2017-02-16 17:30 | PST | 2017-02-16 17:30 | 4806.1002 | Approved | 50
2017-02-17T01:45:00Z | 2017-02-16 17:45 | PST | 2017-02-16 17:45 | 4806.1002 | Approved | 50
2017-02-17T02:00:00Z | 2017-02-16 18:00 | PST | 2017-02-16 18:00 | 4806.1002 | Approved | 50
2017-02-17T02:15:00Z | 2017-02-16 18:15 | PST | 2017-02-16 18:15 | 4806.1002 | Approved | 50
2017-02-17T02:30:00Z | 2017-02-16 18:30 | PST | 2017-02-16 18:30 | 4806.1002 | Approved | 50
2017-02-17T02:45:00Z | 2017-02-16 18:45 | PST | 2017-02-16 18:45 | 4806.1002 | Approved | 50
2017-02-17T03:00:00Z | 2017-02-16 19:00 | PST | 2017-02-16 19:00 | 4705.7098 | Approved | 50
2017-02-17T03:15:00Z | 2017-02-16 19:15 | PST | 2017-02-16 19:15 | 4806.1002 | Approved | 50
2017-02-17T03:30:00Z | 2017-02-16 19:30 | PST | 2017-02-16 19:30 | 4806.1002 | Approved | 50
2017-02-17T03:45:00Z | 2017-02-16 19:45 | PST | 2017-02-16 19:45 | 4806.1002 | Approved | 50
2017-02-17T04:00:00Z | 2017-02-16 20:00 | PST | 2017-02-16 20:00 | 4806.1002 | Approved | 50
2017-02-17T04:15:00Z | 2017-02-16 20:15 | PST | 2017-02-16 20:15 | 4806.1002 | Approved | 50
2017-02-17T04:30:00Z | 2017-02-16 20:30 | PST | 2017-02-16 20:30 | 4907.5241 | Approved | 50
2017-02-17T04:45:00Z | 2017-02-16 20:45 | PST | 2017-02-16 20:45 | 4806.1002 | Approved | 50
2017-02-17T05:00:00Z | 2017-02-16 21:00 | PST | 2017-02-16 21:00 | 4907.5241 | Approved | 50
2017-02-17T05:15:00Z | 2017-02-16 21:15 | PST | 2017-02-16 21:15 | 4806.1002 | Approved | 50
2017-02-17T05:30:00Z | 2017-02-16 21:30 | PST | 2017-02-16 21:30 | 4806.1002 | Approved | 50
2017-02-17T05:45:00Z | 2017-02-16 21:45 | PST | 2017-02-16 21:45 | 4806.1002 | Approved | 50
2017-02-17T06:00:00Z | 2017-02-16 22:00 | PST | 2017-02-16 22:00 | 4806.1002 | Approved | 50
2017-02-17T06:15:00Z | 2017-02-16 22:15 | PST | 2017-02-16 22:15 | 4907.5241 | Approved | 50
2017-02-17T06:30:00Z | 2017-02-16 22:30 | PST | 2017-02-16 22:30 | 4806.1002 | Approved | 50
2017-02-17T06:45:00Z | 2017-02-16 22:45 | PST | 2017-02-16 22:45 | 4907.5241 | Approved | 50
2017-02-17T07:00:00Z | 2017-02-16 23:00 | PST | 2017-02-16 23:00 | 4907.5241 | Approved | 50
2017-02-17T07:15:00Z | 2017-02-16 23:15 | PST | 2017-02-16 23:15 | 4907.5241 | Approved | 50
2017-02-17T07:30:00Z | 2017-02-16 23:30 | PST | 2017-02-16 23:30 | 5009.9811 | Approved | 50
2017-02-17T07:45:00Z | 2017-02-16 23:45 | PST | 2017-02-16 23:45 | 4907.5241 | Approved | 50
2017-02-17T08:00:00Z | 2017-02-17 | PST | 2017-02-17 | 4907.5241 | Approved | 50
2017-02-17T08:15:00Z | 2017-02-17 00:15 | PST | 2017-02-17 00:15 | 4907.5241 | Approved | 50
2017-02-17T08:30:00Z | 2017-02-17 00:30 | PST | 2017-02-17 00:30 | 4907.5241 | Approved | 50
2017-02-17T08:45:00Z | 2017-02-17 00:45 | PST | 2017-02-17 00:45 | 4907.5241 | Approved | 50
2017-02-17T09:00:00Z | 2017-02-17 01:00 | PST | 2017-02-17 01:00 | 5009.9811 | Approved | 50
2017-02-17T09:15:00Z | 2017-02-17 01:15 | PST | 2017-02-17 01:15 | 4907.5241 | Approved | 50
2017-02-17T09:30:00Z | 2017-02-17 01:30 | PST | 2017-02-17 01:30 | 4907.5241 | Approved | 50
2017-02-17T09:45:00Z | 2017-02-17 01:45 | PST | 2017-02-17 01:45 | 5009.9811 | Approved | 50
2017-02-17T10:00:00Z | 2017-02-17 02:00 | PST | 2017-02-17 02:00 | 4907.5241 | Approved | 50
2017-02-17T10:15:00Z | 2017-02-17 02:15 | PST | 2017-02-17 02:15 | 5009.9811 | Approved | 50
2017-02-17T10:30:00Z | 2017-02-17 02:30 | PST | 2017-02-17 02:30 | 5009.9811 | Approved | 50
2017-02-17T10:45:00Z | 2017-02-17 02:45 | PST | 2017-02-17 02:45 | 5009.9811 | Approved | 50
2017-02-17T11:00:00Z | 2017-02-17 03:00 | PST | 2017-02-17 03:00 | 5113.4707 | Approved | 50
2017-02-17T11:15:00Z | 2017-02-17 03:15 | PST | 2017-02-17 03:15 | 5009.9811 | Approved | 50
2017-02-17T11:30:00Z | 2017-02-17 03:30 | PST | 2017-02-17 03:30 | 5009.9811 | Approved | 50
2017-02-17T11:45:00Z | 2017-02-17 03:45 | PST | 2017-02-17 03:45 | 5113.4707 | Approved | 50
2017-02-17T12:00:00Z | 2017-02-17 04:00 | PST | 2017-02-17 04:00 | 5113.4707 | Approved | 50
2017-02-17T12:15:00Z | 2017-02-17 04:15 | PST | 2017-02-17 04:15 | 5113.4707 | Approved | 50
2017-02-17T12:30:00Z | 2017-02-17 04:30 | PST | 2017-02-17 04:30 | 5113.4707 | Approved | 50
2017-02-17T12:45:00Z | 2017-02-17 04:45 | PST | 2017-02-17 04:45 | 5113.4707 | Approved | 50
2017-02-17T13:00:00Z | 2017-02-17 05:00 | PST | 2017-02-17 05:00 | 5113.4707 | Approved | 50
2017-02-17T13:15:00Z | 2017-02-17 05:15 | PST | 2017-02-17 05:15 | 5113.4707 | Approved | 50
2017-02-17T13:30:00Z | 2017-02-17 05:30 | PST | 2017-02-17 05:30 | 5217.9923 | Approved | 50
2017-02-17T13:45:00Z | 2017-02-17 05:45 | PST | 2017-02-17 05:45 | 5217.9923 | Approved | 50
2017-02-17T14:00:00Z | 2017-02-17 06:00 | PST | 2017-02-17 06:00 | 5113.4707 | Approved | 50
2017-02-17T14:15:00Z | 2017-02-17 06:15 | PST | 2017-02-17 06:15 | 5113.4707 | Approved | 50
2017-02-17T14:30:00Z | 2017-02-17 06:30 | PST | 2017-02-17 06:30 | 5113.4707 | Approved | 50
2017-02-17T14:45:00Z | 2017-02-17 06:45 | PST | 2017-02-17 06:45 | 5113.4707 | Approved | 50
2017-02-17T15:00:00Z | 2017-02-17 07:00 | PST | 2017-02-17 07:00 | 5217.9923 | Approved | 50
2017-02-17T15:15:00Z | 2017-02-17 07:15 | PST | 2017-02-17 07:15 | 5113.4707 | Approved | 50
2017-02-17T15:30:00Z | 2017-02-17 07:30 | PST | 2017-02-17 07:30 | 5009.9811 | Approved | 50
2017-02-17T15:45:00Z | 2017-02-17 07:45 | PST | 2017-02-17 07:45 | 5009.9811 | Approved | 50
2017-02-17T16:00:00Z | 2017-02-17 08:00 | PST | 2017-02-17 08:00 | 5217.9923 | Approved | 50
2017-02-17T16:15:00Z | 2017-02-17 08:15 | PST | 2017-02-17 08:15 | 5217.9923 | Approved | 50
2017-02-17T16:30:00Z | 2017-02-17 08:30 | PST | 2017-02-17 08:30 | 5323.0697 | Approved | 50
2017-02-17T16:45:00Z | 2017-02-17 08:45 | PST | 2017-02-17 08:45 | 5323.0697 | Approved | 50
2017-02-17T17:00:00Z | 2017-02-17 09:00 | PST | 2017-02-17 09:00 | 5323.0697 | Approved | 50
2017-02-17T17:15:00Z | 2017-02-17 09:15 | PST | 2017-02-17 09:15 | 5323.0697 | Approved | 50
2017-02-17T17:30:00Z | 2017-02-17 09:30 | PST | 2017-02-17 09:30 | 5323.0697 | Approved | 50
2017-02-17T17:45:00Z | 2017-02-17 09:45 | PST | 2017-02-17 09:45 | 5217.9923 | Approved | 50
2017-02-17T18:00:00Z | 2017-02-17 10:00 | PST | 2017-02-17 10:00 | 5113.4707 | Approved | 50
2017-02-17T18:15:00Z | 2017-02-17 10:15 | PST | 2017-02-17 10:15 | 5217.9923 | Approved | 50
2017-02-17T18:30:00Z | 2017-02-17 10:30 | PST | 2017-02-17 10:30 | 5323.0697 | Approved | 50
2017-02-17T18:45:00Z | 2017-02-17 10:45 | PST | 2017-02-17 10:45 | 5217.9923 | Approved | 50
2017-02-17T19:00:00Z | 2017-02-17 11:00 | PST | 2017-02-17 11:00 | 4806.1002 | Approved | 50
2017-02-17T19:15:00Z | 2017-02-17 11:15 | PST | 2017-02-17 11:15 | 4410.7457 | Approved | 50
2017-02-17T19:30:00Z | 2017-02-17 11:30 | PST | 2017-02-17 11:30 | 4806.1002 | Approved | 50
2017-02-17T19:45:00Z | 2017-02-17 11:45 | PST | 2017-02-17 11:45 | 5009.9811 | Approved | 50
2017-02-17T20:00:00Z | 2017-02-17 12:00 | PST | 2017-02-17 12:00 | 4606.3536 | Approved | 50
2017-02-17T20:15:00Z | 2017-02-17 12:15 | PST | 2017-02-17 12:15 | 4508.032 | Approved | 50
2017-02-17T20:30:00Z | 2017-02-17 12:30 | PST | 2017-02-17 12:30 | 4606.3536 | Approved | 50
2017-02-17T20:45:00Z | 2017-02-17 12:45 | PST | 2017-02-17 12:45 | 4705.7098 | Approved | 50
2017-02-17T21:00:00Z | 2017-02-17 13:00 | PST | 2017-02-17 13:00 | 4508.032 | Approved | 50
2017-02-17T21:15:00Z | 2017-02-17 13:15 | PST | 2017-02-17 13:15 | 4304.9923 | Approved | 50
2017-02-17T21:30:00Z | 2017-02-17 13:30 | PST | 2017-02-17 13:30 | 4304.9923 | Approved | 50
2017-02-17T21:45:00Z | 2017-02-17 13:45 | PST | 2017-02-17 13:45 | 4199.445 | Approved | 50
2017-02-17T22:00:00Z | 2017-02-17 14:00 | PST | 2017-02-17 14:00 | 4304.9923 | Approved | 50
2017-02-17T22:15:00Z | 2017-02-17 14:15 | PST | 2017-02-17 14:15 | 4606.3536 | Approved | 50
2017-02-17T22:30:00Z | 2017-02-17 14:30 | PST | 2017-02-17 14:30 | 4606.3536 | Approved | 50
2017-02-17T22:45:00Z | 2017-02-17 14:45 | PST | 2017-02-17 14:45 | 4508.032 | Approved | 50
2017-02-17T23:00:00Z | 2017-02-17 15:00 | PST | 2017-02-17 15:00 | 4606.3536 | Approved | 50
2017-02-17T23:15:00Z | 2017-02-17 15:15 | PST | 2017-02-17 15:15 | 4806.1002 | Approved | 50
2017-02-17T23:30:00Z | 2017-02-17 15:30 | PST | 2017-02-17 15:30 | 4806.1002 | Approved | 50
2017-02-17T23:45:00Z | 2017-02-17 15:45 | PST | 2017-02-17 15:45 | 4907.5241 | Approved | 50
2017-02-18T00:00:00Z | 2017-02-17 16:00 | PST | 2017-02-17 16:00 | 4907.5241 | Approved | 50
2017-02-18T00:15:00Z | 2017-02-17 16:15 | PST | 2017-02-17 16:15 | 5113.4707 | Approved | 50
2017-02-18T00:30:00Z | 2017-02-17 16:30 | PST | 2017-02-17 16:30 | 5009.9811 | Approved | 50
2017-02-18T00:45:00Z | 2017-02-17 16:45 | PST | 2017-02-17 16:45 | 5323.0697 | Approved | 50
2017-02-18T01:00:00Z | 2017-02-17 17:00 | PST | 2017-02-17 17:00 | 5532.8481 | Approved | 50
2017-02-18T01:15:00Z | 2017-02-17 17:15 | PST | 2017-02-17 17:15 | 5323.0697 | Approved | 50
2017-02-18T01:30:00Z | 2017-02-17 17:30 | PST | 2017-02-17 17:30 | 5323.0697 | Approved | 50
2017-02-18T01:45:00Z | 2017-02-17 17:45 | PST | 2017-02-17 17:45 | 5532.8481 | Approved | 50
2017-02-18T02:00:00Z | 2017-02-17 18:00 | PST | 2017-02-17 18:00 | 5639.1878 | Approved | 50
2017-02-18T02:15:00Z | 2017-02-17 18:15 | PST | 2017-02-17 18:15 | 5854.7641 | Approved | 50
2017-02-18T02:30:00Z | 2017-02-17 18:30 | PST | 2017-02-17 18:30 | 5854.7641 | Approved | 50
2017-02-18T02:45:00Z | 2017-02-17 18:45 | PST | 2017-02-17 18:45 | 5854.7641 | Approved | 50
2017-02-18T03:00:00Z | 2017-02-17 19:00 | PST | 2017-02-17 19:00 | 5639.1878 | Approved | 50
2017-02-18T03:15:00Z | 2017-02-17 19:15 | PST | 2017-02-17 19:15 | 5532.8481 | Approved | 50
2017-02-18T03:30:00Z | 2017-02-17 19:30 | PST | 2017-02-17 19:30 | 5532.8481 | Approved | 50
2017-02-18T03:45:00Z | 2017-02-17 19:45 | PST | 2017-02-17 19:45 | 5323.0697 | Approved | 50
2017-02-18T04:00:00Z | 2017-02-17 20:00 | PST | 2017-02-17 20:00 | 5113.4707 | Approved | 50
2017-02-18T04:15:00Z | 2017-02-17 20:15 | PST | 2017-02-17 20:15 | 5009.9811 | Approved | 50
2017-02-18T04:30:00Z | 2017-02-17 20:30 | PST | 2017-02-17 20:30 | 5217.9923 | Approved | 50
2017-02-18T04:45:00Z | 2017-02-17 20:45 | PST | 2017-02-17 20:45 | 5323.0697 | Approved | 50
2017-02-18T05:00:00Z | 2017-02-17 21:00 | PST | 2017-02-17 21:00 | 5217.9923 | Approved | 50
2017-02-18T05:15:00Z | 2017-02-17 21:15 | PST | 2017-02-17 21:15 | 5639.1878 | Approved | 50
2017-02-18T05:30:00Z | 2017-02-17 21:30 | PST | 2017-02-17 21:30 | 6074.1973 | Approved | 50
2017-02-18T05:45:00Z | 2017-02-17 21:45 | PST | 2017-02-17 21:45 | 6185.3583 | Approved | 50
2017-02-18T06:00:00Z | 2017-02-17 22:00 | PST | 2017-02-17 22:00 | 6619.9883 | Approved | 50
2017-02-18T06:15:00Z | 2017-02-17 22:15 | PST | 2017-02-17 22:15 | 6840.3165 | Approved | 50
2017-02-18T06:30:00Z | 2017-02-17 22:30 | PST | 2017-02-17 22:30 | 7063.8829 | Approved | 50
2017-02-18T06:45:00Z | 2017-02-17 22:45 | PST | 2017-02-17 22:45 | 7063.8829 | Approved | 50
2017-02-18T07:00:00Z | 2017-02-17 23:00 | PST | 2017-02-17 23:00 | 7291.4238 | Approved | 50
2017-02-18T07:15:00Z | 2017-02-17 23:15 | PST | 2017-02-17 23:15 | 7407.7359 | Approved | 50
2017-02-18T07:30:00Z | 2017-02-17 23:30 | PST | 2017-02-17 23:30 | 7524.8898 | Approved | 50
2017-02-18T07:45:00Z | 2017-02-17 23:45 | PST | 2017-02-17 23:45 | 7642.8845 | Approved | 50
2017-02-18T08:00:00Z | 2017-02-18 | PST | 2017-02-18 | 7642.8845 | Approved | 50
2017-02-18T08:15:00Z | 2017-02-18 00:15 | PST | 2017-02-18 00:15 | 8001.9013 | Approved | 50
2017-02-18T08:30:00Z | 2017-02-18 00:30 | PST | 2017-02-18 00:30 | 8123.2477 | Approved | 50
2017-02-18T08:45:00Z | 2017-02-18 00:45 | PST | 2017-02-18 00:45 | 8001.9013 | Approved | 50
2017-02-18T09:00:00Z | 2017-02-18 01:00 | PST | 2017-02-18 01:00 | 8245.4292 | Approved | 50
2017-02-18T09:15:00Z | 2017-02-18 01:15 | PST | 2017-02-18 01:15 | 8484.8364 | Approved | 50
2017-02-18T09:30:00Z | 2017-02-18 01:30 | PST | 2017-02-18 01:30 | 8604.5961 | Approved | 50
2017-02-18T09:45:00Z | 2017-02-18 01:45 | PST | 2017-02-18 01:45 | 8725.0869 | Approved | 50
2017-02-18T10:00:00Z | 2017-02-18 02:00 | PST | 2017-02-18 02:00 | 8846.3076 | Approved | 50
2017-02-18T10:15:00Z | 2017-02-18 02:15 | PST | 2017-02-18 02:15 | 8725.0869 | Approved | 50
2017-02-18T10:30:00Z | 2017-02-18 02:30 | PST | 2017-02-18 02:30 | 8846.3076 | Approved | 50
2017-02-18T10:45:00Z | 2017-02-18 02:45 | PST | 2017-02-18 02:45 | 9090.9334 | Approved | 50
2017-02-18T11:00:00Z | 2017-02-18 03:00 | PST | 2017-02-18 03:00 | 9090.9334 | Approved | 50
2017-02-18T11:15:00Z | 2017-02-18 03:15 | PST | 2017-02-18 03:15 | 9214.336 | Approved | 50
2017-02-18T11:30:00Z | 2017-02-18 03:30 | PST | 2017-02-18 03:30 | 9214.336 | Approved | 50
2017-02-18T11:45:00Z | 2017-02-18 03:45 | PST | 2017-02-18 03:45 | 9455.71 | Approved | 50
2017-02-18T12:00:00Z | 2017-02-18 04:00 | PST | 2017-02-18 04:00 | 9455.71 | Approved | 50
2017-02-18T12:15:00Z | 2017-02-18 04:15 | PST | 2017-02-18 04:15 | 9569.7077 | Approved | 50
2017-02-18T12:30:00Z | 2017-02-18 04:30 | PST | 2017-02-18 04:30 | 9684.2232 | Approved | 50
2017-02-18T12:45:00Z | 2017-02-18 04:45 | PST | 2017-02-18 04:45 | 9799.255 | Approved | 50
2017-02-18T13:00:00Z | 2017-02-18 05:00 | PST | 2017-02-18 05:00 | 9914.8017 | Approved | 50
2017-02-18T13:15:00Z | 2017-02-18 05:15 | PST | 2017-02-18 05:15 | 10147.4339 | Approved | 50
2017-02-18T13:30:00Z | 2017-02-18 05:30 | PST | 2017-02-18 05:30 | 10147.4339 | Approved | 50
2017-02-18T13:45:00Z | 2017-02-18 05:45 | PST | 2017-02-18 05:45 | 10264.5165 | Approved | 50
2017-02-18T14:00:00Z | 2017-02-18 06:00 | PST | 2017-02-18 06:00 | 10382.1083 | Approved | 50
2017-02-18T14:15:00Z | 2017-02-18 06:15 | PST | 2017-02-18 06:15 | 10500.2078 | Approved | 50
2017-02-18T14:30:00Z | 2017-02-18 06:30 | PST | 2017-02-18 06:30 | 10500.2078 | Approved | 50
2017-02-18T14:45:00Z | 2017-02-18 06:45 | PST | 2017-02-18 06:45 | 10500.2078 | Approved | 50
2017-02-18T15:00:00Z | 2017-02-18 07:00 | PST | 2017-02-18 07:00 | 10737.9246 | Approved | 50
2017-02-18T15:15:00Z | 2017-02-18 07:15 | PST | 2017-02-18 07:15 | 10857.5392 | Approved | 50
2017-02-18T15:30:00Z | 2017-02-18 07:30 | PST | 2017-02-18 07:30 | 10737.9246 | Approved | 50
2017-02-18T15:45:00Z | 2017-02-18 07:45 | PST | 2017-02-18 07:45 | 10977.6561 | Approved | 50
2017-02-18T16:00:00Z | 2017-02-18 08:00 | PST | 2017-02-18 08:00 | 10977.6561 | Approved | 50
2017-02-18T16:15:00Z | 2017-02-18 08:15 | PST | 2017-02-18 08:15 | 11219.3914 | Approved | 50
2017-02-18T16:30:00Z | 2017-02-18 08:30 | PST | 2017-02-18 08:30 | 11463.1202 | Approved | 50
2017-02-18T16:45:00Z | 2017-02-18 08:45 | PST | 2017-02-18 08:45 | 11585.7289 | Approved | 50
2017-02-18T17:00:00Z | 2017-02-18 09:00 | PST | 2017-02-18 09:00 | 11463.1202 | Approved | 50
2017-02-18T17:15:00Z | 2017-02-18 09:15 | PST | 2017-02-18 09:15 | 11708.8322 | Approved | 50
2017-02-18T17:30:00Z | 2017-02-18 09:30 | PST | 2017-02-18 09:30 | 11956.5172 | Approved | 50
2017-02-18T17:45:00Z | 2017-02-18 09:45 | PST | 2017-02-18 09:45 | 11832.4287 | Approved | 50
2017-02-18T18:00:00Z | 2017-02-18 10:00 | PST | 2017-02-18 10:00 | 12206.1653 | Approved | 50
2017-02-18T18:15:00Z | 2017-02-18 10:15 | PST | 2017-02-18 10:15 | 12331.7224 | Approved | 50
2017-02-18T18:30:00Z | 2017-02-18 10:30 | PST | 2017-02-18 10:30 | 12206.1653 | Approved | 50
2017-02-18T18:45:00Z | 2017-02-18 10:45 | PST | 2017-02-18 10:45 | 12584.297 | Approved | 50
2017-02-18T19:00:00Z | 2017-02-18 11:00 | PST | 2017-02-18 11:00 | 12584.297 | Approved | 50
2017-02-18T19:15:00Z | 2017-02-18 11:15 | PST | 2017-02-18 11:15 | 12697.1754 | Approved | 50
2017-02-18T19:30:00Z | 2017-02-18 11:30 | PST | 2017-02-18 11:30 | 13038.1003 | Approved | 50
2017-02-18T19:45:00Z | 2017-02-18 11:45 | PST | 2017-02-18 11:45 | 13038.1003 | Approved | 50
2017-02-18T20:00:00Z | 2017-02-18 12:00 | PST | 2017-02-18 12:00 | 13152.5026 | Approved | 50
2017-02-18T20:15:00Z | 2017-02-18 12:15 | PST | 2017-02-18 12:15 | 13382.4433 | Approved | 50
2017-02-18T20:30:00Z | 2017-02-18 12:30 | PST | 2017-02-18 12:30 | 13497.9801 | Approved | 50
2017-02-18T20:45:00Z | 2017-02-18 12:45 | PST | 2017-02-18 12:45 | 13846.8472 | Approved | 50
2017-02-18T21:00:00Z | 2017-02-18 13:00 | PST | 2017-02-18 13:00 | 14081.298 | Approved | 50
2017-02-18T21:15:00Z | 2017-02-18 13:15 | PST | 2017-02-18 13:15 | 13963.8858 | Approved | 50
2017-02-18T21:30:00Z | 2017-02-18 13:30 | PST | 2017-02-18 13:30 | 13613.8936 | Approved | 50
2017-02-18T21:45:00Z | 2017-02-18 13:45 | PST | 2017-02-18 13:45 | 14435.7685 | Approved | 50
2017-02-18T22:00:00Z | 2017-02-18 14:00 | PST | 2017-02-18 14:00 | 14317.2401 | Approved | 50
2017-02-18T22:15:00Z | 2017-02-18 14:15 | PST | 2017-02-18 14:15 | 14435.7685 | Approved | 50
2017-02-18T22:30:00Z | 2017-02-18 14:30 | PST | 2017-02-18 14:30 | 14554.6674 | Approved | 50
2017-02-18T22:45:00Z | 2017-02-18 14:45 | PST | 2017-02-18 14:45 | 14913.5803 | Approved | 50
2017-02-18T23:00:00Z | 2017-02-18 15:00 | PST | 2017-02-18 15:00 | 14913.5803 | Approved | 50
2017-02-18T23:15:00Z | 2017-02-18 15:15 | PST | 2017-02-18 15:15 | 14793.574 | Approved | 50
2017-02-18T23:30:00Z | 2017-02-18 15:30 | PST | 2017-02-18 15:30 | 14913.5803 | Approved | 50
2017-02-18T23:45:00Z | 2017-02-18 15:45 | PST | 2017-02-18 15:45 | 15519.1126 | Approved | 50
2017-02-19T00:00:00Z | 2017-02-18 16:00 | PST | 2017-02-18 16:00 | 14554.6674 | Approved | 50
2017-02-19T00:15:00Z | 2017-02-18 16:15 | PST | 2017-02-18 16:15 | 15519.1126 | Approved | 50
2017-02-19T00:30:00Z | 2017-02-18 16:30 | PST | 2017-02-18 16:30 | 15154.6952 | Approved | 50
2017-02-19T00:45:00Z | 2017-02-18 16:45 | PST | 2017-02-18 16:45 | 15641.3144 | Approved | 50
2017-02-19T01:00:00Z | 2017-02-18 17:00 | PST | 2017-02-18 17:00 | 15397.2751 | Approved | 50
2017-02-19T01:15:00Z | 2017-02-18 17:15 | PST | 2017-02-18 17:15 | 15763.8796 | Approved | 50
2017-02-19T01:30:00Z | 2017-02-18 17:30 | PST | 2017-02-18 17:30 | 15641.3144 | Approved | 50
2017-02-19T01:45:00Z | 2017-02-18 17:45 | PST | 2017-02-18 17:45 | 15886.8077 | Approved | 50
2017-02-19T02:00:00Z | 2017-02-18 18:00 | PST | 2017-02-18 18:00 | 15886.8077 | Approved | 50
2017-02-19T02:15:00Z | 2017-02-18 18:15 | PST | 2017-02-18 18:15 | 16257.7618 | Approved | 50
2017-02-19T02:30:00Z | 2017-02-18 18:30 | PST | 2017-02-18 18:30 | 16010.0978 | Approved | 50
2017-02-19T02:45:00Z | 2017-02-18 18:45 | PST | 2017-02-18 18:45 | 16010.0978 | Approved | 50
2017-02-19T03:00:00Z | 2017-02-18 19:00 | PST | 2017-02-18 19:00 | 16010.0978 | Approved | 50
2017-02-19T03:15:00Z | 2017-02-18 19:15 | PST | 2017-02-18 19:15 | 16010.0978 | Approved | 50
2017-02-19T03:30:00Z | 2017-02-18 19:30 | PST | 2017-02-18 19:30 | 16010.0978 | Approved | 50
2017-02-19T03:45:00Z | 2017-02-18 19:45 | PST | 2017-02-18 19:45 | 16506.8663 | Approved | 50
2017-02-19T04:00:00Z | 2017-02-18 20:00 | PST | 2017-02-18 20:00 | 16010.0978 | Approved | 50
2017-02-19T04:15:00Z | 2017-02-18 20:15 | PST | 2017-02-18 20:15 | 16382.1343 | Approved | 50
2017-02-19T04:30:00Z | 2017-02-18 20:30 | PST | 2017-02-18 20:30 | 16506.8663 | Approved | 50
2017-02-19T04:45:00Z | 2017-02-18 20:45 | PST | 2017-02-18 20:45 | 16257.7618 | Approved | 50
2017-02-19T05:00:00Z | 2017-02-18 21:00 | PST | 2017-02-18 21:00 | 16010.0978 | Approved | 50
2017-02-19T05:15:00Z | 2017-02-18 21:15 | PST | 2017-02-18 21:15 | 16133.7494 | Approved | 50
2017-02-19T05:30:00Z | 2017-02-18 21:30 | PST | 2017-02-18 21:30 | 16257.7618 | Approved | 50
2017-02-19T05:45:00Z | 2017-02-18 21:45 | PST | 2017-02-18 21:45 | 16133.7494 | Approved | 50
2017-02-19T06:00:00Z | 2017-02-18 22:00 | PST | 2017-02-18 22:00 | 16133.7494 | Approved | 50
2017-02-19T06:15:00Z | 2017-02-18 22:15 | PST | 2017-02-18 22:15 | 15886.8077 | Approved | 50
2017-02-19T06:30:00Z | 2017-02-18 22:30 | PST | 2017-02-18 22:30 | 15641.3144 | Approved | 50
2017-02-19T06:45:00Z | 2017-02-18 22:45 | PST | 2017-02-18 22:45 | 15886.8077 | Approved | 50
2017-02-19T07:00:00Z | 2017-02-18 23:00 | PST | 2017-02-18 23:00 | 16010.0978 | Approved | 50
2017-02-19T07:15:00Z | 2017-02-18 23:15 | PST | 2017-02-18 23:15 | 15763.8796 | Approved | 50
2017-02-19T07:30:00Z | 2017-02-18 23:30 | PST | 2017-02-18 23:30 | 16010.0978 | Approved | 50
2017-02-19T07:45:00Z | 2017-02-18 23:45 | PST | 2017-02-18 23:45 | 15397.2751 | Approved | 50
2017-02-19T08:00:00Z | 2017-02-19 | PST | 2017-02-19 | 15641.3144 | Approved | 50
2017-02-19T08:15:00Z | 2017-02-19 00:15 | PST | 2017-02-19 00:15 | 15641.3144 | Approved | 50
2017-02-19T08:30:00Z | 2017-02-19 00:30 | PST | 2017-02-19 00:30 | 15275.8023 | Approved | 50
2017-02-19T08:45:00Z | 2017-02-19 00:45 | PST | 2017-02-19 00:45 | 15519.1126 | Approved | 50
2017-02-19T09:00:00Z | 2017-02-19 01:00 | PST | 2017-02-19 01:00 | 15397.2751 | Approved | 50
2017-02-19T09:15:00Z | 2017-02-19 01:15 | PST | 2017-02-19 01:15 | 15397.2751 | Approved | 50
2017-02-19T09:30:00Z | 2017-02-19 01:30 | PST | 2017-02-19 01:30 | 15519.1126 | Approved | 50
2017-02-19T09:45:00Z | 2017-02-19 01:45 | PST | 2017-02-19 01:45 | 15397.2751 | Approved | 50
2017-02-19T10:00:00Z | 2017-02-19 02:00 | PST | 2017-02-19 02:00 | 15154.6952 | Approved | 50
2017-02-19T10:15:00Z | 2017-02-19 02:15 | PST | 2017-02-19 02:15 | 14913.5803 | Approved | 50
2017-02-19T10:30:00Z | 2017-02-19 02:30 | PST | 2017-02-19 02:30 | 14673.9361 | Approved | 50
2017-02-19T10:45:00Z | 2017-02-19 02:45 | PST | 2017-02-19 02:45 | 14673.9361 | Approved | 50
2017-02-19T11:00:00Z | 2017-02-19 03:00 | PST | 2017-02-19 03:00 | 14673.9361 | Approved | 50
2017-02-19T11:15:00Z | 2017-02-19 03:15 | PST | 2017-02-19 03:15 | 14317.2401 | Approved | 50
2017-02-19T11:30:00Z | 2017-02-19 03:30 | PST | 2017-02-19 03:30 | 14554.6674 | Approved | 50
2017-02-19T11:45:00Z | 2017-02-19 03:45 | PST | 2017-02-19 03:45 | 14317.2401 | Approved | 50
2017-02-19T12:00:00Z | 2017-02-19 04:00 | PST | 2017-02-19 04:00 | 14199.083 | Approved | 50
2017-02-19T12:15:00Z | 2017-02-19 04:15 | PST | 2017-02-19 04:15 | 14199.083 | Approved | 50
2017-02-19T12:30:00Z | 2017-02-19 04:30 | PST | 2017-02-19 04:30 | 13730.1828 | Approved | 50
2017-02-19T12:45:00Z | 2017-02-19 04:45 | PST | 2017-02-19 04:45 | 13846.8472 | Approved | 50
2017-02-19T13:00:00Z | 2017-02-19 05:00 | PST | 2017-02-19 05:00 | 13613.8936 | Approved | 50
2017-02-19T13:15:00Z | 2017-02-19 05:15 | PST | 2017-02-19 05:15 | 13382.4433 | Approved | 50
2017-02-19T13:30:00Z | 2017-02-19 05:30 | PST | 2017-02-19 05:30 | 13613.8936 | Approved | 50
2017-02-19T13:45:00Z | 2017-02-19 05:45 | PST | 2017-02-19 05:45 | 13267.2839 | Approved | 50
2017-02-19T14:00:00Z | 2017-02-19 06:00 | PST | 2017-02-19 06:00 | 13038.1003 | Approved | 50
2017-02-19T14:15:00Z | 2017-02-19 06:15 | PST | 2017-02-19 06:15 | 13152.5026 | Approved | 50
2017-02-19T14:30:00Z | 2017-02-19 06:30 | PST | 2017-02-19 06:30 | 12924.0778 | Approved | 50
2017-02-19T14:45:00Z | 2017-02-19 06:45 | PST | 2017-02-19 06:45 | 12924.0778 | Approved | 50
2017-02-19T15:00:00Z | 2017-02-19 07:00 | PST | 2017-02-19 07:00 | 12584.297 | Approved | 50
2017-02-19T15:15:00Z | 2017-02-19 07:15 | PST | 2017-02-19 07:15 | 12457.7667 | Approved | 50
2017-02-19T15:30:00Z | 2017-02-19 07:30 | PST | 2017-02-19 07:30 | 12457.7667 | Approved | 50
2017-02-19T15:45:00Z | 2017-02-19 07:45 | PST | 2017-02-19 07:45 | 12331.7224 | Approved | 50
2017-02-19T16:00:00Z | 2017-02-19 08:00 | PST | 2017-02-19 08:00 | 12331.7224 | Approved | 50
2017-02-19T16:15:00Z | 2017-02-19 08:15 | PST | 2017-02-19 08:15 | 11956.5172 | Approved | 50
2017-02-19T16:30:00Z | 2017-02-19 08:30 | PST | 2017-02-19 08:30 | 11832.4287 | Approved | 50
2017-02-19T16:45:00Z | 2017-02-19 08:45 | PST | 2017-02-19 08:45 | 11956.5172 | Approved | 50
2017-02-19T17:00:00Z | 2017-02-19 09:00 | PST | 2017-02-19 09:00 | 11708.8322 | Approved | 50
2017-02-19T17:15:00Z | 2017-02-19 09:15 | PST | 2017-02-19 09:15 | 11463.1202 | Approved | 50
2017-02-19T17:30:00Z | 2017-02-19 09:30 | PST | 2017-02-19 09:30 | 11219.3914 | Approved | 50
2017-02-19T17:45:00Z | 2017-02-19 09:45 | PST | 2017-02-19 09:45 | 11463.1202 | Approved | 50
2017-02-19T18:00:00Z | 2017-02-19 10:00 | PST | 2017-02-19 10:00 | 11098.2739 | Approved | 50
2017-02-19T18:15:00Z | 2017-02-19 10:15 | PST | 2017-02-19 10:15 | 11098.2739 | Approved | 50
2017-02-19T18:30:00Z | 2017-02-19 10:30 | PST | 2017-02-19 10:30 | 10618.8137 | Approved | 50
2017-02-19T18:45:00Z | 2017-02-19 10:45 | PST | 2017-02-19 10:45 | 10618.8137 | Approved | 50
2017-02-19T19:00:00Z | 2017-02-19 11:00 | PST | 2017-02-19 11:00 | 10618.8137 | Approved | 50
2017-02-19T19:15:00Z | 2017-02-19 11:15 | PST | 2017-02-19 11:15 | 10500.2078 | Approved | 50
2017-02-19T19:30:00Z | 2017-02-19 11:30 | PST | 2017-02-19 11:30 | 10500.2078 | Approved | 50
2017-02-19T19:45:00Z | 2017-02-19 11:45 | PST | 2017-02-19 11:45 | 10382.1083 | Approved | 50
2017-02-19T20:00:00Z | 2017-02-19 12:00 | PST | 2017-02-19 12:00 | 10382.1083 | Approved | 50
2017-02-19T20:15:00Z | 2017-02-19 12:15 | PST | 2017-02-19 12:15 | 10147.4339 | Approved | 50
2017-02-19T20:30:00Z | 2017-02-19 12:30 | PST | 2017-02-19 12:30 | 10147.4339 | Approved | 50
2017-02-19T20:45:00Z | 2017-02-19 12:45 | PST | 2017-02-19 12:45 | 10147.4339 | Approved | 50
2017-02-19T21:00:00Z | 2017-02-19 13:00 | PST | 2017-02-19 13:00 | 9799.255 | Approved | 50
2017-02-19T21:15:00Z | 2017-02-19 13:15 | PST | 2017-02-19 13:15 | 9569.7077 | Approved | 50
2017-02-19T21:30:00Z | 2017-02-19 13:30 | PST | 2017-02-19 13:30 | 9569.7077 | Approved | 50
2017-02-19T21:45:00Z | 2017-02-19 13:45 | PST | 2017-02-19 13:45 | 9684.2232 | Approved | 50
2017-02-19T22:00:00Z | 2017-02-19 14:00 | PST | 2017-02-19 14:00 | 9455.71 | Approved | 50
2017-02-19T22:15:00Z | 2017-02-19 14:15 | PST | 2017-02-19 14:15 | 9455.71 | Approved | 50
2017-02-19T22:30:00Z | 2017-02-19 14:30 | PST | 2017-02-19 14:30 | 9338.4634 | Approved | 50
2017-02-19T22:45:00Z | 2017-02-19 14:45 | PST | 2017-02-19 14:45 | 8968.2569 | Approved | 50
2017-02-19T23:00:00Z | 2017-02-19 15:00 | PST | 2017-02-19 15:00 | 9090.9334 | Approved | 50
2017-02-19T23:15:00Z | 2017-02-19 15:15 | PST | 2017-02-19 15:15 | 9090.9334 | Approved | 50
2017-02-19T23:30:00Z | 2017-02-19 15:30 | PST | 2017-02-19 15:30 | 8846.3076 | Approved | 50
2017-02-19T23:45:00Z | 2017-02-19 15:45 | PST | 2017-02-19 15:45 | 8846.3076 | Approved | 50
2017-02-20T00:00:00Z | 2017-02-19 16:00 | PST | 2017-02-19 16:00 | 8725.0869 | Approved | 50
2017-02-20T00:15:00Z | 2017-02-19 16:15 | PST | 2017-02-19 16:15 | 8604.5961 | Approved | 50
2017-02-20T00:30:00Z | 2017-02-19 16:30 | PST | 2017-02-19 16:30 | 8604.5961 | Approved | 50
2017-02-20T00:45:00Z | 2017-02-19 16:45 | PST | 2017-02-19 16:45 | 8484.8364 | Approved | 50
2017-02-20T01:00:00Z | 2017-02-19 17:00 | PST | 2017-02-19 17:00 | 8245.4292 | Approved | 50
2017-02-20T01:15:00Z | 2017-02-19 17:15 | PST | 2017-02-19 17:15 | 8245.4292 | Approved | 50
2017-02-20T01:30:00Z | 2017-02-19 17:30 | PST | 2017-02-19 17:30 | 8365.8092 | Approved | 50
2017-02-20T01:45:00Z | 2017-02-19 17:45 | PST | 2017-02-19 17:45 | 8245.4292 | Approved | 50
2017-02-20T02:00:00Z | 2017-02-19 18:00 | PST | 2017-02-19 18:00 | 8123.2477 | Approved | 50
2017-02-20T02:15:00Z | 2017-02-19 18:15 | PST | 2017-02-19 18:15 | 8123.2477 | Approved | 50
2017-02-20T02:30:00Z | 2017-02-19 18:30 | PST | 2017-02-19 18:30 | 8123.2477 | Approved | 50
2017-02-20T02:45:00Z | 2017-02-19 18:45 | PST | 2017-02-19 18:45 | 7881.3913 | Approved | 50
2017-02-20T03:00:00Z | 2017-02-19 19:00 | PST | 2017-02-19 19:00 | 8001.9013 | Approved | 50
2017-02-20T03:15:00Z | 2017-02-19 19:15 | PST | 2017-02-19 19:15 | 8245.4292 | Approved | 50
2017-02-20T03:30:00Z | 2017-02-19 19:30 | PST | 2017-02-19 19:30 | 8001.9013 | Approved | 50
2017-02-20T03:45:00Z | 2017-02-19 19:45 | PST | 2017-02-19 19:45 | 8245.4292 | Approved | 50
2017-02-20T04:00:00Z | 2017-02-19 20:00 | PST | 2017-02-19 20:00 | 8245.4292 | Approved | 50
2017-02-20T04:15:00Z | 2017-02-19 20:15 | PST | 2017-02-19 20:15 | 8123.2477 | Approved | 50
2017-02-20T04:30:00Z | 2017-02-19 20:30 | PST | 2017-02-19 20:30 | 7881.3913 | Approved | 50
2017-02-20T04:45:00Z | 2017-02-19 20:45 | PST | 2017-02-19 20:45 | 8001.9013 | Approved | 50
2017-02-20T05:00:00Z | 2017-02-19 21:00 | PST | 2017-02-19 21:00 | 8123.2477 | Approved | 50
2017-02-20T05:15:00Z | 2017-02-19 21:15 | PST | 2017-02-19 21:15 | 7642.8845 | Approved | 50
2017-02-20T05:30:00Z | 2017-02-19 21:30 | PST | 2017-02-19 21:30 | 8001.9013 | Approved | 50
2017-02-20T05:45:00Z | 2017-02-19 21:45 | PST | 2017-02-19 21:45 | 7761.7186 | Approved | 50
2017-02-20T06:00:00Z | 2017-02-19 22:00 | PST | 2017-02-19 22:00 | 7642.8845 | Approved | 50
2017-02-20T06:15:00Z | 2017-02-19 22:15 | PST | 2017-02-19 22:15 | 7642.8845 | Approved | 50
2017-02-20T06:30:00Z | 2017-02-19 22:30 | PST | 2017-02-19 22:30 | 7761.7186 | Approved | 50
2017-02-20T06:45:00Z | 2017-02-19 22:45 | PST | 2017-02-19 22:45 | 7642.8845 | Approved | 50
2017-02-20T07:00:00Z | 2017-02-19 23:00 | PST | 2017-02-19 23:00 | 7524.8898 | Approved | 50
2017-02-20T07:15:00Z | 2017-02-19 23:15 | PST | 2017-02-19 23:15 | 7063.8829 | Approved | 50
2017-02-20T07:30:00Z | 2017-02-19 23:30 | PST | 2017-02-19 23:30 | 7176.8772 | Approved | 50
2017-02-20T07:45:00Z | 2017-02-19 23:45 | PST | 2017-02-19 23:45 | 7176.8772 | Approved | 50
2017-02-20T08:00:00Z | 2017-02-20 | PST | 2017-02-20 | 7176.8772 | Approved | 50
2017-02-20T08:15:00Z | 2017-02-20 00:15 | PST | 2017-02-20 00:15 | 7063.8829 | Approved | 50
2017-02-20T08:30:00Z | 2017-02-20 00:30 | PST | 2017-02-20 00:30 | 7176.8772 | Approved | 50
2017-02-20T08:45:00Z | 2017-02-20 00:45 | PST | 2017-02-20 00:45 | 7291.4238 | Approved | 50
2017-02-20T09:00:00Z | 2017-02-20 01:00 | PST | 2017-02-20 01:00 | 7176.8772 | Approved | 50
2017-02-20T09:15:00Z | 2017-02-20 01:15 | PST | 2017-02-20 01:15 | 7176.8772 | Approved | 50
2017-02-20T09:30:00Z | 2017-02-20 01:30 | PST | 2017-02-20 01:30 | 6951.6956 | Approved | 50
2017-02-20T09:45:00Z | 2017-02-20 01:45 | PST | 2017-02-20 01:45 | 7063.8829 | Approved | 50
2017-02-20T10:00:00Z | 2017-02-20 02:00 | PST | 2017-02-20 02:00 | 6951.6956 | Approved | 50
2017-02-20T10:15:00Z | 2017-02-20 02:15 | PST | 2017-02-20 02:15 | 6840.3165 | Approved | 50
2017-02-20T10:30:00Z | 2017-02-20 02:30 | PST | 2017-02-20 02:30 | 6840.3165 | Approved | 50
2017-02-20T10:45:00Z | 2017-02-20 02:45 | PST | 2017-02-20 02:45 | 6840.3165 | Approved | 50
2017-02-20T11:00:00Z | 2017-02-20 03:00 | PST | 2017-02-20 03:00 | 6840.3165 | Approved | 50
2017-02-20T11:15:00Z | 2017-02-20 03:15 | PST | 2017-02-20 03:15 | 7063.8829 | Approved | 50
2017-02-20T11:30:00Z | 2017-02-20 03:30 | PST | 2017-02-20 03:30 | 7063.8829 | Approved | 50
2017-02-20T11:45:00Z | 2017-02-20 03:45 | PST | 2017-02-20 03:45 | 7063.8829 | Approved | 50
2017-02-20T12:00:00Z | 2017-02-20 04:00 | PST | 2017-02-20 04:00 | 7176.8772 | Approved | 50
2017-02-20T12:15:00Z | 2017-02-20 04:15 | PST | 2017-02-20 04:15 | 7524.8898 | Approved | 50
2017-02-20T12:30:00Z | 2017-02-20 04:30 | PST | 2017-02-20 04:30 | 7642.8845 | Approved | 50
2017-02-20T12:45:00Z | 2017-02-20 04:45 | PST | 2017-02-20 04:45 | 7642.8845 | Approved | 50
2017-02-20T13:00:00Z | 2017-02-20 05:00 | PST | 2017-02-20 05:00 | 7881.3913 | Approved | 50
2017-02-20T13:15:00Z | 2017-02-20 05:15 | PST | 2017-02-20 05:15 | 7761.7186 | Approved | 50
2017-02-20T13:30:00Z | 2017-02-20 05:30 | PST | 2017-02-20 05:30 | 7407.7359 | Approved | 50
2017-02-20T13:45:00Z | 2017-02-20 05:45 | PST | 2017-02-20 05:45 | 7291.4238 | Approved | 50
2017-02-20T14:00:00Z | 2017-02-20 06:00 | PST | 2017-02-20 06:00 | 7176.8772 | Approved | 50
2017-02-20T14:15:00Z | 2017-02-20 06:15 | PST | 2017-02-20 06:15 | 7407.7359 | Approved | 50
2017-02-20T14:30:00Z | 2017-02-20 06:30 | PST | 2017-02-20 06:30 | 7524.8898 | Approved | 50
2017-02-20T14:45:00Z | 2017-02-20 06:45 | PST | 2017-02-20 06:45 | 7407.7359 | Approved | 50
2017-02-20T15:00:00Z | 2017-02-20 07:00 | PST | 2017-02-20 07:00 | 7291.4238 | Approved | 50
2017-02-20T15:15:00Z | 2017-02-20 07:15 | PST | 2017-02-20 07:15 | 7291.4238 | Approved | 50
2017-02-20T15:30:00Z | 2017-02-20 07:30 | PST | 2017-02-20 07:30 | 7291.4238 | Approved | 50
2017-02-20T15:45:00Z | 2017-02-20 07:45 | PST | 2017-02-20 07:45 | 7291.4238 | Approved | 50
2017-02-20T16:00:00Z | 2017-02-20 08:00 | PST | 2017-02-20 08:00 | 7291.4238 | Approved | 50
2017-02-20T16:15:00Z | 2017-02-20 08:15 | PST | 2017-02-20 08:15 | 7291.4238 | Approved | 50
2017-02-20T16:30:00Z | 2017-02-20 08:30 | PST | 2017-02-20 08:30 | 7063.8829 | Approved | 50
2017-02-20T16:45:00Z | 2017-02-20 08:45 | PST | 2017-02-20 08:45 | 7176.8772 | Approved | 50
2017-02-20T17:00:00Z | 2017-02-20 09:00 | PST | 2017-02-20 09:00 | 7063.8829 | Approved | 50
2017-02-20T17:15:00Z | 2017-02-20 09:15 | PST | 2017-02-20 09:15 | 7063.8829 | Approved | 50
2017-02-20T17:30:00Z | 2017-02-20 09:30 | PST | 2017-02-20 09:30 | 7176.8772 | Approved | 50
2017-02-20T17:45:00Z | 2017-02-20 09:45 | PST | 2017-02-20 09:45 | 7063.8829 | Approved | 50
2017-02-20T18:00:00Z | 2017-02-20 10:00 | PST | 2017-02-20 10:00 | 7063.8829 | Approved | 50
2017-02-20T18:15:00Z | 2017-02-20 10:15 | PST | 2017-02-20 10:15 | 7176.8772 | Approved | 50
2017-02-20T18:30:00Z | 2017-02-20 10:30 | PST | 2017-02-20 10:30 | 7176.8772 | Approved | 50
2017-02-20T18:45:00Z | 2017-02-20 10:45 | PST | 2017-02-20 10:45 | 6951.6956 | Approved | 50
2017-02-20T19:00:00Z | 2017-02-20 11:00 | PST | 2017-02-20 11:00 | 7063.8829 | Approved | 50
2017-02-20T19:15:00Z | 2017-02-20 11:15 | PST | 2017-02-20 11:15 | 6951.6956 | Approved | 50
2017-02-20T19:30:00Z | 2017-02-20 11:30 | PST | 2017-02-20 11:30 | 7176.8772 | Approved | 50
2017-02-20T19:45:00Z | 2017-02-20 11:45 | PST | 2017-02-20 11:45 | 7176.8772 | Approved | 50
2017-02-20T20:00:00Z | 2017-02-20 12:00 | PST | 2017-02-20 12:00 | 6951.6956 | Approved | 50
2017-02-20T20:15:00Z | 2017-02-20 12:15 | PST | 2017-02-20 12:15 | 7063.8829 | Approved | 50
2017-02-20T20:30:00Z | 2017-02-20 12:30 | PST | 2017-02-20 12:30 | 7063.8829 | Approved | 50
2017-02-20T20:45:00Z | 2017-02-20 12:45 | PST | 2017-02-20 12:45 | 7176.8772 | Approved | 50
2017-02-20T21:00:00Z | 2017-02-20 13:00 | PST | 2017-02-20 13:00 | 7176.8772 | Approved | 50
2017-02-20T21:15:00Z | 2017-02-20 13:15 | PST | 2017-02-20 13:15 | 7291.4238 | Approved | 50
2017-02-20T21:30:00Z | 2017-02-20 13:30 | PST | 2017-02-20 13:30 | 7176.8772 | Approved | 50
2017-02-20T21:45:00Z | 2017-02-20 13:45 | PST | 2017-02-20 13:45 | 7291.4238 | Approved | 50
2017-02-20T22:00:00Z | 2017-02-20 14:00 | PST | 2017-02-20 14:00 | 7291.4238 | Approved | 50
2017-02-20T22:15:00Z | 2017-02-20 14:15 | PST | 2017-02-20 14:15 | 7291.4238 | Approved | 50
2017-02-20T22:30:00Z | 2017-02-20 14:30 | PST | 2017-02-20 14:30 | 7176.8772 | Approved | 50
2017-02-20T22:45:00Z | 2017-02-20 14:45 | PST | 2017-02-20 14:45 | 7407.7359 | Approved | 50
2017-02-20T23:00:00Z | 2017-02-20 15:00 | PST | 2017-02-20 15:00 | 7407.7359 | Approved | 50
2017-02-20T23:15:00Z | 2017-02-20 15:15 | PST | 2017-02-20 15:15 | 7407.7359 | Approved | 50
2017-02-20T23:30:00Z | 2017-02-20 15:30 | PST | 2017-02-20 15:30 | 7524.8898 | Approved | 50
2017-02-20T23:45:00Z | 2017-02-20 15:45 | PST | 2017-02-20 15:45 | 7407.7359 | Approved | 50
2017-02-21T00:00:00Z | 2017-02-20 16:00 | PST | 2017-02-20 16:00 | 7524.8898 | Approved | 50
2017-02-21T00:15:00Z | 2017-02-20 16:15 | PST | 2017-02-20 16:15 | 7407.7359 | Approved | 50
2017-02-21T00:30:00Z | 2017-02-20 16:30 | PST | 2017-02-20 16:30 | 7761.7186 | Approved | 50
2017-02-21T00:45:00Z | 2017-02-20 16:45 | PST | 2017-02-20 16:45 | 7761.7186 | Approved | 50
2017-02-21T01:00:00Z | 2017-02-20 17:00 | PST | 2017-02-20 17:00 | 7642.8845 | Approved | 50
2017-02-21T01:15:00Z | 2017-02-20 17:15 | PST | 2017-02-20 17:15 | 7881.3913 | Approved | 50
2017-02-21T01:30:00Z | 2017-02-20 17:30 | PST | 2017-02-20 17:30 | 8001.9013 | Approved | 50
2017-02-21T01:45:00Z | 2017-02-20 17:45 | PST | 2017-02-20 17:45 | 8001.9013 | Approved | 50
2017-02-21T02:00:00Z | 2017-02-20 18:00 | PST | 2017-02-20 18:00 | 8123.2477 | Approved | 50
2017-02-21T02:15:00Z | 2017-02-20 18:15 | PST | 2017-02-20 18:15 | 8365.8092 | Approved | 50
2017-02-21T02:30:00Z | 2017-02-20 18:30 | PST | 2017-02-20 18:30 | 8245.4292 | Approved | 50
2017-02-21T02:45:00Z | 2017-02-20 18:45 | PST | 2017-02-20 18:45 | 8245.4292 | Approved | 50
2017-02-21T03:00:00Z | 2017-02-20 19:00 | PST | 2017-02-20 19:00 | 8365.8092 | Approved | 50
2017-02-21T03:15:00Z | 2017-02-20 19:15 | PST | 2017-02-20 19:15 | 8484.8364 | Approved | 50
2017-02-21T03:30:00Z | 2017-02-20 19:30 | PST | 2017-02-20 19:30 | 8484.8364 | Approved | 50
2017-02-21T03:45:00Z | 2017-02-20 19:45 | PST | 2017-02-20 19:45 | 8604.5961 | Approved | 50
2017-02-21T04:00:00Z | 2017-02-20 20:00 | PST | 2017-02-20 20:00 | 8365.8092 | Approved | 50
2017-02-21T04:15:00Z | 2017-02-20 20:15 | PST | 2017-02-20 20:15 | 8365.8092 | Approved | 50
2017-02-21T04:30:00Z | 2017-02-20 20:30 | PST | 2017-02-20 20:30 | 8245.4292 | Approved | 50
2017-02-21T04:45:00Z | 2017-02-20 20:45 | PST | 2017-02-20 20:45 | 8604.5961 | Approved | 50
2017-02-21T05:00:00Z | 2017-02-20 21:00 | PST | 2017-02-20 21:00 | 8604.5961 | Approved | 50
2017-02-21T05:15:00Z | 2017-02-20 21:15 | PST | 2017-02-20 21:15 | 8846.3076 | Approved | 50
2017-02-21T05:30:00Z | 2017-02-20 21:30 | PST | 2017-02-20 21:30 | 8846.3076 | Approved | 50
2017-02-21T05:45:00Z | 2017-02-20 21:45 | PST | 2017-02-20 21:45 | 8968.2569 | Approved | 50
2017-02-21T06:00:00Z | 2017-02-20 22:00 | PST | 2017-02-20 22:00 | 9090.9334 | Approved | 50
2017-02-21T06:15:00Z | 2017-02-20 22:15 | PST | 2017-02-20 22:15 | 8968.2569 | Approved | 50
2017-02-21T06:30:00Z | 2017-02-20 22:30 | PST | 2017-02-20 22:30 | 9090.9334 | Approved | 50
2017-02-21T06:45:00Z | 2017-02-20 22:45 | PST | 2017-02-20 22:45 | 9338.4634 | Approved | 50
2017-02-21T07:00:00Z | 2017-02-20 23:00 | PST | 2017-02-20 23:00 | 9214.336 | Approved | 50
2017-02-21T07:15:00Z | 2017-02-20 23:15 | PST | 2017-02-20 23:15 | 9455.71 | Approved | 50
2017-02-21T07:30:00Z | 2017-02-20 23:30 | PST | 2017-02-20 23:30 | 9455.71 | Approved | 50
2017-02-21T07:45:00Z | 2017-02-20 23:45 | PST | 2017-02-20 23:45 | 9455.71 | Approved | 50
2017-02-21T08:00:00Z | 2017-02-21 | PST | 2017-02-21 | 9455.71 | Approved | 50
2017-02-21T08:15:00Z | 2017-02-21 00:15 | PST | 2017-02-21 00:15 | 9684.2232 | Approved | 50
2017-02-21T08:30:00Z | 2017-02-21 00:30 | PST | 2017-02-21 00:30 | 9799.255 | Approved | 50
2017-02-21T08:45:00Z | 2017-02-21 00:45 | PST | 2017-02-21 00:45 | 9914.8017 | Approved | 50
2017-02-21T09:00:00Z | 2017-02-21 01:00 | PST | 2017-02-21 01:00 | 10030.8618 | Approved | 50
2017-02-21T09:15:00Z | 2017-02-21 01:15 | PST | 2017-02-21 01:15 | 10030.8618 | Approved | 50
2017-02-21T09:30:00Z | 2017-02-21 01:30 | PST | 2017-02-21 01:30 | 10147.4339 | Approved | 50
2017-02-21T09:45:00Z | 2017-02-21 01:45 | PST | 2017-02-21 01:45 | 10264.5165 | Approved | 50
2017-02-21T10:00:00Z | 2017-02-21 02:00 | PST | 2017-02-21 02:00 | 10264.5165 | Approved | 50
2017-02-21T10:15:00Z | 2017-02-21 02:15 | PST | 2017-02-21 02:15 | 10500.2078 | Approved | 50
2017-02-21T10:30:00Z | 2017-02-21 02:30 | PST | 2017-02-21 02:30 | 10500.2078 | Approved | 50
2017-02-21T10:45:00Z | 2017-02-21 02:45 | PST | 2017-02-21 02:45 | 10500.2078 | Approved | 50
2017-02-21T11:00:00Z | 2017-02-21 03:00 | PST | 2017-02-21 03:00 | 10500.2078 | Approved | 50
2017-02-21T11:15:00Z | 2017-02-21 03:15 | PST | 2017-02-21 03:15 | 10500.2078 | Approved | 50
2017-02-21T11:30:00Z | 2017-02-21 03:30 | PST | 2017-02-21 03:30 | 10737.9246 | Approved | 50
2017-02-21T11:45:00Z | 2017-02-21 03:45 | PST | 2017-02-21 03:45 | 10737.9246 | Approved | 50
2017-02-21T12:00:00Z | 2017-02-21 04:00 | PST | 2017-02-21 04:00 | 10857.5392 | Approved | 50
2017-02-21T12:15:00Z | 2017-02-21 04:15 | PST | 2017-02-21 04:15 | 10977.6561 | Approved | 50
2017-02-21T12:30:00Z | 2017-02-21 04:30 | PST | 2017-02-21 04:30 | 11098.2739 | Approved | 50
2017-02-21T12:45:00Z | 2017-02-21 04:45 | PST | 2017-02-21 04:45 | 11341.0073 | Approved | 50
2017-02-21T13:00:00Z | 2017-02-21 05:00 | PST | 2017-02-21 05:00 | 11219.3914 | Approved | 50
2017-02-21T13:15:00Z | 2017-02-21 05:15 | PST | 2017-02-21 05:15 | 11219.3914 | Approved | 50
2017-02-21T13:30:00Z | 2017-02-21 05:30 | PST | 2017-02-21 05:30 | 11463.1202 | Approved | 50
2017-02-21T13:45:00Z | 2017-02-21 05:45 | PST | 2017-02-21 05:45 | 11463.1202 | Approved | 50
2017-02-21T14:00:00Z | 2017-02-21 06:00 | PST | 2017-02-21 06:00 | 11585.7289 | Approved | 50
2017-02-21T14:15:00Z | 2017-02-21 06:15 | PST | 2017-02-21 06:15 | 11708.8322 | Approved | 50
2017-02-21T14:30:00Z | 2017-02-21 06:30 | PST | 2017-02-21 06:30 | 11585.7289 | Approved | 50
2017-02-21T14:45:00Z | 2017-02-21 06:45 | PST | 2017-02-21 06:45 | 11708.8322 | Approved | 50
2017-02-21T15:00:00Z | 2017-02-21 07:00 | PST | 2017-02-21 07:00 | 11708.8322 | Approved | 50
2017-02-21T15:15:00Z | 2017-02-21 07:15 | PST | 2017-02-21 07:15 | 11708.8322 | Approved | 50
2017-02-21T15:30:00Z | 2017-02-21 07:30 | PST | 2017-02-21 07:30 | 11956.5172 | Approved | 50
2017-02-21T15:45:00Z | 2017-02-21 07:45 | PST | 2017-02-21 07:45 | 12081.0964 | Approved | 50
2017-02-21T16:00:00Z | 2017-02-21 08:00 | PST | 2017-02-21 08:00 | 12206.1653 | Approved | 50
2017-02-21T16:15:00Z | 2017-02-21 08:15 | PST | 2017-02-21 08:15 | 12206.1653 | Approved | 50
2017-02-21T16:30:00Z | 2017-02-21 08:30 | PST | 2017-02-21 08:30 | 12457.7667 | Approved | 50
2017-02-21T16:45:00Z | 2017-02-21 08:45 | PST | 2017-02-21 08:45 | 12206.1653 | Approved | 50
2017-02-21T17:00:00Z | 2017-02-21 09:00 | PST | 2017-02-21 09:00 | 12584.297 | Approved | 50
2017-02-21T17:15:00Z | 2017-02-21 09:15 | PST | 2017-02-21 09:15 | 12584.297 | Approved | 50
2017-02-21T17:30:00Z | 2017-02-21 09:30 | PST | 2017-02-21 09:30 | 12584.297 | Approved | 50
2017-02-21T17:45:00Z | 2017-02-21 09:45 | PST | 2017-02-21 09:45 | 12810.4359 | Approved | 50
2017-02-21T18:00:00Z | 2017-02-21 10:00 | PST | 2017-02-21 10:00 | 12697.1754 | Approved | 50
2017-02-21T18:15:00Z | 2017-02-21 10:15 | PST | 2017-02-21 10:15 | 12697.1754 | Approved | 50
2017-02-21T18:30:00Z | 2017-02-21 10:30 | PST | 2017-02-21 10:30 | 12924.0778 | Approved | 50
2017-02-21T18:45:00Z | 2017-02-21 10:45 | PST | 2017-02-21 10:45 | 13038.1003 | Approved | 50
2017-02-21T19:00:00Z | 2017-02-21 11:00 | PST | 2017-02-21 11:00 | 12697.1754 | Approved | 50
2017-02-21T19:15:00Z | 2017-02-21 11:15 | PST | 2017-02-21 11:15 | 13267.2839 | Approved | 50
2017-02-21T19:30:00Z | 2017-02-21 11:30 | PST | 2017-02-21 11:30 | 13038.1003 | Approved | 50
2017-02-21T19:45:00Z | 2017-02-21 11:45 | PST | 2017-02-21 11:45 | 13267.2839 | Approved | 50
2017-02-21T20:00:00Z | 2017-02-21 12:00 | PST | 2017-02-21 12:00 | 13267.2839 | Approved | 50
2017-02-21T20:15:00Z | 2017-02-21 12:15 | PST | 2017-02-21 12:15 | 13267.2839 | Approved | 50
2017-02-21T20:30:00Z | 2017-02-21 12:30 | PST | 2017-02-21 12:30 | 13497.9801 | Approved | 50
2017-02-21T20:45:00Z | 2017-02-21 12:45 | PST | 2017-02-21 12:45 | 13497.9801 | Approved | 50
2017-02-21T21:00:00Z | 2017-02-21 13:00 | PST | 2017-02-21 13:00 | 13497.9801 | Approved | 50
2017-02-21T21:15:00Z | 2017-02-21 13:15 | PST | 2017-02-21 13:15 | 13267.2839 | Approved | 50
2017-02-21T21:30:00Z | 2017-02-21 13:30 | PST | 2017-02-21 13:30 | 13497.9801 | Approved | 50
2017-02-21T21:45:00Z | 2017-02-21 13:45 | PST | 2017-02-21 13:45 | 13382.4433 | Approved | 50
2017-02-21T22:00:00Z | 2017-02-21 14:00 | PST | 2017-02-21 14:00 | 13730.1828 | Approved | 50
2017-02-21T22:15:00Z | 2017-02-21 14:15 | PST | 2017-02-21 14:15 | 13613.8936 | Approved | 50
2017-02-21T22:30:00Z | 2017-02-21 14:30 | PST | 2017-02-21 14:30 | 13613.8936 | Approved | 50
2017-02-21T22:45:00Z | 2017-02-21 14:45 | PST | 2017-02-21 14:45 | 13730.1828 | Approved | 50
2017-02-21T23:00:00Z | 2017-02-21 15:00 | PST | 2017-02-21 15:00 | 13730.1828 | Approved | 50
2017-02-21T23:15:00Z | 2017-02-21 15:15 | PST | 2017-02-21 15:15 | 13846.8472 | Approved | 50
2017-02-21T23:30:00Z | 2017-02-21 15:30 | PST | 2017-02-21 15:30 | 13613.8936 | Approved | 50
2017-02-21T23:45:00Z | 2017-02-21 15:45 | PST | 2017-02-21 15:45 | 13963.8858 | Approved | 50
2017-02-22T00:00:00Z | 2017-02-21 16:00 | PST | 2017-02-21 16:00 | 13613.8936 | Approved | 50
2017-02-22T00:15:00Z | 2017-02-21 16:15 | PST | 2017-02-21 16:15 | 13613.887 | Approved | 50
2017-02-22T00:30:00Z | 2017-02-21 16:30 | PST | 2017-02-21 16:30 | 13963.8858 | Approved | 50
2017-02-22T00:45:00Z | 2017-02-21 16:45 | PST | 2017-02-21 16:45 | 13730.1828 | Approved | 50
2017-02-22T01:00:00Z | 2017-02-21 17:00 | PST | 2017-02-21 17:00 | 13846.8472 | Approved | 50
2017-02-22T01:15:00Z | 2017-02-21 17:15 | PST | 2017-02-21 17:15 | 13613.8609 | Approved | 50
2017-02-22T01:30:00Z | 2017-02-21 17:30 | PST | 2017-02-21 17:30 | 13497.9019 | Approved | 50
2017-02-22T01:45:00Z | 2017-02-21 17:45 | PST | 2017-02-21 17:45 | 13730.1828 | Approved | 50
2017-02-22T02:00:00Z | 2017-02-21 18:00 | PST | 2017-02-21 18:00 | 13963.8858 | Approved | 50
2017-02-22T02:15:00Z | 2017-02-21 18:15 | PST | 2017-02-21 18:15 | 13613.8347 | Approved | 50
2017-02-22T02:30:00Z | 2017-02-21 18:30 | PST | 2017-02-21 18:30 | 13497.8498 | Approved | 50
2017-02-22T02:45:00Z | 2017-02-21 18:45 | PST | 2017-02-21 18:45 | 13846.8472 | Approved | 50
2017-02-22T03:00:00Z | 2017-02-21 19:00 | PST | 2017-02-21 19:00 | 13382.2094 | Approved | 50
2017-02-22T03:15:00Z | 2017-02-21 19:15 | PST | 2017-02-21 19:15 | 13613.8086 | Approved | 50
2017-02-22T03:30:00Z | 2017-02-21 19:30 | PST | 2017-02-21 19:30 | 13613.802 | Approved | 50
2017-02-22T03:45:00Z | 2017-02-21 19:45 | PST | 2017-02-21 19:45 | 13613.7955 | Approved | 50
2017-02-22T04:00:00Z | 2017-02-21 20:00 | PST | 2017-02-21 20:00 | 13497.7716 | Approved | 50
2017-02-22T04:15:00Z | 2017-02-21 20:15 | PST | 2017-02-21 20:15 | 13730.1828 | Approved | 50
2017-02-22T04:30:00Z | 2017-02-21 20:30 | PST | 2017-02-21 20:30 | 13613.7759 | Approved | 50
2017-02-22T04:45:00Z | 2017-02-21 20:45 | PST | 2017-02-21 20:45 | 13730.1828 | Approved | 50
2017-02-22T05:00:00Z | 2017-02-21 21:00 | PST | 2017-02-21 21:00 | 13613.7628 | Approved | 50
2017-02-22T05:15:00Z | 2017-02-21 21:15 | PST | 2017-02-21 21:15 | 13730.1828 | Approved | 50
2017-02-22T05:30:00Z | 2017-02-21 21:30 | PST | 2017-02-21 21:30 | 13151.7927 | Approved | 50
2017-02-22T05:45:00Z | 2017-02-21 21:45 | PST | 2017-02-21 21:45 | 13266.6882 | Approved | 50
2017-02-22T06:00:00Z | 2017-02-21 22:00 | PST | 2017-02-21 22:00 | 13613.7366 | Approved | 50
2017-02-22T06:15:00Z | 2017-02-21 22:15 | PST | 2017-02-21 22:15 | 13381.9561 | Approved | 50
2017-02-22T06:30:00Z | 2017-02-21 22:30 | PST | 2017-02-21 22:30 | 13266.6105 | Approved | 50
2017-02-22T06:45:00Z | 2017-02-21 22:45 | PST | 2017-02-21 22:45 | 13037.0583 | Approved | 50
2017-02-22T07:00:00Z | 2017-02-21 23:00 | PST | 2017-02-21 23:00 | 13266.5587 | Approved | 50
2017-02-22T07:15:00Z | 2017-02-21 23:15 | PST | 2017-02-21 23:15 | 13266.5328 | Approved | 50
2017-02-22T07:30:00Z | 2017-02-21 23:30 | PST | 2017-02-21 23:30 | 13036.9426 | Approved | 50
2017-02-22T07:45:00Z | 2017-02-21 23:45 | PST | 2017-02-21 23:45 | 13151.5023 | Approved | 50
2017-02-22T08:00:00Z | 2017-02-22 | PST | 2017-02-22 | 12808.8003 | Approved | 50
2017-02-22T08:15:00Z | 2017-02-22 00:15 | PST | 2017-02-22 00:15 | 12922.597 | Approved | 50
2017-02-22T08:30:00Z | 2017-02-22 00:30 | PST | 2017-02-22 00:30 | 12582.1393 | Approved | 50
2017-02-22T08:45:00Z | 2017-02-22 00:45 | PST | 2017-02-22 00:45 | 13036.7496 | Approved | 50
2017-02-22T09:00:00Z | 2017-02-22 01:00 | PST | 2017-02-22 01:00 | 12582.0124 | Approved | 50
2017-02-22T09:15:00Z | 2017-02-22 01:15 | PST | 2017-02-22 01:15 | 12329.2759 | Approved | 50
2017-02-22T09:30:00Z | 2017-02-22 01:30 | PST | 2017-02-22 01:30 | 12581.8855 | Approved | 50
2017-02-22T09:45:00Z | 2017-02-22 01:45 | PST | 2017-02-22 01:45 | 12203.5353 | Approved | 50
2017-02-22T10:00:00Z | 2017-02-22 02:00 | PST | 2017-02-22 02:00 | 12329.0775 | Approved | 50
2017-02-22T10:15:00Z | 2017-02-22 02:15 | PST | 2017-02-22 02:15 | 11953.6464 | Approved | 50
2017-02-22T10:30:00Z | 2017-02-22 02:30 | PST | 2017-02-22 02:30 | 12078.2097 | Approved | 50
2017-02-22T10:45:00Z | 2017-02-22 02:45 | PST | 2017-02-22 02:45 | 12078.1409 | Approved | 50
2017-02-22T11:00:00Z | 2017-02-22 03:00 | PST | 2017-02-22 03:00 | 11582.4818 | Approved | 50
2017-02-22T11:15:00Z | 2017-02-22 03:15 | PST | 2017-02-22 03:15 | 11953.3663 | Approved | 50
2017-02-22T11:30:00Z | 2017-02-22 03:30 | PST | 2017-02-22 03:30 | 11705.4948 | Approved | 50
2017-02-22T11:45:00Z | 2017-02-22 03:45 | PST | 2017-02-22 03:45 | 11582.2604 | Approved | 50
2017-02-22T12:00:00Z | 2017-02-22 04:00 | PST | 2017-02-22 04:00 | 11705.3497 | Approved | 50
2017-02-22T12:15:00Z | 2017-02-22 04:15 | PST | 2017-02-22 04:15 | 11459.4437 | Approved | 50
2017-02-22T12:30:00Z | 2017-02-22 04:30 | PST | 2017-02-22 04:30 | 11459.3686 | Approved | 50
2017-02-22T12:45:00Z | 2017-02-22 04:45 | PST | 2017-02-22 04:45 | 11581.9652 | Approved | 50
2017-02-22T13:00:00Z | 2017-02-22 05:00 | PST | 2017-02-22 05:00 | 11337.0422 | Approved | 50
2017-02-22T13:15:00Z | 2017-02-22 05:15 | PST | 2017-02-22 05:15 | 11215.2861 | Approved | 50
2017-02-22T13:30:00Z | 2017-02-22 05:30 | PST | 2017-02-22 05:30 | 11215.2086 | Approved | 50
2017-02-22T13:45:00Z | 2017-02-22 05:45 | PST | 2017-02-22 05:45 | 11093.948 | Approved | 50
2017-02-22T14:00:00Z | 2017-02-22 06:00 | PST | 2017-02-22 06:00 | 10973.1854 | Approved | 50
2017-02-22T14:15:00Z | 2017-02-22 06:15 | PST | 2017-02-22 06:15 | 11093.7907 | Approved | 50
2017-02-22T14:30:00Z | 2017-02-22 06:30 | PST | 2017-02-22 06:30 | 10852.8412 | Approved | 50
2017-02-22T14:45:00Z | 2017-02-22 06:45 | PST | 2017-02-22 06:45 | 10495.227 | Approved | 50
2017-02-22T15:00:00Z | 2017-02-22 07:00 | PST | 2017-02-22 07:00 | 10613.8161 | Approved | 50
2017-02-22T15:15:00Z | 2017-02-22 07:15 | PST | 2017-02-22 07:15 | 10732.9133 | Approved | 50
2017-02-22T15:30:00Z | 2017-02-22 07:30 | PST | 2017-02-22 07:30 | 10613.6495 | Approved | 50
2017-02-22T15:45:00Z | 2017-02-22 07:45 | PST | 2017-02-22 07:45 | 10494.8894 | Approved | 50
2017-02-22T16:00:00Z | 2017-02-22 08:00 | PST | 2017-02-22 08:00 | 10494.805 | Approved | 50
2017-02-22T16:15:00Z | 2017-02-22 08:15 | PST | 2017-02-22 08:15 | 10494.7205 | Approved | 50
2017-02-22T16:30:00Z | 2017-02-22 08:30 | PST | 2017-02-22 08:30 | 10025.0018 | Approved | 50
2017-02-22T16:45:00Z | 2017-02-22 08:45 | PST | 2017-02-22 08:45 | 10258.7122 | Approved | 50
2017-02-22T17:00:00Z | 2017-02-22 09:00 | PST | 2017-02-22 09:00 | 10258.6256 | Approved | 50
2017-02-22T17:15:00Z | 2017-02-22 09:15 | PST | 2017-02-22 09:15 | 10141.3814 | Approved | 50
2017-02-22T17:30:00Z | 2017-02-22 09:30 | PST | 2017-02-22 09:30 | 10258.4523 | Approved | 50
2017-02-22T17:45:00Z | 2017-02-22 09:45 | PST | 2017-02-22 09:45 | 10141.206 | Approved | 50
2017-02-22T18:00:00Z | 2017-02-22 10:00 | PST | 2017-02-22 10:00 | 10141.1183 | Approved | 50
2017-02-22T18:15:00Z | 2017-02-22 10:15 | PST | 2017-02-22 10:15 | 10141.0306 | Approved | 50
2017-02-22T18:30:00Z | 2017-02-22 10:30 | PST | 2017-02-22 10:30 | 10024.2915 | Approved | 50
2017-02-22T18:45:00Z | 2017-02-22 10:45 | PST | 2017-02-22 10:45 | 9908.0634 | Approved | 50
2017-02-22T19:00:00Z | 2017-02-22 11:00 | PST | 2017-02-22 11:00 | 9907.9735 | Approved | 50
2017-02-22T19:15:00Z | 2017-02-22 11:15 | PST | 2017-02-22 11:15 | 9792.2567 | Approved | 50
2017-02-22T19:30:00Z | 2017-02-22 11:30 | PST | 2017-02-22 11:30 | 9907.7939 | Approved | 50
2017-02-22T19:45:00Z | 2017-02-22 11:45 | PST | 2017-02-22 11:45 | 9792.0749 | Approved | 50
2017-02-22T20:00:00Z | 2017-02-22 12:00 | PST | 2017-02-22 12:00 | 9676.8699 | Approved | 50
2017-02-22T20:15:00Z | 2017-02-22 12:15 | PST | 2017-02-22 12:15 | 9791.8932 | Approved | 50
2017-02-22T20:30:00Z | 2017-02-22 12:30 | PST | 2017-02-22 12:30 | 9676.6861 | Approved | 50
2017-02-22T20:45:00Z | 2017-02-22 12:45 | PST | 2017-02-22 12:45 | 9447.9136 | Approved | 50
2017-02-22T21:00:00Z | 2017-02-22 13:00 | PST | 2017-02-22 13:00 | 9447.8197 | Approved | 50
2017-02-22T21:15:00Z | 2017-02-22 13:15 | PST | 2017-02-22 13:15 | 9447.7258 | Approved | 50
2017-02-22T21:30:00Z | 2017-02-22 13:30 | PST | 2017-02-22 13:30 | 9447.6319 | Approved | 50
2017-02-22T21:45:00Z | 2017-02-22 13:45 | PST | 2017-02-22 13:45 | 9447.538 | Approved | 50
2017-02-22T22:00:00Z | 2017-02-22 14:00 | PST | 2017-02-22 14:00 | 9561.5298 | Approved | 50
2017-02-22T22:15:00Z | 2017-02-22 14:15 | PST | 2017-02-22 14:15 | 9447.3501 | Approved | 50
2017-02-22T22:30:00Z | 2017-02-22 14:30 | PST | 2017-02-22 14:30 | 9447.2562 | Approved | 50
2017-02-22T22:45:00Z | 2017-02-22 14:45 | PST | 2017-02-22 14:45 | 9328.9664 | Approved | 50
2017-02-22T23:00:00Z | 2017-02-22 15:00 | PST | 2017-02-22 15:00 | 9328.8621 | Approved | 50
2017-02-22T23:15:00Z | 2017-02-22 15:15 | PST | 2017-02-22 15:15 | 9446.9745 | Approved | 50
2017-02-22T23:30:00Z | 2017-02-22 15:30 | PST | 2017-02-22 15:30 | 9446.8806 | Approved | 50
2017-02-22T23:45:00Z | 2017-02-22 15:45 | PST | 2017-02-22 15:45 | 9675.4914 | Approved | 50
2017-02-23T00:00:00Z | 2017-02-22 16:00 | PST | 2017-02-22 16:00 | 9790.5301 | Approved | 50
2017-02-23T00:15:00Z | 2017-02-22 16:15 | PST | 2017-02-22 16:15 | 9560.6936 | Approved | 50
2017-02-23T00:30:00Z | 2017-02-22 16:30 | PST | 2017-02-22 16:30 | 8957.7586 | Approved | 50
2017-02-23T00:45:00Z | 2017-02-22 16:45 | PST | 2017-02-22 16:45 | 9203.9112 | Approved | 50
2017-02-23T01:00:00Z | 2017-02-22 17:00 | PST | 2017-02-22 17:00 | 9203.8059 | Approved | 50
2017-02-23T01:15:00Z | 2017-02-22 17:15 | PST | 2017-02-22 17:15 | 8957.4373 | Approved | 50
2017-02-23T01:30:00Z | 2017-02-22 17:30 | PST | 2017-02-22 17:30 | 9203.5954 | Approved | 50
2017-02-23T01:45:00Z | 2017-02-22 17:45 | PST | 2017-02-22 17:45 | 9079.9926 | Approved | 50
2017-02-23T02:00:00Z | 2017-02-22 18:00 | PST | 2017-02-22 18:00 | 8957.116 | Approved | 50
2017-02-23T02:15:00Z | 2017-02-22 18:15 | PST | 2017-02-22 18:15 | 8957.0089 | Approved | 50
2017-02-23T02:30:00Z | 2017-02-22 18:30 | PST | 2017-02-22 18:30 | 8956.9018 | Approved | 50
2017-02-23T02:45:00Z | 2017-02-22 18:45 | PST | 2017-02-22 18:45 | 8834.751 | Approved | 50
2017-02-23T03:00:00Z | 2017-02-22 19:00 | PST | 2017-02-22 19:00 | 8834.643 | Approved | 50
2017-02-23T03:15:00Z | 2017-02-22 19:15 | PST | 2017-02-22 19:15 | 8713.2202 | Approved | 50
2017-02-23T03:30:00Z | 2017-02-22 19:30 | PST | 2017-02-22 19:30 | 8834.4271 | Approved | 50
2017-02-23T03:45:00Z | 2017-02-22 19:45 | PST | 2017-02-22 19:45 | 8834.3191 | Approved | 50
2017-02-23T04:00:00Z | 2017-02-22 20:00 | PST | 2017-02-22 20:00 | 8712.8937 | Approved | 50
2017-02-23T04:15:00Z | 2017-02-22 20:15 | PST | 2017-02-22 20:15 | 8834.1032 | Approved | 50
2017-02-23T04:30:00Z | 2017-02-22 20:30 | PST | 2017-02-22 20:30 | 8712.676 | Approved | 50
2017-02-23T04:45:00Z | 2017-02-22 20:45 | PST | 2017-02-22 20:45 | 8712.5672 | Approved | 50
2017-02-23T05:00:00Z | 2017-02-22 21:00 | PST | 2017-02-22 21:00 | 8591.8696 | Approved | 50
2017-02-23T05:15:00Z | 2017-02-22 21:15 | PST | 2017-02-22 21:15 | 8471.9038 | Approved | 50
2017-02-23T05:30:00Z | 2017-02-22 21:30 | PST | 2017-02-22 21:30 | 8591.6503 | Approved | 50
2017-02-23T05:45:00Z | 2017-02-22 21:45 | PST | 2017-02-22 21:45 | 8712.1319 | Approved | 50
2017-02-23T06:00:00Z | 2017-02-22 22:00 | PST | 2017-02-22 22:00 | 8591.4309 | Approved | 50
2017-02-23T06:15:00Z | 2017-02-22 22:15 | PST | 2017-02-22 22:15 | 8471.4618 | Approved | 50
2017-02-23T06:30:00Z | 2017-02-22 22:30 | PST | 2017-02-22 22:30 | 8471.3513 | Approved | 50
2017-02-23T06:45:00Z | 2017-02-22 22:45 | PST | 2017-02-22 22:45 | 8471.2408 | Approved | 50
2017-02-23T07:00:00Z | 2017-02-22 23:00 | PST | 2017-02-22 23:00 | 8471.1303 | Approved | 50
2017-02-23T07:15:00Z | 2017-02-22 23:15 | PST | 2017-02-22 23:15 | 8590.8826 | Approved | 50
2017-02-23T07:30:00Z | 2017-02-22 23:30 | PST | 2017-02-22 23:30 | 8470.9093 | Approved | 50
2017-02-23T07:45:00Z | 2017-02-22 23:45 | PST | 2017-02-22 23:45 | 8470.7989 | Approved | 50
2017-02-23T08:00:00Z | 2017-02-23 | PST | 2017-02-23 | 8351.5581 | Approved | 50
2017-02-23T08:15:00Z | 2017-02-23 00:15 | PST | 2017-02-23 00:15 | 8590.4439 | Approved | 50
2017-02-23T08:30:00Z | 2017-02-23 00:30 | PST | 2017-02-23 00:30 | 8470.4674 | Approved | 50
2017-02-23T08:45:00Z | 2017-02-23 00:45 | PST | 2017-02-23 00:45 | 8351.2242 | Approved | 50
2017-02-23T09:00:00Z | 2017-02-23 01:00 | PST | 2017-02-23 01:00 | 8351.113 | Approved | 50
2017-02-23T09:15:00Z | 2017-02-23 01:15 | PST | 2017-02-23 01:15 | 8470.1359 | Approved | 50
2017-02-23T09:30:00Z | 2017-02-23 01:30 | PST | 2017-02-23 01:30 | 8350.8904 | Approved | 50
2017-02-23T09:45:00Z | 2017-02-23 01:45 | PST | 2017-02-23 01:45 | 8350.7791 | Approved | 50
2017-02-23T10:00:00Z | 2017-02-23 02:00 | PST | 2017-02-23 02:00 | 8229.5774 | Approved | 50
2017-02-23T10:15:00Z | 2017-02-23 02:15 | PST | 2017-02-23 02:15 | 8350.5565 | Approved | 50
2017-02-23T10:30:00Z | 2017-02-23 02:30 | PST | 2017-02-23 02:30 | 8229.3444 | Approved | 50
2017-02-23T10:45:00Z | 2017-02-23 02:45 | PST | 2017-02-23 02:45 | 8229.2279 | Approved | 50
2017-02-23T11:00:00Z | 2017-02-23 03:00 | PST | 2017-02-23 03:00 | 8229.1114 | Approved | 50
2017-02-23T11:15:00Z | 2017-02-23 03:15 | PST | 2017-02-23 03:15 | 8350.1113 | Approved | 50
2017-02-23T11:30:00Z | 2017-02-23 03:30 | PST | 2017-02-23 03:30 | 8228.8784 | Approved | 50
2017-02-23T11:45:00Z | 2017-02-23 03:45 | PST | 2017-02-23 03:45 | 8228.7619 | Approved | 50
2017-02-23T12:00:00Z | 2017-02-23 04:00 | PST | 2017-02-23 04:00 | 8106.3589 | Approved | 50
2017-02-23T12:15:00Z | 2017-02-23 04:15 | PST | 2017-02-23 04:15 | 8106.2416 | Approved | 50
2017-02-23T12:30:00Z | 2017-02-23 04:30 | PST | 2017-02-23 04:30 | 8106.1244 | Approved | 50
2017-02-23T12:45:00Z | 2017-02-23 04:45 | PST | 2017-02-23 04:45 | 8106.0072 | Approved | 50
2017-02-23T13:00:00Z | 2017-02-23 05:00 | PST | 2017-02-23 05:00 | 8105.89 | Approved | 50
2017-02-23T13:15:00Z | 2017-02-23 05:15 | PST | 2017-02-23 05:15 | 8105.7727 | Approved | 50
2017-02-23T13:30:00Z | 2017-02-23 05:30 | PST | 2017-02-23 05:30 | 7984.2032 | Approved | 50
2017-02-23T13:45:00Z | 2017-02-23 05:45 | PST | 2017-02-23 05:45 | 8105.5383 | Approved | 50
2017-02-23T14:00:00Z | 2017-02-23 06:00 | PST | 2017-02-23 06:00 | 8105.4211 | Approved | 50
2017-02-23T14:15:00Z | 2017-02-23 06:15 | PST | 2017-02-23 06:15 | 7983.8494 | Approved | 50
2017-02-23T14:30:00Z | 2017-02-23 06:30 | PST | 2017-02-23 06:30 | 7983.7315 | Approved | 50
2017-02-23T14:45:00Z | 2017-02-23 06:45 | PST | 2017-02-23 06:45 | 8105.0694 | Approved | 50
2017-02-23T15:00:00Z | 2017-02-23 07:00 | PST | 2017-02-23 07:00 | 7862.8789 | Approved | 50
2017-02-23T15:15:00Z | 2017-02-23 07:15 | PST | 2017-02-23 07:15 | 7983.3777 | Approved | 50
2017-02-23T15:30:00Z | 2017-02-23 07:30 | PST | 2017-02-23 07:30 | 8104.7178 | Approved | 50
2017-02-23T15:45:00Z | 2017-02-23 07:45 | PST | 2017-02-23 07:45 | 8104.6005 | Approved | 50
2017-02-23T16:00:00Z | 2017-02-23 08:00 | PST | 2017-02-23 08:00 | 7862.4045 | Approved | 50
2017-02-23T16:15:00Z | 2017-02-23 08:15 | PST | 2017-02-23 08:15 | 7862.2859 | Approved | 50
2017-02-23T16:30:00Z | 2017-02-23 08:30 | PST | 2017-02-23 08:30 | 7982.7881 | Approved | 50
2017-02-23T16:45:00Z | 2017-02-23 08:45 | PST | 2017-02-23 08:45 | 7862.0486 | Approved | 50
2017-02-23T17:00:00Z | 2017-02-23 09:00 | PST | 2017-02-23 09:00 | 7982.5523 | Approved | 50
2017-02-23T17:15:00Z | 2017-02-23 09:15 | PST | 2017-02-23 09:15 | 7861.8115 | Approved | 50
2017-02-23T17:30:00Z | 2017-02-23 09:30 | PST | 2017-02-23 09:30 | 7861.6929 | Approved | 50
2017-02-23T17:45:00Z | 2017-02-23 09:45 | PST | 2017-02-23 09:45 | 7741.791 | Approved | 50
2017-02-23T18:00:00Z | 2017-02-23 10:00 | PST | 2017-02-23 10:00 | 7741.6718 | Approved | 50
2017-02-23T18:15:00Z | 2017-02-23 10:15 | PST | 2017-02-23 10:15 | 7861.3371 | Approved | 50
2017-02-23T18:30:00Z | 2017-02-23 10:30 | PST | 2017-02-23 10:30 | 7741.4333 | Approved | 50
2017-02-23T18:45:00Z | 2017-02-23 10:45 | PST | 2017-02-23 10:45 | 7861.0999 | Approved | 50
2017-02-23T19:00:00Z | 2017-02-23 11:00 | PST | 2017-02-23 11:00 | 7860.9813 | Approved | 50
2017-02-23T19:15:00Z | 2017-02-23 11:15 | PST | 2017-02-23 11:15 | 7860.8627 | Approved | 50
2017-02-23T19:30:00Z | 2017-02-23 11:30 | PST | 2017-02-23 11:30 | 7740.9562 | Approved | 50
2017-02-23T19:45:00Z | 2017-02-23 11:45 | PST | 2017-02-23 11:45 | 7860.6255 | Approved | 50
2017-02-23T20:00:00Z | 2017-02-23 12:00 | PST | 2017-02-23 12:00 | 7860.5069 | Approved | 50
2017-02-23T20:15:00Z | 2017-02-23 12:15 | PST | 2017-02-23 12:15 | 7740.5985 | Approved | 50
2017-02-23T20:30:00Z | 2017-02-23 12:30 | PST | 2017-02-23 12:30 | 7860.2697 | Approved | 50
2017-02-23T20:45:00Z | 2017-02-23 12:45 | PST | 2017-02-23 12:45 | 7740.36 | Approved | 50
2017-02-23T21:00:00Z | 2017-02-23 13:00 | PST | 2017-02-23 13:00 | 7860.0326 | Approved | 50
2017-02-23T21:15:00Z | 2017-02-23 13:15 | PST | 2017-02-23 13:15 | 7859.914 | Approved | 50
2017-02-23T21:30:00Z | 2017-02-23 13:30 | PST | 2017-02-23 13:30 | 7859.7954 | Approved | 50
2017-02-23T21:45:00Z | 2017-02-23 13:45 | PST | 2017-02-23 13:45 | 7739.883 | Approved | 50
2017-02-23T22:00:00Z | 2017-02-23 14:00 | PST | 2017-02-23 14:00 | 7859.5582 | Approved | 50
2017-02-23T22:15:00Z | 2017-02-23 14:15 | PST | 2017-02-23 14:15 | 7739.6445 | Approved | 50
2017-02-23T22:30:00Z | 2017-02-23 14:30 | PST | 2017-02-23 14:30 | 7739.5253 | Approved | 50
2017-02-23T22:45:00Z | 2017-02-23 14:45 | PST | 2017-02-23 14:45 | 7739.4061 | Approved | 50
2017-02-23T23:00:00Z | 2017-02-23 15:00 | PST | 2017-02-23 15:00 | 7620.3323 | Approved | 50
2017-02-23T23:15:00Z | 2017-02-23 15:15 | PST | 2017-02-23 15:15 | 7739.1676 | Approved | 50
2017-02-23T23:30:00Z | 2017-02-23 15:30 | PST | 2017-02-23 15:30 | 7858.8468 | Approved | 50
2017-02-23T23:45:00Z | 2017-02-23 15:45 | PST | 2017-02-23 15:45 | 7738.9291 | Approved | 50
2017-02-24T00:00:00Z | 2017-02-23 16:00 | PST | 2017-02-23 16:00 | 7738.8099 | Approved | 50
2017-02-24T00:15:00Z | 2017-02-23 16:15 | PST | 2017-02-23 16:15 | 7858.491 | Approved | 50
2017-02-24T00:30:00Z | 2017-02-23 16:30 | PST | 2017-02-23 16:30 | 7619.6131 | Approved | 50
2017-02-24T00:45:00Z | 2017-02-23 16:45 | PST | 2017-02-23 16:45 | 7619.4932 | Approved | 50
2017-02-24T01:00:00Z | 2017-02-23 17:00 | PST | 2017-02-23 17:00 | 7619.3734 | Approved | 50
2017-02-24T01:15:00Z | 2017-02-23 17:15 | PST | 2017-02-23 17:15 | 7738.2137 | Approved | 50
2017-02-24T01:30:00Z | 2017-02-23 17:30 | PST | 2017-02-23 17:30 | 7619.1336 | Approved | 50
2017-02-24T01:45:00Z | 2017-02-23 17:45 | PST | 2017-02-23 17:45 | 7619.0138 | Approved | 50
2017-02-24T02:00:00Z | 2017-02-23 18:00 | PST | 2017-02-23 18:00 | 7500.7758 | Approved | 50
2017-02-24T02:15:00Z | 2017-02-23 18:15 | PST | 2017-02-23 18:15 | 7383.3817 | Approved | 50
2017-02-24T02:30:00Z | 2017-02-23 18:30 | PST | 2017-02-23 18:30 | 7618.6542 | Approved | 50
2017-02-24T02:45:00Z | 2017-02-23 18:45 | PST | 2017-02-23 18:45 | 7500.4143 | Approved | 50
2017-02-24T03:00:00Z | 2017-02-23 19:00 | PST | 2017-02-23 19:00 | 7500.2939 | Approved | 50
2017-02-24T03:15:00Z | 2017-02-23 19:15 | PST | 2017-02-23 19:15 | 7500.1734 | Approved | 50
2017-02-24T03:30:00Z | 2017-02-23 19:30 | PST | 2017-02-23 19:30 | 7500.0529 | Approved | 50
2017-02-24T03:45:00Z | 2017-02-23 19:45 | PST | 2017-02-23 19:45 | 7382.6553 | Approved | 50
2017-02-24T04:00:00Z | 2017-02-23 20:00 | PST | 2017-02-23 20:00 | 7499.8119 | Approved | 50
2017-02-24T04:15:00Z | 2017-02-23 20:15 | PST | 2017-02-23 20:15 | 7382.4131 | Approved | 50
2017-02-24T04:30:00Z | 2017-02-23 20:30 | PST | 2017-02-23 20:30 | 7382.2921 | Approved | 50
2017-02-24T04:45:00Z | 2017-02-23 20:45 | PST | 2017-02-23 20:45 | 7499.4505 | Approved | 50
2017-02-24T05:00:00Z | 2017-02-23 21:00 | PST | 2017-02-23 21:00 | 7382.0499 | Approved | 50
2017-02-24T05:15:00Z | 2017-02-23 21:15 | PST | 2017-02-23 21:15 | 7381.9289 | Approved | 50
2017-02-24T05:30:00Z | 2017-02-23 21:30 | PST | 2017-02-23 21:30 | 7381.8078 | Approved | 50
2017-02-24T05:45:00Z | 2017-02-23 21:45 | PST | 2017-02-23 21:45 | 7498.9686 | Approved | 50
2017-02-24T06:00:00Z | 2017-02-23 22:00 | PST | 2017-02-23 22:00 | 7381.5657 | Approved | 50
2017-02-24T06:15:00Z | 2017-02-23 22:15 | PST | 2017-02-23 22:15 | 7381.4446 | Approved | 50
2017-02-24T06:30:00Z | 2017-02-23 22:30 | PST | 2017-02-23 22:30 | 7264.8866 | Approved | 50
2017-02-24T06:45:00Z | 2017-02-23 22:45 | PST | 2017-02-23 22:45 | 7381.2025 | Approved | 50
2017-02-24T07:00:00Z | 2017-02-23 23:00 | PST | 2017-02-23 23:00 | 7381.0815 | Approved | 50
2017-02-24T07:15:00Z | 2017-02-23 23:15 | PST | 2017-02-23 23:15 | 7380.9604 | Approved | 50
2017-02-24T07:30:00Z | 2017-02-23 23:30 | PST | 2017-02-23 23:30 | 7380.8393 | Approved | 50
2017-02-24T07:45:00Z | 2017-02-23 23:45 | PST | 2017-02-23 23:45 | 7264.2784 | Approved | 50
2017-02-24T08:00:00Z | 2017-02-24 | PST | 2017-02-24 | 7380.5972 | Approved | 50
2017-02-24T08:15:00Z | 2017-02-24 00:15 | PST | 2017-02-24 00:15 | 7264.0352 | Approved | 50
2017-02-24T08:30:00Z | 2017-02-24 00:30 | PST | 2017-02-24 00:30 | 7263.9136 | Approved | 50
2017-02-24T08:45:00Z | 2017-02-24 00:45 | PST | 2017-02-24 00:45 | 7380.2341 | Approved | 50
2017-02-24T09:00:00Z | 2017-02-24 01:00 | PST | 2017-02-24 01:00 | 7263.6703 | Approved | 50
2017-02-24T09:15:00Z | 2017-02-24 01:15 | PST | 2017-02-24 01:15 | 7379.992 | Approved | 50
2017-02-24T09:30:00Z | 2017-02-24 01:30 | PST | 2017-02-24 01:30 | 7149.1565 | Approved | 50
2017-02-24T09:45:00Z | 2017-02-24 01:45 | PST | 2017-02-24 01:45 | 7379.7499 | Approved | 50
2017-02-24T10:00:00Z | 2017-02-24 02:00 | PST | 2017-02-24 02:00 | 7263.1839 | Approved | 50
2017-02-24T10:15:00Z | 2017-02-24 02:15 | PST | 2017-02-24 02:15 | 7148.7952 | Approved | 50
2017-02-24T10:30:00Z | 2017-02-24 02:30 | PST | 2017-02-24 02:30 | 7262.9406 | Approved | 50
2017-02-24T10:45:00Z | 2017-02-24 02:45 | PST | 2017-02-24 02:45 | 7035.4312 | Approved | 50
2017-02-24T11:00:00Z | 2017-02-24 03:00 | PST | 2017-02-24 03:00 | 7262.6974 | Approved | 50
2017-02-24T11:15:00Z | 2017-02-24 03:15 | PST | 2017-02-24 03:15 | 7035.1892 | Approved | 50
2017-02-24T11:30:00Z | 2017-02-24 03:30 | PST | 2017-02-24 03:30 | 7148.1931 | Approved | 50
2017-02-24T11:45:00Z | 2017-02-24 03:45 | PST | 2017-02-24 03:45 | 7148.0727 | Approved | 50
2017-02-24T12:00:00Z | 2017-02-24 04:00 | PST | 2017-02-24 04:00 | 7034.8264 | Approved | 50
2017-02-24T12:15:00Z | 2017-02-24 04:15 | PST | 2017-02-24 04:15 | 7262.0893 | Approved | 50
2017-02-24T12:30:00Z | 2017-02-24 04:30 | PST | 2017-02-24 04:30 | 7034.5845 | Approved | 50
2017-02-24T12:45:00Z | 2017-02-24 04:45 | PST | 2017-02-24 04:45 | 7147.5911 | Approved | 50
2017-02-24T13:00:00Z | 2017-02-24 05:00 | PST | 2017-02-24 05:00 | 7034.3426 | Approved | 50
2017-02-24T13:15:00Z | 2017-02-24 05:15 | PST | 2017-02-24 05:15 | 7147.3503 | Approved | 50
2017-02-24T13:30:00Z | 2017-02-24 05:30 | PST | 2017-02-24 05:30 | 7261.4813 | Approved | 50
2017-02-24T13:45:00Z | 2017-02-24 05:45 | PST | 2017-02-24 05:45 | 7147.1095 | Approved | 50
2017-02-24T14:00:00Z | 2017-02-24 06:00 | PST | 2017-02-24 06:00 | 7261.2381 | Approved | 50
2017-02-24T14:15:00Z | 2017-02-24 06:15 | PST | 2017-02-24 06:15 | 7146.8687 | Approved | 50
2017-02-24T14:30:00Z | 2017-02-24 06:30 | PST | 2017-02-24 06:30 | 7033.6169 | Approved | 50
2017-02-24T14:45:00Z | 2017-02-24 06:45 | PST | 2017-02-24 06:45 | 7146.6279 | Approved | 50
2017-02-24T15:00:00Z | 2017-02-24 07:00 | PST | 2017-02-24 07:00 | 7033.375 | Approved | 50
2017-02-24T15:15:00Z | 2017-02-24 07:15 | PST | 2017-02-24 07:15 | 7146.3871 | Approved | 50
2017-02-24T15:30:00Z | 2017-02-24 07:30 | PST | 2017-02-24 07:30 | 7146.2667 | Approved | 50
2017-02-24T15:45:00Z | 2017-02-24 07:45 | PST | 2017-02-24 07:45 | 7146.1463 | Approved | 50
2017-02-24T16:00:00Z | 2017-02-24 08:00 | PST | 2017-02-24 08:00 | 7032.8912 | Approved | 50
2017-02-24T16:15:00Z | 2017-02-24 08:15 | PST | 2017-02-24 08:15 | 7145.9055 | Approved | 50
2017-02-24T16:30:00Z | 2017-02-24 08:30 | PST | 2017-02-24 08:30 | 7032.6493 | Approved | 50
2017-02-24T16:45:00Z | 2017-02-24 08:45 | PST | 2017-02-24 08:45 | 7145.6647 | Approved | 50
2017-02-24T17:00:00Z | 2017-02-24 09:00 | PST | 2017-02-24 09:00 | 6920.0831 | Approved | 50
2017-02-24T17:15:00Z | 2017-02-24 09:15 | PST | 2017-02-24 09:15 | 6919.9617 | Approved | 50
2017-02-24T17:30:00Z | 2017-02-24 09:30 | PST | 2017-02-24 09:30 | 6919.8402 | Approved | 50
2017-02-24T17:45:00Z | 2017-02-24 09:45 | PST | 2017-02-24 09:45 | 7032.0446 | Approved | 50
2017-02-24T18:00:00Z | 2017-02-24 10:00 | PST | 2017-02-24 10:00 | 7031.9237 | Approved | 50
2017-02-24T18:15:00Z | 2017-02-24 10:15 | PST | 2017-02-24 10:15 | 6919.4758 | Approved | 50
2017-02-24T18:30:00Z | 2017-02-24 10:30 | PST | 2017-02-24 10:30 | 7031.6818 | Approved | 50
2017-02-24T18:45:00Z | 2017-02-24 10:45 | PST | 2017-02-24 10:45 | 7144.7016 | Approved | 50
2017-02-24T19:00:00Z | 2017-02-24 11:00 | PST | 2017-02-24 11:00 | 7031.44 | Approved | 50
2017-02-24T19:15:00Z | 2017-02-24 11:15 | PST | 2017-02-24 11:15 | 7031.319 | Approved | 50
2017-02-24T19:30:00Z | 2017-02-24 11:30 | PST | 2017-02-24 11:30 | 7031.1981 | Approved | 50
2017-02-24T19:45:00Z | 2017-02-24 11:45 | PST | 2017-02-24 11:45 | 7031.0772 | Approved | 50
2017-02-24T20:00:00Z | 2017-02-24 12:00 | PST | 2017-02-24 12:00 | 7030.9562 | Approved | 50
2017-02-24T20:15:00Z | 2017-02-24 12:15 | PST | 2017-02-24 12:15 | 7143.9793 | Approved | 50
2017-02-24T20:30:00Z | 2017-02-24 12:30 | PST | 2017-02-24 12:30 | 7030.7144 | Approved | 50
2017-02-24T20:45:00Z | 2017-02-24 12:45 | PST | 2017-02-24 12:45 | 7030.5935 | Approved | 50
2017-02-24T21:00:00Z | 2017-02-24 13:00 | PST | 2017-02-24 13:00 | 6918.1399 | Approved | 50
2017-02-24T21:15:00Z | 2017-02-24 13:15 | PST | 2017-02-24 13:15 | 6918.0184 | Approved | 50
2017-02-24T21:30:00Z | 2017-02-24 13:30 | PST | 2017-02-24 13:30 | 6806.3776 | Approved | 50
2017-02-24T21:45:00Z | 2017-02-24 13:45 | PST | 2017-02-24 13:45 | 6917.7755 | Approved | 50
2017-02-24T22:00:00Z | 2017-02-24 14:00 | PST | 2017-02-24 14:00 | 6917.6541 | Approved | 50
2017-02-24T22:15:00Z | 2017-02-24 14:15 | PST | 2017-02-24 14:15 | 6917.5327 | Approved | 50
2017-02-24T22:30:00Z | 2017-02-24 14:30 | PST | 2017-02-24 14:30 | 6917.4112 | Approved | 50
2017-02-24T22:45:00Z | 2017-02-24 14:45 | PST | 2017-02-24 14:45 | 6805.7678 | Approved | 50
2017-02-24T23:00:00Z | 2017-02-24 15:00 | PST | 2017-02-24 15:00 | 6917.1683 | Approved | 50
2017-02-24T23:15:00Z | 2017-02-24 15:15 | PST | 2017-02-24 15:15 | 6917.0469 | Approved | 50
2017-02-24T23:30:00Z | 2017-02-24 15:30 | PST | 2017-02-24 15:30 | 6694.6944 | Approved | 50
2017-02-24T23:45:00Z | 2017-02-24 15:45 | PST | 2017-02-24 15:45 | 6805.2801 | Approved | 50
2017-02-25T00:00:00Z | 2017-02-24 16:00 | PST | 2017-02-24 16:00 | 6805.1581 | Approved | 50
2017-02-25T00:15:00Z | 2017-02-24 16:15 | PST | 2017-02-24 16:15 | 6805.0362 | Approved | 50
2017-02-25T00:30:00Z | 2017-02-24 16:30 | PST | 2017-02-24 16:30 | 6804.9143 | Approved | 50
2017-02-25T00:45:00Z | 2017-02-24 16:45 | PST | 2017-02-24 16:45 | 6694.0823 | Approved | 50
2017-02-25T01:00:00Z | 2017-02-24 17:00 | PST | 2017-02-24 17:00 | 6804.6704 | Approved | 50
2017-02-25T01:15:00Z | 2017-02-24 17:15 | PST | 2017-02-24 17:15 | 6916.0754 | Approved | 50
2017-02-25T01:30:00Z | 2017-02-24 17:30 | PST | 2017-02-24 17:30 | 6915.954 | Approved | 50
2017-02-25T01:45:00Z | 2017-02-24 17:45 | PST | 2017-02-24 17:45 | 6915.8326 | Approved | 50
2017-02-25T02:00:00Z | 2017-02-24 18:00 | PST | 2017-02-24 18:00 | 6915.7111 | Approved | 50
2017-02-25T02:15:00Z | 2017-02-24 18:15 | PST | 2017-02-24 18:15 | 6915.5897 | Approved | 50
2017-02-25T02:30:00Z | 2017-02-24 18:30 | PST | 2017-02-24 18:30 | 6915.4683 | Approved | 50
2017-02-25T02:45:00Z | 2017-02-24 18:45 | PST | 2017-02-24 18:45 | 6915.3469 | Approved | 50
2017-02-25T03:00:00Z | 2017-02-24 19:00 | PST | 2017-02-24 19:00 | 6803.695 | Approved | 50
2017-02-25T03:15:00Z | 2017-02-24 19:15 | PST | 2017-02-24 19:15 | 6803.5731 | Approved | 50
2017-02-25T03:30:00Z | 2017-02-24 19:30 | PST | 2017-02-24 19:30 | 6914.9826 | Approved | 50
2017-02-25T03:45:00Z | 2017-02-24 19:45 | PST | 2017-02-24 19:45 | 6803.3292 | Approved | 50
2017-02-25T04:00:00Z | 2017-02-24 20:00 | PST | 2017-02-24 20:00 | 6692.491 | Approved | 50
2017-02-25T04:15:00Z | 2017-02-24 20:15 | PST | 2017-02-24 20:15 | 6803.0854 | Approved | 50
2017-02-25T04:30:00Z | 2017-02-24 20:30 | PST | 2017-02-24 20:30 | 6802.9635 | Approved | 50
2017-02-25T04:45:00Z | 2017-02-24 20:45 | PST | 2017-02-24 20:45 | 6692.1238 | Approved | 50
2017-02-25T05:00:00Z | 2017-02-24 21:00 | PST | 2017-02-24 21:00 | 6802.7196 | Approved | 50
2017-02-25T05:15:00Z | 2017-02-24 21:15 | PST | 2017-02-24 21:15 | 6802.5977 | Approved | 50
2017-02-25T05:30:00Z | 2017-02-24 21:30 | PST | 2017-02-24 21:30 | 6691.7566 | Approved | 50
2017-02-25T05:45:00Z | 2017-02-24 21:45 | PST | 2017-02-24 21:45 | 6802.3539 | Approved | 50
2017-02-25T06:00:00Z | 2017-02-24 22:00 | PST | 2017-02-24 22:00 | 6691.5119 | Approved | 50
2017-02-25T06:15:00Z | 2017-02-24 22:15 | PST | 2017-02-24 22:15 | 6691.3895 | Approved | 50
2017-02-25T06:30:00Z | 2017-02-24 22:30 | PST | 2017-02-24 22:30 | 6691.2671 | Approved | 50
2017-02-25T06:45:00Z | 2017-02-24 22:45 | PST | 2017-02-24 22:45 | 6691.1447 | Approved | 50
2017-02-25T07:00:00Z | 2017-02-24 23:00 | PST | 2017-02-24 23:00 | 6691.0223 | Approved | 50
2017-02-25T07:15:00Z | 2017-02-24 23:15 | PST | 2017-02-24 23:15 | 6690.8999 | Approved | 50
2017-02-25T07:30:00Z | 2017-02-24 23:30 | PST | 2017-02-24 23:30 | 6690.7775 | Approved | 50
2017-02-25T07:45:00Z | 2017-02-24 23:45 | PST | 2017-02-24 23:45 | 6690.6551 | Approved | 50
2017-02-25T08:00:00Z | 2017-02-25 | PST | 2017-02-25 | 6690.5328 | Approved | 50
2017-02-25T08:15:00Z | 2017-02-25 00:15 | PST | 2017-02-25 00:15 | 6580.5039 | Approved | 50
2017-02-25T08:30:00Z | 2017-02-25 00:30 | PST | 2017-02-25 00:30 | 6580.381 | Approved | 50
2017-02-25T08:45:00Z | 2017-02-25 00:45 | PST | 2017-02-25 00:45 | 6800.891 | Approved | 50
2017-02-25T09:00:00Z | 2017-02-25 01:00 | PST | 2017-02-25 01:00 | 6580.1353 | Approved | 50
2017-02-25T09:15:00Z | 2017-02-25 01:15 | PST | 2017-02-25 01:15 | 6470.9235 | Approved | 50
2017-02-25T09:30:00Z | 2017-02-25 01:30 | PST | 2017-02-25 01:30 | 6689.7985 | Approved | 50
2017-02-25T09:45:00Z | 2017-02-25 01:45 | PST | 2017-02-25 01:45 | 6470.677 | Approved | 50
2017-02-25T10:00:00Z | 2017-02-25 02:00 | PST | 2017-02-25 02:00 | 6470.5537 | Approved | 50
2017-02-25T10:15:00Z | 2017-02-25 02:15 | PST | 2017-02-25 02:15 | 6470.4305 | Approved | 50
2017-02-25T10:30:00Z | 2017-02-25 02:30 | PST | 2017-02-25 02:30 | 6362.0369 | Approved | 50
2017-02-25T10:45:00Z | 2017-02-25 02:45 | PST | 2017-02-25 02:45 | 6361.9132 | Approved | 50
2017-02-25T11:00:00Z | 2017-02-25 03:00 | PST | 2017-02-25 03:00 | 6361.7895 | Approved | 50
2017-02-25T11:15:00Z | 2017-02-25 03:15 | PST | 2017-02-25 03:15 | 6361.6659 | Approved | 50
2017-02-25T11:30:00Z | 2017-02-25 03:30 | PST | 2017-02-25 03:30 | 6253.78 | Approved | 50
2017-02-25T11:45:00Z | 2017-02-25 03:45 | PST | 2017-02-25 03:45 | 6253.6493 | Approved | 50
2017-02-25T12:00:00Z | 2017-02-25 04:00 | PST | 2017-02-25 04:00 | 6141.3041 | Approved | 50
2017-02-25T12:15:00Z | 2017-02-25 04:15 | PST | 2017-02-25 04:15 | 6141.1732 | Approved | 50
2017-02-25T12:30:00Z | 2017-02-25 04:30 | PST | 2017-02-25 04:30 | 6029.7975 | Approved | 50
2017-02-25T12:45:00Z | 2017-02-25 04:45 | PST | 2017-02-25 04:45 | 6140.9114 | Approved | 50
2017-02-25T13:00:00Z | 2017-02-25 05:00 | PST | 2017-02-25 05:00 | 6029.5352 | Approved | 50
2017-02-25T13:15:00Z | 2017-02-25 05:15 | PST | 2017-02-25 05:15 | 6029.4041 | Approved | 50
2017-02-25T13:30:00Z | 2017-02-25 05:30 | PST | 2017-02-25 05:30 | 5918.9983 | Approved | 50
2017-02-25T13:45:00Z | 2017-02-25 05:45 | PST | 2017-02-25 05:45 | 5918.867 | Approved | 50
2017-02-25T14:00:00Z | 2017-02-25 06:00 | PST | 2017-02-25 06:00 | 5918.7357 | Approved | 50
2017-02-25T14:15:00Z | 2017-02-25 06:15 | PST | 2017-02-25 06:15 | 5918.6043 | Approved | 50
2017-02-25T14:30:00Z | 2017-02-25 06:30 | PST | 2017-02-25 06:30 | 5918.473 | Approved | 50
2017-02-25T14:45:00Z | 2017-02-25 06:45 | PST | 2017-02-25 06:45 | 5809.0381 | Approved | 50
2017-02-25T15:00:00Z | 2017-02-25 07:00 | PST | 2017-02-25 07:00 | 5808.9066 | Approved | 50
2017-02-25T15:15:00Z | 2017-02-25 07:15 | PST | 2017-02-25 07:15 | 5918.079 | Approved | 50
2017-02-25T15:30:00Z | 2017-02-25 07:30 | PST | 2017-02-25 07:30 | 5808.6435 | Approved | 50
2017-02-25T15:45:00Z | 2017-02-25 07:45 | PST | 2017-02-25 07:45 | 5917.8163 | Approved | 50
2017-02-25T16:00:00Z | 2017-02-25 08:00 | PST | 2017-02-25 08:00 | 5917.685 | Approved | 50
2017-02-25T16:15:00Z | 2017-02-25 08:15 | PST | 2017-02-25 08:15 | 5917.5537 | Approved | 50
2017-02-25T16:30:00Z | 2017-02-25 08:30 | PST | 2017-02-25 08:30 | 5917.4223 | Approved | 50
2017-02-25T16:45:00Z | 2017-02-25 08:45 | PST | 2017-02-25 08:45 | 6027.5684 | Approved | 50
2017-02-25T17:00:00Z | 2017-02-25 09:00 | PST | 2017-02-25 09:00 | 6027.4373 | Approved | 50
2017-02-25T17:15:00Z | 2017-02-25 09:15 | PST | 2017-02-25 09:15 | 6027.3062 | Approved | 50
2017-02-25T17:30:00Z | 2017-02-25 09:30 | PST | 2017-02-25 09:30 | 6027.1751 | Approved | 50
2017-02-25T17:45:00Z | 2017-02-25 09:45 | PST | 2017-02-25 09:45 | 5916.7657 | Approved | 50
2017-02-25T18:00:00Z | 2017-02-25 10:00 | PST | 2017-02-25 10:00 | 6138.1631 | Approved | 50
2017-02-25T18:15:00Z | 2017-02-25 10:15 | PST | 2017-02-25 10:15 | 6250.2536 | Approved | 50
2017-02-25T18:30:00Z | 2017-02-25 10:30 | PST | 2017-02-25 10:30 | 6137.9014 | Approved | 50
2017-02-25T18:45:00Z | 2017-02-25 10:45 | PST | 2017-02-25 10:45 | 6249.9924 | Approved | 50
2017-02-25T19:00:00Z | 2017-02-25 11:00 | PST | 2017-02-25 11:00 | 6249.8618 | Approved | 50
2017-02-25T19:15:00Z | 2017-02-25 11:15 | PST | 2017-02-25 11:15 | 6137.5088 | Approved | 50
2017-02-25T19:30:00Z | 2017-02-25 11:30 | PST | 2017-02-25 11:30 | 6249.6007 | Approved | 50
2017-02-25T19:45:00Z | 2017-02-25 11:45 | PST | 2017-02-25 11:45 | 6249.4701 | Approved | 50
2017-02-25T20:00:00Z | 2017-02-25 12:00 | PST | 2017-02-25 12:00 | 6249.3395 | Approved | 50
2017-02-25T20:15:00Z | 2017-02-25 12:15 | PST | 2017-02-25 12:15 | 6249.2089 | Approved | 50
2017-02-25T20:30:00Z | 2017-02-25 12:30 | PST | 2017-02-25 12:30 | 6249.0783 | Approved | 50
2017-02-25T20:45:00Z | 2017-02-25 12:45 | PST | 2017-02-25 12:45 | 6248.9478 | Approved | 50
2017-02-25T21:00:00Z | 2017-02-25 13:00 | PST | 2017-02-25 13:00 | 6356.8434 | Approved | 50
2017-02-25T21:15:00Z | 2017-02-25 13:15 | PST | 2017-02-25 13:15 | 6356.7198 | Approved | 50
2017-02-25T21:30:00Z | 2017-02-25 13:30 | PST | 2017-02-25 13:30 | 6248.556 | Approved | 50
2017-02-25T21:45:00Z | 2017-02-25 13:45 | PST | 2017-02-25 13:45 | 6356.4725 | Approved | 50
2017-02-25T22:00:00Z | 2017-02-25 14:00 | PST | 2017-02-25 14:00 | 6356.3489 | Approved | 50
2017-02-25T22:15:00Z | 2017-02-25 14:15 | PST | 2017-02-25 14:15 | 6464.5149 | Approved | 50
2017-02-25T22:30:00Z | 2017-02-25 14:30 | PST | 2017-02-25 14:30 | 6356.1016 | Approved | 50
2017-02-25T22:45:00Z | 2017-02-25 14:45 | PST | 2017-02-25 14:45 | 6464.2685 | Approved | 50
2017-02-25T23:00:00Z | 2017-02-25 15:00 | PST | 2017-02-25 15:00 | 6464.1453 | Approved | 50
2017-02-25T23:15:00Z | 2017-02-25 15:15 | PST | 2017-02-25 15:15 | 6355.7308 | Approved | 50
2017-02-25T23:30:00Z | 2017-02-25 15:30 | PST | 2017-02-25 15:30 | 6355.6071 | Approved | 50
2017-02-25T23:45:00Z | 2017-02-25 15:45 | PST | 2017-02-25 15:45 | 6355.4835 | Approved | 50
2017-02-26T00:00:00Z | 2017-02-25 16:00 | PST | 2017-02-25 16:00 | 6355.3599 | Approved | 50
2017-02-26T00:15:00Z | 2017-02-25 16:15 | PST | 2017-02-25 16:15 | 6355.2363 | Approved | 50
2017-02-26T00:30:00Z | 2017-02-25 16:30 | PST | 2017-02-25 16:30 | 6246.9893 | Approved | 50
2017-02-26T00:45:00Z | 2017-02-25 16:45 | PST | 2017-02-25 16:45 | 6354.9891 | Approved | 50
2017-02-26T01:00:00Z | 2017-02-25 17:00 | PST | 2017-02-25 17:00 | 6354.8654 | Approved | 50
2017-02-26T01:15:00Z | 2017-02-25 17:15 | PST | 2017-02-25 17:15 | 6246.5976 | Approved | 50
2017-02-26T01:30:00Z | 2017-02-25 17:30 | PST | 2017-02-25 17:30 | 6354.6182 | Approved | 50
2017-02-26T01:45:00Z | 2017-02-25 17:45 | PST | 2017-02-25 17:45 | 6354.4946 | Approved | 50
2017-02-26T02:00:00Z | 2017-02-25 18:00 | PST | 2017-02-25 18:00 | 6246.206 | Approved | 50
2017-02-26T02:15:00Z | 2017-02-25 18:15 | PST | 2017-02-25 18:15 | 6354.2474 | Approved | 50
2017-02-26T02:30:00Z | 2017-02-25 18:30 | PST | 2017-02-25 18:30 | 6245.9449 | Approved | 50
2017-02-26T02:45:00Z | 2017-02-25 18:45 | PST | 2017-02-25 18:45 | 6354.0002 | Approved | 50
2017-02-26T03:00:00Z | 2017-02-25 19:00 | PST | 2017-02-25 19:00 | 6245.6838 | Approved | 50
2017-02-26T03:15:00Z | 2017-02-25 19:15 | PST | 2017-02-25 19:15 | 6353.753 | Approved | 50
2017-02-26T03:30:00Z | 2017-02-25 19:30 | PST | 2017-02-25 19:30 | 6245.4227 | Approved | 50
2017-02-26T03:45:00Z | 2017-02-25 19:45 | PST | 2017-02-25 19:45 | 6245.2921 | Approved | 50
2017-02-26T04:00:00Z | 2017-02-25 20:00 | PST | 2017-02-25 20:00 | 6245.1616 | Approved | 50
2017-02-26T04:15:00Z | 2017-02-25 20:15 | PST | 2017-02-25 20:15 | 6245.0311 | Approved | 50
2017-02-26T04:30:00Z | 2017-02-25 20:30 | PST | 2017-02-25 20:30 | 6244.9005 | Approved | 50
2017-02-26T04:45:00Z | 2017-02-25 20:45 | PST | 2017-02-25 20:45 | 6353.0113 | Approved | 50
2017-02-26T05:00:00Z | 2017-02-25 21:00 | PST | 2017-02-25 21:00 | 6132.4066 | Approved | 50
2017-02-26T05:15:00Z | 2017-02-25 21:15 | PST | 2017-02-25 21:15 | 6352.7642 | Approved | 50
2017-02-26T05:30:00Z | 2017-02-25 21:30 | PST | 2017-02-25 21:30 | 6244.3784 | Approved | 50
2017-02-26T05:45:00Z | 2017-02-25 21:45 | PST | 2017-02-25 21:45 | 6132.0143 | Approved | 50
2017-02-26T06:00:00Z | 2017-02-25 22:00 | PST | 2017-02-25 22:00 | 6131.8835 | Approved | 50
2017-02-26T06:15:00Z | 2017-02-25 22:15 | PST | 2017-02-25 22:15 | 6243.9868 | Approved | 50
2017-02-26T06:30:00Z | 2017-02-25 22:30 | PST | 2017-02-25 22:30 | 6243.8563 | Approved | 50
2017-02-26T06:45:00Z | 2017-02-25 22:45 | PST | 2017-02-25 22:45 | 6243.7258 | Approved | 50
2017-02-26T07:00:00Z | 2017-02-25 23:00 | PST | 2017-02-25 23:00 | 6243.5952 | Approved | 50
2017-02-26T07:15:00Z | 2017-02-25 23:15 | PST | 2017-02-25 23:15 | 6243.4647 | Approved | 50
2017-02-26T07:30:00Z | 2017-02-25 23:30 | PST | 2017-02-25 23:30 | 6131.0987 | Approved | 50
2017-02-26T07:45:00Z | 2017-02-25 23:45 | PST | 2017-02-25 23:45 | 6351.5282 | Approved | 50
2017-02-26T08:00:00Z | 2017-02-26 | PST | 2017-02-26 | 6130.8372 | Approved | 50
2017-02-26T08:15:00Z | 2017-02-26 00:15 | PST | 2017-02-26 00:15 | 6130.7064 | Approved | 50
2017-02-26T08:30:00Z | 2017-02-26 00:30 | PST | 2017-02-26 00:30 | 6242.8121 | Approved | 50
2017-02-26T08:45:00Z | 2017-02-26 00:45 | PST | 2017-02-26 00:45 | 6130.4448 | Approved | 50
2017-02-26T09:00:00Z | 2017-02-26 01:00 | PST | 2017-02-26 01:00 | 6130.314 | Approved | 50
2017-02-26T09:15:00Z | 2017-02-26 01:15 | PST | 2017-02-26 01:15 | 6242.4206 | Approved | 50
2017-02-26T09:30:00Z | 2017-02-26 01:30 | PST | 2017-02-26 01:30 | 6130.0525 | Approved | 50
2017-02-26T09:45:00Z | 2017-02-26 01:45 | PST | 2017-02-26 01:45 | 6018.6563 | Approved | 50
2017-02-26T10:00:00Z | 2017-02-26 02:00 | PST | 2017-02-26 02:00 | 6129.7909 | Approved | 50
2017-02-26T10:15:00Z | 2017-02-26 02:15 | PST | 2017-02-26 02:15 | 6241.8986 | Approved | 50
2017-02-26T10:30:00Z | 2017-02-26 02:30 | PST | 2017-02-26 02:30 | 6241.768 | Approved | 50
2017-02-26T10:45:00Z | 2017-02-26 02:45 | PST | 2017-02-26 02:45 | 6129.3986 | Approved | 50
2017-02-26T11:00:00Z | 2017-02-26 03:00 | PST | 2017-02-26 03:00 | 6129.2678 | Approved | 50
2017-02-26T11:15:00Z | 2017-02-26 03:15 | PST | 2017-02-26 03:15 | 6129.1371 | Approved | 50
2017-02-26T11:30:00Z | 2017-02-26 03:30 | PST | 2017-02-26 03:30 | 6017.7392 | Approved | 50
2017-02-26T11:45:00Z | 2017-02-26 03:45 | PST | 2017-02-26 03:45 | 6128.8756 | Approved | 50
2017-02-26T12:00:00Z | 2017-02-26 04:00 | PST | 2017-02-26 04:00 | 6128.7448 | Approved | 50
2017-02-26T12:15:00Z | 2017-02-26 04:15 | PST | 2017-02-26 04:15 | 6017.3462 | Approved | 50
2017-02-26T12:30:00Z | 2017-02-26 04:30 | PST | 2017-02-26 04:30 | 6017.2152 | Approved | 50
2017-02-26T12:45:00Z | 2017-02-26 04:45 | PST | 2017-02-26 04:45 | 6128.3525 | Approved | 50
2017-02-26T13:00:00Z | 2017-02-26 05:00 | PST | 2017-02-26 05:00 | 6016.9532 | Approved | 50
2017-02-26T13:15:00Z | 2017-02-26 05:15 | PST | 2017-02-26 05:15 | 6016.8222 | Approved | 50
2017-02-26T13:30:00Z | 2017-02-26 05:30 | PST | 2017-02-26 05:30 | 6127.9602 | Approved | 50
2017-02-26T13:45:00Z | 2017-02-26 05:45 | PST | 2017-02-26 05:45 | 6016.5602 | Approved | 50
2017-02-26T14:00:00Z | 2017-02-26 06:00 | PST | 2017-02-26 06:00 | 6127.6987 | Approved | 50
2017-02-26T14:15:00Z | 2017-02-26 06:15 | PST | 2017-02-26 06:15 | 6127.568 | Approved | 50
2017-02-26T14:30:00Z | 2017-02-26 06:30 | PST | 2017-02-26 06:30 | 6016.1673 | Approved | 50
2017-02-26T14:45:00Z | 2017-02-26 06:45 | PST | 2017-02-26 06:45 | 6016.0363 | Approved | 50
2017-02-26T15:00:00Z | 2017-02-26 07:00 | PST | 2017-02-26 07:00 | 6015.9053 | Approved | 50
2017-02-26T15:15:00Z | 2017-02-26 07:15 | PST | 2017-02-26 07:15 | 5905.4774 | Approved | 50
2017-02-26T15:30:00Z | 2017-02-26 07:30 | PST | 2017-02-26 07:30 | 6015.6433 | Approved | 50
2017-02-26T15:45:00Z | 2017-02-26 07:45 | PST | 2017-02-26 07:45 | 6015.5123 | Approved | 50
2017-02-26T16:00:00Z | 2017-02-26 08:00 | PST | 2017-02-26 08:00 | 6126.6528 | Approved | 50
2017-02-26T16:15:00Z | 2017-02-26 08:15 | PST | 2017-02-26 08:15 | 5904.9526 | Approved | 50
2017-02-26T16:30:00Z | 2017-02-26 08:30 | PST | 2017-02-26 08:30 | 6126.3913 | Approved | 50
2017-02-26T16:45:00Z | 2017-02-26 08:45 | PST | 2017-02-26 08:45 | 6014.9884 | Approved | 50
2017-02-26T17:00:00Z | 2017-02-26 09:00 | PST | 2017-02-26 09:00 | 6014.8574 | Approved | 50
2017-02-26T17:15:00Z | 2017-02-26 09:15 | PST | 2017-02-26 09:15 | 6014.7265 | Approved | 50
2017-02-26T17:30:00Z | 2017-02-26 09:30 | PST | 2017-02-26 09:30 | 6014.5955 | Approved | 50
2017-02-26T17:45:00Z | 2017-02-26 09:45 | PST | 2017-02-26 09:45 | 5904.1655 | Approved | 50
2017-02-26T18:00:00Z | 2017-02-26 10:00 | PST | 2017-02-26 10:00 | 5904.0343 | Approved | 50
2017-02-26T18:15:00Z | 2017-02-26 10:15 | PST | 2017-02-26 10:15 | 5794.5786 | Approved | 50
2017-02-26T18:30:00Z | 2017-02-26 10:30 | PST | 2017-02-26 10:30 | 6014.0716 | Approved | 50
2017-02-26T18:45:00Z | 2017-02-26 10:45 | PST | 2017-02-26 10:45 | 5903.6407 | Approved | 50
2017-02-26T19:00:00Z | 2017-02-26 11:00 | PST | 2017-02-26 11:00 | 5794.1845 | Approved | 50
2017-02-26T19:15:00Z | 2017-02-26 11:15 | PST | 2017-02-26 11:15 | 5794.0531 | Approved | 50
2017-02-26T19:30:00Z | 2017-02-26 11:30 | PST | 2017-02-26 11:30 | 5793.9217 | Approved | 50
2017-02-26T19:45:00Z | 2017-02-26 11:45 | PST | 2017-02-26 11:45 | 5793.7904 | Approved | 50
2017-02-26T20:00:00Z | 2017-02-26 12:00 | PST | 2017-02-26 12:00 | 5793.659 | Approved | 50
2017-02-26T20:15:00Z | 2017-02-26 12:15 | PST | 2017-02-26 12:15 | 5902.8537 | Approved | 50
2017-02-26T20:30:00Z | 2017-02-26 12:30 | PST | 2017-02-26 12:30 | 5902.7225 | Approved | 50
2017-02-26T20:45:00Z | 2017-02-26 12:45 | PST | 2017-02-26 12:45 | 5902.5913 | Approved | 50
2017-02-26T21:00:00Z | 2017-02-26 13:00 | PST | 2017-02-26 13:00 | 5793.1336 | Approved | 50
2017-02-26T21:15:00Z | 2017-02-26 13:15 | PST | 2017-02-26 13:15 | 5902.329 | Approved | 50
2017-02-26T21:30:00Z | 2017-02-26 13:30 | PST | 2017-02-26 13:30 | 5792.8709 | Approved | 50
2017-02-26T21:45:00Z | 2017-02-26 13:45 | PST | 2017-02-26 13:45 | 5902.0667 | Approved | 50
2017-02-26T22:00:00Z | 2017-02-26 14:00 | PST | 2017-02-26 14:00 | 5901.9355 | Approved | 50
2017-02-26T22:15:00Z | 2017-02-26 14:15 | PST | 2017-02-26 14:15 | 5901.8044 | Approved | 50
2017-02-26T22:30:00Z | 2017-02-26 14:30 | PST | 2017-02-26 14:30 | 5901.6732 | Approved | 50
2017-02-26T22:45:00Z | 2017-02-26 14:45 | PST | 2017-02-26 14:45 | 5901.542 | Approved | 50
2017-02-26T23:00:00Z | 2017-02-26 15:00 | PST | 2017-02-26 15:00 | 6011.7144 | Approved | 50
2017-02-26T23:15:00Z | 2017-02-26 15:15 | PST | 2017-02-26 15:15 | 6011.5835 | Approved | 50
2017-02-26T23:30:00Z | 2017-02-26 15:30 | PST | 2017-02-26 15:30 | 6011.4525 | Approved | 50
2017-02-26T23:45:00Z | 2017-02-26 15:45 | PST | 2017-02-26 15:45 | 5791.6887 | Approved | 50
2017-02-27T00:00:00Z | 2017-02-26 16:00 | PST | 2017-02-26 16:00 | 6122.4697 | Approved | 50
2017-02-27T00:15:00Z | 2017-02-26 16:15 | PST | 2017-02-26 16:15 | 6011.0597 | Approved | 50
2017-02-27T00:30:00Z | 2017-02-26 16:30 | PST | 2017-02-26 16:30 | 6010.9288 | Approved | 50
2017-02-27T00:45:00Z | 2017-02-26 16:45 | PST | 2017-02-26 16:45 | 6010.7978 | Approved | 50
2017-02-27T01:00:00Z | 2017-02-26 17:00 | PST | 2017-02-26 17:00 | 6010.6669 | Approved | 50
2017-02-27T01:15:00Z | 2017-02-26 17:15 | PST | 2017-02-26 17:15 | 5900.2305 | Approved | 50
2017-02-27T01:30:00Z | 2017-02-26 17:30 | PST | 2017-02-26 17:30 | 6010.4051 | Approved | 50
2017-02-27T01:45:00Z | 2017-02-26 17:45 | PST | 2017-02-26 17:45 | 6010.2741 | Approved | 50
2017-02-27T02:00:00Z | 2017-02-26 18:00 | PST | 2017-02-26 18:00 | 6010.1432 | Approved | 50
2017-02-27T02:15:00Z | 2017-02-26 18:15 | PST | 2017-02-26 18:15 | 6010.0123 | Approved | 50
2017-02-27T02:30:00Z | 2017-02-26 18:30 | PST | 2017-02-26 18:30 | 6009.8814 | Approved | 50
2017-02-27T02:45:00Z | 2017-02-26 18:45 | PST | 2017-02-26 18:45 | 6009.7504 | Approved | 50
2017-02-27T03:00:00Z | 2017-02-26 19:00 | PST | 2017-02-26 19:00 | 6233.1576 | Approved | 50
2017-02-27T03:15:00Z | 2017-02-26 19:15 | PST | 2017-02-26 19:15 | 5899.1814 | Approved | 50
2017-02-27T03:30:00Z | 2017-02-26 19:30 | PST | 2017-02-26 19:30 | 6009.3577 | Approved | 50
2017-02-27T03:45:00Z | 2017-02-26 19:45 | PST | 2017-02-26 19:45 | 5898.9192 | Approved | 50
2017-02-27T04:00:00Z | 2017-02-26 20:00 | PST | 2017-02-26 20:00 | 5789.4562 | Approved | 50
2017-02-27T04:15:00Z | 2017-02-26 20:15 | PST | 2017-02-26 20:15 | 5898.6569 | Approved | 50
2017-02-27T04:30:00Z | 2017-02-26 20:30 | PST | 2017-02-26 20:30 | 5898.5258 | Approved | 50
2017-02-27T04:45:00Z | 2017-02-26 20:45 | PST | 2017-02-26 20:45 | 5898.3947 | Approved | 50
2017-02-27T05:00:00Z | 2017-02-26 21:00 | PST | 2017-02-26 21:00 | 5898.2635 | Approved | 50
2017-02-27T05:15:00Z | 2017-02-26 21:15 | PST | 2017-02-26 21:15 | 5898.1324 | Approved | 50
2017-02-27T05:30:00Z | 2017-02-26 21:30 | PST | 2017-02-26 21:30 | 5788.6683 | Approved | 50
2017-02-27T05:45:00Z | 2017-02-26 21:45 | PST | 2017-02-26 21:45 | 5897.8702 | Approved | 50
2017-02-27T06:00:00Z | 2017-02-26 22:00 | PST | 2017-02-26 22:00 | 5788.4057 | Approved | 50
2017-02-27T06:15:00Z | 2017-02-26 22:15 | PST | 2017-02-26 22:15 | 5897.6079 | Approved | 50
2017-02-27T06:30:00Z | 2017-02-26 22:30 | PST | 2017-02-26 22:30 | 5897.4768 | Approved | 50
2017-02-27T06:45:00Z | 2017-02-26 22:45 | PST | 2017-02-26 22:45 | 5788.0118 | Approved | 50
2017-02-27T07:00:00Z | 2017-02-26 23:00 | PST | 2017-02-26 23:00 | 5897.2146 | Approved | 50
2017-02-27T07:15:00Z | 2017-02-26 23:15 | PST | 2017-02-26 23:15 | 5787.7492 | Approved | 50
2017-02-27T07:30:00Z | 2017-02-26 23:30 | PST | 2017-02-26 23:30 | 5787.6179 | Approved | 50
2017-02-27T07:45:00Z | 2017-02-26 23:45 | PST | 2017-02-26 23:45 | 5787.4866 | Approved | 50
2017-02-27T08:00:00Z | 2017-02-27 | PST | 2017-02-27 | 5787.3553 | Approved | 50
2017-02-27T08:15:00Z | 2017-02-27 00:15 | PST | 2017-02-27 00:15 | 5787.224 | Approved | 50
2017-02-27T08:30:00Z | 2017-02-27 00:30 | PST | 2017-02-27 00:30 | 5787.0927 | Approved | 50
2017-02-27T08:45:00Z | 2017-02-27 00:45 | PST | 2017-02-27 00:45 | 5786.9614 | Approved | 50
2017-02-27T09:00:00Z | 2017-02-27 01:00 | PST | 2017-02-27 01:00 | 5896.1657 | Approved | 50
2017-02-27T09:15:00Z | 2017-02-27 01:15 | PST | 2017-02-27 01:15 | 5678.3403 | Approved | 50
2017-02-27T09:30:00Z | 2017-02-27 01:30 | PST | 2017-02-27 01:30 | 5786.5675 | Approved | 50
2017-02-27T09:45:00Z | 2017-02-27 01:45 | PST | 2017-02-27 01:45 | 5786.4362 | Approved | 50
2017-02-27T10:00:00Z | 2017-02-27 02:00 | PST | 2017-02-27 02:00 | 5786.305 | Approved | 50
2017-02-27T10:15:00Z | 2017-02-27 02:15 | PST | 2017-02-27 02:15 | 5786.1737 | Approved | 50
2017-02-27T10:30:00Z | 2017-02-27 02:30 | PST | 2017-02-27 02:30 | 5786.0424 | Approved | 50
2017-02-27T10:45:00Z | 2017-02-27 02:45 | PST | 2017-02-27 02:45 | 5895.2481 | Approved | 50
2017-02-27T11:00:00Z | 2017-02-27 03:00 | PST | 2017-02-27 03:00 | 5785.7798 | Approved | 50
2017-02-27T11:15:00Z | 2017-02-27 03:15 | PST | 2017-02-27 03:15 | 5785.6486 | Approved | 50
2017-02-27T11:30:00Z | 2017-02-27 03:30 | PST | 2017-02-27 03:30 | 5785.5173 | Approved | 50
2017-02-27T11:45:00Z | 2017-02-27 03:45 | PST | 2017-02-27 03:45 | 5785.386 | Approved | 50
2017-02-27T12:00:00Z | 2017-02-27 04:00 | PST | 2017-02-27 04:00 | 5785.2547 | Approved | 50
2017-02-27T12:15:00Z | 2017-02-27 04:15 | PST | 2017-02-27 04:15 | 5785.1235 | Approved | 50
2017-02-27T12:30:00Z | 2017-02-27 04:30 | PST | 2017-02-27 04:30 | 5784.9922 | Approved | 50
2017-02-27T12:45:00Z | 2017-02-27 04:45 | PST | 2017-02-27 04:45 | 5784.8609 | Approved | 50
2017-02-27T13:00:00Z | 2017-02-27 05:00 | PST | 2017-02-27 05:00 | 5784.7297 | Approved | 50
2017-02-27T13:15:00Z | 2017-02-27 05:15 | PST | 2017-02-27 05:15 | 5676.2373 | Approved | 50
2017-02-27T13:30:00Z | 2017-02-27 05:30 | PST | 2017-02-27 05:30 | 5784.4671 | Approved | 50
2017-02-27T13:45:00Z | 2017-02-27 05:45 | PST | 2017-02-27 05:45 | 5675.9744 | Approved | 50
2017-02-27T14:00:00Z | 2017-02-27 06:00 | PST | 2017-02-27 06:00 | 5784.2046 | Approved | 50
2017-02-27T14:15:00Z | 2017-02-27 06:15 | PST | 2017-02-27 06:15 | 5784.0734 | Approved | 50
2017-02-27T14:30:00Z | 2017-02-27 06:30 | PST | 2017-02-27 06:30 | 5783.9421 | Approved | 50
2017-02-27T14:45:00Z | 2017-02-27 06:45 | PST | 2017-02-27 06:45 | 5783.8109 | Approved | 50
2017-02-27T15:00:00Z | 2017-02-27 07:00 | PST | 2017-02-27 07:00 | 5675.3173 | Approved | 50
2017-02-27T15:15:00Z | 2017-02-27 07:15 | PST | 2017-02-27 07:15 | 5675.1859 | Approved | 50
2017-02-27T15:30:00Z | 2017-02-27 07:30 | PST | 2017-02-27 07:30 | 5783.4171 | Approved | 50
2017-02-27T15:45:00Z | 2017-02-27 07:45 | PST | 2017-02-27 07:45 | 5783.2858 | Approved | 50
2017-02-27T16:00:00Z | 2017-02-27 08:00 | PST | 2017-02-27 08:00 | 5783.1546 | Approved | 50
2017-02-27T16:15:00Z | 2017-02-27 08:15 | PST | 2017-02-27 08:15 | 5783.0233 | Approved | 50
2017-02-27T16:30:00Z | 2017-02-27 08:30 | PST | 2017-02-27 08:30 | 5782.8921 | Approved | 50
2017-02-27T16:45:00Z | 2017-02-27 08:45 | PST | 2017-02-27 08:45 | 5782.7609 | Approved | 50
2017-02-27T17:00:00Z | 2017-02-27 09:00 | PST | 2017-02-27 09:00 | 5782.6296 | Approved | 50
2017-02-27T17:15:00Z | 2017-02-27 09:15 | PST | 2017-02-27 09:15 | 5782.4984 | Approved | 50
2017-02-27T17:30:00Z | 2017-02-27 09:30 | PST | 2017-02-27 09:30 | 5891.7091 | Approved | 50
2017-02-27T17:45:00Z | 2017-02-27 09:45 | PST | 2017-02-27 09:45 | 5782.2359 | Approved | 50
2017-02-27T18:00:00Z | 2017-02-27 10:00 | PST | 2017-02-27 10:00 | 5782.1047 | Approved | 50
2017-02-27T18:15:00Z | 2017-02-27 10:15 | PST | 2017-02-27 10:15 | 5891.316 | Approved | 50
2017-02-27T18:30:00Z | 2017-02-27 10:30 | PST | 2017-02-27 10:30 | 5781.8422 | Approved | 50
2017-02-27T18:45:00Z | 2017-02-27 10:45 | PST | 2017-02-27 10:45 | 5781.7109 | Approved | 50
2017-02-27T19:00:00Z | 2017-02-27 11:00 | PST | 2017-02-27 11:00 | 5781.5797 | Approved | 50
2017-02-27T19:15:00Z | 2017-02-27 11:15 | PST | 2017-02-27 11:15 | 5781.4485 | Approved | 50
2017-02-27T19:30:00Z | 2017-02-27 11:30 | PST | 2017-02-27 11:30 | 5781.3173 | Approved | 50
2017-02-27T19:45:00Z | 2017-02-27 11:45 | PST | 2017-02-27 11:45 | 5672.8207 | Approved | 50
2017-02-27T20:00:00Z | 2017-02-27 12:00 | PST | 2017-02-27 12:00 | 5781.0548 | Approved | 50
2017-02-27T20:15:00Z | 2017-02-27 12:15 | PST | 2017-02-27 12:15 | 5780.9236 | Approved | 50
2017-02-27T20:30:00Z | 2017-02-27 12:30 | PST | 2017-02-27 12:30 | 5780.7924 | Approved | 50
2017-02-27T20:45:00Z | 2017-02-27 12:45 | PST | 2017-02-27 12:45 | 5780.6611 | Approved | 50
2017-02-27T21:00:00Z | 2017-02-27 13:00 | PST | 2017-02-27 13:00 | 5889.8745 | Approved | 50
2017-02-27T21:15:00Z | 2017-02-27 13:15 | PST | 2017-02-27 13:15 | 5780.3987 | Approved | 50
2017-02-27T21:30:00Z | 2017-02-27 13:30 | PST | 2017-02-27 13:30 | 5780.2675 | Approved | 50
2017-02-27T21:45:00Z | 2017-02-27 13:45 | PST | 2017-02-27 13:45 | 5780.1363 | Approved | 50
2017-02-27T22:00:00Z | 2017-02-27 14:00 | PST | 2017-02-27 14:00 | 5780.005 | Approved | 50
2017-02-27T22:15:00Z | 2017-02-27 14:15 | PST | 2017-02-27 14:15 | 5779.8738 | Approved | 50
2017-02-27T22:30:00Z | 2017-02-27 14:30 | PST | 2017-02-27 14:30 | 5779.7426 | Approved | 50
2017-02-27T22:45:00Z | 2017-02-27 14:45 | PST | 2017-02-27 14:45 | 5779.6114 | Approved | 50
2017-02-27T23:00:00Z | 2017-02-27 15:00 | PST | 2017-02-27 15:00 | 5888.8263 | Approved | 50
2017-02-27T23:15:00Z | 2017-02-27 15:15 | PST | 2017-02-27 15:15 | 5779.349 | Approved | 50
2017-02-27T23:30:00Z | 2017-02-27 15:30 | PST | 2017-02-27 15:30 | 5779.2178 | Approved | 50
2017-02-27T23:45:00Z | 2017-02-27 15:45 | PST | 2017-02-27 15:45 | 5779.0866 | Approved | 50
2017-02-28T00:00:00Z | 2017-02-27 16:00 | PST | 2017-02-27 16:00 | 5778.9554 | Approved | 50
2017-02-28T00:15:00Z | 2017-02-27 16:15 | PST | 2017-02-27 16:15 | 5670.456 | Approved | 50
2017-02-28T00:30:00Z | 2017-02-27 16:30 | PST | 2017-02-27 16:30 | 5778.693 | Approved | 50
2017-02-28T00:45:00Z | 2017-02-27 16:45 | PST | 2017-02-27 16:45 | 5778.5618 | Approved | 50
2017-02-28T01:00:00Z | 2017-02-27 17:00 | PST | 2017-02-27 17:00 | 5670.0619 | Approved | 50
2017-02-28T01:15:00Z | 2017-02-27 17:15 | PST | 2017-02-27 17:15 | 5778.2994 | Approved | 50
2017-02-28T01:30:00Z | 2017-02-27 17:30 | PST | 2017-02-27 17:30 | 5669.7992 | Approved | 50
2017-02-28T01:45:00Z | 2017-02-27 17:45 | PST | 2017-02-27 17:45 | 5669.6678 | Approved | 50
2017-02-28T02:00:00Z | 2017-02-27 18:00 | PST | 2017-02-27 18:00 | 5669.5365 | Approved | 50
2017-02-28T02:15:00Z | 2017-02-27 18:15 | PST | 2017-02-27 18:15 | 5669.4051 | Approved | 50
2017-02-28T02:30:00Z | 2017-02-27 18:30 | PST | 2017-02-27 18:30 | 5669.2738 | Approved | 50
2017-02-28T02:45:00Z | 2017-02-27 18:45 | PST | 2017-02-27 18:45 | 5561.7525 | Approved | 50
2017-02-28T03:00:00Z | 2017-02-27 19:00 | PST | 2017-02-27 19:00 | 5669.0111 | Approved | 50
2017-02-28T03:15:00Z | 2017-02-27 19:15 | PST | 2017-02-27 19:15 | 5668.8797 | Approved | 50
2017-02-28T03:30:00Z | 2017-02-27 19:30 | PST | 2017-02-27 19:30 | 5777.1187 | Approved | 50
2017-02-28T03:45:00Z | 2017-02-27 19:45 | PST | 2017-02-27 19:45 | 5668.617 | Approved | 50
2017-02-28T04:00:00Z | 2017-02-27 20:00 | PST | 2017-02-27 20:00 | 5668.4857 | Approved | 50
2017-02-28T04:15:00Z | 2017-02-27 20:15 | PST | 2017-02-27 20:15 | 5560.9636 | Approved | 50
2017-02-28T04:30:00Z | 2017-02-27 20:30 | PST | 2017-02-27 20:30 | 5668.223 | Approved | 50
2017-02-28T04:45:00Z | 2017-02-27 20:45 | PST | 2017-02-27 20:45 | 5668.0917 | Approved | 50
2017-02-28T05:00:00Z | 2017-02-27 21:00 | PST | 2017-02-27 21:00 | 5667.9603 | Approved | 50
2017-02-28T05:15:00Z | 2017-02-27 21:15 | PST | 2017-02-27 21:15 | 5667.829 | Approved | 50
2017-02-28T05:30:00Z | 2017-02-27 21:30 | PST | 2017-02-27 21:30 | 5560.3063 | Approved | 50
2017-02-28T05:45:00Z | 2017-02-27 21:45 | PST | 2017-02-27 21:45 | 5667.5664 | Approved | 50
2017-02-28T06:00:00Z | 2017-02-27 22:00 | PST | 2017-02-27 22:00 | 5667.435 | Approved | 50
2017-02-28T06:15:00Z | 2017-02-27 22:15 | PST | 2017-02-27 22:15 | 5559.9119 | Approved | 50
2017-02-28T06:30:00Z | 2017-02-27 22:30 | PST | 2017-02-27 22:30 | 5667.1724 | Approved | 50
2017-02-28T06:45:00Z | 2017-02-27 22:45 | PST | 2017-02-27 22:45 | 5775.4134 | Approved | 50
2017-02-28T07:00:00Z | 2017-02-27 23:00 | PST | 2017-02-27 23:00 | 5666.9097 | Approved | 50
2017-02-28T07:15:00Z | 2017-02-27 23:15 | PST | 2017-02-27 23:15 | 5666.7784 | Approved | 50
2017-02-28T07:30:00Z | 2017-02-27 23:30 | PST | 2017-02-27 23:30 | 5666.6471 | Approved | 50
2017-02-28T07:45:00Z | 2017-02-27 23:45 | PST | 2017-02-27 23:45 | 5666.5158 | Approved | 50
2017-02-28T08:00:00Z | 2017-02-28 | PST | 2017-02-28 | 5666.3844 | Approved | 50
2017-02-28T08:15:00Z | 2017-02-28 00:15 | PST | 2017-02-28 00:15 | 5558.8603 | Approved | 50
2017-02-28T08:30:00Z | 2017-02-28 00:30 | PST | 2017-02-28 00:30 | 5558.7288 | Approved | 50
2017-02-28T08:45:00Z | 2017-02-28 00:45 | PST | 2017-02-28 00:45 | 5558.5974 | Approved | 50
2017-02-28T09:00:00Z | 2017-02-28 01:00 | PST | 2017-02-28 01:00 | 5665.8592 | Approved | 50
2017-02-28T09:15:00Z | 2017-02-28 01:15 | PST | 2017-02-28 01:15 | 5558.3345 | Approved | 50
2017-02-28T09:30:00Z | 2017-02-28 01:30 | PST | 2017-02-28 01:30 | 5558.203 | Approved | 50
2017-02-28T09:45:00Z | 2017-02-28 01:45 | PST | 2017-02-28 01:45 | 5558.0716 | Approved | 50
2017-02-28T10:00:00Z | 2017-02-28 02:00 | PST | 2017-02-28 02:00 | 5557.9402 | Approved | 50
2017-02-28T10:15:00Z | 2017-02-28 02:15 | PST | 2017-02-28 02:15 | 5665.2027 | Approved | 50
2017-02-28T10:30:00Z | 2017-02-28 02:30 | PST | 2017-02-28 02:30 | 5665.0714 | Approved | 50
2017-02-28T10:45:00Z | 2017-02-28 02:45 | PST | 2017-02-28 02:45 | 5557.5458 | Approved | 50
2017-02-28T11:00:00Z | 2017-02-28 03:00 | PST | 2017-02-28 03:00 | 5557.4144 | Approved | 50
2017-02-28T11:15:00Z | 2017-02-28 03:15 | PST | 2017-02-28 03:15 | 5557.283 | Approved | 50
2017-02-28T11:30:00Z | 2017-02-28 03:30 | PST | 2017-02-28 03:30 | 5772.9215 | Approved | 50
2017-02-28T11:45:00Z | 2017-02-28 03:45 | PST | 2017-02-28 03:45 | 5664.4149 | Approved | 50
2017-02-28T12:00:00Z | 2017-02-28 04:00 | PST | 2017-02-28 04:00 | 5556.8887 | Approved | 50
2017-02-28T12:15:00Z | 2017-02-28 04:15 | PST | 2017-02-28 04:15 | 5556.7573 | Approved | 50
2017-02-28T12:30:00Z | 2017-02-28 04:30 | PST | 2017-02-28 04:30 | 5556.6258 | Approved | 50
2017-02-28T12:45:00Z | 2017-02-28 04:45 | PST | 2017-02-28 04:45 | 5663.8897 | Approved | 50
2017-02-28T13:00:00Z | 2017-02-28 05:00 | PST | 2017-02-28 05:00 | 5556.363 | Approved | 50
2017-02-28T13:15:00Z | 2017-02-28 05:15 | PST | 2017-02-28 05:15 | 5556.2316 | Approved | 50
2017-02-28T13:30:00Z | 2017-02-28 05:30 | PST | 2017-02-28 05:30 | 5556.1002 | Approved | 50
2017-02-28T13:45:00Z | 2017-02-28 05:45 | PST | 2017-02-28 05:45 | 5555.9687 | Approved | 50
2017-02-28T14:00:00Z | 2017-02-28 06:00 | PST | 2017-02-28 06:00 | 5449.4233 | Approved | 50
2017-02-28T14:15:00Z | 2017-02-28 06:15 | PST | 2017-02-28 06:15 | 5449.2918 | Approved | 50
2017-02-28T14:30:00Z | 2017-02-28 06:30 | PST | 2017-02-28 06:30 | 5449.1602 | Approved | 50
2017-02-28T14:45:00Z | 2017-02-28 06:45 | PST | 2017-02-28 06:45 | 5449.0287 | Approved | 50
2017-02-28T15:00:00Z | 2017-02-28 07:00 | PST | 2017-02-28 07:00 | 5555.3117 | Approved | 50
2017-02-28T15:15:00Z | 2017-02-28 07:15 | PST | 2017-02-28 07:15 | 5448.7657 | Approved | 50
2017-02-28T15:30:00Z | 2017-02-28 07:30 | PST | 2017-02-28 07:30 | 5448.6342 | Approved | 50
2017-02-28T15:45:00Z | 2017-02-28 07:45 | PST | 2017-02-28 07:45 | 5554.9175 | Approved | 50
2017-02-28T16:00:00Z | 2017-02-28 08:00 | PST | 2017-02-28 08:00 | 5448.3711 | Approved | 50
2017-02-28T16:15:00Z | 2017-02-28 08:15 | PST | 2017-02-28 08:15 | 5342.8076 | Approved | 50
2017-02-28T16:30:00Z | 2017-02-28 08:30 | PST | 2017-02-28 08:30 | 5448.1081 | Approved | 50
2017-02-28T16:45:00Z | 2017-02-28 08:45 | PST | 2017-02-28 08:45 | 5554.3919 | Approved | 50
2017-02-28T17:00:00Z | 2017-02-28 09:00 | PST | 2017-02-28 09:00 | 5554.2605 | Approved | 50
2017-02-28T17:15:00Z | 2017-02-28 09:15 | PST | 2017-02-28 09:15 | 5554.1291 | Approved | 50
2017-02-28T17:30:00Z | 2017-02-28 09:30 | PST | 2017-02-28 09:30 | 5553.9977 | Approved | 50
2017-02-28T17:45:00Z | 2017-02-28 09:45 | PST | 2017-02-28 09:45 | 5447.4506 | Approved | 50
2017-02-28T18:00:00Z | 2017-02-28 10:00 | PST | 2017-02-28 10:00 | 5447.3191 | Approved | 50
2017-02-28T18:15:00Z | 2017-02-28 10:15 | PST | 2017-02-28 10:15 | 5447.1876 | Approved | 50
2017-02-28T18:30:00Z | 2017-02-28 10:30 | PST | 2017-02-28 10:30 | 5447.0561 | Approved | 50
2017-02-28T18:45:00Z | 2017-02-28 10:45 | PST | 2017-02-28 10:45 | 5446.9246 | Approved | 50
2017-02-28T19:00:00Z | 2017-02-28 11:00 | PST | 2017-02-28 11:00 | 5446.7931 | Approved | 50
2017-02-28T19:15:00Z | 2017-02-28 11:15 | PST | 2017-02-28 11:15 | 5553.0779 | Approved | 50
2017-02-28T19:30:00Z | 2017-02-28 11:30 | PST | 2017-02-28 11:30 | 5446.5301 | Approved | 50
2017-02-28T19:45:00Z | 2017-02-28 11:45 | PST | 2017-02-28 11:45 | 5446.3987 | Approved | 50
2017-02-28T20:00:00Z | 2017-02-28 12:00 | PST | 2017-02-28 12:00 | 5446.2672 | Approved | 50
2017-02-28T20:15:00Z | 2017-02-28 12:15 | PST | 2017-02-28 12:15 | 5446.1357 | Approved | 50
2017-02-28T20:30:00Z | 2017-02-28 12:30 | PST | 2017-02-28 12:30 | 5552.421 | Approved | 50
2017-02-28T20:45:00Z | 2017-02-28 12:45 | PST | 2017-02-28 12:45 | 5445.8727 | Approved | 50
2017-02-28T21:00:00Z | 2017-02-28 13:00 | PST | 2017-02-28 13:00 | 5659.5579 | Approved | 50
2017-02-28T21:15:00Z | 2017-02-28 13:15 | PST | 2017-02-28 13:15 | 5445.6098 | Approved | 50
2017-02-28T21:30:00Z | 2017-02-28 13:30 | PST | 2017-02-28 13:30 | 5445.4783 | Approved | 50
2017-02-28T21:45:00Z | 2017-02-28 13:45 | PST | 2017-02-28 13:45 | 5551.7642 | Approved | 50
2017-02-28T22:00:00Z | 2017-02-28 14:00 | PST | 2017-02-28 14:00 | 5551.6328 | Approved | 50
2017-02-28T22:15:00Z | 2017-02-28 14:15 | PST | 2017-02-28 14:15 | 5551.5014 | Approved | 50
2017-02-28T22:30:00Z | 2017-02-28 14:30 | PST | 2017-02-28 14:30 | 5444.9524 | Approved | 50
2017-02-28T22:45:00Z | 2017-02-28 14:45 | PST | 2017-02-28 14:45 | 5551.2387 | Approved | 50
2017-02-28T23:00:00Z | 2017-02-28 15:00 | PST | 2017-02-28 15:00 | 5658.5081 | Approved | 50
2017-02-28T23:15:00Z | 2017-02-28 15:15 | PST | 2017-02-28 15:15 | 5550.976 | Approved | 50
2017-02-28T23:30:00Z | 2017-02-28 15:30 | PST | 2017-02-28 15:30 | 5444.4265 | Approved | 50
2017-02-28T23:45:00Z | 2017-02-28 15:45 | PST | 2017-02-28 15:45 | 5444.295 | Approved | 50
2017-03-01T00:00:00Z | 2017-02-28 16:00 | PST | 2017-02-28 16:00 | 5444.1636 | Approved | 50
2017-03-01T00:15:00Z | 2017-02-28 16:15 | PST | 2017-02-28 16:15 | 5550.4506 | Approved | 50
2017-03-01T00:30:00Z | 2017-02-28 16:30 | PST | 2017-02-28 16:30 | 5443.9007 | Approved | 50
2017-03-01T00:45:00Z | 2017-02-28 16:45 | PST | 2017-02-28 16:45 | 5443.7692 | Approved | 50
2017-03-01T01:00:00Z | 2017-02-28 17:00 | PST | 2017-02-28 17:00 | 5443.6378 | Approved | 50
2017-03-01T01:15:00Z | 2017-02-28 17:15 | PST | 2017-02-28 17:15 | 5443.5063 | Approved | 50
2017-03-01T01:30:00Z | 2017-02-28 17:30 | PST | 2017-02-28 17:30 | 5443.3748 | Approved | 50
2017-03-01T01:45:00Z | 2017-02-28 17:45 | PST | 2017-02-28 17:45 | 5443.2434 | Approved | 50
2017-03-01T02:00:00Z | 2017-02-28 18:00 | PST | 2017-02-28 18:00 | 5549.5311 | Approved | 50
2017-03-01T02:15:00Z | 2017-02-28 18:15 | PST | 2017-02-28 18:15 | 5442.9805 | Approved | 50
2017-03-01T02:30:00Z | 2017-02-28 18:30 | PST | 2017-02-28 18:30 | 5442.849 | Approved | 50
2017-03-01T02:45:00Z | 2017-02-28 18:45 | PST | 2017-02-28 18:45 | 5442.7176 | Approved | 50
2017-03-01T03:00:00Z | 2017-02-28 19:00 | PST | 2017-02-28 19:00 | 5442.5862 | Approved | 50
2017-03-01T03:15:00Z | 2017-02-28 19:15 | PST | 2017-02-28 19:15 | 5442.4547 | Approved | 50
2017-03-01T03:30:00Z | 2017-02-28 19:30 | PST | 2017-02-28 19:30 | 5442.3233 | Approved | 50
2017-03-01T03:45:00Z | 2017-02-28 19:45 | PST | 2017-02-28 19:45 | 5442.1918 | Approved | 50
2017-03-01T04:00:00Z | 2017-02-28 20:00 | PST | 2017-02-28 20:00 | 5336.6245 | Approved | 50
2017-03-01T04:15:00Z | 2017-02-28 20:15 | PST | 2017-02-28 20:15 | 5441.929 | Approved | 50
2017-03-01T04:30:00Z | 2017-02-28 20:30 | PST | 2017-02-28 20:30 | 5336.3615 | Approved | 50
2017-03-01T04:45:00Z | 2017-02-28 20:45 | PST | 2017-02-28 20:45 | 5336.23 | Approved | 50
2017-03-01T05:00:00Z | 2017-02-28 21:00 | PST | 2017-02-28 21:00 | 5336.0985 | Approved | 50
2017-03-01T05:15:00Z | 2017-02-28 21:15 | PST | 2017-02-28 21:15 | 5335.967 | Approved | 50
2017-03-01T05:30:00Z | 2017-02-28 21:30 | PST | 2017-02-28 21:30 | 5335.8355 | Approved | 50
2017-03-01T05:45:00Z | 2017-02-28 21:45 | PST | 2017-02-28 21:45 | 5441.1404 | Approved | 50
2017-03-01T06:00:00Z | 2017-02-28 22:00 | PST | 2017-02-28 22:00 | 5335.5724 | Approved | 50
2017-03-01T06:15:00Z | 2017-02-28 22:15 | PST | 2017-02-28 22:15 | 5335.4409 | Approved | 50
2017-03-01T06:30:00Z | 2017-02-28 22:30 | PST | 2017-02-28 22:30 | 5335.3094 | Approved | 50
2017-03-01T06:45:00Z | 2017-02-28 22:45 | PST | 2017-02-28 22:45 | 5335.1779 | Approved | 50
2017-03-01T07:00:00Z | 2017-02-28 23:00 | PST | 2017-02-28 23:00 | 5335.0464 | Approved | 50
2017-03-01T07:15:00Z | 2017-02-28 23:15 | PST | 2017-02-28 23:15 | 5334.9149 | Approved | 50
2017-03-01T07:30:00Z | 2017-02-28 23:30 | PST | 2017-02-28 23:30 | 5334.7834 | Approved | 50
2017-03-01T07:45:00Z | 2017-02-28 23:45 | PST | 2017-02-28 23:45 | 5334.6519 | Approved | 50
2017-03-01T08:00:00Z | 2017-03-01 | PST | 2017-03-01 | 5334.5204 | Approved | 50
2017-03-01T08:15:00Z | 2017-03-01 00:15 | PST | 2017-03-01 00:15 | 5334.389 | Approved | 50
2017-03-01T08:30:00Z | 2017-03-01 00:30 | PST | 2017-03-01 00:30 | 5334.2575 | Approved | 50
2017-03-01T08:45:00Z | 2017-03-01 00:45 | PST | 2017-03-01 00:45 | 5334.126 | Approved | 50
2017-03-01T09:00:00Z | 2017-03-01 01:00 | PST | 2017-03-01 01:00 | 5333.9945 | Approved | 50
2017-03-01T09:15:00Z | 2017-03-01 01:15 | PST | 2017-03-01 01:15 | 5333.863 | Approved | 50
2017-03-01T09:30:00Z | 2017-03-01 01:30 | PST | 2017-03-01 01:30 | 5333.7315 | Approved | 50
2017-03-01T09:45:00Z | 2017-03-01 01:45 | PST | 2017-03-01 01:45 | 5333.6 | Approved | 50
2017-03-01T10:00:00Z | 2017-03-01 02:00 | PST | 2017-03-01 02:00 | 5438.9063 | Approved | 50
2017-03-01T10:15:00Z | 2017-03-01 02:15 | PST | 2017-03-01 02:15 | 5227.432 | Approved | 50
2017-03-01T10:30:00Z | 2017-03-01 02:30 | PST | 2017-03-01 02:30 | 5333.2056 | Approved | 50
2017-03-01T10:45:00Z | 2017-03-01 02:45 | PST | 2017-03-01 02:45 | 5333.0741 | Approved | 50
2017-03-01T11:00:00Z | 2017-03-01 03:00 | PST | 2017-03-01 03:00 | 5332.9426 | Approved | 50
2017-03-01T11:15:00Z | 2017-03-01 03:15 | PST | 2017-03-01 03:15 | 5332.8112 | Approved | 50
2017-03-01T11:30:00Z | 2017-03-01 03:30 | PST | 2017-03-01 03:30 | 5226.761 | Approved | 50
2017-03-01T11:45:00Z | 2017-03-01 03:45 | PST | 2017-03-01 03:45 | 5226.6268 | Approved | 50
2017-03-01T12:00:00Z | 2017-03-01 04:00 | PST | 2017-03-01 04:00 | 5437.8552 | Approved | 50
2017-03-01T12:15:00Z | 2017-03-01 04:15 | PST | 2017-03-01 04:15 | 5226.3584 | Approved | 50
2017-03-01T12:30:00Z | 2017-03-01 04:30 | PST | 2017-03-01 04:30 | 5226.2242 | Approved | 50
2017-03-01T12:45:00Z | 2017-03-01 04:45 | PST | 2017-03-01 04:45 | 5226.09 | Approved | 50
2017-03-01T13:00:00Z | 2017-03-01 05:00 | PST | 2017-03-01 05:00 | 5225.9559 | Approved | 50
2017-03-01T13:15:00Z | 2017-03-01 05:15 | PST | 2017-03-01 05:15 | 5225.8217 | Approved | 50
2017-03-01T13:30:00Z | 2017-03-01 05:30 | PST | 2017-03-01 05:30 | 5437.0668 | Approved | 50
2017-03-01T13:45:00Z | 2017-03-01 05:45 | PST | 2017-03-01 05:45 | 5225.5533 | Approved | 50
2017-03-01T14:00:00Z | 2017-03-01 06:00 | PST | 2017-03-01 06:00 | 5225.4191 | Approved | 50
2017-03-01T14:15:00Z | 2017-03-01 06:15 | PST | 2017-03-01 06:15 | 5225.285 | Approved | 50
2017-03-01T14:30:00Z | 2017-03-01 06:30 | PST | 2017-03-01 06:30 | 5225.1508 | Approved | 50
2017-03-01T14:45:00Z | 2017-03-01 06:45 | PST | 2017-03-01 06:45 | 5225.0166 | Approved | 50
2017-03-01T15:00:00Z | 2017-03-01 07:00 | PST | 2017-03-01 07:00 | 5224.8824 | Approved | 50
2017-03-01T15:15:00Z | 2017-03-01 07:15 | PST | 2017-03-01 07:15 | 5330.7078 | Approved | 50
2017-03-01T15:30:00Z | 2017-03-01 07:30 | PST | 2017-03-01 07:30 | 5224.6141 | Approved | 50
2017-03-01T15:45:00Z | 2017-03-01 07:45 | PST | 2017-03-01 07:45 | 5224.4799 | Approved | 50
2017-03-01T16:00:00Z | 2017-03-01 08:00 | PST | 2017-03-01 08:00 | 5224.3458 | Approved | 50
2017-03-01T16:15:00Z | 2017-03-01 08:15 | PST | 2017-03-01 08:15 | 5224.2116 | Approved | 50
2017-03-01T16:30:00Z | 2017-03-01 08:30 | PST | 2017-03-01 08:30 | 5330.0506 | Approved | 50
2017-03-01T16:45:00Z | 2017-03-01 08:45 | PST | 2017-03-01 08:45 | 5223.9433 | Approved | 50
2017-03-01T17:00:00Z | 2017-03-01 09:00 | PST | 2017-03-01 09:00 | 5223.8091 | Approved | 50
2017-03-01T17:15:00Z | 2017-03-01 09:15 | PST | 2017-03-01 09:15 | 5223.675 | Approved | 50
2017-03-01T17:30:00Z | 2017-03-01 09:30 | PST | 2017-03-01 09:30 | 5329.5248 | Approved | 50
2017-03-01T17:45:00Z | 2017-03-01 09:45 | PST | 2017-03-01 09:45 | 5223.4067 | Approved | 50
2017-03-01T18:00:00Z | 2017-03-01 10:00 | PST | 2017-03-01 10:00 | 5223.2725 | Approved | 50
2017-03-01T18:15:00Z | 2017-03-01 10:15 | PST | 2017-03-01 10:15 | 5223.1384 | Approved | 50
2017-03-01T18:30:00Z | 2017-03-01 10:30 | PST | 2017-03-01 10:30 | 5328.9991 | Approved | 50
2017-03-01T18:45:00Z | 2017-03-01 10:45 | PST | 2017-03-01 10:45 | 5222.8701 | Approved | 50
2017-03-01T19:00:00Z | 2017-03-01 11:00 | PST | 2017-03-01 11:00 | 5222.7359 | Approved | 50
2017-03-01T19:15:00Z | 2017-03-01 11:15 | PST | 2017-03-01 11:15 | 5222.6018 | Approved | 50
2017-03-01T19:30:00Z | 2017-03-01 11:30 | PST | 2017-03-01 11:30 | 5222.4676 | Approved | 50
2017-03-01T19:45:00Z | 2017-03-01 11:45 | PST | 2017-03-01 11:45 | 5222.3335 | Approved | 50
2017-03-01T20:00:00Z | 2017-03-01 12:00 | PST | 2017-03-01 12:00 | 5328.2105 | Approved | 50
2017-03-01T20:15:00Z | 2017-03-01 12:15 | PST | 2017-03-01 12:15 | 5222.0652 | Approved | 50
2017-03-01T20:30:00Z | 2017-03-01 12:30 | PST | 2017-03-01 12:30 | 5221.9311 | Approved | 50
2017-03-01T20:45:00Z | 2017-03-01 12:45 | PST | 2017-03-01 12:45 | 5221.797 | Approved | 50
2017-03-01T21:00:00Z | 2017-03-01 13:00 | PST | 2017-03-01 13:00 | 5433.1261 | Approved | 50
2017-03-01T21:15:00Z | 2017-03-01 13:15 | PST | 2017-03-01 13:15 | 5221.5287 | Approved | 50
2017-03-01T21:30:00Z | 2017-03-01 13:30 | PST | 2017-03-01 13:30 | 5221.3946 | Approved | 50
2017-03-01T21:45:00Z | 2017-03-01 13:45 | PST | 2017-03-01 13:45 | 5327.2906 | Approved | 50
2017-03-01T22:00:00Z | 2017-03-01 14:00 | PST | 2017-03-01 14:00 | 5221.1263 | Approved | 50
2017-03-01T22:15:00Z | 2017-03-01 14:15 | PST | 2017-03-01 14:15 | 5220.9922 | Approved | 50
2017-03-01T22:30:00Z | 2017-03-01 14:30 | PST | 2017-03-01 14:30 | 5220.8581 | Approved | 50
2017-03-01T22:45:00Z | 2017-03-01 14:45 | PST | 2017-03-01 14:45 | 5115.1822 | Approved | 50
2017-03-01T23:00:00Z | 2017-03-01 15:00 | PST | 2017-03-01 15:00 | 5220.5899 | Approved | 50
2017-03-01T23:15:00Z | 2017-03-01 15:15 | PST | 2017-03-01 15:15 | 5326.5022 | Approved | 50
2017-03-01T23:30:00Z | 2017-03-01 15:30 | PST | 2017-03-01 15:30 | 5114.7799 | Approved | 50
2017-03-01T23:45:00Z | 2017-03-01 15:45 | PST | 2017-03-01 15:45 | 5220.1875 | Approved | 50
2017-03-02T00:00:00Z | 2017-03-01 16:00 | PST | 2017-03-01 16:00 | 5220.0534 | Approved | 50
2017-03-02T00:15:00Z | 2017-03-01 16:15 | PST | 2017-03-01 16:15 | 5219.9193 | Approved | 50
2017-03-02T00:30:00Z | 2017-03-01 16:30 | PST | 2017-03-01 16:30 | 5219.7852 | Approved | 50
2017-03-02T00:45:00Z | 2017-03-01 16:45 | PST | 2017-03-01 16:45 | 5219.6511 | Approved | 50
2017-03-02T01:00:00Z | 2017-03-01 17:00 | PST | 2017-03-01 17:00 | 5219.517 | Approved | 50
2017-03-02T01:15:00Z | 2017-03-01 17:15 | PST | 2017-03-01 17:15 | 5219.3829 | Approved | 50
2017-03-02T01:30:00Z | 2017-03-01 17:30 | PST | 2017-03-01 17:30 | 5219.2488 | Approved | 50
2017-03-02T01:45:00Z | 2017-03-01 17:45 | PST | 2017-03-01 17:45 | 5113.5732 | Approved | 50
2017-03-02T02:00:00Z | 2017-03-01 18:00 | PST | 2017-03-01 18:00 | 5113.4392 | Approved | 50
2017-03-02T02:15:00Z | 2017-03-01 18:15 | PST | 2017-03-01 18:15 | 5218.8465 | Approved | 50
2017-03-02T02:30:00Z | 2017-03-01 18:30 | PST | 2017-03-01 18:30 | 5113.171 | Approved | 50
2017-03-02T02:45:00Z | 2017-03-01 18:45 | PST | 2017-03-01 18:45 | 5113.037 | Approved | 50
2017-03-02T03:00:00Z | 2017-03-01 19:00 | PST | 2017-03-01 19:00 | 5112.9029 | Approved | 50
2017-03-02T03:15:00Z | 2017-03-01 19:15 | PST | 2017-03-01 19:15 | 5218.3101 | Approved | 50
2017-03-02T03:30:00Z | 2017-03-01 19:30 | PST | 2017-03-01 19:30 | 5112.6348 | Approved | 50
2017-03-02T03:45:00Z | 2017-03-01 19:45 | PST | 2017-03-01 19:45 | 5112.5007 | Approved | 50
2017-03-02T04:00:00Z | 2017-03-01 20:00 | PST | 2017-03-01 20:00 | 5112.3667 | Approved | 50
2017-03-02T04:15:00Z | 2017-03-01 20:15 | PST | 2017-03-01 20:15 | 5217.7738 | Approved | 50
2017-03-02T04:30:00Z | 2017-03-01 20:30 | PST | 2017-03-01 20:30 | 5112.0986 | Approved | 50
2017-03-02T04:45:00Z | 2017-03-01 20:45 | PST | 2017-03-01 20:45 | 5111.9645 | Approved | 50
2017-03-02T05:00:00Z | 2017-03-01 21:00 | PST | 2017-03-01 21:00 | 5217.3715 | Approved | 50
2017-03-02T05:15:00Z | 2017-03-01 21:15 | PST | 2017-03-01 21:15 | 5007.2079 | Approved | 50
2017-03-02T05:30:00Z | 2017-03-01 21:30 | PST | 2017-03-01 21:30 | 5111.5624 | Approved | 50
2017-03-02T05:45:00Z | 2017-03-01 21:45 | PST | 2017-03-01 21:45 | 5216.9693 | Approved | 50
2017-03-02T06:00:00Z | 2017-03-01 22:00 | PST | 2017-03-01 22:00 | 5111.2943 | Approved | 50
2017-03-02T06:15:00Z | 2017-03-01 22:15 | PST | 2017-03-01 22:15 | 5216.7012 | Approved | 50
2017-03-02T06:30:00Z | 2017-03-01 22:30 | PST | 2017-03-01 22:30 | 5111.0262 | Approved | 50
2017-03-02T06:45:00Z | 2017-03-01 22:45 | PST | 2017-03-01 22:45 | 5216.433 | Approved | 50
2017-03-02T07:00:00Z | 2017-03-01 23:00 | PST | 2017-03-01 23:00 | 5006.27 | Approved | 50
2017-03-02T07:15:00Z | 2017-03-01 23:15 | PST | 2017-03-01 23:15 | 5110.6241 | Approved | 50
2017-03-02T07:30:00Z | 2017-03-01 23:30 | PST | 2017-03-01 23:30 | 5006.0021 | Approved | 50
2017-03-02T07:45:00Z | 2017-03-01 23:45 | PST | 2017-03-01 23:45 | 5005.8681 | Approved | 50
2017-03-02T08:00:00Z | 2017-03-02 | PST | 2017-03-02 | 5005.7341 | Approved | 50
2017-03-02T08:15:00Z | 2017-03-02 00:15 | PST | 2017-03-02 00:15 | 5005.6002 | Approved | 50
2017-03-02T08:30:00Z | 2017-03-02 00:30 | PST | 2017-03-02 00:30 | 5109.954 | Approved | 50
2017-03-02T08:45:00Z | 2017-03-02 00:45 | PST | 2017-03-02 00:45 | 5005.3322 | Approved | 50
2017-03-02T09:00:00Z | 2017-03-02 01:00 | PST | 2017-03-02 01:00 | 5005.1983 | Approved | 50
2017-03-02T09:15:00Z | 2017-03-02 01:15 | PST | 2017-03-02 01:15 | 5005.0643 | Approved | 50
2017-03-02T09:30:00Z | 2017-03-02 01:30 | PST | 2017-03-02 01:30 | 5004.9303 | Approved | 50
2017-03-02T09:45:00Z | 2017-03-02 01:45 | PST | 2017-03-02 01:45 | 5004.7964 | Approved | 50
2017-03-02T10:00:00Z | 2017-03-02 02:00 | PST | 2017-03-02 02:00 | 5004.6624 | Approved | 50
2017-03-02T10:15:00Z | 2017-03-02 02:15 | PST | 2017-03-02 02:15 | 5004.5285 | Approved | 50
2017-03-02T10:30:00Z | 2017-03-02 02:30 | PST | 2017-03-02 02:30 | 5004.3945 | Approved | 50
2017-03-02T10:45:00Z | 2017-03-02 02:45 | PST | 2017-03-02 02:45 | 5108.7478 | Approved | 50
2017-03-02T11:00:00Z | 2017-03-02 03:00 | PST | 2017-03-02 03:00 | 4900.693 | Approved | 50
2017-03-02T11:15:00Z | 2017-03-02 03:15 | PST | 2017-03-02 03:15 | 4900.5592 | Approved | 50
2017-03-02T11:30:00Z | 2017-03-02 03:30 | PST | 2017-03-02 03:30 | 5003.8587 | Approved | 50
2017-03-02T11:45:00Z | 2017-03-02 03:45 | PST | 2017-03-02 03:45 | 4900.2915 | Approved | 50
2017-03-02T12:00:00Z | 2017-03-02 04:00 | PST | 2017-03-02 04:00 | 4900.1576 | Approved | 50
2017-03-02T12:15:00Z | 2017-03-02 04:15 | PST | 2017-03-02 04:15 | 4900.0237 | Approved | 50
2017-03-02T12:30:00Z | 2017-03-02 04:30 | PST | 2017-03-02 04:30 | 4899.8899 | Approved | 50
2017-03-02T12:45:00Z | 2017-03-02 04:45 | PST | 2017-03-02 04:45 | 4797.3774 | Approved | 50
2017-03-02T13:00:00Z | 2017-03-02 05:00 | PST | 2017-03-02 05:00 | 4899.6222 | Approved | 50
2017-03-02T13:15:00Z | 2017-03-02 05:15 | PST | 2017-03-02 05:15 | 4797.11 | Approved | 50
2017-03-02T13:30:00Z | 2017-03-02 05:30 | PST | 2017-03-02 05:30 | 4899.3545 | Approved | 50
2017-03-02T13:45:00Z | 2017-03-02 05:45 | PST | 2017-03-02 05:45 | 4796.8425 | Approved | 50
2017-03-02T14:00:00Z | 2017-03-02 06:00 | PST | 2017-03-02 06:00 | 4796.7087 | Approved | 50
2017-03-02T14:15:00Z | 2017-03-02 06:15 | PST | 2017-03-02 06:15 | 4796.575 | Approved | 50
2017-03-02T14:30:00Z | 2017-03-02 06:30 | PST | 2017-03-02 06:30 | 4695.1186 | Approved | 50
2017-03-02T14:45:00Z | 2017-03-02 06:45 | PST | 2017-03-02 06:45 | 4694.985 | Approved | 50
2017-03-02T15:00:00Z | 2017-03-02 07:00 | PST | 2017-03-02 07:00 | 4898.5514 | Approved | 50
2017-03-02T15:15:00Z | 2017-03-02 07:15 | PST | 2017-03-02 07:15 | 4796.0401 | Approved | 50
2017-03-02T15:30:00Z | 2017-03-02 07:30 | PST | 2017-03-02 07:30 | 4795.9064 | Approved | 50
2017-03-02T15:45:00Z | 2017-03-02 07:45 | PST | 2017-03-02 07:45 | 4694.4506 | Approved | 50
2017-03-02T16:00:00Z | 2017-03-02 08:00 | PST | 2017-03-02 08:00 | 4898.0161 | Approved | 50
2017-03-02T16:15:00Z | 2017-03-02 08:15 | PST | 2017-03-02 08:15 | 4795.5052 | Approved | 50
2017-03-02T16:30:00Z | 2017-03-02 08:30 | PST | 2017-03-02 08:30 | 4694.0499 | Approved | 50
2017-03-02T16:45:00Z | 2017-03-02 08:45 | PST | 2017-03-02 08:45 | 4693.9163 | Approved | 50
2017-03-02T17:00:00Z | 2017-03-02 09:00 | PST | 2017-03-02 09:00 | 4693.7827 | Approved | 50
2017-03-02T17:15:00Z | 2017-03-02 09:15 | PST | 2017-03-02 09:15 | 4693.6492 | Approved | 50
2017-03-02T17:30:00Z | 2017-03-02 09:30 | PST | 2017-03-02 09:30 | 4897.2131 | Approved | 50
2017-03-02T17:45:00Z | 2017-03-02 09:45 | PST | 2017-03-02 09:45 | 4794.7029 | Approved | 50
2017-03-02T18:00:00Z | 2017-03-02 10:00 | PST | 2017-03-02 10:00 | 4794.5692 | Approved | 50
2017-03-02T18:15:00Z | 2017-03-02 10:15 | PST | 2017-03-02 10:15 | 4794.4355 | Approved | 50
2017-03-02T18:30:00Z | 2017-03-02 10:30 | PST | 2017-03-02 10:30 | 4794.3018 | Approved | 50
2017-03-02T18:45:00Z | 2017-03-02 10:45 | PST | 2017-03-02 10:45 | 4692.8477 | Approved | 50
2017-03-02T19:00:00Z | 2017-03-02 11:00 | PST | 2017-03-02 11:00 | 4794.0344 | Approved | 50
2017-03-02T19:15:00Z | 2017-03-02 11:15 | PST | 2017-03-02 11:15 | 4793.9007 | Approved | 50
2017-03-02T19:30:00Z | 2017-03-02 11:30 | PST | 2017-03-02 11:30 | 4692.4471 | Approved | 50
2017-03-02T19:45:00Z | 2017-03-02 11:45 | PST | 2017-03-02 11:45 | 4793.6333 | Approved | 50
2017-03-02T20:00:00Z | 2017-03-02 12:00 | PST | 2017-03-02 12:00 | 4793.4996 | Approved | 50
2017-03-02T20:15:00Z | 2017-03-02 12:15 | PST | 2017-03-02 12:15 | 4793.3659 | Approved | 50
2017-03-02T20:30:00Z | 2017-03-02 12:30 | PST | 2017-03-02 12:30 | 4793.2322 | Approved | 50
2017-03-02T20:45:00Z | 2017-03-02 12:45 | PST | 2017-03-02 12:45 | 4793.0985 | Approved | 50
2017-03-02T21:00:00Z | 2017-03-02 13:00 | PST | 2017-03-02 13:00 | 4792.9649 | Approved | 50
2017-03-02T21:15:00Z | 2017-03-02 13:15 | PST | 2017-03-02 13:15 | 4691.5122 | Approved | 50
2017-03-02T21:30:00Z | 2017-03-02 13:30 | PST | 2017-03-02 13:30 | 4792.6975 | Approved | 50
2017-03-02T21:45:00Z | 2017-03-02 13:45 | PST | 2017-03-02 13:45 | 4792.5638 | Approved | 50
2017-03-02T22:00:00Z | 2017-03-02 14:00 | PST | 2017-03-02 14:00 | 4691.1116 | Approved | 50
2017-03-02T22:15:00Z | 2017-03-02 14:15 | PST | 2017-03-02 14:15 | 4690.978 | Approved | 50
2017-03-02T22:30:00Z | 2017-03-02 14:30 | PST | 2017-03-02 14:30 | 4792.1628 | Approved | 50
2017-03-02T22:45:00Z | 2017-03-02 14:45 | PST | 2017-03-02 14:45 | 4690.711 | Approved | 50
2017-03-02T23:00:00Z | 2017-03-02 15:00 | PST | 2017-03-02 15:00 | 4791.8954 | Approved | 50
2017-03-02T23:15:00Z | 2017-03-02 15:15 | PST | 2017-03-02 15:15 | 4791.7618 | Approved | 50
2017-03-02T23:30:00Z | 2017-03-02 15:30 | PST | 2017-03-02 15:30 | 4690.3104 | Approved | 50
2017-03-02T23:45:00Z | 2017-03-02 15:45 | PST | 2017-03-02 15:45 | 4791.4944 | Approved | 50
2017-03-03T00:00:00Z | 2017-03-02 16:00 | PST | 2017-03-02 16:00 | 4690.0433 | Approved | 50
2017-03-03T00:15:00Z | 2017-03-02 16:15 | PST | 2017-03-02 16:15 | 4791.2271 | Approved | 50
2017-03-03T00:30:00Z | 2017-03-02 16:30 | PST | 2017-03-02 16:30 | 4689.7763 | Approved | 50
2017-03-03T00:45:00Z | 2017-03-02 16:45 | PST | 2017-03-02 16:45 | 4689.6428 | Approved | 50
2017-03-03T01:00:00Z | 2017-03-02 17:00 | PST | 2017-03-02 17:00 | 4790.8261 | Approved | 50
2017-03-03T01:15:00Z | 2017-03-02 17:15 | PST | 2017-03-02 17:15 | 4689.3757 | Approved | 50
2017-03-03T01:30:00Z | 2017-03-02 17:30 | PST | 2017-03-02 17:30 | 4689.2422 | Approved | 50
2017-03-03T01:45:00Z | 2017-03-02 17:45 | PST | 2017-03-02 17:45 | 4689.1087 | Approved | 50
2017-03-03T02:00:00Z | 2017-03-02 18:00 | PST | 2017-03-02 18:00 | 4688.9752 | Approved | 50
2017-03-03T02:15:00Z | 2017-03-02 18:15 | PST | 2017-03-02 18:15 | 4790.1579 | Approved | 50
2017-03-03T02:30:00Z | 2017-03-02 18:30 | PST | 2017-03-02 18:30 | 4688.7082 | Approved | 50
2017-03-03T02:45:00Z | 2017-03-02 18:45 | PST | 2017-03-02 18:45 | 4688.5747 | Approved | 50
2017-03-03T03:00:00Z | 2017-03-02 19:00 | PST | 2017-03-02 19:00 | 4688.4412 | Approved | 50
2017-03-03T03:15:00Z | 2017-03-02 19:15 | PST | 2017-03-02 19:15 | 4789.6233 | Approved | 50
2017-03-03T03:30:00Z | 2017-03-02 19:30 | PST | 2017-03-02 19:30 | 4688.1742 | Approved | 50
2017-03-03T03:45:00Z | 2017-03-02 19:45 | PST | 2017-03-02 19:45 | 4688.0407 | Approved | 50
2017-03-03T04:00:00Z | 2017-03-02 20:00 | PST | 2017-03-02 20:00 | 4687.9072 | Approved | 50
2017-03-03T04:15:00Z | 2017-03-02 20:15 | PST | 2017-03-02 20:15 | 4687.7737 | Approved | 50
2017-03-03T04:30:00Z | 2017-03-02 20:30 | PST | 2017-03-02 20:30 | 4587.3824 | Approved | 50
2017-03-03T04:45:00Z | 2017-03-02 20:45 | PST | 2017-03-02 20:45 | 4788.8215 | Approved | 50
2017-03-03T05:00:00Z | 2017-03-02 21:00 | PST | 2017-03-02 21:00 | 4687.3732 | Approved | 50
2017-03-03T05:15:00Z | 2017-03-02 21:15 | PST | 2017-03-02 21:15 | 4687.2397 | Approved | 50
2017-03-03T05:30:00Z | 2017-03-02 21:30 | PST | 2017-03-02 21:30 | 4687.1063 | Approved | 50
2017-03-03T05:45:00Z | 2017-03-02 21:45 | PST | 2017-03-02 21:45 | 4586.7158 | Approved | 50
2017-03-03T06:00:00Z | 2017-03-02 22:00 | PST | 2017-03-02 22:00 | 4586.5825 | Approved | 50
2017-03-03T06:15:00Z | 2017-03-02 22:15 | PST | 2017-03-02 22:15 | 4586.4492 | Approved | 50
2017-03-03T06:30:00Z | 2017-03-02 22:30 | PST | 2017-03-02 22:30 | 4686.5723 | Approved | 50
2017-03-03T06:45:00Z | 2017-03-02 22:45 | PST | 2017-03-02 22:45 | 4586.1826 | Approved | 50
2017-03-03T07:00:00Z | 2017-03-02 23:00 | PST | 2017-03-02 23:00 | 4686.3054 | Approved | 50
2017-03-03T07:15:00Z | 2017-03-02 23:15 | PST | 2017-03-02 23:15 | 4585.916 | Approved | 50
2017-03-03T07:30:00Z | 2017-03-02 23:30 | PST | 2017-03-02 23:30 | 4585.7827 | Approved | 50
2017-03-03T07:45:00Z | 2017-03-02 23:45 | PST | 2017-03-02 23:45 | 4585.6494 | Approved | 50
2017-03-03T08:00:00Z | 2017-03-03 | PST | 2017-03-03 | 4585.5161 | Approved | 50
2017-03-03T08:15:00Z | 2017-03-03 00:15 | PST | 2017-03-03 00:15 | 4585.3828 | Approved | 50
2017-03-03T08:30:00Z | 2017-03-03 00:30 | PST | 2017-03-03 00:30 | 4585.2495 | Approved | 50
2017-03-03T08:45:00Z | 2017-03-03 00:45 | PST | 2017-03-03 00:45 | 4685.3711 | Approved | 50
2017-03-03T09:00:00Z | 2017-03-03 01:00 | PST | 2017-03-03 01:00 | 4584.9829 | Approved | 50
2017-03-03T09:15:00Z | 2017-03-03 01:15 | PST | 2017-03-03 01:15 | 4584.8496 | Approved | 50
2017-03-03T09:30:00Z | 2017-03-03 01:30 | PST | 2017-03-03 01:30 | 4684.9708 | Approved | 50
2017-03-03T09:45:00Z | 2017-03-03 01:45 | PST | 2017-03-03 01:45 | 4684.8373 | Approved | 50
2017-03-03T10:00:00Z | 2017-03-03 02:00 | PST | 2017-03-03 02:00 | 4584.4497 | Approved | 50
2017-03-03T10:15:00Z | 2017-03-03 02:15 | PST | 2017-03-03 02:15 | 4584.3165 | Approved | 50
2017-03-03T10:30:00Z | 2017-03-03 02:30 | PST | 2017-03-03 02:30 | 4584.1832 | Approved | 50
2017-03-03T10:45:00Z | 2017-03-03 02:45 | PST | 2017-03-03 02:45 | 4584.0499 | Approved | 50
2017-03-03T11:00:00Z | 2017-03-03 03:00 | PST | 2017-03-03 03:00 | 4583.9166 | Approved | 50
2017-03-03T11:15:00Z | 2017-03-03 03:15 | PST | 2017-03-03 03:15 | 4583.7834 | Approved | 50
2017-03-03T11:30:00Z | 2017-03-03 03:30 | PST | 2017-03-03 03:30 | 4583.6501 | Approved | 50
2017-03-03T11:45:00Z | 2017-03-03 03:45 | PST | 2017-03-03 03:45 | 4583.5168 | Approved | 50
2017-03-03T12:00:00Z | 2017-03-03 04:00 | PST | 2017-03-03 04:00 | 4583.3835 | Approved | 50
2017-03-03T12:15:00Z | 2017-03-03 04:15 | PST | 2017-03-03 04:15 | 4583.2503 | Approved | 50
2017-03-03T12:30:00Z | 2017-03-03 04:30 | PST | 2017-03-03 04:30 | 4583.117 | Approved | 50
2017-03-03T12:45:00Z | 2017-03-03 04:45 | PST | 2017-03-03 04:45 | 4683.236 | Approved | 50
2017-03-03T13:00:00Z | 2017-03-03 05:00 | PST | 2017-03-03 05:00 | 4582.8505 | Approved | 50
2017-03-03T13:15:00Z | 2017-03-03 05:15 | PST | 2017-03-03 05:15 | 4582.7172 | Approved | 50
2017-03-03T13:30:00Z | 2017-03-03 05:30 | PST | 2017-03-03 05:30 | 4582.584 | Approved | 50
2017-03-03T13:45:00Z | 2017-03-03 05:45 | PST | 2017-03-03 05:45 | 4582.4507 | Approved | 50
2017-03-03T14:00:00Z | 2017-03-03 06:00 | PST | 2017-03-03 06:00 | 4582.3175 | Approved | 50
2017-03-03T14:15:00Z | 2017-03-03 06:15 | PST | 2017-03-03 06:15 | 4582.1842 | Approved | 50
2017-03-03T14:30:00Z | 2017-03-03 06:30 | PST | 2017-03-03 06:30 | 4582.051 | Approved | 50
2017-03-03T14:45:00Z | 2017-03-03 06:45 | PST | 2017-03-03 06:45 | 4682.1686 | Approved | 50
2017-03-03T15:00:00Z | 2017-03-03 07:00 | PST | 2017-03-03 07:00 | 4581.7845 | Approved | 50
2017-03-03T15:15:00Z | 2017-03-03 07:15 | PST | 2017-03-03 07:15 | 4581.6512 | Approved | 50
2017-03-03T15:30:00Z | 2017-03-03 07:30 | PST | 2017-03-03 07:30 | 4581.518 | Approved | 50
2017-03-03T15:45:00Z | 2017-03-03 07:45 | PST | 2017-03-03 07:45 | 4581.3847 | Approved | 50
2017-03-03T16:00:00Z | 2017-03-03 08:00 | PST | 2017-03-03 08:00 | 4581.2515 | Approved | 50
2017-03-03T16:15:00Z | 2017-03-03 08:15 | PST | 2017-03-03 08:15 | 4481.9273 | Approved | 50
2017-03-03T16:30:00Z | 2017-03-03 08:30 | PST | 2017-03-03 08:30 | 4580.985 | Approved | 50
2017-03-03T16:45:00Z | 2017-03-03 08:45 | PST | 2017-03-03 08:45 | 4580.8518 | Approved | 50
2017-03-03T17:00:00Z | 2017-03-03 09:00 | PST | 2017-03-03 09:00 | 4580.7186 | Approved | 50
2017-03-03T17:15:00Z | 2017-03-03 09:15 | PST | 2017-03-03 09:15 | 4580.5853 | Approved | 50
2017-03-03T17:30:00Z | 2017-03-03 09:30 | PST | 2017-03-03 09:30 | 4580.4521 | Approved | 50
2017-03-03T17:45:00Z | 2017-03-03 09:45 | PST | 2017-03-03 09:45 | 4580.3189 | Approved | 50
2017-03-03T18:00:00Z | 2017-03-03 10:00 | PST | 2017-03-03 10:00 | 4580.1857 | Approved | 50
2017-03-03T18:15:00Z | 2017-03-03 10:15 | PST | 2017-03-03 10:15 | 4580.0524 | Approved | 50
2017-03-03T18:30:00Z | 2017-03-03 10:30 | PST | 2017-03-03 10:30 | 4579.9192 | Approved | 50
2017-03-03T18:45:00Z | 2017-03-03 10:45 | PST | 2017-03-03 10:45 | 4579.786 | Approved | 50
2017-03-03T19:00:00Z | 2017-03-03 11:00 | PST | 2017-03-03 11:00 | 4679.9009 | Approved | 50
2017-03-03T19:15:00Z | 2017-03-03 11:15 | PST | 2017-03-03 11:15 | 4579.5196 | Approved | 50
2017-03-03T19:30:00Z | 2017-03-03 11:30 | PST | 2017-03-03 11:30 | 4480.198 | Approved | 50
2017-03-03T19:45:00Z | 2017-03-03 11:45 | PST | 2017-03-03 11:45 | 4579.2531 | Approved | 50
2017-03-03T20:00:00Z | 2017-03-03 12:00 | PST | 2017-03-03 12:00 | 4579.1199 | Approved | 50
2017-03-03T20:15:00Z | 2017-03-03 12:15 | PST | 2017-03-03 12:15 | 4578.9867 | Approved | 50
2017-03-03T20:30:00Z | 2017-03-03 12:30 | PST | 2017-03-03 12:30 | 4679.1006 | Approved | 50
2017-03-03T20:45:00Z | 2017-03-03 12:45 | PST | 2017-03-03 12:45 | 4578.7203 | Approved | 50
2017-03-03T21:00:00Z | 2017-03-03 13:00 | PST | 2017-03-03 13:00 | 4578.5871 | Approved | 50
2017-03-03T21:15:00Z | 2017-03-03 13:15 | PST | 2017-03-03 13:15 | 4578.4539 | Approved | 50
2017-03-03T21:30:00Z | 2017-03-03 13:30 | PST | 2017-03-03 13:30 | 4578.3207 | Approved | 50
2017-03-03T21:45:00Z | 2017-03-03 13:45 | PST | 2017-03-03 13:45 | 4578.1875 | Approved | 50
2017-03-03T22:00:00Z | 2017-03-03 14:00 | PST | 2017-03-03 14:00 | 4578.0543 | Approved | 50
2017-03-03T22:15:00Z | 2017-03-03 14:15 | PST | 2017-03-03 14:15 | 4577.9211 | Approved | 50
2017-03-03T22:30:00Z | 2017-03-03 14:30 | PST | 2017-03-03 14:30 | 4577.788 | Approved | 50
2017-03-03T22:45:00Z | 2017-03-03 14:45 | PST | 2017-03-03 14:45 | 4577.6548 | Approved | 50
2017-03-03T23:00:00Z | 2017-03-03 15:00 | PST | 2017-03-03 15:00 | 4577.5216 | Approved | 50
2017-03-03T23:15:00Z | 2017-03-03 15:15 | PST | 2017-03-03 15:15 | 4577.3884 | Approved | 50
2017-03-03T23:30:00Z | 2017-03-03 15:30 | PST | 2017-03-03 15:30 | 4478.0699 | Approved | 50
2017-03-03T23:45:00Z | 2017-03-03 15:45 | PST | 2017-03-03 15:45 | 4577.122 | Approved | 50
2017-03-04T00:00:00Z | 2017-03-03 16:00 | PST | 2017-03-03 16:00 | 4576.9889 | Approved | 50
2017-03-04T00:15:00Z | 2017-03-03 16:15 | PST | 2017-03-03 16:15 | 4576.8557 | Approved | 50
2017-03-04T00:30:00Z | 2017-03-03 16:30 | PST | 2017-03-03 16:30 | 4576.7225 | Approved | 50
2017-03-04T00:45:00Z | 2017-03-03 16:45 | PST | 2017-03-03 16:45 | 4576.5893 | Approved | 50
2017-03-04T01:00:00Z | 2017-03-03 17:00 | PST | 2017-03-03 17:00 | 4576.4562 | Approved | 50
2017-03-04T01:15:00Z | 2017-03-03 17:15 | PST | 2017-03-03 17:15 | 4576.323 | Approved | 50
2017-03-04T01:30:00Z | 2017-03-03 17:30 | PST | 2017-03-03 17:30 | 4477.0061 | Approved | 50
2017-03-04T01:45:00Z | 2017-03-03 17:45 | PST | 2017-03-03 17:45 | 4576.0567 | Approved | 50
2017-03-04T02:00:00Z | 2017-03-03 18:00 | PST | 2017-03-03 18:00 | 4575.9235 | Approved | 50
2017-03-04T02:15:00Z | 2017-03-03 18:15 | PST | 2017-03-03 18:15 | 4575.7903 | Approved | 50
2017-03-04T02:30:00Z | 2017-03-03 18:30 | PST | 2017-03-03 18:30 | 4575.6572 | Approved | 50
2017-03-04T02:45:00Z | 2017-03-03 18:45 | PST | 2017-03-03 18:45 | 4476.3413 | Approved | 50
2017-03-04T03:00:00Z | 2017-03-03 19:00 | PST | 2017-03-03 19:00 | 4575.3909 | Approved | 50
2017-03-04T03:15:00Z | 2017-03-03 19:15 | PST | 2017-03-03 19:15 | 4575.2577 | Approved | 50
2017-03-04T03:30:00Z | 2017-03-03 19:30 | PST | 2017-03-03 19:30 | 4575.1246 | Approved | 50
2017-03-04T03:45:00Z | 2017-03-03 19:45 | PST | 2017-03-03 19:45 | 4574.9914 | Approved | 50
2017-03-04T04:00:00Z | 2017-03-03 20:00 | PST | 2017-03-03 20:00 | 4475.6765 | Approved | 50
2017-03-04T04:15:00Z | 2017-03-03 20:15 | PST | 2017-03-03 20:15 | 4475.5436 | Approved | 50
2017-03-04T04:30:00Z | 2017-03-03 20:30 | PST | 2017-03-03 20:30 | 4574.592 | Approved | 50
2017-03-04T04:45:00Z | 2017-03-03 20:45 | PST | 2017-03-03 20:45 | 4475.2777 | Approved | 50
2017-03-04T05:00:00Z | 2017-03-03 21:00 | PST | 2017-03-03 21:00 | 4475.1447 | Approved | 50
2017-03-04T05:15:00Z | 2017-03-03 21:15 | PST | 2017-03-03 21:15 | 4475.0118 | Approved | 50
2017-03-04T05:30:00Z | 2017-03-03 21:30 | PST | 2017-03-03 21:30 | 4474.8789 | Approved | 50
2017-03-04T05:45:00Z | 2017-03-03 21:45 | PST | 2017-03-03 21:45 | 4474.7459 | Approved | 50
2017-03-04T06:00:00Z | 2017-03-03 22:00 | PST | 2017-03-03 22:00 | 4474.613 | Approved | 50
2017-03-04T06:15:00Z | 2017-03-03 22:15 | PST | 2017-03-03 22:15 | 4474.4801 | Approved | 50
2017-03-04T06:30:00Z | 2017-03-03 22:30 | PST | 2017-03-03 22:30 | 4474.3471 | Approved | 50
2017-03-04T06:45:00Z | 2017-03-03 22:45 | PST | 2017-03-03 22:45 | 4474.2142 | Approved | 50
2017-03-04T07:00:00Z | 2017-03-03 23:00 | PST | 2017-03-03 23:00 | 4373.2705 | Approved | 50
2017-03-04T07:15:00Z | 2017-03-03 23:15 | PST | 2017-03-03 23:15 | 4473.9483 | Approved | 50
2017-03-04T07:30:00Z | 2017-03-03 23:30 | PST | 2017-03-03 23:30 | 4372.9755 | Approved | 50
2017-03-04T07:45:00Z | 2017-03-03 23:45 | PST | 2017-03-03 23:45 | 4572.8613 | Approved | 50
2017-03-04T08:00:00Z | 2017-03-04 | PST | 2017-03-04 | 4473.5496 | Approved | 50
2017-03-04T08:15:00Z | 2017-03-04 00:15 | PST | 2017-03-04 00:15 | 4473.4166 | Approved | 50
2017-03-04T08:30:00Z | 2017-03-04 00:30 | PST | 2017-03-04 00:30 | 4473.2837 | Approved | 50
2017-03-04T08:45:00Z | 2017-03-04 00:45 | PST | 2017-03-04 00:45 | 4473.1508 | Approved | 50
2017-03-04T09:00:00Z | 2017-03-04 01:00 | PST | 2017-03-04 01:00 | 4572.1957 | Approved | 50
2017-03-04T09:15:00Z | 2017-03-04 01:15 | PST | 2017-03-04 01:15 | 4472.885 | Approved | 50
2017-03-04T09:30:00Z | 2017-03-04 01:30 | PST | 2017-03-04 01:30 | 4472.7521 | Approved | 50
2017-03-04T09:45:00Z | 2017-03-04 01:45 | PST | 2017-03-04 01:45 | 4571.7964 | Approved | 50
2017-03-04T10:00:00Z | 2017-03-04 02:00 | PST | 2017-03-04 02:00 | 4472.4863 | Approved | 50
2017-03-04T10:15:00Z | 2017-03-04 02:15 | PST | 2017-03-04 02:15 | 4371.3529 | Approved | 50
2017-03-04T10:30:00Z | 2017-03-04 02:30 | PST | 2017-03-04 02:30 | 4371.2054 | Approved | 50
2017-03-04T10:45:00Z | 2017-03-04 02:45 | PST | 2017-03-04 02:45 | 4472.0876 | Approved | 50
2017-03-04T11:00:00Z | 2017-03-04 03:00 | PST | 2017-03-04 03:00 | 4471.9547 | Approved | 50
2017-03-04T11:15:00Z | 2017-03-04 03:15 | PST | 2017-03-04 03:15 | 4370.763 | Approved | 50
2017-03-04T11:30:00Z | 2017-03-04 03:30 | PST | 2017-03-04 03:30 | 4370.6155 | Approved | 50
2017-03-04T11:45:00Z | 2017-03-04 03:45 | PST | 2017-03-04 03:45 | 4370.4681 | Approved | 50
2017-03-04T12:00:00Z | 2017-03-04 04:00 | PST | 2017-03-04 04:00 | 4471.4231 | Approved | 50
2017-03-04T12:15:00Z | 2017-03-04 04:15 | PST | 2017-03-04 04:15 | 4370.1731 | Approved | 50
2017-03-04T12:30:00Z | 2017-03-04 04:30 | PST | 2017-03-04 04:30 | 4370.0256 | Approved | 50
2017-03-04T12:45:00Z | 2017-03-04 04:45 | PST | 2017-03-04 04:45 | 4471.0244 | Approved | 50
2017-03-04T13:00:00Z | 2017-03-04 05:00 | PST | 2017-03-04 05:00 | 4470.8916 | Approved | 50
2017-03-04T13:15:00Z | 2017-03-04 05:15 | PST | 2017-03-04 05:15 | 4470.7587 | Approved | 50
2017-03-04T13:30:00Z | 2017-03-04 05:30 | PST | 2017-03-04 05:30 | 4369.4358 | Approved | 50
2017-03-04T13:45:00Z | 2017-03-04 05:45 | PST | 2017-03-04 05:45 | 4369.2884 | Approved | 50
2017-03-04T14:00:00Z | 2017-03-04 06:00 | PST | 2017-03-04 06:00 | 4369.1409 | Approved | 50
2017-03-04T14:15:00Z | 2017-03-04 06:15 | PST | 2017-03-04 06:15 | 4470.2272 | Approved | 50
2017-03-04T14:30:00Z | 2017-03-04 06:30 | PST | 2017-03-04 06:30 | 4368.846 | Approved | 50
2017-03-04T14:45:00Z | 2017-03-04 06:45 | PST | 2017-03-04 06:45 | 4469.9614 | Approved | 50
2017-03-04T15:00:00Z | 2017-03-04 07:00 | PST | 2017-03-04 07:00 | 4469.8286 | Approved | 50
2017-03-04T15:15:00Z | 2017-03-04 07:15 | PST | 2017-03-04 07:15 | 4368.4037 | Approved | 50
2017-03-04T15:30:00Z | 2017-03-04 07:30 | PST | 2017-03-04 07:30 | 4469.5628 | Approved | 50
2017-03-04T15:45:00Z | 2017-03-04 07:45 | PST | 2017-03-04 07:45 | 4469.43 | Approved | 50
2017-03-04T16:00:00Z | 2017-03-04 08:00 | PST | 2017-03-04 08:00 | 4367.9614 | Approved | 50
2017-03-04T16:15:00Z | 2017-03-04 08:15 | PST | 2017-03-04 08:15 | 4367.814 | Approved | 50
2017-03-04T16:30:00Z | 2017-03-04 08:30 | PST | 2017-03-04 08:30 | 4469.0314 | Approved | 50
2017-03-04T16:45:00Z | 2017-03-04 08:45 | PST | 2017-03-04 08:45 | 4468.8986 | Approved | 50
2017-03-04T17:00:00Z | 2017-03-04 09:00 | PST | 2017-03-04 09:00 | 4468.7657 | Approved | 50
2017-03-04T17:15:00Z | 2017-03-04 09:15 | PST | 2017-03-04 09:15 | 4468.6329 | Approved | 50
2017-03-04T17:30:00Z | 2017-03-04 09:30 | PST | 2017-03-04 09:30 | 4468.5 | Approved | 50
2017-03-04T17:45:00Z | 2017-03-04 09:45 | PST | 2017-03-04 09:45 | 4468.3672 | Approved | 50
2017-03-04T18:00:00Z | 2017-03-04 10:00 | PST | 2017-03-04 10:00 | 4366.7821 | Approved | 50
2017-03-04T18:15:00Z | 2017-03-04 10:15 | PST | 2017-03-04 10:15 | 4366.6347 | Approved | 50
2017-03-04T18:30:00Z | 2017-03-04 10:30 | PST | 2017-03-04 10:30 | 4366.4873 | Approved | 50
2017-03-04T18:45:00Z | 2017-03-04 10:45 | PST | 2017-03-04 10:45 | 4366.3399 | Approved | 50
2017-03-04T19:00:00Z | 2017-03-04 11:00 | PST | 2017-03-04 11:00 | 4366.1925 | Approved | 50
2017-03-04T19:15:00Z | 2017-03-04 11:15 | PST | 2017-03-04 11:15 | 4366.0451 | Approved | 50
2017-03-04T19:30:00Z | 2017-03-04 11:30 | PST | 2017-03-04 11:30 | 4365.8977 | Approved | 50
2017-03-04T19:45:00Z | 2017-03-04 11:45 | PST | 2017-03-04 11:45 | 4365.7503 | Approved | 50
2017-03-04T20:00:00Z | 2017-03-04 12:00 | PST | 2017-03-04 12:00 | 4365.6029 | Approved | 50
2017-03-04T20:15:00Z | 2017-03-04 12:15 | PST | 2017-03-04 12:15 | 4365.4556 | Approved | 50
2017-03-04T20:30:00Z | 2017-03-04 12:30 | PST | 2017-03-04 12:30 | 4257.5835 | Approved | 50
2017-03-04T20:45:00Z | 2017-03-04 12:45 | PST | 2017-03-04 12:45 | 4257.4368 | Approved | 50
2017-03-04T21:00:00Z | 2017-03-04 13:00 | PST | 2017-03-04 13:00 | 4365.0134 | Approved | 50
2017-03-04T21:15:00Z | 2017-03-04 13:15 | PST | 2017-03-04 13:15 | 4364.8661 | Approved | 50
2017-03-04T21:30:00Z | 2017-03-04 13:30 | PST | 2017-03-04 13:30 | 4256.9966 | Approved | 50
2017-03-04T21:45:00Z | 2017-03-04 13:45 | PST | 2017-03-04 13:45 | 4364.5713 | Approved | 50
2017-03-04T22:00:00Z | 2017-03-04 14:00 | PST | 2017-03-04 14:00 | 4364.424 | Approved | 50
2017-03-04T22:15:00Z | 2017-03-04 14:15 | PST | 2017-03-04 14:15 | 4465.9763 | Approved | 50
2017-03-04T22:30:00Z | 2017-03-04 14:30 | PST | 2017-03-04 14:30 | 4364.1292 | Approved | 50
2017-03-04T22:45:00Z | 2017-03-04 14:45 | PST | 2017-03-04 14:45 | 4363.9819 | Approved | 50
2017-03-04T23:00:00Z | 2017-03-04 15:00 | PST | 2017-03-04 15:00 | 4465.5779 | Approved | 50
2017-03-04T23:15:00Z | 2017-03-04 15:15 | PST | 2017-03-04 15:15 | 4149.7035 | Approved | 50
2017-03-04T23:30:00Z | 2017-03-04 15:30 | PST | 2017-03-04 15:30 | 4363.5398 | Approved | 50
2017-03-04T23:45:00Z | 2017-03-04 15:45 | PST | 2017-03-04 15:45 | 4465.1795 | Approved | 50
2017-03-05T00:00:00Z | 2017-03-04 16:00 | PST | 2017-03-04 16:00 | 4465.0467 | Approved | 50
2017-03-05T00:15:00Z | 2017-03-04 16:15 | PST | 2017-03-04 16:15 | 4564.0796 | Approved | 50
2017-03-05T00:30:00Z | 2017-03-04 16:30 | PST | 2017-03-04 16:30 | 4362.9505 | Approved | 50
2017-03-05T00:45:00Z | 2017-03-04 16:45 | PST | 2017-03-04 16:45 | 4362.8031 | Approved | 50
2017-03-05T01:00:00Z | 2017-03-04 17:00 | PST | 2017-03-04 17:00 | 4362.6558 | Approved | 50
2017-03-05T01:15:00Z | 2017-03-04 17:15 | PST | 2017-03-04 17:15 | 4254.7962 | Approved | 50
2017-03-05T01:30:00Z | 2017-03-04 17:30 | PST | 2017-03-04 17:30 | 4362.3612 | Approved | 50
2017-03-05T01:45:00Z | 2017-03-04 17:45 | PST | 2017-03-04 17:45 | 4362.2138 | Approved | 50
2017-03-05T02:00:00Z | 2017-03-04 18:00 | PST | 2017-03-04 18:00 | 4362.0665 | Approved | 50
2017-03-05T02:15:00Z | 2017-03-04 18:15 | PST | 2017-03-04 18:15 | 4254.2095 | Approved | 50
2017-03-05T02:30:00Z | 2017-03-04 18:30 | PST | 2017-03-04 18:30 | 4254.0628 | Approved | 50
2017-03-05T02:45:00Z | 2017-03-04 18:45 | PST | 2017-03-04 18:45 | 4253.9162 | Approved | 50
2017-03-05T03:00:00Z | 2017-03-04 19:00 | PST | 2017-03-04 19:00 | 4253.7695 | Approved | 50
2017-03-05T03:15:00Z | 2017-03-04 19:15 | PST | 2017-03-04 19:15 | 4361.33 | Approved | 50
2017-03-05T03:30:00Z | 2017-03-04 19:30 | PST | 2017-03-04 19:30 | 4361.1826 | Approved | 50
2017-03-05T03:45:00Z | 2017-03-04 19:45 | PST | 2017-03-04 19:45 | 4361.0353 | Approved | 50
2017-03-05T04:00:00Z | 2017-03-04 20:00 | PST | 2017-03-04 20:00 | 4360.888 | Approved | 50
2017-03-05T04:15:00Z | 2017-03-04 20:15 | PST | 2017-03-04 20:15 | 4360.7408 | Approved | 50
2017-03-05T04:30:00Z | 2017-03-04 20:30 | PST | 2017-03-04 20:30 | 4462.6566 | Approved | 50
2017-03-05T04:45:00Z | 2017-03-04 20:45 | PST | 2017-03-04 20:45 | 4252.743 | Approved | 50
2017-03-05T05:00:00Z | 2017-03-04 21:00 | PST | 2017-03-04 21:00 | 4360.2989 | Approved | 50
2017-03-05T05:15:00Z | 2017-03-04 21:15 | PST | 2017-03-04 21:15 | 4561.4201 | Approved | 50
2017-03-05T05:30:00Z | 2017-03-04 21:30 | PST | 2017-03-04 21:30 | 4661.5117 | Approved | 50
2017-03-05T05:45:00Z | 2017-03-04 21:45 | PST | 2017-03-04 21:45 | 4461.9929 | Approved | 50
2017-03-05T06:00:00Z | 2017-03-04 22:00 | PST | 2017-03-04 22:00 | 4561.0212 | Approved | 50
2017-03-05T06:15:00Z | 2017-03-04 22:15 | PST | 2017-03-04 22:15 | 4661.1123 | Approved | 50
2017-03-05T06:30:00Z | 2017-03-04 22:30 | PST | 2017-03-04 22:30 | 4660.9792 | Approved | 50
2017-03-05T06:45:00Z | 2017-03-04 22:45 | PST | 2017-03-04 22:45 | 4560.6224 | Approved | 50
2017-03-05T07:00:00Z | 2017-03-04 23:00 | PST | 2017-03-04 23:00 | 4560.4894 | Approved | 50
2017-03-05T07:15:00Z | 2017-03-04 23:15 | PST | 2017-03-04 23:15 | 4560.3565 | Approved | 50
2017-03-05T07:30:00Z | 2017-03-04 23:30 | PST | 2017-03-04 23:30 | 4560.2236 | Approved | 50
2017-03-05T07:45:00Z | 2017-03-04 23:45 | PST | 2017-03-04 23:45 | 4460.9309 | Approved | 50
2017-03-05T08:00:00Z | 2017-03-05 | PST | 2017-03-05 | 4559.9577 | Approved | 50
2017-03-05T08:15:00Z | 2017-03-05 00:15 | PST | 2017-03-05 00:15 | 4559.8247 | Approved | 50
2017-03-05T08:30:00Z | 2017-03-05 00:30 | PST | 2017-03-05 00:30 | 4460.5327 | Approved | 50
2017-03-05T08:45:00Z | 2017-03-05 00:45 | PST | 2017-03-05 00:45 | 4460.4 | Approved | 50
2017-03-05T09:00:00Z | 2017-03-05 01:00 | PST | 2017-03-05 01:00 | 4559.426 | Approved | 50
2017-03-05T09:15:00Z | 2017-03-05 01:15 | PST | 2017-03-05 01:15 | 4460.1345 | Approved | 50
2017-03-05T09:30:00Z | 2017-03-05 01:30 | PST | 2017-03-05 01:30 | 4559.1601 | Approved | 50
2017-03-05T09:45:00Z | 2017-03-05 01:45 | PST | 2017-03-05 01:45 | 4459.8691 | Approved | 50
2017-03-05T10:00:00Z | 2017-03-05 02:00 | PST | 2017-03-05 02:00 | 4459.7363 | Approved | 50
2017-03-05T10:15:00Z | 2017-03-05 02:15 | PST | 2017-03-05 02:15 | 4558.7613 | Approved | 50
2017-03-05T10:30:00Z | 2017-03-05 02:30 | PST | 2017-03-05 02:30 | 4558.6284 | Approved | 50
2017-03-05T10:45:00Z | 2017-03-05 02:45 | PST | 2017-03-05 02:45 | 4459.3382 | Approved | 50
2017-03-05T11:00:00Z | 2017-03-05 03:00 | PST | 2017-03-05 03:00 | 4459.2055 | Approved | 50
2017-03-05T11:15:00Z | 2017-03-05 03:15 | PST | 2017-03-05 03:15 | 4658.4502 | Approved | 50
2017-03-05T11:30:00Z | 2017-03-05 03:30 | PST | 2017-03-05 03:30 | 4658.3171 | Approved | 50
2017-03-05T11:45:00Z | 2017-03-05 03:45 | PST | 2017-03-05 03:45 | 4458.8074 | Approved | 50
2017-03-05T12:00:00Z | 2017-03-05 04:00 | PST | 2017-03-05 04:00 | 4458.6747 | Approved | 50
2017-03-05T12:15:00Z | 2017-03-05 04:15 | PST | 2017-03-05 04:15 | 4458.542 | Approved | 50
2017-03-05T12:30:00Z | 2017-03-05 04:30 | PST | 2017-03-05 04:30 | 4458.4093 | Approved | 50
2017-03-05T12:45:00Z | 2017-03-05 04:45 | PST | 2017-03-05 04:45 | 4458.2766 | Approved | 50
2017-03-05T13:00:00Z | 2017-03-05 05:00 | PST | 2017-03-05 05:00 | 4458.1439 | Approved | 50
2017-03-05T13:15:00Z | 2017-03-05 05:15 | PST | 2017-03-05 05:15 | 4557.1665 | Approved | 50
2017-03-05T13:30:00Z | 2017-03-05 05:30 | PST | 2017-03-05 05:30 | 4457.8785 | Approved | 50
2017-03-05T13:45:00Z | 2017-03-05 05:45 | PST | 2017-03-05 05:45 | 4457.7458 | Approved | 50
2017-03-05T14:00:00Z | 2017-03-05 06:00 | PST | 2017-03-05 06:00 | 4457.6131 | Approved | 50
2017-03-05T14:15:00Z | 2017-03-05 06:15 | PST | 2017-03-05 06:15 | 4457.4804 | Approved | 50
2017-03-05T14:30:00Z | 2017-03-05 06:30 | PST | 2017-03-05 06:30 | 4457.3477 | Approved | 50
2017-03-05T14:45:00Z | 2017-03-05 06:45 | PST | 2017-03-05 06:45 | 4354.5567 | Approved | 50
2017-03-05T15:00:00Z | 2017-03-05 07:00 | PST | 2017-03-05 07:00 | 4457.0823 | Approved | 50
2017-03-05T15:15:00Z | 2017-03-05 07:15 | PST | 2017-03-05 07:15 | 4556.1034 | Approved | 50
2017-03-05T15:45:00Z | 2017-03-05 07:45 | PST | 2017-03-05 07:45 | 4140.0727 | Approved | 50
2017-03-05T16:00:00Z | 2017-03-05 08:00 | PST | 2017-03-05 08:00 | 4353.8209 | Approved | 50
2017-03-05T16:15:00Z | 2017-03-05 08:15 | PST | 2017-03-05 08:15 | 4353.6737 | Approved | 50
2017-03-05T16:30:00Z | 2017-03-05 08:30 | PST | 2017-03-05 08:30 | 4353.5265 | Approved | 50
2017-03-05T16:45:00Z | 2017-03-05 08:45 | PST | 2017-03-05 08:45 | 4353.3794 | Approved | 50
2017-03-05T17:00:00Z | 2017-03-05 09:00 | PST | 2017-03-05 09:00 | 4353.2322 | Approved | 50
2017-03-05T17:15:00Z | 2017-03-05 09:15 | PST | 2017-03-05 09:15 | 4353.0851 | Approved | 50
2017-03-05T17:30:00Z | 2017-03-05 09:30 | PST | 2017-03-05 09:30 | 4455.7556 | Approved | 50
2017-03-05T17:45:00Z | 2017-03-05 09:45 | PST | 2017-03-05 09:45 | 4352.7908 | Approved | 50
2017-03-05T18:00:00Z | 2017-03-05 10:00 | PST | 2017-03-05 10:00 | 4455.4903 | Approved | 50
2017-03-05T18:15:00Z | 2017-03-05 10:15 | PST | 2017-03-05 10:15 | 4352.4965 | Approved | 50
2017-03-05T18:30:00Z | 2017-03-05 10:30 | PST | 2017-03-05 10:30 | 4352.3493 | Approved | 50
2017-03-05T18:45:00Z | 2017-03-05 10:45 | PST | 2017-03-05 10:45 | 4654.4585 | Approved | 50
2017-03-05T19:00:00Z | 2017-03-05 11:00 | PST | 2017-03-05 11:00 | 4454.9597 | Approved | 50
2017-03-05T19:15:00Z | 2017-03-05 11:15 | PST | 2017-03-05 11:15 | 4351.9079 | Approved | 50
2017-03-05T19:30:00Z | 2017-03-05 11:30 | PST | 2017-03-05 11:30 | 4351.7608 | Approved | 50
2017-03-05T19:45:00Z | 2017-03-05 11:45 | PST | 2017-03-05 11:45 | 4351.6136 | Approved | 50
2017-03-05T20:00:00Z | 2017-03-05 12:00 | PST | 2017-03-05 12:00 | 4454.4291 | Approved | 50
2017-03-05T20:15:00Z | 2017-03-05 12:15 | PST | 2017-03-05 12:15 | 4351.3194 | Approved | 50
2017-03-05T21:00:00Z | 2017-03-05 13:00 | PST | 2017-03-05 13:00 | 4032.2556 | Approved | 50
2017-03-05T21:15:00Z | 2017-03-05 13:15 | PST | 2017-03-05 13:15 | 4243.071 | Approved | 50
2017-03-05T21:30:00Z | 2017-03-05 13:30 | PST | 2017-03-05 13:30 | 4242.9245 | Approved | 50
2017-03-05T21:45:00Z | 2017-03-05 13:45 | PST | 2017-03-05 13:45 | 4453.5007 | Approved | 50
2017-03-05T22:00:00Z | 2017-03-05 14:00 | PST | 2017-03-05 14:00 | 4350.2896 | Approved | 50
2017-03-05T22:15:00Z | 2017-03-05 14:15 | PST | 2017-03-05 14:15 | 4453.2354 | Approved | 50
2017-03-05T22:30:00Z | 2017-03-05 14:30 | PST | 2017-03-05 14:30 | 4453.1028 | Approved | 50
2017-03-05T22:45:00Z | 2017-03-05 14:45 | PST | 2017-03-05 14:45 | 4552.1178 | Approved | 50
2017-03-05T23:00:00Z | 2017-03-05 15:00 | PST | 2017-03-05 15:00 | 4452.8376 | Approved | 50
2017-03-05T23:15:00Z | 2017-03-05 15:15 | PST | 2017-03-05 15:15 | 4452.7049 | Approved | 50
2017-03-05T23:30:00Z | 2017-03-05 15:30 | PST | 2017-03-05 15:30 | 4551.7193 | Approved | 50
2017-03-05T23:45:00Z | 2017-03-05 15:45 | PST | 2017-03-05 15:45 | 4551.5865 | Approved | 50
2017-03-06T00:00:00Z | 2017-03-05 16:00 | PST | 2017-03-05 16:00 | 4752.9414 | Approved | 50
2017-03-06T00:15:00Z | 2017-03-05 16:15 | PST | 2017-03-05 16:15 | 4551.3209 | Approved | 50
2017-03-06T00:30:00Z | 2017-03-05 16:30 | PST | 2017-03-05 16:30 | 4551.1881 | Approved | 50
2017-03-06T00:45:00Z | 2017-03-05 16:45 | PST | 2017-03-05 16:45 | 4451.9093 | Approved | 50
2017-03-06T01:00:00Z | 2017-03-05 17:00 | PST | 2017-03-05 17:00 | 4451.7767 | Approved | 50
2017-03-06T01:15:00Z | 2017-03-05 17:15 | PST | 2017-03-05 17:15 | 4240.728 | Approved | 50
2017-03-06T01:30:00Z | 2017-03-05 17:30 | PST | 2017-03-05 17:30 | 4240.5816 | Approved | 50
2017-03-06T01:45:00Z | 2017-03-05 17:45 | PST | 2017-03-05 17:45 | 4348.0833 | Approved | 50
2017-03-06T02:00:00Z | 2017-03-05 18:00 | PST | 2017-03-05 18:00 | 4347.9363 | Approved | 50
2017-03-06T02:15:00Z | 2017-03-05 18:15 | PST | 2017-03-05 18:15 | 4240.1424 | Approved | 50
2017-03-06T02:30:00Z | 2017-03-05 18:30 | PST | 2017-03-05 18:30 | 4347.6422 | Approved | 50
2017-03-06T02:45:00Z | 2017-03-05 18:45 | PST | 2017-03-05 18:45 | 4347.4951 | Approved | 50
2017-03-06T03:00:00Z | 2017-03-05 19:00 | PST | 2017-03-05 19:00 | 4347.348 | Approved | 50
2017-03-06T03:15:00Z | 2017-03-05 19:15 | PST | 2017-03-05 19:15 | 4347.201 | Approved | 50
2017-03-06T03:30:00Z | 2017-03-05 19:30 | PST | 2017-03-05 19:30 | 4347.054 | Approved | 50
2017-03-06T03:45:00Z | 2017-03-05 19:45 | PST | 2017-03-05 19:45 | 4450.3181 | Approved | 50
2017-03-06T04:00:00Z | 2017-03-05 20:00 | PST | 2017-03-05 20:00 | 4346.7599 | Approved | 50
2017-03-06T04:15:00Z | 2017-03-05 20:15 | PST | 2017-03-05 20:15 | 4346.6128 | Approved | 50
2017-03-06T04:30:00Z | 2017-03-05 20:30 | PST | 2017-03-05 20:30 | 4346.4658 | Approved | 50
2017-03-06T04:45:00Z | 2017-03-05 20:45 | PST | 2017-03-05 20:45 | 4449.7878 | Approved | 50
2017-03-06T05:00:00Z | 2017-03-05 21:00 | PST | 2017-03-05 21:00 | 4449.6553 | Approved | 50
2017-03-06T05:15:00Z | 2017-03-05 21:15 | PST | 2017-03-05 21:15 | 4449.5227 | Approved | 50
2017-03-06T05:30:00Z | 2017-03-05 21:30 | PST | 2017-03-05 21:30 | 4345.8777 | Approved | 50
2017-03-06T05:45:00Z | 2017-03-05 21:45 | PST | 2017-03-05 21:45 | 4345.7307 | Approved | 50
2017-03-06T06:00:00Z | 2017-03-05 22:00 | PST | 2017-03-05 22:00 | 4345.5836 | Approved | 50
2017-03-06T06:15:00Z | 2017-03-05 22:15 | PST | 2017-03-05 22:15 | 4345.4366 | Approved | 50
2017-03-06T06:30:00Z | 2017-03-05 22:30 | PST | 2017-03-05 22:30 | 4345.2896 | Approved | 50
2017-03-06T06:45:00Z | 2017-03-05 22:45 | PST | 2017-03-05 22:45 | 4448.7273 | Approved | 50
2017-03-06T07:00:00Z | 2017-03-05 23:00 | PST | 2017-03-05 23:00 | 4448.5947 | Approved | 50
2017-03-06T07:15:00Z | 2017-03-05 23:15 | PST | 2017-03-05 23:15 | 4344.8486 | Approved | 50
2017-03-06T07:30:00Z | 2017-03-05 23:30 | PST | 2017-03-05 23:30 | 4344.7016 | Approved | 50
2017-03-06T07:45:00Z | 2017-03-05 23:45 | PST | 2017-03-05 23:45 | 4448.1971 | Approved | 50
2017-03-06T08:00:00Z | 2017-03-06 | PST | 2017-03-06 | 4344.4076 | Approved | 50
2017-03-06T08:15:00Z | 2017-03-06 00:15 | PST | 2017-03-06 00:15 | 4447.932 | Approved | 50
2017-03-06T08:30:00Z | 2017-03-06 00:30 | PST | 2017-03-06 00:30 | 4344.1136 | Approved | 50
2017-03-06T08:45:00Z | 2017-03-06 00:45 | PST | 2017-03-06 00:45 | 4343.9666 | Approved | 50
2017-03-06T09:00:00Z | 2017-03-06 01:00 | PST | 2017-03-06 01:00 | 4343.8196 | Approved | 50
2017-03-06T09:15:00Z | 2017-03-06 01:15 | PST | 2017-03-06 01:15 | 4343.6726 | Approved | 50
2017-03-06T09:30:00Z | 2017-03-06 01:30 | PST | 2017-03-06 01:30 | 4343.5256 | Approved | 50
2017-03-06T09:45:00Z | 2017-03-06 01:45 | PST | 2017-03-06 01:45 | 4343.3787 | Approved | 50
2017-03-06T10:00:00Z | 2017-03-06 02:00 | PST | 2017-03-06 02:00 | 4235.6053 | Approved | 50
2017-03-06T10:15:00Z | 2017-03-06 02:15 | PST | 2017-03-06 02:15 | 4343.0847 | Approved | 50
2017-03-06T10:30:00Z | 2017-03-06 02:30 | PST | 2017-03-06 02:30 | 4235.3126 | Approved | 50
2017-03-06T10:45:00Z | 2017-03-06 02:45 | PST | 2017-03-06 02:45 | 4235.1663 | Approved | 50
2017-03-06T11:00:00Z | 2017-03-06 03:00 | PST | 2017-03-06 03:00 | 4342.6438 | Approved | 50
2017-03-06T11:15:00Z | 2017-03-06 03:15 | PST | 2017-03-06 03:15 | 4342.4968 | Approved | 50
2017-03-06T11:30:00Z | 2017-03-06 03:30 | PST | 2017-03-06 03:30 | 4446.209 | Approved | 50
2017-03-06T11:45:00Z | 2017-03-06 03:45 | PST | 2017-03-06 03:45 | 4446.0765 | Approved | 50
2017-03-06T12:00:00Z | 2017-03-06 04:00 | PST | 2017-03-06 04:00 | 4342.056 | Approved | 50
2017-03-06T12:15:00Z | 2017-03-06 04:15 | PST | 2017-03-06 04:15 | 4341.909 | Approved | 50
2017-03-06T12:30:00Z | 2017-03-06 04:30 | PST | 2017-03-06 04:30 | 4234.1422 | Approved | 50
2017-03-06T12:45:00Z | 2017-03-06 04:45 | PST | 2017-03-06 04:45 | 4341.6151 | Approved | 50
2017-03-06T13:00:00Z | 2017-03-06 05:00 | PST | 2017-03-06 05:00 | 4341.4682 | Approved | 50
2017-03-06T13:15:00Z | 2017-03-06 05:15 | PST | 2017-03-06 05:15 | 4341.3212 | Approved | 50
2017-03-06T13:30:00Z | 2017-03-06 05:30 | PST | 2017-03-06 05:30 | 4341.1743 | Approved | 50
2017-03-06T13:45:00Z | 2017-03-06 05:45 | PST | 2017-03-06 05:45 | 4233.4108 | Approved | 50
2017-03-06T14:00:00Z | 2017-03-06 06:00 | PST | 2017-03-06 06:00 | 4233.2645 | Approved | 50
2017-03-06T14:15:00Z | 2017-03-06 06:15 | PST | 2017-03-06 06:15 | 4126.9593 | Approved | 50
2017-03-06T14:30:00Z | 2017-03-06 06:30 | PST | 2017-03-06 06:30 | 4232.972 | Approved | 50
2017-03-06T14:45:00Z | 2017-03-06 06:45 | PST | 2017-03-06 06:45 | 4340.4396 | Approved | 50
2017-03-06T15:00:00Z | 2017-03-06 07:00 | PST | 2017-03-06 07:00 | 4232.6795 | Approved | 50
2017-03-06T15:15:00Z | 2017-03-06 07:15 | PST | 2017-03-06 07:15 | 4340.1458 | Approved | 50
2017-03-06T15:30:00Z | 2017-03-06 07:30 | PST | 2017-03-06 07:30 | 4232.387 | Approved | 50
2017-03-06T15:45:00Z | 2017-03-06 07:45 | PST | 2017-03-06 07:45 | 4232.2407 | Approved | 50
2017-03-06T16:00:00Z | 2017-03-06 08:00 | PST | 2017-03-06 08:00 | 4542.9575 | Approved | 50
2017-03-06T16:15:00Z | 2017-03-06 08:15 | PST | 2017-03-06 08:15 | 4339.5581 | Approved | 50
2017-03-06T16:30:00Z | 2017-03-06 08:30 | PST | 2017-03-06 08:30 | 4339.4112 | Approved | 50
2017-03-06T16:45:00Z | 2017-03-06 08:45 | PST | 2017-03-06 08:45 | 4231.6557 | Approved | 50
2017-03-06T17:00:00Z | 2017-03-06 09:00 | PST | 2017-03-06 09:00 | 4231.5095 | Approved | 50
2017-03-06T17:15:00Z | 2017-03-06 09:15 | PST | 2017-03-06 09:15 | 4231.3632 | Approved | 50
2017-03-06T17:30:00Z | 2017-03-06 09:30 | PST | 2017-03-06 09:30 | 4125.067 | Approved | 50
2017-03-06T17:45:00Z | 2017-03-06 09:45 | PST | 2017-03-06 09:45 | 4124.9215 | Approved | 50
2017-03-06T18:00:00Z | 2017-03-06 10:00 | PST | 2017-03-06 10:00 | 4338.5299 | Approved | 50
2017-03-06T18:15:00Z | 2017-03-06 10:15 | PST | 2017-03-06 10:15 | 4230.7783 | Approved | 50
2017-03-06T18:30:00Z | 2017-03-06 10:30 | PST | 2017-03-06 10:30 | 4230.6321 | Approved | 50
2017-03-06T18:45:00Z | 2017-03-06 10:45 | PST | 2017-03-06 10:45 | 4338.0892 | Approved | 50
2017-03-06T19:00:00Z | 2017-03-06 11:00 | PST | 2017-03-06 11:00 | 4337.9423 | Approved | 50
2017-03-06T19:15:00Z | 2017-03-06 11:15 | PST | 2017-03-06 11:15 | 4230.1934 | Approved | 50
2017-03-06T19:30:00Z | 2017-03-06 11:30 | PST | 2017-03-06 11:30 | 4230.0472 | Approved | 50
2017-03-06T19:45:00Z | 2017-03-06 11:45 | PST | 2017-03-06 11:45 | 4229.901 | Approved | 50
2017-03-06T20:00:00Z | 2017-03-06 12:00 | PST | 2017-03-06 12:00 | 4337.3548 | Approved | 50
2017-03-06T20:15:00Z | 2017-03-06 12:15 | PST | 2017-03-06 12:15 | 4229.6086 | Approved | 50
2017-03-06T20:30:00Z | 2017-03-06 12:30 | PST | 2017-03-06 12:30 | 4229.4624 | Approved | 50
2017-03-06T20:45:00Z | 2017-03-06 12:45 | PST | 2017-03-06 12:45 | 4229.3162 | Approved | 50
2017-03-06T21:00:00Z | 2017-03-06 13:00 | PST | 2017-03-06 13:00 | 4229.17 | Approved | 50
2017-03-06T21:15:00Z | 2017-03-06 13:15 | PST | 2017-03-06 13:15 | 4336.6205 | Approved | 50
2017-03-06T21:30:00Z | 2017-03-06 13:30 | PST | 2017-03-06 13:30 | 4336.4737 | Approved | 50
2017-03-06T21:45:00Z | 2017-03-06 13:45 | PST | 2017-03-06 13:45 | 4336.3268 | Approved | 50
2017-03-06T22:00:00Z | 2017-03-06 14:00 | PST | 2017-03-06 14:00 | 4440.6448 | Approved | 50
2017-03-06T22:15:00Z | 2017-03-06 14:15 | PST | 2017-03-06 14:15 | 4440.5123 | Approved | 50
2017-03-06T22:30:00Z | 2017-03-06 14:30 | PST | 2017-03-06 14:30 | 4440.3799 | Approved | 50
2017-03-06T22:45:00Z | 2017-03-06 14:45 | PST | 2017-03-06 14:45 | 4335.7394 | Approved | 50
2017-03-06T23:00:00Z | 2017-03-06 15:00 | PST | 2017-03-06 15:00 | 4335.5926 | Approved | 50
2017-03-06T23:15:00Z | 2017-03-06 15:15 | PST | 2017-03-06 15:15 | 4335.4458 | Approved | 50
2017-03-06T23:30:00Z | 2017-03-06 15:30 | PST | 2017-03-06 15:30 | 4335.2989 | Approved | 50
2017-03-06T23:45:00Z | 2017-03-06 15:45 | PST | 2017-03-06 15:45 | 4439.7177 | Approved | 50
2017-03-07T00:00:00Z | 2017-03-06 16:00 | PST | 2017-03-06 16:00 | 4335.0053 | Approved | 50
2017-03-07T00:15:00Z | 2017-03-06 16:15 | PST | 2017-03-06 16:15 | 4334.8585 | Approved | 50
2017-03-07T00:30:00Z | 2017-03-06 16:30 | PST | 2017-03-06 16:30 | 4227.1235 | Approved | 50
2017-03-07T00:45:00Z | 2017-03-06 16:45 | PST | 2017-03-06 16:45 | 4226.9773 | Approved | 50
2017-03-07T01:00:00Z | 2017-03-06 17:00 | PST | 2017-03-06 17:00 | 4334.418 | Approved | 50
2017-03-07T01:15:00Z | 2017-03-06 17:15 | PST | 2017-03-06 17:15 | 4334.2712 | Approved | 50
2017-03-07T01:30:00Z | 2017-03-06 17:30 | PST | 2017-03-06 17:30 | 4438.7908 | Approved | 50
2017-03-07T01:45:00Z | 2017-03-06 17:45 | PST | 2017-03-06 17:45 | 4438.6583 | Approved | 50
2017-03-07T02:00:00Z | 2017-03-06 18:00 | PST | 2017-03-06 18:00 | 4438.5259 | Approved | 50
2017-03-07T02:15:00Z | 2017-03-06 18:15 | PST | 2017-03-06 18:15 | 4438.3935 | Approved | 50
2017-03-07T02:30:00Z | 2017-03-06 18:30 | PST | 2017-03-06 18:30 | 4333.5372 | Approved | 50
2017-03-07T02:45:00Z | 2017-03-06 18:45 | PST | 2017-03-06 18:45 | 4333.3904 | Approved | 50
2017-03-07T03:00:00Z | 2017-03-06 19:00 | PST | 2017-03-06 19:00 | 4333.2436 | Approved | 50
2017-03-07T03:15:00Z | 2017-03-06 19:15 | PST | 2017-03-06 19:15 | 4333.0968 | Approved | 50
2017-03-07T03:30:00Z | 2017-03-06 19:30 | PST | 2017-03-06 19:30 | 4332.95 | Approved | 50
2017-03-07T03:45:00Z | 2017-03-06 19:45 | PST | 2017-03-06 19:45 | 4332.8032 | Approved | 50
2017-03-07T04:00:00Z | 2017-03-06 20:00 | PST | 2017-03-06 20:00 | 4332.6564 | Approved | 50
2017-03-07T04:15:00Z | 2017-03-06 20:15 | PST | 2017-03-06 20:15 | 4332.5096 | Approved | 50
2017-03-07T04:30:00Z | 2017-03-06 20:30 | PST | 2017-03-06 20:30 | 4332.3629 | Approved | 50
2017-03-07T04:45:00Z | 2017-03-06 20:45 | PST | 2017-03-06 20:45 | 4332.2161 | Approved | 50
2017-03-07T05:00:00Z | 2017-03-06 21:00 | PST | 2017-03-06 21:00 | 4332.0693 | Approved | 50
2017-03-07T05:15:00Z | 2017-03-06 21:15 | PST | 2017-03-06 21:15 | 4331.9225 | Approved | 50
2017-03-07T05:30:00Z | 2017-03-06 21:30 | PST | 2017-03-06 21:30 | 4331.7758 | Approved | 50
2017-03-07T05:45:00Z | 2017-03-06 21:45 | PST | 2017-03-06 21:45 | 4436.54 | Approved | 50
2017-03-07T06:00:00Z | 2017-03-06 22:00 | PST | 2017-03-06 22:00 | 4331.4823 | Approved | 50
2017-03-07T06:15:00Z | 2017-03-06 22:15 | PST | 2017-03-06 22:15 | 4331.3355 | Approved | 50
2017-03-07T06:30:00Z | 2017-03-06 22:30 | PST | 2017-03-06 22:30 | 4331.1887 | Approved | 50
2017-03-07T06:45:00Z | 2017-03-06 22:45 | PST | 2017-03-06 22:45 | 4223.4704 | Approved | 50
2017-03-07T07:00:00Z | 2017-03-06 23:00 | PST | 2017-03-06 23:00 | 4330.8952 | Approved | 50
2017-03-07T07:15:00Z | 2017-03-06 23:15 | PST | 2017-03-06 23:15 | 4223.1782 | Approved | 50
2017-03-07T07:30:00Z | 2017-03-06 23:30 | PST | 2017-03-06 23:30 | 4223.0321 | Approved | 50
2017-03-07T07:45:00Z | 2017-03-06 23:45 | PST | 2017-03-06 23:45 | 4222.886 | Approved | 50
2017-03-07T08:00:00Z | 2017-03-07 | PST | 2017-03-07 | 4222.7399 | Approved | 50
2017-03-07T08:15:00Z | 2017-03-07 00:15 | PST | 2017-03-07 00:15 | 4222.5939 | Approved | 50
2017-03-07T08:30:00Z | 2017-03-07 00:30 | PST | 2017-03-07 00:30 | 4222.4478 | Approved | 50
2017-03-07T08:45:00Z | 2017-03-07 00:45 | PST | 2017-03-07 00:45 | 4222.3017 | Approved | 50
2017-03-07T09:00:00Z | 2017-03-07 01:00 | PST | 2017-03-07 01:00 | 4222.1557 | Approved | 50
2017-03-07T09:15:00Z | 2017-03-07 01:15 | PST | 2017-03-07 01:15 | 4222.0096 | Approved | 50
2017-03-07T09:30:00Z | 2017-03-07 01:30 | PST | 2017-03-07 01:30 | 4221.8635 | Approved | 50
2017-03-07T09:45:00Z | 2017-03-07 01:45 | PST | 2017-03-07 01:45 | 4221.7175 | Approved | 50
2017-03-07T10:00:00Z | 2017-03-07 02:00 | PST | 2017-03-07 02:00 | 4221.5714 | Approved | 50
2017-03-07T10:15:00Z | 2017-03-07 02:15 | PST | 2017-03-07 02:15 | 4221.4254 | Approved | 50
2017-03-07T10:30:00Z | 2017-03-07 02:30 | PST | 2017-03-07 02:30 | 4221.2793 | Approved | 50
2017-03-07T10:45:00Z | 2017-03-07 02:45 | PST | 2017-03-07 02:45 | 4221.1333 | Approved | 50
2017-03-07T11:00:00Z | 2017-03-07 03:00 | PST | 2017-03-07 03:00 | 4220.9872 | Approved | 50
2017-03-07T11:15:00Z | 2017-03-07 03:15 | PST | 2017-03-07 03:15 | 4220.8412 | Approved | 50
2017-03-07T11:30:00Z | 2017-03-07 03:30 | PST | 2017-03-07 03:30 | 4114.5951 | Approved | 50
2017-03-07T11:45:00Z | 2017-03-07 03:45 | PST | 2017-03-07 03:45 | 4220.5491 | Approved | 50
2017-03-07T12:00:00Z | 2017-03-07 04:00 | PST | 2017-03-07 04:00 | 4220.4031 | Approved | 50
2017-03-07T12:15:00Z | 2017-03-07 04:15 | PST | 2017-03-07 04:15 | 4114.1591 | Approved | 50
2017-03-07T12:30:00Z | 2017-03-07 04:30 | PST | 2017-03-07 04:30 | 4220.111 | Approved | 50
2017-03-07T12:45:00Z | 2017-03-07 04:45 | PST | 2017-03-07 04:45 | 4219.965 | Approved | 50
2017-03-07T13:00:00Z | 2017-03-07 05:00 | PST | 2017-03-07 05:00 | 4219.8189 | Approved | 50
2017-03-07T13:15:00Z | 2017-03-07 05:15 | PST | 2017-03-07 05:15 | 4219.6729 | Approved | 50
2017-03-07T13:30:00Z | 2017-03-07 05:30 | PST | 2017-03-07 05:30 | 4113.4324 | Approved | 50
2017-03-07T13:45:00Z | 2017-03-07 05:45 | PST | 2017-03-07 05:45 | 4219.3809 | Approved | 50
2017-03-07T14:00:00Z | 2017-03-07 06:00 | PST | 2017-03-07 06:00 | 4219.2349 | Approved | 50
2017-03-07T14:15:00Z | 2017-03-07 06:15 | PST | 2017-03-07 06:15 | 4112.9965 | Approved | 50
2017-03-07T14:30:00Z | 2017-03-07 06:30 | PST | 2017-03-07 06:30 | 4112.8512 | Approved | 50
2017-03-07T14:45:00Z | 2017-03-07 06:45 | PST | 2017-03-07 06:45 | 4218.7969 | Approved | 50
2017-03-07T15:00:00Z | 2017-03-07 07:00 | PST | 2017-03-07 07:00 | 4112.5606 | Approved | 50
2017-03-07T15:15:00Z | 2017-03-07 07:15 | PST | 2017-03-07 07:15 | 4112.4153 | Approved | 50
2017-03-07T15:30:00Z | 2017-03-07 07:30 | PST | 2017-03-07 07:30 | 4112.27 | Approved | 50
2017-03-07T15:45:00Z | 2017-03-07 07:45 | PST | 2017-03-07 07:45 | 4112.1247 | Approved | 50
2017-03-07T16:00:00Z | 2017-03-07 08:00 | PST | 2017-03-07 08:00 | 4111.9794 | Approved | 50
2017-03-07T16:15:00Z | 2017-03-07 08:15 | PST | 2017-03-07 08:15 | 4111.8341 | Approved | 50
2017-03-07T16:30:00Z | 2017-03-07 08:30 | PST | 2017-03-07 08:30 | 4430.8493 | Approved | 50
2017-03-07T16:45:00Z | 2017-03-07 08:45 | PST | 2017-03-07 08:45 | 4111.5435 | Approved | 50
2017-03-07T17:00:00Z | 2017-03-07 09:00 | PST | 2017-03-07 09:00 | 4217.4829 | Approved | 50
2017-03-07T17:15:00Z | 2017-03-07 09:15 | PST | 2017-03-07 09:15 | 4217.337 | Approved | 50
2017-03-07T17:30:00Z | 2017-03-07 09:30 | PST | 2017-03-07 09:30 | 4217.191 | Approved | 50
2017-03-07T17:45:00Z | 2017-03-07 09:45 | PST | 2017-03-07 09:45 | 4110.9624 | Approved | 50
2017-03-07T18:00:00Z | 2017-03-07 10:00 | PST | 2017-03-07 10:00 | 4110.8171 | Approved | 50
2017-03-07T18:15:00Z | 2017-03-07 10:15 | PST | 2017-03-07 10:15 | 4216.7531 | Approved | 50
2017-03-07T18:30:00Z | 2017-03-07 10:30 | PST | 2017-03-07 10:30 | 4110.5266 | Approved | 50
2017-03-07T18:45:00Z | 2017-03-07 10:45 | PST | 2017-03-07 10:45 | 4110.3813 | Approved | 50
2017-03-07T19:00:00Z | 2017-03-07 11:00 | PST | 2017-03-07 11:00 | 4216.3152 | Approved | 50
2017-03-07T19:15:00Z | 2017-03-07 11:15 | PST | 2017-03-07 11:15 | 4216.1692 | Approved | 50
2017-03-07T19:30:00Z | 2017-03-07 11:30 | PST | 2017-03-07 11:30 | 4216.0233 | Approved | 50
2017-03-07T19:45:00Z | 2017-03-07 11:45 | PST | 2017-03-07 11:45 | 4215.8773 | Approved | 50
2017-03-07T20:00:00Z | 2017-03-07 12:00 | PST | 2017-03-07 12:00 | 4215.7314 | Approved | 50
2017-03-07T20:15:00Z | 2017-03-07 12:15 | PST | 2017-03-07 12:15 | 4215.5854 | Approved | 50
2017-03-07T20:30:00Z | 2017-03-07 12:30 | PST | 2017-03-07 12:30 | 4215.4395 | Approved | 50
2017-03-07T20:45:00Z | 2017-03-07 12:45 | PST | 2017-03-07 12:45 | 4215.2936 | Approved | 50
2017-03-07T21:00:00Z | 2017-03-07 13:00 | PST | 2017-03-07 13:00 | 4215.1476 | Approved | 50
2017-03-07T21:15:00Z | 2017-03-07 13:15 | PST | 2017-03-07 13:15 | 4215.0017 | Approved | 50
2017-03-07T21:30:00Z | 2017-03-07 13:30 | PST | 2017-03-07 13:30 | 4214.8558 | Approved | 50
2017-03-07T21:45:00Z | 2017-03-07 13:45 | PST | 2017-03-07 13:45 | 4214.7098 | Approved | 50
2017-03-07T22:00:00Z | 2017-03-07 14:00 | PST | 2017-03-07 14:00 | 4214.5639 | Approved | 50
2017-03-07T22:15:00Z | 2017-03-07 14:15 | PST | 2017-03-07 14:15 | 4214.418 | Approved | 50
2017-03-07T22:30:00Z | 2017-03-07 14:30 | PST | 2017-03-07 14:30 | 4321.8019 | Approved | 50
2017-03-07T22:45:00Z | 2017-03-07 14:45 | PST | 2017-03-07 14:45 | 4214.1261 | Approved | 50
2017-03-07T23:00:00Z | 2017-03-07 15:00 | PST | 2017-03-07 15:00 | 4213.9802 | Approved | 50
2017-03-07T23:15:00Z | 2017-03-07 15:15 | PST | 2017-03-07 15:15 | 4213.8343 | Approved | 50
2017-03-07T23:30:00Z | 2017-03-07 15:30 | PST | 2017-03-07 15:30 | 4213.6884 | Approved | 50
2017-03-07T23:45:00Z | 2017-03-07 15:45 | PST | 2017-03-07 15:45 | 4321.069 | Approved | 50
2017-03-08T00:00:00Z | 2017-03-07 16:00 | PST | 2017-03-07 16:00 | 4213.3966 | Approved | 50
2017-03-08T00:15:00Z | 2017-03-07 16:15 | PST | 2017-03-07 16:15 | 4213.2507 | Approved | 50
2017-03-08T00:30:00Z | 2017-03-07 16:30 | PST | 2017-03-07 16:30 | 4213.1048 | Approved | 50
2017-03-08T00:45:00Z | 2017-03-07 16:45 | PST | 2017-03-07 16:45 | 4212.9589 | Approved | 50
2017-03-08T01:00:00Z | 2017-03-07 17:00 | PST | 2017-03-07 17:00 | 4212.813 | Approved | 50
2017-03-08T01:15:00Z | 2017-03-07 17:15 | PST | 2017-03-07 17:15 | 4320.1896 | Approved | 50
2017-03-08T01:30:00Z | 2017-03-07 17:30 | PST | 2017-03-07 17:30 | 4212.5212 | Approved | 50
2017-03-08T01:45:00Z | 2017-03-07 17:45 | PST | 2017-03-07 17:45 | 4212.3753 | Approved | 50
2017-03-08T02:00:00Z | 2017-03-07 18:00 | PST | 2017-03-07 18:00 | 4212.2295 | Approved | 50
2017-03-08T02:15:00Z | 2017-03-07 18:15 | PST | 2017-03-07 18:15 | 4212.0836 | Approved | 50
2017-03-08T02:30:00Z | 2017-03-07 18:30 | PST | 2017-03-07 18:30 | 4105.8795 | Approved | 50
2017-03-08T02:45:00Z | 2017-03-07 18:45 | PST | 2017-03-07 18:45 | 4211.7918 | Approved | 50
2017-03-08T03:00:00Z | 2017-03-07 19:00 | PST | 2017-03-07 19:00 | 4105.5891 | Approved | 50
2017-03-08T03:15:00Z | 2017-03-07 19:15 | PST | 2017-03-07 19:15 | 4211.5001 | Approved | 50
2017-03-08T03:30:00Z | 2017-03-07 19:30 | PST | 2017-03-07 19:30 | 4105.2988 | Approved | 50
2017-03-08T03:45:00Z | 2017-03-07 19:45 | PST | 2017-03-07 19:45 | 4105.1536 | Approved | 50
2017-03-08T04:00:00Z | 2017-03-07 20:00 | PST | 2017-03-07 20:00 | 4211.0625 | Approved | 50
2017-03-08T04:15:00Z | 2017-03-07 20:15 | PST | 2017-03-07 20:15 | 4104.8633 | Approved | 50
2017-03-08T04:30:00Z | 2017-03-07 20:30 | PST | 2017-03-07 20:30 | 4104.7181 | Approved | 50
2017-03-08T04:45:00Z | 2017-03-07 20:45 | PST | 2017-03-07 20:45 | 4210.6249 | Approved | 50
2017-03-08T05:00:00Z | 2017-03-07 21:00 | PST | 2017-03-07 21:00 | 4104.4278 | Approved | 50
2017-03-08T05:15:00Z | 2017-03-07 21:15 | PST | 2017-03-07 21:15 | 4210.3332 | Approved | 50
2017-03-08T05:30:00Z | 2017-03-07 21:30 | PST | 2017-03-07 21:30 | 4104.1375 | Approved | 50
2017-03-08T05:45:00Z | 2017-03-07 21:45 | PST | 2017-03-07 21:45 | 4317.5521 | Approved | 50
2017-03-08T06:00:00Z | 2017-03-07 22:00 | PST | 2017-03-07 22:00 | 4103.8472 | Approved | 50
2017-03-08T06:15:00Z | 2017-03-07 22:15 | PST | 2017-03-07 22:15 | 4103.7021 | Approved | 50
2017-03-08T06:30:00Z | 2017-03-07 22:30 | PST | 2017-03-07 22:30 | 4103.557 | Approved | 50
2017-03-08T06:45:00Z | 2017-03-07 22:45 | PST | 2017-03-07 22:45 | 4103.4118 | Approved | 50
2017-03-08T07:00:00Z | 2017-03-07 23:00 | PST | 2017-03-07 23:00 | 4209.3124 | Approved | 50
2017-03-08T07:15:00Z | 2017-03-07 23:15 | PST | 2017-03-07 23:15 | 4103.1216 | Approved | 50
2017-03-08T07:30:00Z | 2017-03-07 23:30 | PST | 2017-03-07 23:30 | 4102.9765 | Approved | 50
2017-03-08T07:45:00Z | 2017-03-07 23:45 | PST | 2017-03-07 23:45 | 4102.8313 | Approved | 50
2017-03-08T08:00:00Z | 2017-03-08 | PST | 2017-03-08 | 4102.6862 | Approved | 50
2017-03-08T08:15:00Z | 2017-03-08 00:15 | PST | 2017-03-08 00:15 | 4102.5411 | Approved | 50
2017-03-08T08:30:00Z | 2017-03-08 00:30 | PST | 2017-03-08 00:30 | 4208.4375 | Approved | 50
2017-03-08T08:45:00Z | 2017-03-08 00:45 | PST | 2017-03-08 00:45 | 4102.2509 | Approved | 50
2017-03-08T09:00:00Z | 2017-03-08 01:00 | PST | 2017-03-08 01:00 | 4102.1058 | Approved | 50
2017-03-08T09:15:00Z | 2017-03-08 01:15 | PST | 2017-03-08 01:15 | 4101.9607 | Approved | 50
2017-03-08T09:30:00Z | 2017-03-08 01:30 | PST | 2017-03-08 01:30 | 4101.8156 | Approved | 50
2017-03-08T09:45:00Z | 2017-03-08 01:45 | PST | 2017-03-08 01:45 | 4101.6705 | Approved | 50
2017-03-08T10:00:00Z | 2017-03-08 02:00 | PST | 2017-03-08 02:00 | 4101.5254 | Approved | 50
2017-03-08T10:15:00Z | 2017-03-08 02:15 | PST | 2017-03-08 02:15 | 4207.4169 | Approved | 50
2017-03-08T10:30:00Z | 2017-03-08 02:30 | PST | 2017-03-08 02:30 | 4207.2711 | Approved | 50
2017-03-08T10:45:00Z | 2017-03-08 02:45 | PST | 2017-03-08 02:45 | 4207.1253 | Approved | 50
2017-03-08T11:00:00Z | 2017-03-08 03:00 | PST | 2017-03-08 03:00 | 4100.945 | Approved | 50
2017-03-08T11:15:00Z | 2017-03-08 03:15 | PST | 2017-03-08 03:15 | 4100.7999 | Approved | 50
2017-03-08T11:30:00Z | 2017-03-08 03:30 | PST | 2017-03-08 03:30 | 4100.6549 | Approved | 50
2017-03-08T11:45:00Z | 2017-03-08 03:45 | PST | 2017-03-08 03:45 | 4100.5098 | Approved | 50
2017-03-08T12:00:00Z | 2017-03-08 04:00 | PST | 2017-03-08 04:00 | 4100.3647 | Approved | 50
2017-03-08T12:15:00Z | 2017-03-08 04:15 | PST | 2017-03-08 04:15 | 4100.2196 | Approved | 50
2017-03-08T12:30:00Z | 2017-03-08 04:30 | PST | 2017-03-08 04:30 | 4100.0746 | Approved | 50
2017-03-08T12:45:00Z | 2017-03-08 04:45 | PST | 2017-03-08 04:45 | 4205.9591 | Approved | 50
2017-03-08T13:00:00Z | 2017-03-08 05:00 | PST | 2017-03-08 05:00 | 4099.7844 | Approved | 50
2017-03-08T13:15:00Z | 2017-03-08 05:15 | PST | 2017-03-08 05:15 | 4099.6394 | Approved | 50
2017-03-08T13:30:00Z | 2017-03-08 05:30 | PST | 2017-03-08 05:30 | 4205.5218 | Approved | 50
2017-03-08T13:45:00Z | 2017-03-08 05:45 | PST | 2017-03-08 05:45 | 4099.3493 | Approved | 50
2017-03-08T14:00:00Z | 2017-03-08 06:00 | PST | 2017-03-08 06:00 | 4099.2042 | Approved | 50
2017-03-08T14:15:00Z | 2017-03-08 06:15 | PST | 2017-03-08 06:15 | 4099.0592 | Approved | 50
2017-03-08T14:30:00Z | 2017-03-08 06:30 | PST | 2017-03-08 06:30 | 4098.9141 | Approved | 50
2017-03-08T14:45:00Z | 2017-03-08 06:45 | PST | 2017-03-08 06:45 | 4098.7691 | Approved | 50
2017-03-08T15:00:00Z | 2017-03-08 07:00 | PST | 2017-03-08 07:00 | 4204.6474 | Approved | 50
2017-03-08T15:15:00Z | 2017-03-08 07:15 | PST | 2017-03-08 07:15 | 4098.479 | Approved | 50
2017-03-08T15:45:00Z | 2017-03-08 07:45 | PST | 2017-03-08 07:45 | 4098.1889 | Approved | 50
2017-03-08T16:00:00Z | 2017-03-08 08:00 | PST | 2017-03-08 08:00 | 4098.0439 | Approved | 50
2017-03-08T16:15:00Z | 2017-03-08 08:15 | PST | 2017-03-08 08:15 | 4097.8989 | Approved | 50
2017-03-08T16:30:00Z | 2017-03-08 08:30 | PST | 2017-03-08 08:30 | 4203.773 | Approved | 50
2017-03-08T16:45:00Z | 2017-03-08 08:45 | PST | 2017-03-08 08:45 | 4203.6273 | Approved | 50
2017-03-08T17:00:00Z | 2017-03-08 09:00 | PST | 2017-03-08 09:00 | 4097.4638 | Approved | 50
2017-03-08T17:15:00Z | 2017-03-08 09:15 | PST | 2017-03-08 09:15 | 4097.3188 | Approved | 50
2017-03-08T17:30:00Z | 2017-03-08 09:30 | PST | 2017-03-08 09:30 | 4097.1738 | Approved | 50
2017-03-08T17:45:00Z | 2017-03-08 09:45 | PST | 2017-03-08 09:45 | 4097.0288 | Approved | 50
2017-03-08T18:00:00Z | 2017-03-08 10:00 | PST | 2017-03-08 10:00 | 4202.8987 | Approved | 50
2017-03-08T18:15:00Z | 2017-03-08 10:15 | PST | 2017-03-08 10:15 | 4096.7388 | Approved | 50
2017-03-08T18:30:00Z | 2017-03-08 10:30 | PST | 2017-03-08 10:30 | 4096.5938 | Approved | 50
2017-03-08T18:45:00Z | 2017-03-08 10:45 | PST | 2017-03-08 10:45 | 4202.4616 | Approved | 50
2017-03-08T19:00:00Z | 2017-03-08 11:00 | PST | 2017-03-08 11:00 | 4096.3038 | Approved | 50
2017-03-08T19:15:00Z | 2017-03-08 11:15 | PST | 2017-03-08 11:15 | 4202.1702 | Approved | 50
2017-03-08T19:30:00Z | 2017-03-08 11:30 | PST | 2017-03-08 11:30 | 4202.0245 | Approved | 50
2017-03-08T19:45:00Z | 2017-03-08 11:45 | PST | 2017-03-08 11:45 | 4201.8788 | Approved | 50
2017-03-08T20:00:00Z | 2017-03-08 12:00 | PST | 2017-03-08 12:00 | 4201.7331 | Approved | 50
2017-03-08T20:15:00Z | 2017-03-08 12:15 | PST | 2017-03-08 12:15 | 4201.5874 | Approved | 50
2017-03-08T20:30:00Z | 2017-03-08 12:30 | PST | 2017-03-08 12:30 | 4201.4418 | Approved | 50
2017-03-08T20:45:00Z | 2017-03-08 12:45 | PST | 2017-03-08 12:45 | 4201.2961 | Approved | 50
2017-03-08T21:00:00Z | 2017-03-08 13:00 | PST | 2017-03-08 13:00 | 4201.1504 | Approved | 50
2017-03-08T21:15:00Z | 2017-03-08 13:15 | PST | 2017-03-08 13:15 | 4094.9989 | Approved | 50
2017-03-08T21:30:00Z | 2017-03-08 13:30 | PST | 2017-03-08 13:30 | 4094.8539 | Approved | 50
2017-03-08T21:45:00Z | 2017-03-08 13:45 | PST | 2017-03-08 13:45 | 4094.709 | Approved | 50
2017-03-08T22:00:00Z | 2017-03-08 14:00 | PST | 2017-03-08 14:00 | 4200.5677 | Approved | 50
2017-03-08T22:15:00Z | 2017-03-08 14:15 | PST | 2017-03-08 14:15 | 4200.4221 | Approved | 50
2017-03-08T22:30:00Z | 2017-03-08 14:30 | PST | 2017-03-08 14:30 | 4200.2764 | Approved | 50
2017-03-08T22:45:00Z | 2017-03-08 14:45 | PST | 2017-03-08 14:45 | 4200.1308 | Approved | 50
2017-03-08T23:00:00Z | 2017-03-08 15:00 | PST | 2017-03-08 15:00 | 4093.9842 | Approved | 50
2017-03-08T23:15:00Z | 2017-03-08 15:15 | PST | 2017-03-08 15:15 | 4307.3033 | Approved | 50
2017-03-08T23:30:00Z | 2017-03-08 15:30 | PST | 2017-03-08 15:30 | 4199.6938 | Approved | 50
2017-03-08T23:45:00Z | 2017-03-08 15:45 | PST | 2017-03-08 15:45 | 4199.5482 | Approved | 50
2017-03-09T00:00:00Z | 2017-03-08 16:00 | PST | 2017-03-08 16:00 | 4093.4044 | Approved | 50
2017-03-09T00:15:00Z | 2017-03-08 16:15 | PST | 2017-03-08 16:15 | 4093.2595 | Approved | 50
2017-03-09T00:30:00Z | 2017-03-08 16:30 | PST | 2017-03-08 16:30 | 4199.1113 | Approved | 50
2017-03-09T00:45:00Z | 2017-03-08 16:45 | PST | 2017-03-08 16:45 | 4092.9696 | Approved | 50
2017-03-09T01:00:00Z | 2017-03-08 17:00 | PST | 2017-03-08 17:00 | 4092.8247 | Approved | 50
2017-03-09T01:15:00Z | 2017-03-08 17:15 | PST | 2017-03-08 17:15 | 4092.6797 | Approved | 50
2017-03-09T01:30:00Z | 2017-03-08 17:30 | PST | 2017-03-08 17:30 | 4092.5348 | Approved | 50
2017-03-09T01:45:00Z | 2017-03-08 17:45 | PST | 2017-03-08 17:45 | 4092.3899 | Approved | 50
2017-03-09T02:00:00Z | 2017-03-08 18:00 | PST | 2017-03-08 18:00 | 4092.245 | Approved | 50
2017-03-09T02:15:00Z | 2017-03-08 18:15 | PST | 2017-03-08 18:15 | 4092.1001 | Approved | 50
2017-03-09T02:30:00Z | 2017-03-08 18:30 | PST | 2017-03-08 18:30 | 4091.9552 | Approved | 50
2017-03-09T02:45:00Z | 2017-03-08 18:45 | PST | 2017-03-08 18:45 | 4091.8102 | Approved | 50
2017-03-09T03:00:00Z | 2017-03-08 19:00 | PST | 2017-03-08 19:00 | 4091.6653 | Approved | 50
2017-03-09T03:15:00Z | 2017-03-08 19:15 | PST | 2017-03-08 19:15 | 4091.5204 | Approved | 50
2017-03-09T03:30:00Z | 2017-03-08 19:30 | PST | 2017-03-08 19:30 | 4091.3755 | Approved | 50
2017-03-09T03:45:00Z | 2017-03-08 19:45 | PST | 2017-03-08 19:45 | 4091.2306 | Approved | 50
2017-03-09T04:00:00Z | 2017-03-08 20:00 | PST | 2017-03-08 20:00 | 4091.0857 | Approved | 50
2017-03-09T04:15:00Z | 2017-03-08 20:15 | PST | 2017-03-08 20:15 | 4196.927 | Approved | 50
2017-03-09T04:30:00Z | 2017-03-08 20:30 | PST | 2017-03-08 20:30 | 4090.7959 | Approved | 50
2017-03-09T04:45:00Z | 2017-03-08 20:45 | PST | 2017-03-08 20:45 | 4090.6511 | Approved | 50
2017-03-09T05:00:00Z | 2017-03-08 21:00 | PST | 2017-03-08 21:00 | 4090.5062 | Approved | 50
2017-03-09T05:15:00Z | 2017-03-08 21:15 | PST | 2017-03-08 21:15 | 4090.3613 | Approved | 50
2017-03-09T05:30:00Z | 2017-03-08 21:30 | PST | 2017-03-08 21:30 | 3985.6952 | Approved | 50
2017-03-09T05:45:00Z | 2017-03-08 21:45 | PST | 2017-03-08 21:45 | 4090.0715 | Approved | 50
2017-03-09T06:00:00Z | 2017-03-08 22:00 | PST | 2017-03-08 22:00 | 4089.9267 | Approved | 50
2017-03-09T06:15:00Z | 2017-03-08 22:15 | PST | 2017-03-08 22:15 | 4089.7818 | Approved | 50
2017-03-09T06:30:00Z | 2017-03-08 22:30 | PST | 2017-03-08 22:30 | 4089.6369 | Approved | 50
2017-03-09T06:45:00Z | 2017-03-08 22:45 | PST | 2017-03-08 22:45 | 4089.4921 | Approved | 50
2017-03-09T07:00:00Z | 2017-03-08 23:00 | PST | 2017-03-08 23:00 | 4089.3472 | Approved | 50
2017-03-09T07:15:00Z | 2017-03-08 23:15 | PST | 2017-03-08 23:15 | 4089.2023 | Approved | 50
2017-03-09T07:30:00Z | 2017-03-08 23:30 | PST | 2017-03-08 23:30 | 3984.5421 | Approved | 50
2017-03-09T07:45:00Z | 2017-03-08 23:45 | PST | 2017-03-08 23:45 | 3984.398 | Approved | 50
2017-03-09T08:00:00Z | 2017-03-09 | PST | 2017-03-09 | 3984.2538 | Approved | 50
2017-03-09T08:15:00Z | 2017-03-09 00:15 | PST | 2017-03-09 00:15 | 3984.1097 | Approved | 50
2017-03-09T08:30:00Z | 2017-03-09 00:30 | PST | 2017-03-09 00:30 | 3983.9656 | Approved | 50
2017-03-09T08:45:00Z | 2017-03-09 00:45 | PST | 2017-03-09 00:45 | 4088.3332 | Approved | 50
2017-03-09T09:00:00Z | 2017-03-09 01:00 | PST | 2017-03-09 01:00 | 3983.6774 | Approved | 50
2017-03-09T09:15:00Z | 2017-03-09 01:15 | PST | 2017-03-09 01:15 | 3983.5333 | Approved | 50
2017-03-09T09:30:00Z | 2017-03-09 01:30 | PST | 2017-03-09 01:30 | 3983.3892 | Approved | 50
2017-03-09T09:45:00Z | 2017-03-09 01:45 | PST | 2017-03-09 01:45 | 3983.2451 | Approved | 50
2017-03-09T10:00:00Z | 2017-03-09 02:00 | PST | 2017-03-09 02:00 | 4087.609 | Approved | 50
2017-03-09T10:15:00Z | 2017-03-09 02:15 | PST | 2017-03-09 02:15 | 3982.9569 | Approved | 50
2017-03-09T10:30:00Z | 2017-03-09 02:30 | PST | 2017-03-09 02:30 | 4087.3194 | Approved | 50
2017-03-09T10:45:00Z | 2017-03-09 02:45 | PST | 2017-03-09 02:45 | 3982.6687 | Approved | 50
2017-03-09T11:00:00Z | 2017-03-09 03:00 | PST | 2017-03-09 03:00 | 4087.0298 | Approved | 50
2017-03-09T11:15:00Z | 2017-03-09 03:15 | PST | 2017-03-09 03:15 | 3982.3806 | Approved | 50
2017-03-09T11:30:00Z | 2017-03-09 03:30 | PST | 2017-03-09 03:30 | 3982.2365 | Approved | 50
2017-03-09T11:45:00Z | 2017-03-09 03:45 | PST | 2017-03-09 03:45 | 3982.0924 | Approved | 50
2017-03-09T12:00:00Z | 2017-03-09 04:00 | PST | 2017-03-09 04:00 | 3981.9483 | Approved | 50
2017-03-09T12:15:00Z | 2017-03-09 04:15 | PST | 2017-03-09 04:15 | 4086.3057 | Approved | 50
2017-03-09T12:30:00Z | 2017-03-09 04:30 | PST | 2017-03-09 04:30 | 3981.6602 | Approved | 50
2017-03-09T12:45:00Z | 2017-03-09 04:45 | PST | 2017-03-09 04:45 | 4086.0161 | Approved | 50
2017-03-09T13:00:00Z | 2017-03-09 05:00 | PST | 2017-03-09 05:00 | 3981.3721 | Approved | 50
2017-03-09T13:15:00Z | 2017-03-09 05:15 | PST | 2017-03-09 05:15 | 3981.228 | Approved | 50
2017-03-09T13:30:00Z | 2017-03-09 05:30 | PST | 2017-03-09 05:30 | 3981.084 | Approved | 50
2017-03-09T13:45:00Z | 2017-03-09 05:45 | PST | 2017-03-09 05:45 | 4085.4369 | Approved | 50
2017-03-09T14:00:00Z | 2017-03-09 06:00 | PST | 2017-03-09 06:00 | 3980.7959 | Approved | 50
2017-03-09T14:15:00Z | 2017-03-09 06:15 | PST | 2017-03-09 06:15 | 3980.6518 | Approved | 50
2017-03-09T14:30:00Z | 2017-03-09 06:30 | PST | 2017-03-09 06:30 | 3980.5078 | Approved | 50
2017-03-09T14:45:00Z | 2017-03-09 06:45 | PST | 2017-03-09 06:45 | 3980.3637 | Approved | 50
2017-03-09T15:00:00Z | 2017-03-09 07:00 | PST | 2017-03-09 07:00 | 3980.2197 | Approved | 50
2017-03-09T15:15:00Z | 2017-03-09 07:15 | PST | 2017-03-09 07:15 | 3980.0756 | Approved | 50
2017-03-09T15:30:00Z | 2017-03-09 07:30 | PST | 2017-03-09 07:30 | 4297.7983 | Approved | 50
2017-03-09T15:45:00Z | 2017-03-09 07:45 | PST | 2017-03-09 07:45 | 4084.2787 | Approved | 50
2017-03-09T16:00:00Z | 2017-03-09 08:00 | PST | 2017-03-09 08:00 | 3979.6436 | Approved | 50
2017-03-09T16:15:00Z | 2017-03-09 08:15 | PST | 2017-03-09 08:15 | 3979.4995 | Approved | 50
2017-03-09T16:30:00Z | 2017-03-09 08:30 | PST | 2017-03-09 08:30 | 3979.3555 | Approved | 50
2017-03-09T16:45:00Z | 2017-03-09 08:45 | PST | 2017-03-09 08:45 | 3979.2115 | Approved | 50
2017-03-09T17:00:00Z | 2017-03-09 09:00 | PST | 2017-03-09 09:00 | 3979.0675 | Approved | 50
2017-03-09T17:15:00Z | 2017-03-09 09:15 | PST | 2017-03-09 09:15 | 3978.9235 | Approved | 50
2017-03-09T17:30:00Z | 2017-03-09 09:30 | PST | 2017-03-09 09:30 | 3978.7794 | Approved | 50
2017-03-09T17:45:00Z | 2017-03-09 09:45 | PST | 2017-03-09 09:45 | 3978.6354 | Approved | 50
2017-03-09T18:00:00Z | 2017-03-09 10:00 | PST | 2017-03-09 10:00 | 4082.9759 | Approved | 50
2017-03-09T18:15:00Z | 2017-03-09 10:15 | PST | 2017-03-09 10:15 | 4188.778 | Approved | 50
2017-03-09T18:30:00Z | 2017-03-09 10:30 | PST | 2017-03-09 10:30 | 4082.6865 | Approved | 50
2017-03-09T18:45:00Z | 2017-03-09 10:45 | PST | 2017-03-09 10:45 | 3978.0594 | Approved | 50
2017-03-09T19:00:00Z | 2017-03-09 11:00 | PST | 2017-03-09 11:00 | 4082.397 | Approved | 50
2017-03-09T19:15:00Z | 2017-03-09 11:15 | PST | 2017-03-09 11:15 | 4082.2523 | Approved | 50
2017-03-09T19:30:00Z | 2017-03-09 11:30 | PST | 2017-03-09 11:30 | 3977.6275 | Approved | 50
2017-03-09T19:45:00Z | 2017-03-09 11:45 | PST | 2017-03-09 11:45 | 4081.9628 | Approved | 50
2017-03-09T20:00:00Z | 2017-03-09 12:00 | PST | 2017-03-09 12:00 | 3977.3395 | Approved | 50
2017-03-09T20:15:00Z | 2017-03-09 12:15 | PST | 2017-03-09 12:15 | 4081.6734 | Approved | 50
2017-03-09T20:30:00Z | 2017-03-09 12:30 | PST | 2017-03-09 12:30 | 4081.5287 | Approved | 50
2017-03-09T20:45:00Z | 2017-03-09 12:45 | PST | 2017-03-09 12:45 | 4081.384 | Approved | 50
2017-03-09T21:00:00Z | 2017-03-09 13:00 | PST | 2017-03-09 13:00 | 3976.7636 | Approved | 50
2017-03-09T21:15:00Z | 2017-03-09 13:15 | PST | 2017-03-09 13:15 | 3976.6196 | Approved | 50
2017-03-09T21:30:00Z | 2017-03-09 13:30 | PST | 2017-03-09 13:30 | 4080.9499 | Approved | 50
2017-03-09T21:45:00Z | 2017-03-09 13:45 | PST | 2017-03-09 13:45 | 4080.8052 | Approved | 50
2017-03-09T22:00:00Z | 2017-03-09 14:00 | PST | 2017-03-09 14:00 | 4080.6605 | Approved | 50
2017-03-09T22:15:00Z | 2017-03-09 14:15 | PST | 2017-03-09 14:15 | 4080.5158 | Approved | 50
2017-03-09T22:30:00Z | 2017-03-09 14:30 | PST | 2017-03-09 14:30 | 4080.3711 | Approved | 50
2017-03-09T22:45:00Z | 2017-03-09 14:45 | PST | 2017-03-09 14:45 | 4080.2264 | Approved | 50
2017-03-09T23:00:00Z | 2017-03-09 15:00 | PST | 2017-03-09 15:00 | 3975.6119 | Approved | 50
2017-03-09T23:15:00Z | 2017-03-09 15:15 | PST | 2017-03-09 15:15 | 3975.468 | Approved | 50
2017-03-09T23:30:00Z | 2017-03-09 15:30 | PST | 2017-03-09 15:30 | 3872.3164 | Approved | 50
2017-03-09T23:45:00Z | 2017-03-09 15:45 | PST | 2017-03-09 15:45 | 3872.1733 | Approved | 50
2017-03-10T00:00:00Z | 2017-03-09 16:00 | PST | 2017-03-09 16:00 | 3872.0301 | Approved | 50
2017-03-10T00:15:00Z | 2017-03-09 16:15 | PST | 2017-03-09 16:15 | 3871.8869 | Approved | 50
2017-03-10T00:30:00Z | 2017-03-09 16:30 | PST | 2017-03-09 16:30 | 3770.197 | Approved | 50
2017-03-10T00:45:00Z | 2017-03-09 16:45 | PST | 2017-03-09 16:45 | 3770.0547 | Approved | 50
2017-03-10T01:00:00Z | 2017-03-09 17:00 | PST | 2017-03-09 17:00 | 3769.9123 | Approved | 50
2017-03-10T01:15:00Z | 2017-03-09 17:15 | PST | 2017-03-09 17:15 | 3769.77 | Approved | 50
2017-03-10T01:30:00Z | 2017-03-09 17:30 | PST | 2017-03-09 17:30 | 3769.6276 | Approved | 50
2017-03-10T01:45:00Z | 2017-03-09 17:45 | PST | 2017-03-09 17:45 | 3769.4853 | Approved | 50
2017-03-10T02:00:00Z | 2017-03-09 18:00 | PST | 2017-03-09 18:00 | 3669.2559 | Approved | 50
2017-03-10T02:15:00Z | 2017-03-09 18:15 | PST | 2017-03-09 18:15 | 3669.1144 | Approved | 50
2017-03-10T02:30:00Z | 2017-03-09 18:30 | PST | 2017-03-09 18:30 | 3668.9729 | Approved | 50
2017-03-10T02:45:00Z | 2017-03-09 18:45 | PST | 2017-03-09 18:45 | 3668.8314 | Approved | 50
2017-03-10T03:00:00Z | 2017-03-09 19:00 | PST | 2017-03-09 19:00 | 3668.6899 | Approved | 50
2017-03-10T03:15:00Z | 2017-03-09 19:15 | PST | 2017-03-09 19:15 | 3668.5484 | Approved | 50
2017-03-10T03:30:00Z | 2017-03-09 19:30 | PST | 2017-03-09 19:30 | 3668.4069 | Approved | 50
2017-03-10T03:45:00Z | 2017-03-09 19:45 | PST | 2017-03-09 19:45 | 3569.6363 | Approved | 50
2017-03-10T04:00:00Z | 2017-03-09 20:00 | PST | 2017-03-09 20:00 | 3569.4957 | Approved | 50
2017-03-10T04:15:00Z | 2017-03-09 20:15 | PST | 2017-03-09 20:15 | 3569.3551 | Approved | 50
2017-03-10T04:30:00Z | 2017-03-09 20:30 | PST | 2017-03-09 20:30 | 3569.2144 | Approved | 50
2017-03-10T04:45:00Z | 2017-03-09 20:45 | PST | 2017-03-09 20:45 | 3569.0738 | Approved | 50
2017-03-10T05:00:00Z | 2017-03-09 21:00 | PST | 2017-03-09 21:00 | 3568.9332 | Approved | 50
2017-03-10T05:15:00Z | 2017-03-09 21:15 | PST | 2017-03-09 21:15 | 3568.7926 | Approved | 50
2017-03-10T05:30:00Z | 2017-03-09 21:30 | PST | 2017-03-09 21:30 | 3568.652 | Approved | 50
2017-03-10T05:45:00Z | 2017-03-09 21:45 | PST | 2017-03-09 21:45 | 3466.719 | Approved | 50
2017-03-10T06:00:00Z | 2017-03-09 22:00 | PST | 2017-03-09 22:00 | 3568.3708 | Approved | 50
2017-03-10T06:15:00Z | 2017-03-09 22:15 | PST | 2017-03-09 22:15 | 3568.2302 | Approved | 50
2017-03-10T06:30:00Z | 2017-03-09 22:30 | PST | 2017-03-09 22:30 | 3568.0896 | Approved | 50
2017-03-10T06:45:00Z | 2017-03-09 22:45 | PST | 2017-03-09 22:45 | 3567.949 | Approved | 50
2017-03-10T07:00:00Z | 2017-03-09 23:00 | PST | 2017-03-09 23:00 | 3567.8084 | Approved | 50
2017-03-10T07:15:00Z | 2017-03-09 23:15 | PST | 2017-03-09 23:15 | 3567.6678 | Approved | 50
2017-03-10T07:30:00Z | 2017-03-09 23:30 | PST | 2017-03-09 23:30 | 3567.5272 | Approved | 50
2017-03-10T07:45:00Z | 2017-03-09 23:45 | PST | 2017-03-09 23:45 | 3465.4222 | Approved | 50
2017-03-10T08:00:00Z | 2017-03-10 | PST | 2017-03-10 | 3465.2601 | Approved | 50
2017-03-10T08:15:00Z | 2017-03-10 00:15 | PST | 2017-03-10 00:15 | 3465.098 | Approved | 50
2017-03-10T08:30:00Z | 2017-03-10 00:30 | PST | 2017-03-10 00:30 | 3464.9359 | Approved | 50
2017-03-10T08:45:00Z | 2017-03-10 00:45 | PST | 2017-03-10 00:45 | 3464.7739 | Approved | 50
2017-03-10T09:00:00Z | 2017-03-10 01:00 | PST | 2017-03-10 01:00 | 3464.6118 | Approved | 50
2017-03-10T09:15:00Z | 2017-03-10 01:15 | PST | 2017-03-10 01:15 | 3464.4498 | Approved | 50
2017-03-10T09:30:00Z | 2017-03-10 01:30 | PST | 2017-03-10 01:30 | 3464.2877 | Approved | 50
2017-03-10T09:45:00Z | 2017-03-10 01:45 | PST | 2017-03-10 01:45 | 3464.1257 | Approved | 50
2017-03-10T10:00:00Z | 2017-03-10 02:00 | PST | 2017-03-10 02:00 | 3463.9636 | Approved | 50
2017-03-10T10:15:00Z | 2017-03-10 02:15 | PST | 2017-03-10 02:15 | 3463.8016 | Approved | 50
2017-03-10T10:30:00Z | 2017-03-10 02:30 | PST | 2017-03-10 02:30 | 3463.6396 | Approved | 50
2017-03-10T10:45:00Z | 2017-03-10 02:45 | PST | 2017-03-10 02:45 | 3463.4775 | Approved | 50
2017-03-10T11:00:00Z | 2017-03-10 03:00 | PST | 2017-03-10 03:00 | 3463.3155 | Approved | 50
2017-03-10T11:15:00Z | 2017-03-10 03:15 | PST | 2017-03-10 03:15 | 3463.1535 | Approved | 50
2017-03-10T11:30:00Z | 2017-03-10 03:30 | PST | 2017-03-10 03:30 | 3462.9915 | Approved | 50
2017-03-10T11:45:00Z | 2017-03-10 03:45 | PST | 2017-03-10 03:45 | 3462.8295 | Approved | 50
2017-03-10T12:00:00Z | 2017-03-10 04:00 | PST | 2017-03-10 04:00 | 3462.6675 | Approved | 50
2017-03-10T12:15:00Z | 2017-03-10 04:15 | PST | 2017-03-10 04:15 | 3462.5055 | Approved | 50
2017-03-10T12:30:00Z | 2017-03-10 04:30 | PST | 2017-03-10 04:30 | 3462.3435 | Approved | 50
2017-03-10T12:45:00Z | 2017-03-10 04:45 | PST | 2017-03-10 04:45 | 3462.1815 | Approved | 50
2017-03-10T13:00:00Z | 2017-03-10 05:00 | PST | 2017-03-10 05:00 | 3462.0195 | Approved | 50
2017-03-10T13:15:00Z | 2017-03-10 05:15 | PST | 2017-03-10 05:15 | 3461.8575 | Approved | 50
2017-03-10T13:30:00Z | 2017-03-10 05:30 | PST | 2017-03-10 05:30 | 3461.6955 | Approved | 50
2017-03-10T13:45:00Z | 2017-03-10 05:45 | PST | 2017-03-10 05:45 | 3461.5335 | Approved | 50
2017-03-10T14:00:00Z | 2017-03-10 06:00 | PST | 2017-03-10 06:00 | 3461.3716 | Approved | 50
2017-03-10T14:15:00Z | 2017-03-10 06:15 | PST | 2017-03-10 06:15 | 3461.2096 | Approved | 50
2017-03-10T14:30:00Z | 2017-03-10 06:30 | PST | 2017-03-10 06:30 | 3461.0477 | Approved | 50
2017-03-10T14:45:00Z | 2017-03-10 06:45 | PST | 2017-03-10 06:45 | 3563.4516 | Approved | 50
2017-03-10T15:00:00Z | 2017-03-10 07:00 | PST | 2017-03-10 07:00 | 3460.7238 | Approved | 50
2017-03-10T15:15:00Z | 2017-03-10 07:15 | PST | 2017-03-10 07:15 | 3460.5618 | Approved | 50
2017-03-10T15:30:00Z | 2017-03-10 07:30 | PST | 2017-03-10 07:30 | 3460.3999 | Approved | 50
2017-03-10T15:45:00Z | 2017-03-10 07:45 | PST | 2017-03-10 07:45 | 3460.2379 | Approved | 50
2017-03-10T16:00:00Z | 2017-03-10 08:00 | PST | 2017-03-10 08:00 | 3460.076 | Approved | 50
2017-03-10T16:15:00Z | 2017-03-10 08:15 | PST | 2017-03-10 08:15 | 3459.9141 | Approved | 50
2017-03-10T16:30:00Z | 2017-03-10 08:30 | PST | 2017-03-10 08:30 | 3459.7521 | Approved | 50
2017-03-10T16:45:00Z | 2017-03-10 08:45 | PST | 2017-03-10 08:45 | 3562.3277 | Approved | 50
2017-03-10T17:00:00Z | 2017-03-10 09:00 | PST | 2017-03-10 09:00 | 3459.4283 | Approved | 50
2017-03-10T17:15:00Z | 2017-03-10 09:15 | PST | 2017-03-10 09:15 | 3459.2664 | Approved | 50
2017-03-10T17:30:00Z | 2017-03-10 09:30 | PST | 2017-03-10 09:30 | 3459.1045 | Approved | 50
2017-03-10T17:45:00Z | 2017-03-10 09:45 | PST | 2017-03-10 09:45 | 3458.9426 | Approved | 50
2017-03-10T18:00:00Z | 2017-03-10 10:00 | PST | 2017-03-10 10:00 | 3458.7807 | Approved | 50
2017-03-10T18:15:00Z | 2017-03-10 10:15 | PST | 2017-03-10 10:15 | 3458.6188 | Approved | 50
2017-03-10T18:30:00Z | 2017-03-10 10:30 | PST | 2017-03-10 10:30 | 3458.4569 | Approved | 50
2017-03-10T18:45:00Z | 2017-03-10 10:45 | PST | 2017-03-10 10:45 | 3458.2951 | Approved | 50
2017-03-10T19:00:00Z | 2017-03-10 11:00 | PST | 2017-03-10 11:00 | 3458.1332 | Approved | 50
2017-03-10T19:15:00Z | 2017-03-10 11:15 | PST | 2017-03-10 11:15 | 3457.9713 | Approved | 50
2017-03-10T19:30:00Z | 2017-03-10 11:30 | PST | 2017-03-10 11:30 | 3457.8094 | Approved | 50
2017-03-10T19:45:00Z | 2017-03-10 11:45 | PST | 2017-03-10 11:45 | 3560.6423 | Approved | 50
2017-03-10T20:00:00Z | 2017-03-10 12:00 | PST | 2017-03-10 12:00 | 3560.5018 | Approved | 50
2017-03-10T20:15:00Z | 2017-03-10 12:15 | PST | 2017-03-10 12:15 | 3560.3614 | Approved | 50
2017-03-10T20:30:00Z | 2017-03-10 12:30 | PST | 2017-03-10 12:30 | 3457.162 | Approved | 50
2017-03-10T20:45:00Z | 2017-03-10 12:45 | PST | 2017-03-10 12:45 | 3457.0002 | Approved | 50
2017-03-10T21:00:00Z | 2017-03-10 13:00 | PST | 2017-03-10 13:00 | 3456.8383 | Approved | 50
2017-03-10T21:15:00Z | 2017-03-10 13:15 | PST | 2017-03-10 13:15 | 3456.6765 | Approved | 50
2017-03-10T21:30:00Z | 2017-03-10 13:30 | PST | 2017-03-10 13:30 | 3456.5147 | Approved | 50
2017-03-10T21:45:00Z | 2017-03-10 13:45 | PST | 2017-03-10 13:45 | 3456.3528 | Approved | 50
2017-03-10T22:00:00Z | 2017-03-10 14:00 | PST | 2017-03-10 14:00 | 3456.191 | Approved | 50
2017-03-10T22:15:00Z | 2017-03-10 14:15 | PST | 2017-03-10 14:15 | 3559.2381 | Approved | 50
2017-03-10T22:30:00Z | 2017-03-10 14:30 | PST | 2017-03-10 14:30 | 3559.0977 | Approved | 50
2017-03-10T22:45:00Z | 2017-03-10 14:45 | PST | 2017-03-10 14:45 | 3455.7056 | Approved | 50
2017-03-10T23:15:00Z | 2017-03-10 15:15 | PST | 2017-03-10 15:15 | 3455.382 | Approved | 50
2017-03-10T23:30:00Z | 2017-03-10 15:30 | PST | 2017-03-10 15:30 | 3455.2202 | Approved | 50
2017-03-10T23:45:00Z | 2017-03-10 15:45 | PST | 2017-03-10 15:45 | 3558.3957 | Approved | 50
2017-03-11T00:00:00Z | 2017-03-10 16:00 | PST | 2017-03-10 16:00 | 3454.8966 | Approved | 50
2017-03-11T00:15:00Z | 2017-03-10 16:15 | PST | 2017-03-10 16:15 | 3454.7348 | Approved | 50
2017-03-11T00:30:00Z | 2017-03-10 16:30 | PST | 2017-03-10 16:30 | 3454.573 | Approved | 50
2017-03-11T00:45:00Z | 2017-03-10 16:45 | PST | 2017-03-10 16:45 | 3454.4113 | Approved | 50
2017-03-11T01:15:00Z | 2017-03-10 17:15 | PST | 2017-03-10 17:15 | 3557.5534 | Approved | 50
2017-03-11T01:30:00Z | 2017-03-10 17:30 | PST | 2017-03-10 17:30 | 3453.926 | Approved | 50
2017-03-11T01:45:00Z | 2017-03-10 17:45 | PST | 2017-03-10 17:45 | 3453.7642 | Approved | 50
2017-03-11T02:00:00Z | 2017-03-10 18:00 | PST | 2017-03-10 18:00 | 3453.6025 | Approved | 50
2017-03-11T02:15:00Z | 2017-03-10 18:15 | PST | 2017-03-10 18:15 | 3453.4407 | Approved | 50
2017-03-11T02:30:00Z | 2017-03-10 18:30 | PST | 2017-03-10 18:30 | 3453.279 | Approved | 50
2017-03-11T02:45:00Z | 2017-03-10 18:45 | PST | 2017-03-10 18:45 | 3453.1173 | Approved | 50
2017-03-11T03:00:00Z | 2017-03-10 19:00 | PST | 2017-03-10 19:00 | 3452.9555 | Approved | 50
2017-03-11T03:15:00Z | 2017-03-10 19:15 | PST | 2017-03-10 19:15 | 3452.7938 | Approved | 50
2017-03-11T03:30:00Z | 2017-03-10 19:30 | PST | 2017-03-10 19:30 | 3452.6321 | Approved | 50
2017-03-11T03:45:00Z | 2017-03-10 19:45 | PST | 2017-03-10 19:45 | 3452.4704 | Approved | 50
2017-03-11T04:00:00Z | 2017-03-10 20:00 | PST | 2017-03-10 20:00 | 3452.3087 | Approved | 50
2017-03-11T04:15:00Z | 2017-03-10 20:15 | PST | 2017-03-10 20:15 | 3452.1469 | Approved | 50
2017-03-11T04:30:00Z | 2017-03-10 20:30 | PST | 2017-03-10 20:30 | 3451.9852 | Approved | 50
2017-03-11T04:45:00Z | 2017-03-10 20:45 | PST | 2017-03-10 20:45 | 3341.1583 | Approved | 50
2017-03-11T05:00:00Z | 2017-03-10 21:00 | PST | 2017-03-10 21:00 | 3451.6619 | Approved | 50
2017-03-11T05:15:00Z | 2017-03-10 21:15 | PST | 2017-03-10 21:15 | 3451.5002 | Approved | 50
2017-03-11T05:30:00Z | 2017-03-10 21:30 | PST | 2017-03-10 21:30 | 3340.6786 | Approved | 50
2017-03-11T05:45:00Z | 2017-03-10 21:45 | PST | 2017-03-10 21:45 | 3451.1768 | Approved | 50
2017-03-11T06:00:00Z | 2017-03-10 22:00 | PST | 2017-03-10 22:00 | 3340.3589 | Approved | 50
2017-03-11T06:15:00Z | 2017-03-10 22:15 | PST | 2017-03-10 22:15 | 3450.8535 | Approved | 50
2017-03-11T06:30:00Z | 2017-03-10 22:30 | PST | 2017-03-10 22:30 | 3450.6918 | Approved | 50
2017-03-11T06:45:00Z | 2017-03-10 22:45 | PST | 2017-03-10 22:45 | 3339.8793 | Approved | 50
2017-03-11T07:00:00Z | 2017-03-10 23:00 | PST | 2017-03-10 23:00 | 3450.3685 | Approved | 50
2017-03-11T07:15:00Z | 2017-03-10 23:15 | PST | 2017-03-10 23:15 | 3339.5596 | Approved | 50
2017-03-11T07:30:00Z | 2017-03-10 23:30 | PST | 2017-03-10 23:30 | 3339.3998 | Approved | 50
2017-03-11T07:45:00Z | 2017-03-10 23:45 | PST | 2017-03-10 23:45 | 3339.2399 | Approved | 50
2017-03-11T08:00:00Z | 2017-03-11 | PST | 2017-03-11 | 3339.0801 | Approved | 50
2017-03-11T08:15:00Z | 2017-03-11 00:15 | PST | 2017-03-11 00:15 | 3338.9203 | Approved | 50
2017-03-11T08:30:00Z | 2017-03-11 00:30 | PST | 2017-03-11 00:30 | 3338.7605 | Approved | 50
2017-03-11T08:45:00Z | 2017-03-11 00:45 | PST | 2017-03-11 00:45 | 3338.6006 | Approved | 50
2017-03-11T09:00:00Z | 2017-03-11 01:00 | PST | 2017-03-11 01:00 | 3338.4408 | Approved | 50
2017-03-11T09:15:00Z | 2017-03-11 01:15 | PST | 2017-03-11 01:15 | 3338.281 | Approved | 50
2017-03-11T09:30:00Z | 2017-03-11 01:30 | PST | 2017-03-11 01:30 | 3338.1212 | Approved | 50
2017-03-11T09:45:00Z | 2017-03-11 01:45 | PST | 2017-03-11 01:45 | 3337.9614 | Approved | 50
2017-03-11T10:00:00Z | 2017-03-11 02:00 | PST | 2017-03-11 02:00 | 3337.8016 | Approved | 50
2017-03-11T10:15:00Z | 2017-03-11 02:15 | PST | 2017-03-11 02:15 | 3337.6418 | Approved | 50
2017-03-11T10:30:00Z | 2017-03-11 02:30 | PST | 2017-03-11 02:30 | 3337.482 | Approved | 50
2017-03-11T10:45:00Z | 2017-03-11 02:45 | PST | 2017-03-11 02:45 | 3447.9442 | Approved | 50
2017-03-11T11:00:00Z | 2017-03-11 03:00 | PST | 2017-03-11 03:00 | 3337.1625 | Approved | 50
2017-03-11T11:15:00Z | 2017-03-11 03:15 | PST | 2017-03-11 03:15 | 3337.0027 | Approved | 50
2017-03-11T11:30:00Z | 2017-03-11 03:30 | PST | 2017-03-11 03:30 | 3336.8429 | Approved | 50
2017-03-11T11:45:00Z | 2017-03-11 03:45 | PST | 2017-03-11 03:45 | 3336.6832 | Approved | 50
2017-03-11T12:00:00Z | 2017-03-11 04:00 | PST | 2017-03-11 04:00 | 3336.5234 | Approved | 50
2017-03-11T12:15:00Z | 2017-03-11 04:15 | PST | 2017-03-11 04:15 | 3336.3637 | Approved | 50
2017-03-11T12:30:00Z | 2017-03-11 04:30 | PST | 2017-03-11 04:30 | 3336.2039 | Approved | 50
2017-03-11T12:45:00Z | 2017-03-11 04:45 | PST | 2017-03-11 04:45 | 3336.0442 | Approved | 50
2017-03-11T13:00:00Z | 2017-03-11 05:00 | PST | 2017-03-11 05:00 | 3335.8844 | Approved | 50
2017-03-11T13:15:00Z | 2017-03-11 05:15 | PST | 2017-03-11 05:15 | 3335.7247 | Approved | 50
2017-03-11T13:30:00Z | 2017-03-11 05:30 | PST | 2017-03-11 05:30 | 3335.565 | Approved | 50
2017-03-11T13:45:00Z | 2017-03-11 05:45 | PST | 2017-03-11 05:45 | 3335.4052 | Approved | 50
2017-03-11T14:00:00Z | 2017-03-11 06:00 | PST | 2017-03-11 06:00 | 3335.2455 | Approved | 50
2017-03-11T14:15:00Z | 2017-03-11 06:15 | PST | 2017-03-11 06:15 | 3335.0858 | Approved | 50
2017-03-11T14:30:00Z | 2017-03-11 06:30 | PST | 2017-03-11 06:30 | 3334.9261 | Approved | 50
2017-03-11T14:45:00Z | 2017-03-11 06:45 | PST | 2017-03-11 06:45 | 3334.7664 | Approved | 50
2017-03-11T15:00:00Z | 2017-03-11 07:00 | PST | 2017-03-11 07:00 | 3334.6067 | Approved | 50
2017-03-11T15:15:00Z | 2017-03-11 07:15 | PST | 2017-03-11 07:15 | 3334.447 | Approved | 50
2017-03-11T15:30:00Z | 2017-03-11 07:30 | PST | 2017-03-11 07:30 | 3334.2873 | Approved | 50
2017-03-11T16:00:00Z | 2017-03-11 08:00 | PST | 2017-03-11 08:00 | 3333.9679 | Approved | 50
2017-03-11T16:15:00Z | 2017-03-11 08:15 | PST | 2017-03-11 08:15 | 3333.8082 | Approved | 50
2017-03-11T16:30:00Z | 2017-03-11 08:30 | PST | 2017-03-11 08:30 | 3333.6486 | Approved | 50
2017-03-11T16:45:00Z | 2017-03-11 08:45 | PST | 2017-03-11 08:45 | 3444.0674 | Approved | 50
2017-03-11T17:00:00Z | 2017-03-11 09:00 | PST | 2017-03-11 09:00 | 3333.3292 | Approved | 50
2017-03-11T17:15:00Z | 2017-03-11 09:15 | PST | 2017-03-11 09:15 | 3333.1696 | Approved | 50
2017-03-11T18:15:00Z | 2017-03-11 10:15 | PST | 2017-03-11 10:15 | 3332.531 | Approved | 50
2017-03-11T18:30:00Z | 2017-03-11 10:30 | PST | 2017-03-11 10:30 | 3442.9372 | Approved | 50
2017-03-11T18:45:00Z | 2017-03-11 10:45 | PST | 2017-03-11 10:45 | 3442.7757 | Approved | 50
2017-03-11T19:00:00Z | 2017-03-11 11:00 | PST | 2017-03-11 11:00 | 3442.6143 | Approved | 50
2017-03-11T19:30:00Z | 2017-03-11 11:30 | PST | 2017-03-11 11:30 | 3331.7328 | Approved | 50
2017-03-11T19:45:00Z | 2017-03-11 11:45 | PST | 2017-03-11 11:45 | 3442.13 | Approved | 50
2017-03-11T20:00:00Z | 2017-03-11 12:00 | PST | 2017-03-11 12:00 | 3441.9686 | Approved | 50
2017-03-11T20:15:00Z | 2017-03-11 12:15 | PST | 2017-03-11 12:15 | 3331.254 | Approved | 50
2017-03-11T20:30:00Z | 2017-03-11 12:30 | PST | 2017-03-11 12:30 | 3331.0944 | Approved | 50
2017-03-11T20:45:00Z | 2017-03-11 12:45 | PST | 2017-03-11 12:45 | 3330.9348 | Approved | 50
2017-03-11T21:00:00Z | 2017-03-11 13:00 | PST | 2017-03-11 13:00 | 3330.7752 | Approved | 50
2017-03-11T21:15:00Z | 2017-03-11 13:15 | PST | 2017-03-11 13:15 | 3330.6156 | Approved | 50
2017-03-11T21:30:00Z | 2017-03-11 13:30 | PST | 2017-03-11 13:30 | 3330.456 | Approved | 50
2017-03-11T21:45:00Z | 2017-03-11 13:45 | PST | 2017-03-11 13:45 | 3440.8388 | Approved | 50
2017-03-11T22:00:00Z | 2017-03-11 14:00 | PST | 2017-03-11 14:00 | 3330.1369 | Approved | 50
2017-03-11T22:30:00Z | 2017-03-11 14:30 | PST | 2017-03-11 14:30 | 3440.3546 | Approved | 50
2017-03-11T22:45:00Z | 2017-03-11 14:45 | PST | 2017-03-11 14:45 | 3329.6582 | Approved | 50
2017-03-11T23:00:00Z | 2017-03-11 15:00 | PST | 2017-03-11 15:00 | 3329.4986 | Approved | 50
2017-03-11T23:15:00Z | 2017-03-11 15:15 | PST | 2017-03-11 15:15 | 3329.3391 | Approved | 50
2017-03-11T23:30:00Z | 2017-03-11 15:30 | PST | 2017-03-11 15:30 | 3329.1795 | Approved | 50
2017-03-11T23:45:00Z | 2017-03-11 15:45 | PST | 2017-03-11 15:45 | 3329.02 | Approved | 50
2017-03-12T00:00:00Z | 2017-03-11 16:00 | PST | 2017-03-11 16:00 | 3328.8605 | Approved | 50
2017-03-12T00:15:00Z | 2017-03-11 16:15 | PST | 2017-03-11 16:15 | 3328.7009 | Approved | 50
2017-03-12T00:30:00Z | 2017-03-11 16:30 | PST | 2017-03-11 16:30 | 3328.5414 | Approved | 50
2017-03-12T00:45:00Z | 2017-03-11 16:45 | PST | 2017-03-11 16:45 | 3328.3819 | Approved | 50
2017-03-12T01:00:00Z | 2017-03-11 17:00 | PST | 2017-03-11 17:00 | 3438.7412 | Approved | 50
2017-03-12T01:15:00Z | 2017-03-11 17:15 | PST | 2017-03-11 17:15 | 3438.5798 | Approved | 50
2017-03-12T01:30:00Z | 2017-03-11 17:30 | PST | 2017-03-11 17:30 | 3438.4185 | Approved | 50
2017-03-12T02:00:00Z | 2017-03-11 18:00 | PST | 2017-03-11 18:00 | 3438.0959 | Approved | 50
2017-03-12T02:15:00Z | 2017-03-11 18:15 | PST | 2017-03-11 18:15 | 3327.4248 | Approved | 50
2017-03-12T02:45:00Z | 2017-03-11 18:45 | PST | 2017-03-11 18:45 | 3327.1059 | Approved | 50
2017-03-12T03:00:00Z | 2017-03-11 19:00 | PST | 2017-03-11 19:00 | 3326.9464 | Approved | 50
2017-03-12T03:15:00Z | 2017-03-11 19:15 | PST | 2017-03-11 19:15 | 3326.7869 | Approved | 50
2017-03-12T03:30:00Z | 2017-03-11 19:30 | PST | 2017-03-11 19:30 | 3326.6274 | Approved | 50
2017-03-12T03:45:00Z | 2017-03-11 19:45 | PST | 2017-03-11 19:45 | 3326.468 | Approved | 50
2017-03-12T04:00:00Z | 2017-03-11 20:00 | PST | 2017-03-11 20:00 | 3326.3085 | Approved | 50
2017-03-12T04:15:00Z | 2017-03-11 20:15 | PST | 2017-03-11 20:15 | 3326.1491 | Approved | 50
2017-03-12T04:30:00Z | 2017-03-11 20:30 | PST | 2017-03-11 20:30 | 3325.9896 | Approved | 50
2017-03-12T04:45:00Z | 2017-03-11 20:45 | PST | 2017-03-11 20:45 | 3325.8302 | Approved | 50
2017-03-12T05:00:00Z | 2017-03-11 21:00 | PST | 2017-03-11 21:00 | 3325.6707 | Approved | 50
2017-03-12T05:15:00Z | 2017-03-11 21:15 | PST | 2017-03-11 21:15 | 3325.5113 | Approved | 50
2017-03-12T05:30:00Z | 2017-03-11 21:30 | PST | 2017-03-11 21:30 | 3325.3518 | Approved | 50
2017-03-12T05:45:00Z | 2017-03-11 21:45 | PST | 2017-03-11 21:45 | 3325.1924 | Approved | 50
2017-03-12T06:00:00Z | 2017-03-11 22:00 | PST | 2017-03-11 22:00 | 3325.033 | Approved | 50
2017-03-12T06:15:00Z | 2017-03-11 22:15 | PST | 2017-03-11 22:15 | 3324.8736 | Approved | 50
2017-03-12T06:30:00Z | 2017-03-11 22:30 | PST | 2017-03-11 22:30 | 3324.7141 | Approved | 50
2017-03-12T06:45:00Z | 2017-03-11 22:45 | PST | 2017-03-11 22:45 | 3324.5547 | Approved | 50
2017-03-12T07:00:00Z | 2017-03-11 23:00 | PST | 2017-03-11 23:00 | 3324.3953 | Approved | 50
2017-03-12T07:15:00Z | 2017-03-11 23:15 | PST | 2017-03-11 23:15 | 3324.2359 | Approved | 50
2017-03-12T07:30:00Z | 2017-03-11 23:30 | PST | 2017-03-11 23:30 | 3324.0765 | Approved | 50
2017-03-12T07:45:00Z | 2017-03-11 23:45 | PST | 2017-03-11 23:45 | 3323.9171 | Approved | 50
2017-03-12T08:00:00Z | 2017-03-12 | PST | 2017-03-12 | 3323.7577 | Approved | 50
2017-03-12T08:30:00Z | 2017-03-12 00:30 | PST | 2017-03-12 00:30 | 3323.439 | Approved | 50
2017-03-12T08:45:00Z | 2017-03-12 00:45 | PST | 2017-03-12 00:45 | 3323.2796 | Approved | 50
2017-03-12T09:00:00Z | 2017-03-12 01:00 | PST | 2017-03-12 01:00 | 3214.8327 | Approved | 50
2017-03-12T09:15:00Z | 2017-03-12 01:15 | PST | 2017-03-12 01:15 | 3322.9609 | Approved | 50
2017-03-12T09:30:00Z | 2017-03-12 01:30 | PST | 2017-03-12 01:30 | 3322.8015 | Approved | 50
2017-03-12T09:45:00Z | 2017-03-12 01:45 | PST | 2017-03-12 01:45 | 3214.3602 | Approved | 50
2017-03-12T10:00:00Z | 2017-03-12 02:00 | PDT | 2017-03-12 03:00 | 3214.2027 | Approved | 50
2017-03-12T10:15:00Z | 2017-03-12 02:15 | PDT | 2017-03-12 03:15 | 3214.0452 | Approved | 50
2017-03-12T10:30:00Z | 2017-03-12 02:30 | PDT | 2017-03-12 03:30 | 3213.8877 | Approved | 50
2017-03-12T10:45:00Z | 2017-03-12 02:45 | PDT | 2017-03-12 03:45 | 3213.7302 | Approved | 50
2017-03-12T11:00:00Z | 2017-03-12 03:00 | PDT | 2017-03-12 04:00 | 3121.1736 | Approved | 50
2017-03-12T11:15:00Z | 2017-03-12 03:15 | PDT | 2017-03-12 04:15 | 3213.4152 | Approved | 50
2017-03-12T11:30:00Z | 2017-03-12 03:30 | PDT | 2017-03-12 04:30 | 3120.8641 | Approved | 50
2017-03-12T11:45:00Z | 2017-03-12 03:45 | PDT | 2017-03-12 04:45 | 3120.7094 | Approved | 50
2017-03-12T12:00:00Z | 2017-03-12 04:00 | PDT | 2017-03-12 05:00 | 3120.5547 | Approved | 50
2017-03-12T12:15:00Z | 2017-03-12 04:15 | PDT | 2017-03-12 05:15 | 3120.4 | Approved | 50
2017-03-12T12:30:00Z | 2017-03-12 04:30 | PDT | 2017-03-12 05:30 | 3120.2453 | Approved | 50
2017-03-12T12:45:00Z | 2017-03-12 04:45 | PDT | 2017-03-12 05:45 | 3029.3332 | Approved | 50
2017-03-12T13:00:00Z | 2017-03-12 05:00 | PDT | 2017-03-12 06:00 | 3119.9358 | Approved | 50
2017-03-12T13:15:00Z | 2017-03-12 05:15 | PDT | 2017-03-12 06:15 | 3029.0292 | Approved | 50
2017-03-12T13:30:00Z | 2017-03-12 05:30 | PDT | 2017-03-12 06:30 | 3028.8773 | Approved | 50
2017-03-12T13:45:00Z | 2017-03-12 05:45 | PDT | 2017-03-12 06:45 | 3028.7253 | Approved | 50
2017-03-12T14:00:00Z | 2017-03-12 06:00 | PDT | 2017-03-12 07:00 | 3028.5734 | Approved | 50
2017-03-12T14:15:00Z | 2017-03-12 06:15 | PDT | 2017-03-12 07:15 | 3028.4214 | Approved | 50
2017-03-12T14:30:00Z | 2017-03-12 06:30 | PDT | 2017-03-12 07:30 | 3028.2695 | Approved | 50
2017-03-12T14:45:00Z | 2017-03-12 06:45 | PDT | 2017-03-12 07:45 | 3028.1175 | Approved | 50
2017-03-12T15:00:00Z | 2017-03-12 07:00 | PDT | 2017-03-12 08:00 | 3027.9656 | Approved | 50
2017-03-12T15:15:00Z | 2017-03-12 07:15 | PDT | 2017-03-12 08:15 | 2938.696 | Approved | 50
2017-03-12T15:45:00Z | 2017-03-12 07:45 | PDT | 2017-03-12 08:45 | 2938.3976 | Approved | 50
2017-03-12T16:15:00Z | 2017-03-12 08:15 | PDT | 2017-03-12 09:15 | 3210.2665 | Approved | 50
2017-03-12T17:00:00Z | 2017-03-12 09:00 | PDT | 2017-03-12 10:00 | 3026.7503 | Approved | 50
2017-03-12T17:15:00Z | 2017-03-12 09:15 | PDT | 2017-03-12 10:15 | 3026.5984 | Approved | 50
2017-03-12T17:30:00Z | 2017-03-12 09:30 | PDT | 2017-03-12 10:30 | 3026.4465 | Approved | 50
2017-03-12T17:45:00Z | 2017-03-12 09:45 | PDT | 2017-03-12 10:45 | 3026.2947 | Approved | 50
2017-03-12T18:00:00Z | 2017-03-12 10:00 | PDT | 2017-03-12 11:00 | 3116.8428 | Approved | 50
2017-03-12T18:15:00Z | 2017-03-12 10:15 | PDT | 2017-03-12 11:15 | 3025.9909 | Approved | 50
2017-03-12T18:30:00Z | 2017-03-12 10:30 | PDT | 2017-03-12 11:30 | 3025.839 | Approved | 50
2017-03-12T19:00:00Z | 2017-03-12 11:00 | PDT | 2017-03-12 12:00 | 2936.4584 | Approved | 50
2017-03-12T19:15:00Z | 2017-03-12 11:15 | PDT | 2017-03-12 12:15 | 2936.3092 | Approved | 50
2017-03-12T20:00:00Z | 2017-03-12 12:00 | PDT | 2017-03-12 13:00 | 2935.8618 | Approved | 50
2017-03-12T20:15:00Z | 2017-03-12 12:15 | PDT | 2017-03-12 13:15 | 2935.7127 | Approved | 50
2017-03-12T20:30:00Z | 2017-03-12 12:30 | PDT | 2017-03-12 13:30 | 2935.5636 | Approved | 50
2017-03-12T20:45:00Z | 2017-03-12 12:45 | PDT | 2017-03-12 13:45 | 2935.4145 | Approved | 50
2017-03-12T21:00:00Z | 2017-03-12 13:00 | PDT | 2017-03-12 14:00 | 2935.2654 | Approved | 50
2017-03-12T21:15:00Z | 2017-03-12 13:15 | PDT | 2017-03-12 14:15 | 2935.1163 | Approved | 50
2017-03-12T21:30:00Z | 2017-03-12 13:30 | PDT | 2017-03-12 14:30 | 3114.6787 | Approved | 50
2017-03-12T21:45:00Z | 2017-03-12 13:45 | PDT | 2017-03-12 14:45 | 2934.8181 | Approved | 50
2017-03-12T22:15:00Z | 2017-03-12 14:15 | PDT | 2017-03-12 15:15 | 2934.5199 | Approved | 50
2017-03-12T22:30:00Z | 2017-03-12 14:30 | PDT | 2017-03-12 15:30 | 2934.3708 | Approved | 50
2017-03-12T22:45:00Z | 2017-03-12 14:45 | PDT | 2017-03-12 15:45 | 2934.2218 | Approved | 50
2017-03-12T23:00:00Z | 2017-03-12 15:00 | PDT | 2017-03-12 16:00 | 2934.0727 | Approved | 50
2017-03-12T23:15:00Z | 2017-03-12 15:15 | PDT | 2017-03-12 16:15 | 2933.9236 | Approved | 50
2017-03-12T23:30:00Z | 2017-03-12 15:30 | PDT | 2017-03-12 16:30 | 2933.7746 | Approved | 50
2017-03-13T00:00:00Z | 2017-03-12 16:00 | PDT | 2017-03-12 17:00 | 2933.4765 | Approved | 50
2017-03-13T00:15:00Z | 2017-03-12 16:15 | PDT | 2017-03-12 17:15 | 3112.979 | Approved | 50
2017-03-13T00:30:00Z | 2017-03-12 16:30 | PDT | 2017-03-12 17:30 | 2933.1784 | Approved | 50
2017-03-13T00:45:00Z | 2017-03-12 16:45 | PDT | 2017-03-12 17:45 | 2933.0293 | Approved | 50
2017-03-13T01:00:00Z | 2017-03-12 17:00 | PDT | 2017-03-12 18:00 | 2932.8803 | Approved | 50
2017-03-13T01:15:00Z | 2017-03-12 17:15 | PDT | 2017-03-12 18:15 | 2932.7313 | Approved | 50
2017-03-13T01:30:00Z | 2017-03-12 17:30 | PDT | 2017-03-12 18:30 | 2932.5822 | Approved | 50
2017-03-13T01:45:00Z | 2017-03-12 17:45 | PDT | 2017-03-12 18:45 | 2932.4332 | Approved | 50
2017-03-13T02:00:00Z | 2017-03-12 18:00 | PDT | 2017-03-12 19:00 | 2932.2842 | Approved | 50
2017-03-13T02:15:00Z | 2017-03-12 18:15 | PDT | 2017-03-12 19:15 | 2932.1352 | Approved | 50
2017-03-13T02:30:00Z | 2017-03-12 18:30 | PDT | 2017-03-12 19:30 | 2844.5923 | Approved | 50
2017-03-13T02:45:00Z | 2017-03-12 18:45 | PDT | 2017-03-12 19:45 | 2931.8372 | Approved | 50
2017-03-13T03:00:00Z | 2017-03-12 19:00 | PDT | 2017-03-12 20:00 | 2844.2997 | Approved | 50
2017-03-13T03:15:00Z | 2017-03-12 19:15 | PDT | 2017-03-12 20:15 | 2844.1534 | Approved | 50
2017-03-13T03:30:00Z | 2017-03-12 19:30 | PDT | 2017-03-12 20:30 | 2844.0072 | Approved | 50
2017-03-13T03:45:00Z | 2017-03-12 19:45 | PDT | 2017-03-12 20:45 | 2843.8609 | Approved | 50
2017-03-13T04:00:00Z | 2017-03-12 20:00 | PDT | 2017-03-12 21:00 | 2843.7146 | Approved | 50
2017-03-13T04:15:00Z | 2017-03-12 20:15 | PDT | 2017-03-12 21:15 | 2930.9433 | Approved | 50
2017-03-13T04:30:00Z | 2017-03-12 20:30 | PDT | 2017-03-12 21:30 | 2843.422 | Approved | 50
2017-03-13T04:45:00Z | 2017-03-12 20:45 | PDT | 2017-03-12 21:45 | 2843.2758 | Approved | 50
2017-03-13T05:00:00Z | 2017-03-12 21:00 | PDT | 2017-03-12 22:00 | 2930.4964 | Approved | 50
2017-03-13T05:15:00Z | 2017-03-12 21:15 | PDT | 2017-03-12 22:15 | 2842.9832 | Approved | 50
2017-03-13T05:30:00Z | 2017-03-12 21:30 | PDT | 2017-03-12 22:30 | 2842.837 | Approved | 50
2017-03-13T05:45:00Z | 2017-03-12 21:45 | PDT | 2017-03-12 22:45 | 2842.6907 | Approved | 50
2017-03-13T06:00:00Z | 2017-03-12 22:00 | PDT | 2017-03-12 23:00 | 2842.5445 | Approved | 50
2017-03-13T06:15:00Z | 2017-03-12 22:15 | PDT | 2017-03-12 23:15 | 2842.3982 | Approved | 50
2017-03-13T06:30:00Z | 2017-03-12 22:30 | PDT | 2017-03-12 23:30 | 2842.252 | Approved | 50
2017-03-13T06:45:00Z | 2017-03-12 22:45 | PDT | 2017-03-12 23:45 | 2842.1058 | Approved | 50
2017-03-13T07:00:00Z | 2017-03-12 23:00 | PDT | 2017-03-13 | 2841.9596 | Approved | 50
2017-03-13T07:15:00Z | 2017-03-12 23:15 | PDT | 2017-03-13 00:15 | 2841.8133 | Approved | 50
2017-03-13T07:30:00Z | 2017-03-12 23:30 | PDT | 2017-03-13 00:30 | 2841.6671 | Approved | 50
2017-03-13T08:00:00Z | 2017-03-13 | PDT | 2017-03-13 01:00 | 2841.3747 | Approved | 50
2017-03-13T08:15:00Z | 2017-03-13 00:15 | PDT | 2017-03-13 01:15 | 2841.2285 | Approved | 50
2017-03-13T08:30:00Z | 2017-03-13 00:30 | PDT | 2017-03-13 01:30 | 2841.0823 | Approved | 50
2017-03-13T08:45:00Z | 2017-03-13 00:45 | PDT | 2017-03-13 01:45 | 2840.9361 | Approved | 50
2017-03-13T09:00:00Z | 2017-03-13 01:00 | PDT | 2017-03-13 02:00 | 2840.7899 | Approved | 50
2017-03-13T09:15:00Z | 2017-03-13 01:15 | PDT | 2017-03-13 02:15 | 2840.6437 | Approved | 50
2017-03-13T09:30:00Z | 2017-03-13 01:30 | PDT | 2017-03-13 02:30 | 2840.4975 | Approved | 50
2017-03-13T09:45:00Z | 2017-03-13 01:45 | PDT | 2017-03-13 02:45 | 2840.3513 | Approved | 50
2017-03-13T10:00:00Z | 2017-03-13 02:00 | PDT | 2017-03-13 03:00 | 2840.2052 | Approved | 50
2017-03-13T10:15:00Z | 2017-03-13 02:15 | PDT | 2017-03-13 03:15 | 2840.059 | Approved | 50
2017-03-13T10:30:00Z | 2017-03-13 02:30 | PDT | 2017-03-13 03:30 | 2839.9128 | Approved | 50
2017-03-13T10:45:00Z | 2017-03-13 02:45 | PDT | 2017-03-13 03:45 | 2839.7667 | Approved | 50
2017-03-13T11:15:00Z | 2017-03-13 03:15 | PDT | 2017-03-13 04:15 | 2839.4744 | Approved | 50
2017-03-13T11:30:00Z | 2017-03-13 03:30 | PDT | 2017-03-13 04:30 | 2839.3282 | Approved | 50
2017-03-13T11:45:00Z | 2017-03-13 03:45 | PDT | 2017-03-13 04:45 | 2839.1821 | Approved | 50
2017-03-13T12:00:00Z | 2017-03-13 04:00 | PDT | 2017-03-13 05:00 | 2839.0359 | Approved | 50
2017-03-13T12:15:00Z | 2017-03-13 04:15 | PDT | 2017-03-13 05:15 | 2838.8898 | Approved | 50
2017-03-13T12:30:00Z | 2017-03-13 04:30 | PDT | 2017-03-13 05:30 | 2838.7437 | Approved | 50
2017-03-13T13:00:00Z | 2017-03-13 05:00 | PDT | 2017-03-13 06:00 | 2838.4514 | Approved | 50
2017-03-13T13:15:00Z | 2017-03-13 05:15 | PDT | 2017-03-13 06:15 | 2838.3053 | Approved | 50
2017-03-13T13:30:00Z | 2017-03-13 05:30 | PDT | 2017-03-13 06:30 | 2838.1592 | Approved | 50
2017-03-13T13:45:00Z | 2017-03-13 05:45 | PDT | 2017-03-13 06:45 | 2925.2856 | Approved | 50
2017-03-13T14:00:00Z | 2017-03-13 06:00 | PDT | 2017-03-13 07:00 | 2837.867 | Approved | 50
2017-03-13T14:15:00Z | 2017-03-13 06:15 | PDT | 2017-03-13 07:15 | 2837.7209 | Approved | 50
2017-03-13T14:45:00Z | 2017-03-13 06:45 | PDT | 2017-03-13 07:45 | 2837.4287 | Approved | 50
2017-03-13T15:00:00Z | 2017-03-13 07:00 | PDT | 2017-03-13 08:00 | 2837.2827 | Approved | 50
2017-03-13T15:15:00Z | 2017-03-13 07:15 | PDT | 2017-03-13 08:15 | 2837.1366 | Approved | 50
2017-03-13T15:30:00Z | 2017-03-13 07:30 | PDT | 2017-03-13 08:30 | 2751.3277 | Approved | 50
2017-03-13T15:45:00Z | 2017-03-13 07:45 | PDT | 2017-03-13 08:45 | 3012.947 | Approved | 50
2017-03-13T16:45:00Z | 2017-03-13 08:45 | PDT | 2017-03-13 09:45 | 2836.2602 | Approved | 50
2017-03-13T17:00:00Z | 2017-03-13 09:00 | PDT | 2017-03-13 10:00 | 2836.1142 | Approved | 50
2017-03-13T17:15:00Z | 2017-03-13 09:15 | PDT | 2017-03-13 10:15 | 2835.9681 | Approved | 50
2017-03-13T17:30:00Z | 2017-03-13 09:30 | PDT | 2017-03-13 10:30 | 2835.8221 | Approved | 50
2017-03-13T17:45:00Z | 2017-03-13 09:45 | PDT | 2017-03-13 10:45 | 2922.9054 | Approved | 50
2017-03-13T18:15:00Z | 2017-03-13 10:15 | PDT | 2017-03-13 11:15 | 2835.384 | Approved | 50
2017-03-13T19:00:00Z | 2017-03-13 11:00 | PDT | 2017-03-13 12:00 | 2834.946 | Approved | 50
2017-03-13T19:15:00Z | 2017-03-13 11:15 | PDT | 2017-03-13 12:15 | 2922.0131 | Approved | 50
2017-03-13T19:30:00Z | 2017-03-13 11:30 | PDT | 2017-03-13 12:30 | 2834.654 | Approved | 50
2017-03-13T20:00:00Z | 2017-03-13 12:00 | PDT | 2017-03-13 13:00 | 2921.567 | Approved | 50
2017-03-13T20:15:00Z | 2017-03-13 12:15 | PDT | 2017-03-13 13:15 | 2921.4184 | Approved | 50
2017-03-13T20:45:00Z | 2017-03-13 12:45 | PDT | 2017-03-13 13:45 | 2921.121 | Approved | 50
2017-03-13T21:00:00Z | 2017-03-13 13:00 | PDT | 2017-03-13 14:00 | 2920.9723 | Approved | 50
2017-03-13T21:15:00Z | 2017-03-13 13:15 | PDT | 2017-03-13 14:15 | 2920.8237 | Approved | 50
2017-03-13T21:30:00Z | 2017-03-13 13:30 | PDT | 2017-03-13 14:30 | 2920.675 | Approved | 50
2017-03-13T21:45:00Z | 2017-03-13 13:45 | PDT | 2017-03-13 14:45 | 2920.5264 | Approved | 50
2017-03-13T22:00:00Z | 2017-03-13 14:00 | PDT | 2017-03-13 15:00 | 2920.3777 | Approved | 50
2017-03-13T22:15:00Z | 2017-03-13 14:15 | PDT | 2017-03-13 15:15 | 2920.2291 | Approved | 50
2017-03-13T22:30:00Z | 2017-03-13 14:30 | PDT | 2017-03-13 15:30 | 2920.0804 | Approved | 50
2017-03-13T22:45:00Z | 2017-03-13 14:45 | PDT | 2017-03-13 15:45 | 2919.9318 | Approved | 50
2017-03-13T23:00:00Z | 2017-03-13 15:00 | PDT | 2017-03-13 16:00 | 2919.7831 | Approved | 50
2017-03-13T23:15:00Z | 2017-03-13 15:15 | PDT | 2017-03-13 16:15 | 2919.6345 | Approved | 50
2017-03-13T23:30:00Z | 2017-03-13 15:30 | PDT | 2017-03-13 16:30 | 2919.4859 | Approved | 50
2017-03-13T23:45:00Z | 2017-03-13 15:45 | PDT | 2017-03-13 16:45 | 2919.3373 | Approved | 50
2017-03-14T00:00:00Z | 2017-03-13 16:00 | PDT | 2017-03-13 17:00 | 2919.1887 | Approved | 50
2017-03-14T00:15:00Z | 2017-03-13 16:15 | PDT | 2017-03-13 17:15 | 2919.04 | Approved | 50
2017-03-14T00:30:00Z | 2017-03-13 16:30 | PDT | 2017-03-13 17:30 | 2918.8914 | Approved | 50
2017-03-14T00:45:00Z | 2017-03-13 16:45 | PDT | 2017-03-13 17:45 | 2918.7428 | Approved | 50
2017-03-14T01:00:00Z | 2017-03-13 17:00 | PDT | 2017-03-13 18:00 | 2918.5942 | Approved | 50
2017-03-14T01:15:00Z | 2017-03-13 17:15 | PDT | 2017-03-13 18:15 | 2918.4457 | Approved | 50
2017-03-14T01:30:00Z | 2017-03-13 17:30 | PDT | 2017-03-13 18:30 | 2918.2971 | Approved | 50
2017-03-14T01:45:00Z | 2017-03-13 17:45 | PDT | 2017-03-13 18:45 | 2918.1485 | Approved | 50
2017-03-14T02:00:00Z | 2017-03-13 18:00 | PDT | 2017-03-13 19:00 | 2830.8595 | Approved | 50
2017-03-14T02:15:00Z | 2017-03-13 18:15 | PDT | 2017-03-13 19:15 | 2830.7137 | Approved | 50
2017-03-14T02:30:00Z | 2017-03-13 18:30 | PDT | 2017-03-13 19:30 | 2830.5678 | Approved | 50
2017-03-14T02:45:00Z | 2017-03-13 18:45 | PDT | 2017-03-13 19:45 | 2830.4219 | Approved | 50
2017-03-14T03:00:00Z | 2017-03-13 19:00 | PDT | 2017-03-13 20:00 | 2830.276 | Approved | 50
2017-03-14T03:15:00Z | 2017-03-13 19:15 | PDT | 2017-03-13 20:15 | 2830.1302 | Approved | 50
2017-03-14T03:30:00Z | 2017-03-13 19:30 | PDT | 2017-03-13 20:30 | 2829.9843 | Approved | 50
2017-03-14T03:45:00Z | 2017-03-13 19:45 | PDT | 2017-03-13 20:45 | 2829.8385 | Approved | 50
2017-03-14T04:00:00Z | 2017-03-13 20:00 | PDT | 2017-03-13 21:00 | 2829.6926 | Approved | 50
2017-03-14T04:15:00Z | 2017-03-13 20:15 | PDT | 2017-03-13 21:15 | 2829.5468 | Approved | 50
2017-03-14T04:30:00Z | 2017-03-13 20:30 | PDT | 2017-03-13 21:30 | 2829.401 | Approved | 50
2017-03-14T04:45:00Z | 2017-03-13 20:45 | PDT | 2017-03-13 21:45 | 2916.3659 | Approved | 50
2017-03-14T05:00:00Z | 2017-03-13 21:00 | PDT | 2017-03-13 22:00 | 2829.1093 | Approved | 50
2017-03-14T05:15:00Z | 2017-03-13 21:15 | PDT | 2017-03-13 22:15 | 2828.9635 | Approved | 50
2017-03-14T05:30:00Z | 2017-03-13 21:30 | PDT | 2017-03-13 22:30 | 2828.8176 | Approved | 50
2017-03-14T05:45:00Z | 2017-03-13 21:45 | PDT | 2017-03-13 22:45 | 2828.6718 | Approved | 50
2017-03-14T06:00:00Z | 2017-03-13 22:00 | PDT | 2017-03-13 23:00 | 2828.526 | Approved | 50
2017-03-14T06:15:00Z | 2017-03-13 22:15 | PDT | 2017-03-13 23:15 | 2828.3802 | Approved | 50
2017-03-14T06:30:00Z | 2017-03-13 22:30 | PDT | 2017-03-13 23:30 | 2828.2344 | Approved | 50
2017-03-14T06:45:00Z | 2017-03-13 22:45 | PDT | 2017-03-13 23:45 | 2828.0886 | Approved | 50
2017-03-14T07:00:00Z | 2017-03-13 23:00 | PDT | 2017-03-14 | 2827.9428 | Approved | 50
2017-03-14T07:15:00Z | 2017-03-13 23:15 | PDT | 2017-03-14 00:15 | 2827.797 | Approved | 50
2017-03-14T07:30:00Z | 2017-03-13 23:30 | PDT | 2017-03-14 00:30 | 2827.6513 | Approved | 50
2017-03-14T07:45:00Z | 2017-03-13 23:45 | PDT | 2017-03-14 00:45 | 2827.5055 | Approved | 50
2017-03-14T08:00:00Z | 2017-03-14 | PDT | 2017-03-14 01:00 | 2827.3597 | Approved | 50
2017-03-14T08:15:00Z | 2017-03-14 00:15 | PDT | 2017-03-14 01:15 | 2827.2139 | Approved | 50
2017-03-14T08:30:00Z | 2017-03-14 00:30 | PDT | 2017-03-14 01:30 | 2827.0682 | Approved | 50
2017-03-14T08:45:00Z | 2017-03-14 00:45 | PDT | 2017-03-14 01:45 | 2826.9224 | Approved | 50
2017-03-14T09:00:00Z | 2017-03-14 01:00 | PDT | 2017-03-14 02:00 | 2826.7767 | Approved | 50
2017-03-14T09:15:00Z | 2017-03-14 01:15 | PDT | 2017-03-14 02:15 | 2826.6309 | Approved | 50
2017-03-14T09:30:00Z | 2017-03-14 01:30 | PDT | 2017-03-14 02:30 | 2826.4852 | Approved | 50
2017-03-14T09:45:00Z | 2017-03-14 01:45 | PDT | 2017-03-14 02:45 | 2826.3394 | Approved | 50
2017-03-14T10:00:00Z | 2017-03-14 02:00 | PDT | 2017-03-14 03:00 | 2826.1937 | Approved | 50
2017-03-14T10:15:00Z | 2017-03-14 02:15 | PDT | 2017-03-14 03:15 | 2826.0479 | Approved | 50
2017-03-14T10:30:00Z | 2017-03-14 02:30 | PDT | 2017-03-14 03:30 | 2825.9022 | Approved | 50
2017-03-14T10:45:00Z | 2017-03-14 02:45 | PDT | 2017-03-14 03:45 | 2825.7565 | Approved | 50
2017-03-14T11:00:00Z | 2017-03-14 03:00 | PDT | 2017-03-14 04:00 | 2825.6108 | Approved | 50
2017-03-14T11:15:00Z | 2017-03-14 03:15 | PDT | 2017-03-14 04:15 | 2825.4651 | Approved | 50
2017-03-14T11:30:00Z | 2017-03-14 03:30 | PDT | 2017-03-14 04:30 | 2825.3194 | Approved | 50
2017-03-14T11:45:00Z | 2017-03-14 03:45 | PDT | 2017-03-14 04:45 | 2825.1736 | Approved | 50
2017-03-14T12:00:00Z | 2017-03-14 04:00 | PDT | 2017-03-14 05:00 | 2825.0279 | Approved | 50
2017-03-14T12:15:00Z | 2017-03-14 04:15 | PDT | 2017-03-14 05:15 | 2824.8822 | Approved | 50
2017-03-14T12:30:00Z | 2017-03-14 04:30 | PDT | 2017-03-14 05:30 | 2824.7366 | Approved | 50
2017-03-14T12:45:00Z | 2017-03-14 04:45 | PDT | 2017-03-14 05:45 | 2824.5909 | Approved | 50
2017-03-14T13:00:00Z | 2017-03-14 05:00 | PDT | 2017-03-14 06:00 | 2824.4452 | Approved | 50
2017-03-14T13:15:00Z | 2017-03-14 05:15 | PDT | 2017-03-14 06:15 | 2824.2995 | Approved | 50
2017-03-14T13:30:00Z | 2017-03-14 05:30 | PDT | 2017-03-14 06:30 | 2824.1538 | Approved | 50
2017-03-14T13:45:00Z | 2017-03-14 05:45 | PDT | 2017-03-14 06:45 | 2824.0082 | Approved | 50
2017-03-14T14:00:00Z | 2017-03-14 06:00 | PDT | 2017-03-14 07:00 | 2823.8625 | Approved | 50
2017-03-14T14:15:00Z | 2017-03-14 06:15 | PDT | 2017-03-14 07:15 | 2823.7168 | Approved | 50
2017-03-14T14:30:00Z | 2017-03-14 06:30 | PDT | 2017-03-14 07:30 | 2823.5712 | Approved | 50
2017-03-14T14:45:00Z | 2017-03-14 06:45 | PDT | 2017-03-14 07:45 | 2738.0117 | Approved | 50
2017-03-14T15:00:00Z | 2017-03-14 07:00 | PDT | 2017-03-14 08:00 | 2823.2799 | Approved | 50
2017-03-14T15:15:00Z | 2017-03-14 07:15 | PDT | 2017-03-14 08:15 | 2737.7258 | Approved | 50
2017-03-14T15:30:00Z | 2017-03-14 07:30 | PDT | 2017-03-14 08:30 | 2822.9886 | Approved | 50
2017-03-14T15:45:00Z | 2017-03-14 07:45 | PDT | 2017-03-14 08:45 | 2737.4399 | Approved | 50
2017-03-14T16:00:00Z | 2017-03-14 08:00 | PDT | 2017-03-14 09:00 | 2737.2969 | Approved | 50
2017-03-14T16:15:00Z | 2017-03-14 08:15 | PDT | 2017-03-14 09:15 | 2737.154 | Approved | 50
2017-03-14T16:30:00Z | 2017-03-14 08:30 | PDT | 2017-03-14 09:30 | 2737.011 | Approved | 50
2017-03-14T16:45:00Z | 2017-03-14 08:45 | PDT | 2017-03-14 09:45 | 2736.8681 | Approved | 50
2017-03-14T17:00:00Z | 2017-03-14 09:00 | PDT | 2017-03-14 10:00 | 2822.1149 | Approved | 50
2017-03-14T17:15:00Z | 2017-03-14 09:15 | PDT | 2017-03-14 10:15 | 2821.9693 | Approved | 50
2017-03-14T17:30:00Z | 2017-03-14 09:30 | PDT | 2017-03-14 10:30 | 2821.8237 | Approved | 50
2017-03-14T17:45:00Z | 2017-03-14 09:45 | PDT | 2017-03-14 10:45 | 2821.6781 | Approved | 50
2017-03-14T18:00:00Z | 2017-03-14 10:00 | PDT | 2017-03-14 11:00 | 2821.5325 | Approved | 50
2017-03-14T18:15:00Z | 2017-03-14 10:15 | PDT | 2017-03-14 11:15 | 2821.3869 | Approved | 50
2017-03-14T18:30:00Z | 2017-03-14 10:30 | PDT | 2017-03-14 11:30 | 2821.2413 | Approved | 50
2017-03-14T18:45:00Z | 2017-03-14 10:45 | PDT | 2017-03-14 11:45 | 2821.0957 | Approved | 50
2017-03-14T19:00:00Z | 2017-03-14 11:00 | PDT | 2017-03-14 12:00 | 2820.9502 | Approved | 50
2017-03-14T19:15:00Z | 2017-03-14 11:15 | PDT | 2017-03-14 12:15 | 2820.8046 | Approved | 50
2017-03-14T19:30:00Z | 2017-03-14 11:30 | PDT | 2017-03-14 12:30 | 2820.659 | Approved | 50
2017-03-14T19:45:00Z | 2017-03-14 11:45 | PDT | 2017-03-14 12:45 | 2820.5135 | Approved | 50
2017-03-14T20:00:00Z | 2017-03-14 12:00 | PDT | 2017-03-14 13:00 | 2820.3679 | Approved | 50
2017-03-14T20:15:00Z | 2017-03-14 12:15 | PDT | 2017-03-14 13:15 | 2820.2224 | Approved | 50
2017-03-14T20:30:00Z | 2017-03-14 12:30 | PDT | 2017-03-14 13:30 | 2820.0768 | Approved | 50
2017-03-14T20:45:00Z | 2017-03-14 12:45 | PDT | 2017-03-14 13:45 | 2819.9313 | Approved | 50
2017-03-14T21:00:00Z | 2017-03-14 13:00 | PDT | 2017-03-14 14:00 | 2819.7857 | Approved | 50
2017-03-14T21:15:00Z | 2017-03-14 13:15 | PDT | 2017-03-14 14:15 | 2819.6402 | Approved | 50
2017-03-14T21:30:00Z | 2017-03-14 13:30 | PDT | 2017-03-14 14:30 | 2819.4947 | Approved | 50
2017-03-14T21:45:00Z | 2017-03-14 13:45 | PDT | 2017-03-14 14:45 | 2819.3491 | Approved | 50
2017-03-14T22:00:00Z | 2017-03-14 14:00 | PDT | 2017-03-14 15:00 | 2819.2036 | Approved | 50
2017-03-14T22:15:00Z | 2017-03-14 14:15 | PDT | 2017-03-14 15:15 | 2819.0581 | Approved | 50
2017-03-14T22:30:00Z | 2017-03-14 14:30 | PDT | 2017-03-14 15:30 | 2818.9126 | Approved | 50
2017-03-14T22:45:00Z | 2017-03-14 14:45 | PDT | 2017-03-14 15:45 | 2818.7671 | Approved | 50
2017-03-14T23:00:00Z | 2017-03-14 15:00 | PDT | 2017-03-14 16:00 | 2818.6216 | Approved | 50
2017-03-14T23:15:00Z | 2017-03-14 15:15 | PDT | 2017-03-14 16:15 | 2818.4761 | Approved | 50
2017-03-14T23:30:00Z | 2017-03-14 15:30 | PDT | 2017-03-14 16:30 | 2818.3306 | Approved | 50
2017-03-14T23:45:00Z | 2017-03-14 15:45 | PDT | 2017-03-14 16:45 | 2818.1851 | Approved | 50
2017-03-15T00:00:00Z | 2017-03-14 16:00 | PDT | 2017-03-14 17:00 | 2818.0396 | Approved | 50
2017-03-15T00:15:00Z | 2017-03-14 16:15 | PDT | 2017-03-14 17:15 | 2817.8941 | Approved | 50
2017-03-15T00:30:00Z | 2017-03-14 16:30 | PDT | 2017-03-14 17:30 | 2817.7487 | Approved | 50
2017-03-15T00:45:00Z | 2017-03-14 16:45 | PDT | 2017-03-14 17:45 | 2817.6032 | Approved | 50
2017-03-15T01:00:00Z | 2017-03-14 17:00 | PDT | 2017-03-14 18:00 | 2817.4577 | Approved | 50
2017-03-15T01:15:00Z | 2017-03-14 17:15 | PDT | 2017-03-14 18:15 | 2817.3123 | Approved | 50
2017-03-15T01:30:00Z | 2017-03-14 17:30 | PDT | 2017-03-14 18:30 | 2817.1668 | Approved | 50
2017-03-15T01:45:00Z | 2017-03-14 17:45 | PDT | 2017-03-14 18:45 | 2817.0214 | Approved | 50
2017-03-15T02:00:00Z | 2017-03-14 18:00 | PDT | 2017-03-14 19:00 | 2816.8759 | Approved | 50
2017-03-15T02:15:00Z | 2017-03-14 18:15 | PDT | 2017-03-14 19:15 | 2816.7305 | Approved | 50
2017-03-15T02:30:00Z | 2017-03-14 18:30 | PDT | 2017-03-14 19:30 | 2731.297 | Approved | 50
2017-03-15T02:45:00Z | 2017-03-14 18:45 | PDT | 2017-03-14 19:45 | 2816.4396 | Approved | 50
2017-03-15T03:00:00Z | 2017-03-14 19:00 | PDT | 2017-03-14 20:00 | 2731.0115 | Approved | 50
2017-03-15T03:15:00Z | 2017-03-14 19:15 | PDT | 2017-03-14 20:15 | 2730.8687 | Approved | 50
2017-03-15T03:30:00Z | 2017-03-14 19:30 | PDT | 2017-03-14 20:30 | 2816.0033 | Approved | 50
2017-03-15T03:45:00Z | 2017-03-14 19:45 | PDT | 2017-03-14 20:45 | 2730.5832 | Approved | 50
2017-03-15T04:00:00Z | 2017-03-14 20:00 | PDT | 2017-03-14 21:00 | 2730.4405 | Approved | 50
2017-03-15T04:15:00Z | 2017-03-14 20:15 | PDT | 2017-03-14 21:15 | 2730.2978 | Approved | 50
2017-03-15T04:30:00Z | 2017-03-14 20:30 | PDT | 2017-03-14 21:30 | 2730.155 | Approved | 50
2017-03-15T04:45:00Z | 2017-03-14 20:45 | PDT | 2017-03-14 21:45 | 2730.0123 | Approved | 50
2017-03-15T05:00:00Z | 2017-03-14 21:00 | PDT | 2017-03-14 22:00 | 2729.8696 | Approved | 50
2017-03-15T05:15:00Z | 2017-03-14 21:15 | PDT | 2017-03-14 22:15 | 2729.7269 | Approved | 50
2017-03-15T05:30:00Z | 2017-03-14 21:30 | PDT | 2017-03-14 22:30 | 2729.5842 | Approved | 50
2017-03-15T05:45:00Z | 2017-03-14 21:45 | PDT | 2017-03-14 22:45 | 2729.4415 | Approved | 50
2017-03-15T06:00:00Z | 2017-03-14 22:00 | PDT | 2017-03-14 23:00 | 2729.2988 | Approved | 50
2017-03-15T06:15:00Z | 2017-03-14 22:15 | PDT | 2017-03-14 23:15 | 2814.404 | Approved | 50
2017-03-15T06:30:00Z | 2017-03-14 22:30 | PDT | 2017-03-14 23:30 | 2729.0134 | Approved | 50
2017-03-15T06:45:00Z | 2017-03-14 22:45 | PDT | 2017-03-14 23:45 | 2728.8707 | Approved | 50
2017-03-15T07:00:00Z | 2017-03-14 23:00 | PDT | 2017-03-15 | 2728.728 | Approved | 50
2017-03-15T07:15:00Z | 2017-03-14 23:15 | PDT | 2017-03-15 00:15 | 2728.5853 | Approved | 50
2017-03-15T07:30:00Z | 2017-03-14 23:30 | PDT | 2017-03-15 00:30 | 2728.4427 | Approved | 50
2017-03-15T07:45:00Z | 2017-03-14 23:45 | PDT | 2017-03-15 00:45 | 2728.3 | Approved | 50
2017-03-15T08:00:00Z | 2017-03-15 | PDT | 2017-03-15 01:00 | 2728.1573 | Approved | 50
2017-03-15T08:15:00Z | 2017-03-15 00:15 | PDT | 2017-03-15 01:15 | 2728.0147 | Approved | 50
2017-03-15T08:30:00Z | 2017-03-15 00:30 | PDT | 2017-03-15 01:30 | 2727.872 | Approved | 50
2017-03-15T08:45:00Z | 2017-03-15 00:45 | PDT | 2017-03-15 01:45 | 2727.7294 | Approved | 50
2017-03-15T09:00:00Z | 2017-03-15 01:00 | PDT | 2017-03-15 02:00 | 2727.5867 | Approved | 50
2017-03-15T09:15:00Z | 2017-03-15 01:15 | PDT | 2017-03-15 02:15 | 2727.4441 | Approved | 50
2017-03-15T09:30:00Z | 2017-03-15 01:30 | PDT | 2017-03-15 02:30 | 2643.6661 | Approved | 50
2017-03-15T09:45:00Z | 2017-03-15 01:45 | PDT | 2017-03-15 02:45 | 2727.1588 | Approved | 50
2017-03-15T10:00:00Z | 2017-03-15 02:00 | PDT | 2017-03-15 03:00 | 2727.0162 | Approved | 50
2017-03-15T10:15:00Z | 2017-03-15 02:15 | PDT | 2017-03-15 03:15 | 2726.8736 | Approved | 50
2017-03-15T10:30:00Z | 2017-03-15 02:30 | PDT | 2017-03-15 03:30 | 2643.1062 | Approved | 50
2017-03-15T10:45:00Z | 2017-03-15 02:45 | PDT | 2017-03-15 03:45 | 2642.9662 | Approved | 50
2017-03-15T11:00:00Z | 2017-03-15 03:00 | PDT | 2017-03-15 04:00 | 2642.8263 | Approved | 50
2017-03-15T11:15:00Z | 2017-03-15 03:15 | PDT | 2017-03-15 04:15 | 2726.3031 | Approved | 50
2017-03-15T11:30:00Z | 2017-03-15 03:30 | PDT | 2017-03-15 04:30 | 2726.1605 | Approved | 50
2017-03-15T11:45:00Z | 2017-03-15 03:45 | PDT | 2017-03-15 04:45 | 2726.0179 | Approved | 50
2017-03-15T12:00:00Z | 2017-03-15 04:00 | PDT | 2017-03-15 05:00 | 2725.8753 | Approved | 50
2017-03-15T12:15:00Z | 2017-03-15 04:15 | PDT | 2017-03-15 05:15 | 2725.7327 | Approved | 50
2017-03-15T12:30:00Z | 2017-03-15 04:30 | PDT | 2017-03-15 05:30 | 2725.5902 | Approved | 50
2017-03-15T12:45:00Z | 2017-03-15 04:45 | PDT | 2017-03-15 05:45 | 2725.4476 | Approved | 50
2017-03-15T13:00:00Z | 2017-03-15 05:00 | PDT | 2017-03-15 06:00 | 2641.7068 | Approved | 50
2017-03-15T13:15:00Z | 2017-03-15 05:15 | PDT | 2017-03-15 06:15 | 2641.5669 | Approved | 50
2017-03-15T13:30:00Z | 2017-03-15 05:30 | PDT | 2017-03-15 06:30 | 2641.427 | Approved | 50
2017-03-15T13:45:00Z | 2017-03-15 05:45 | PDT | 2017-03-15 06:45 | 2641.2871 | Approved | 50
2017-03-15T14:00:00Z | 2017-03-15 06:00 | PDT | 2017-03-15 07:00 | 2724.7348 | Approved | 50
2017-03-15T14:15:00Z | 2017-03-15 06:15 | PDT | 2017-03-15 07:15 | 2724.5922 | Approved | 50
2017-03-15T14:30:00Z | 2017-03-15 06:30 | PDT | 2017-03-15 07:30 | 2809.6093 | Approved | 50
2017-03-15T14:45:00Z | 2017-03-15 06:45 | PDT | 2017-03-15 07:45 | 2724.3071 | Approved | 50
2017-03-15T15:00:00Z | 2017-03-15 07:00 | PDT | 2017-03-15 08:00 | 2724.1646 | Approved | 50
2017-03-15T15:15:00Z | 2017-03-15 07:15 | PDT | 2017-03-15 08:15 | 2640.4478 | Approved | 50
2017-03-15T15:30:00Z | 2017-03-15 07:30 | PDT | 2017-03-15 08:30 | 2640.3079 | Approved | 50
2017-03-15T15:45:00Z | 2017-03-15 07:45 | PDT | 2017-03-15 08:45 | 2640.168 | Approved | 50
2017-03-15T16:00:00Z | 2017-03-15 08:00 | PDT | 2017-03-15 09:00 | 2560.9137 | Approved | 50
2017-03-15T16:15:00Z | 2017-03-15 08:15 | PDT | 2017-03-15 09:15 | 2560.7859 | Approved | 50
2017-03-15T16:30:00Z | 2017-03-15 08:30 | PDT | 2017-03-15 09:30 | 2723.3094 | Approved | 50
2017-03-15T16:45:00Z | 2017-03-15 08:45 | PDT | 2017-03-15 09:45 | 2723.1669 | Approved | 50
2017-03-15T17:00:00Z | 2017-03-15 09:00 | PDT | 2017-03-15 10:00 | 2639.4688 | Approved | 50
2017-03-15T17:15:00Z | 2017-03-15 09:15 | PDT | 2017-03-15 10:15 | 2639.3289 | Approved | 50
2017-03-15T17:30:00Z | 2017-03-15 09:30 | PDT | 2017-03-15 10:30 | 2639.1891 | Approved | 50
2017-03-15T17:45:00Z | 2017-03-15 09:45 | PDT | 2017-03-15 10:45 | 2639.0492 | Approved | 50
2017-03-15T18:00:00Z | 2017-03-15 10:00 | PDT | 2017-03-15 11:00 | 2638.9094 | Approved | 50
2017-03-15T18:15:00Z | 2017-03-15 10:15 | PDT | 2017-03-15 11:15 | 2722.312 | Approved | 50
2017-03-15T18:30:00Z | 2017-03-15 10:30 | PDT | 2017-03-15 11:30 | 2722.1695 | Approved | 50
2017-03-15T18:45:00Z | 2017-03-15 10:45 | PDT | 2017-03-15 11:45 | 2638.49 | Approved | 50
2017-03-15T19:00:00Z | 2017-03-15 11:00 | PDT | 2017-03-15 12:00 | 2638.3502 | Approved | 50
2017-03-15T19:15:00Z | 2017-03-15 11:15 | PDT | 2017-03-15 12:15 | 2638.2103 | Approved | 50
2017-03-15T19:30:00Z | 2017-03-15 11:30 | PDT | 2017-03-15 12:30 | 2981.69 | Approved | 50
2017-03-15T19:45:00Z | 2017-03-15 11:45 | PDT | 2017-03-15 12:45 | 2721.4572 | Approved | 50
2017-03-15T20:00:00Z | 2017-03-15 12:00 | PDT | 2017-03-15 13:00 | 2721.3148 | Approved | 50
2017-03-15T20:15:00Z | 2017-03-15 12:15 | PDT | 2017-03-15 13:15 | 2806.2705 | Approved | 50
2017-03-15T20:30:00Z | 2017-03-15 12:30 | PDT | 2017-03-15 13:30 | 2721.0299 | Approved | 50
2017-03-15T20:45:00Z | 2017-03-15 12:45 | PDT | 2017-03-15 13:45 | 2720.8875 | Approved | 50
2017-03-15T21:00:00Z | 2017-03-15 13:00 | PDT | 2017-03-15 14:00 | 2720.745 | Approved | 50
2017-03-15T21:15:00Z | 2017-03-15 13:15 | PDT | 2017-03-15 14:15 | 2720.6026 | Approved | 50
2017-03-15T21:30:00Z | 2017-03-15 13:30 | PDT | 2017-03-15 14:30 | 2720.4602 | Approved | 50
2017-03-15T21:45:00Z | 2017-03-15 13:45 | PDT | 2017-03-15 14:45 | 2720.3178 | Approved | 50
2017-03-15T22:00:00Z | 2017-03-15 14:00 | PDT | 2017-03-15 15:00 | 2805.2548 | Approved | 50
2017-03-15T22:15:00Z | 2017-03-15 14:15 | PDT | 2017-03-15 15:15 | 2720.0329 | Approved | 50
2017-03-15T22:30:00Z | 2017-03-15 14:30 | PDT | 2017-03-15 15:30 | 2719.8905 | Approved | 50
2017-03-15T22:45:00Z | 2017-03-15 14:45 | PDT | 2017-03-15 15:45 | 2719.7481 | Approved | 50
2017-03-15T23:00:00Z | 2017-03-15 15:00 | PDT | 2017-03-15 16:00 | 2719.6057 | Approved | 50
2017-03-15T23:15:00Z | 2017-03-15 15:15 | PDT | 2017-03-15 16:15 | 2719.4634 | Approved | 50
2017-03-15T23:30:00Z | 2017-03-15 15:30 | PDT | 2017-03-15 16:30 | 2719.321 | Approved | 50
2017-03-15T23:45:00Z | 2017-03-15 15:45 | PDT | 2017-03-15 16:45 | 2719.1786 | Approved | 50
2017-03-16T00:00:00Z | 2017-03-15 16:00 | PDT | 2017-03-15 17:00 | 2719.0362 | Approved | 50
2017-03-16T00:15:00Z | 2017-03-15 16:15 | PDT | 2017-03-15 17:15 | 2803.9493 | Approved | 50
2017-03-16T00:30:00Z | 2017-03-15 16:30 | PDT | 2017-03-15 17:30 | 2718.7515 | Approved | 50
2017-03-16T00:45:00Z | 2017-03-15 16:45 | PDT | 2017-03-15 17:45 | 2718.6091 | Approved | 50
2017-03-16T01:00:00Z | 2017-03-15 17:00 | PDT | 2017-03-15 18:00 | 2718.4668 | Approved | 50
2017-03-16T01:15:00Z | 2017-03-15 17:15 | PDT | 2017-03-15 18:15 | 2718.3244 | Approved | 50
2017-03-16T01:30:00Z | 2017-03-15 17:30 | PDT | 2017-03-15 18:30 | 2718.1821 | Approved | 50
2017-03-16T01:45:00Z | 2017-03-15 17:45 | PDT | 2017-03-15 18:45 | 2718.0397 | Approved | 50
2017-03-16T02:00:00Z | 2017-03-15 18:00 | PDT | 2017-03-15 19:00 | 2634.4373 | Approved | 50
2017-03-16T02:15:00Z | 2017-03-15 18:15 | PDT | 2017-03-15 19:15 | 2802.7891 | Approved | 50
2017-03-16T02:30:00Z | 2017-03-15 18:30 | PDT | 2017-03-15 19:30 | 2717.6127 | Approved | 50
2017-03-16T02:45:00Z | 2017-03-15 18:45 | PDT | 2017-03-15 19:45 | 2717.4704 | Approved | 50
2017-03-16T03:00:00Z | 2017-03-15 19:00 | PDT | 2017-03-15 20:00 | 2717.3281 | Approved | 50
2017-03-16T03:15:00Z | 2017-03-15 19:15 | PDT | 2017-03-15 20:15 | 2717.1857 | Approved | 50
2017-03-16T03:30:00Z | 2017-03-15 19:30 | PDT | 2017-03-15 20:30 | 2717.0434 | Approved | 50
2017-03-16T03:45:00Z | 2017-03-15 19:45 | PDT | 2017-03-15 20:45 | 2633.4596 | Approved | 50
2017-03-16T04:00:00Z | 2017-03-15 20:00 | PDT | 2017-03-15 21:00 | 2633.32 | Approved | 50
2017-03-16T04:15:00Z | 2017-03-15 20:15 | PDT | 2017-03-15 21:15 | 2716.6165 | Approved | 50
2017-03-16T04:30:00Z | 2017-03-15 20:30 | PDT | 2017-03-15 21:30 | 2633.0407 | Approved | 50
2017-03-16T04:45:00Z | 2017-03-15 20:45 | PDT | 2017-03-15 21:45 | 2632.9011 | Approved | 50
2017-03-16T05:00:00Z | 2017-03-15 21:00 | PDT | 2017-03-15 22:00 | 2632.7614 | Approved | 50
2017-03-16T05:15:00Z | 2017-03-15 21:15 | PDT | 2017-03-15 22:15 | 2632.6218 | Approved | 50
2017-03-16T05:30:00Z | 2017-03-15 21:30 | PDT | 2017-03-15 22:30 | 2632.4822 | Approved | 50
2017-03-16T05:45:00Z | 2017-03-15 21:45 | PDT | 2017-03-15 22:45 | 2715.7628 | Approved | 50
2017-03-16T06:00:00Z | 2017-03-15 22:00 | PDT | 2017-03-15 23:00 | 2632.203 | Approved | 50
2017-03-16T06:15:00Z | 2017-03-15 22:15 | PDT | 2017-03-15 23:15 | 2632.0633 | Approved | 50
2017-03-16T06:30:00Z | 2017-03-15 22:30 | PDT | 2017-03-15 23:30 | 2631.9237 | Approved | 50
2017-03-16T06:45:00Z | 2017-03-15 22:45 | PDT | 2017-03-15 23:45 | 2631.7841 | Approved | 50
2017-03-16T07:00:00Z | 2017-03-15 23:00 | PDT | 2017-03-16 | 2631.6445 | Approved | 50
2017-03-16T07:15:00Z | 2017-03-15 23:15 | PDT | 2017-03-16 00:15 | 2631.505 | Approved | 50
2017-03-16T07:30:00Z | 2017-03-15 23:30 | PDT | 2017-03-16 00:30 | 2631.3654 | Approved | 50
2017-03-16T07:45:00Z | 2017-03-15 23:45 | PDT | 2017-03-16 00:45 | 2631.2258 | Approved | 50
2017-03-16T08:00:00Z | 2017-03-16 | PDT | 2017-03-16 01:00 | 2631.0862 | Approved | 50
2017-03-16T08:15:00Z | 2017-03-16 00:15 | PDT | 2017-03-16 01:15 | 2630.9466 | Approved | 50
2017-03-16T08:30:00Z | 2017-03-16 00:30 | PDT | 2017-03-16 01:30 | 2630.8071 | Approved | 50
2017-03-16T08:45:00Z | 2017-03-16 00:45 | PDT | 2017-03-16 01:45 | 2630.6675 | Approved | 50
2017-03-16T09:00:00Z | 2017-03-16 01:00 | PDT | 2017-03-16 02:00 | 2630.5279 | Approved | 50
2017-03-16T09:15:00Z | 2017-03-16 01:15 | PDT | 2017-03-16 02:15 | 2630.3884 | Approved | 50
2017-03-16T09:30:00Z | 2017-03-16 01:30 | PDT | 2017-03-16 02:30 | 2630.2488 | Approved | 50
2017-03-16T09:45:00Z | 2017-03-16 01:45 | PDT | 2017-03-16 02:45 | 2630.1093 | Approved | 50
2017-03-16T10:00:00Z | 2017-03-16 02:00 | PDT | 2017-03-16 03:00 | 2629.9698 | Approved | 50
2017-03-16T10:15:00Z | 2017-03-16 02:15 | PDT | 2017-03-16 03:15 | 2629.8302 | Approved | 50
2017-03-16T10:30:00Z | 2017-03-16 02:30 | PDT | 2017-03-16 03:30 | 2629.6907 | Approved | 50
2017-03-16T10:45:00Z | 2017-03-16 02:45 | PDT | 2017-03-16 03:45 | 2629.5512 | Approved | 50
2017-03-16T11:00:00Z | 2017-03-16 03:00 | PDT | 2017-03-16 04:00 | 2629.4116 | Approved | 50
2017-03-16T11:15:00Z | 2017-03-16 03:15 | PDT | 2017-03-16 04:15 | 2629.2721 | Approved | 50
2017-03-16T11:30:00Z | 2017-03-16 03:30 | PDT | 2017-03-16 04:30 | 2629.1326 | Approved | 50
2017-03-16T11:45:00Z | 2017-03-16 03:45 | PDT | 2017-03-16 04:45 | 2628.9931 | Approved | 50
2017-03-16T12:00:00Z | 2017-03-16 04:00 | PDT | 2017-03-16 05:00 | 2628.8536 | Approved | 50
2017-03-16T12:15:00Z | 2017-03-16 04:15 | PDT | 2017-03-16 05:15 | 2628.7141 | Approved | 50
2017-03-16T12:30:00Z | 2017-03-16 04:30 | PDT | 2017-03-16 05:30 | 2628.5746 | Approved | 50
2017-03-16T12:45:00Z | 2017-03-16 04:45 | PDT | 2017-03-16 05:45 | 2711.781 | Approved | 50
2017-03-16T13:00:00Z | 2017-03-16 05:00 | PDT | 2017-03-16 06:00 | 2628.2956 | Approved | 50
2017-03-16T13:15:00Z | 2017-03-16 05:15 | PDT | 2017-03-16 06:15 | 2628.1561 | Approved | 50
2017-03-16T13:30:00Z | 2017-03-16 05:30 | PDT | 2017-03-16 06:30 | 2628.0166 | Approved | 50
2017-03-16T13:45:00Z | 2017-03-16 05:45 | PDT | 2017-03-16 06:45 | 2627.8772 | Approved | 50
2017-03-16T14:00:00Z | 2017-03-16 06:00 | PDT | 2017-03-16 07:00 | 2627.7377 | Approved | 50
2017-03-16T14:15:00Z | 2017-03-16 06:15 | PDT | 2017-03-16 07:15 | 2710.9282 | Approved | 50
2017-03-16T14:30:00Z | 2017-03-16 06:30 | PDT | 2017-03-16 07:30 | 2627.4588 | Approved | 50
2017-03-16T14:45:00Z | 2017-03-16 06:45 | PDT | 2017-03-16 07:45 | 2627.3193 | Approved | 50
2017-03-16T15:00:00Z | 2017-03-16 07:00 | PDT | 2017-03-16 08:00 | 2627.1799 | Approved | 50
2017-03-16T15:15:00Z | 2017-03-16 07:15 | PDT | 2017-03-16 08:15 | 2627.0404 | Approved | 50
2017-03-16T15:30:00Z | 2017-03-16 07:30 | PDT | 2017-03-16 08:30 | 2626.901 | Approved | 50
2017-03-16T15:45:00Z | 2017-03-16 07:45 | PDT | 2017-03-16 08:45 | 2626.7615 | Approved | 50
2017-03-16T16:00:00Z | 2017-03-16 08:00 | PDT | 2017-03-16 09:00 | 2626.6221 | Approved | 50
2017-03-16T16:15:00Z | 2017-03-16 08:15 | PDT | 2017-03-16 09:15 | 2626.4827 | Approved | 50
2017-03-16T16:30:00Z | 2017-03-16 08:30 | PDT | 2017-03-16 09:30 | 2626.3432 | Approved | 50
2017-03-16T16:45:00Z | 2017-03-16 08:45 | PDT | 2017-03-16 09:45 | 2626.2038 | Approved | 50
2017-03-16T17:00:00Z | 2017-03-16 09:00 | PDT | 2017-03-16 10:00 | 2626.0644 | Approved | 50
2017-03-16T17:15:00Z | 2017-03-16 09:15 | PDT | 2017-03-16 10:15 | 2625.925 | Approved | 50
2017-03-16T17:30:00Z | 2017-03-16 09:30 | PDT | 2017-03-16 10:30 | 2625.7856 | Approved | 50
2017-03-16T17:45:00Z | 2017-03-16 09:45 | PDT | 2017-03-16 10:45 | 2708.939 | Approved | 50
2017-03-16T18:00:00Z | 2017-03-16 10:00 | PDT | 2017-03-16 11:00 | 2708.797 | Approved | 50
2017-03-16T18:15:00Z | 2017-03-16 10:15 | PDT | 2017-03-16 11:15 | 2708.6549 | Approved | 50
2017-03-16T18:30:00Z | 2017-03-16 10:30 | PDT | 2017-03-16 11:30 | 2708.5129 | Approved | 50
2017-03-16T18:45:00Z | 2017-03-16 10:45 | PDT | 2017-03-16 11:45 | 2708.3709 | Approved | 50
2017-03-16T19:00:00Z | 2017-03-16 11:00 | PDT | 2017-03-16 12:00 | 2708.2288 | Approved | 50
2017-03-16T19:15:00Z | 2017-03-16 11:15 | PDT | 2017-03-16 12:15 | 2708.0868 | Approved | 50
2017-03-16T19:30:00Z | 2017-03-16 11:30 | PDT | 2017-03-16 12:30 | 2707.9448 | Approved | 50
2017-03-16T19:45:00Z | 2017-03-16 11:45 | PDT | 2017-03-16 12:45 | 2707.8028 | Approved | 50
2017-03-16T20:00:00Z | 2017-03-16 12:00 | PDT | 2017-03-16 13:00 | 2707.6607 | Approved | 50
2017-03-16T20:15:00Z | 2017-03-16 12:15 | PDT | 2017-03-16 13:15 | 2707.5187 | Approved | 50
2017-03-16T20:30:00Z | 2017-03-16 12:30 | PDT | 2017-03-16 13:30 | 2707.3767 | Approved | 50
2017-03-16T20:45:00Z | 2017-03-16 12:45 | PDT | 2017-03-16 13:45 | 2966.5104 | Approved | 50
2017-03-16T21:00:00Z | 2017-03-16 13:00 | PDT | 2017-03-16 14:00 | 2791.9264 | Approved | 50
2017-03-16T21:15:00Z | 2017-03-16 13:15 | PDT | 2017-03-16 14:15 | 2706.9507 | Approved | 50
2017-03-16T21:30:00Z | 2017-03-16 13:30 | PDT | 2017-03-16 14:30 | 2706.8087 | Approved | 50
2017-03-16T21:45:00Z | 2017-03-16 13:45 | PDT | 2017-03-16 14:45 | 2706.6668 | Approved | 50
2017-03-16T22:00:00Z | 2017-03-16 14:00 | PDT | 2017-03-16 15:00 | 2706.5248 | Approved | 50
2017-03-16T22:15:00Z | 2017-03-16 14:15 | PDT | 2017-03-16 15:15 | 2706.3828 | Approved | 50
2017-03-16T22:30:00Z | 2017-03-16 14:30 | PDT | 2017-03-16 15:30 | 2706.2408 | Approved | 50
2017-03-16T22:45:00Z | 2017-03-16 14:45 | PDT | 2017-03-16 15:45 | 2706.0989 | Approved | 50
2017-03-16T23:00:00Z | 2017-03-16 15:00 | PDT | 2017-03-16 16:00 | 2705.9569 | Approved | 50
2017-03-16T23:15:00Z | 2017-03-16 15:15 | PDT | 2017-03-16 16:15 | 2705.8149 | Approved | 50
2017-03-16T23:30:00Z | 2017-03-16 15:30 | PDT | 2017-03-16 16:30 | 2705.673 | Approved | 50
2017-03-16T23:45:00Z | 2017-03-16 15:45 | PDT | 2017-03-16 16:45 | 2705.531 | Approved | 50
2017-03-17T00:00:00Z | 2017-03-16 16:00 | PDT | 2017-03-16 17:00 | 2705.3891 | Approved | 50
2017-03-17T00:15:00Z | 2017-03-16 16:15 | PDT | 2017-03-16 17:15 | 2705.2472 | Approved | 50
2017-03-17T00:30:00Z | 2017-03-16 16:30 | PDT | 2017-03-16 17:30 | 2705.1052 | Approved | 50
2017-03-17T00:45:00Z | 2017-03-16 16:45 | PDT | 2017-03-16 17:45 | 2704.9633 | Approved | 50
2017-03-17T01:00:00Z | 2017-03-16 17:00 | PDT | 2017-03-16 18:00 | 2621.6054 | Approved | 50
2017-03-17T01:15:00Z | 2017-03-16 17:15 | PDT | 2017-03-16 18:15 | 2621.4662 | Approved | 50
2017-03-17T01:30:00Z | 2017-03-16 17:30 | PDT | 2017-03-16 18:30 | 2621.3269 | Approved | 50
2017-03-17T01:45:00Z | 2017-03-16 17:45 | PDT | 2017-03-16 18:45 | 2621.1877 | Approved | 50
2017-03-17T02:00:00Z | 2017-03-16 18:00 | PDT | 2017-03-16 19:00 | 2621.0484 | Approved | 50
2017-03-17T02:15:00Z | 2017-03-16 18:15 | PDT | 2017-03-16 19:15 | 2620.9091 | Approved | 50
2017-03-17T02:30:00Z | 2017-03-16 18:30 | PDT | 2017-03-16 19:30 | 2620.7699 | Approved | 50
2017-03-17T02:45:00Z | 2017-03-16 18:45 | PDT | 2017-03-16 19:45 | 2620.6307 | Approved | 50
2017-03-17T03:00:00Z | 2017-03-16 19:00 | PDT | 2017-03-16 20:00 | 2620.4914 | Approved | 50
2017-03-17T03:15:00Z | 2017-03-16 19:15 | PDT | 2017-03-16 20:15 | 2620.3522 | Approved | 50
2017-03-17T03:30:00Z | 2017-03-16 19:30 | PDT | 2017-03-16 20:30 | 2620.213 | Approved | 50
2017-03-17T03:45:00Z | 2017-03-16 19:45 | PDT | 2017-03-16 20:45 | 2620.0737 | Approved | 50
2017-03-17T04:00:00Z | 2017-03-16 20:00 | PDT | 2017-03-16 21:00 | 2619.9345 | Approved | 50
2017-03-17T04:15:00Z | 2017-03-16 20:15 | PDT | 2017-03-16 21:15 | 2619.7953 | Approved | 50
2017-03-17T04:30:00Z | 2017-03-16 20:30 | PDT | 2017-03-16 21:30 | 2619.6561 | Approved | 50
2017-03-17T04:45:00Z | 2017-03-16 20:45 | PDT | 2017-03-16 21:45 | 2619.5169 | Approved | 50
2017-03-17T05:00:00Z | 2017-03-16 21:00 | PDT | 2017-03-16 22:00 | 2619.3777 | Approved | 50
2017-03-17T05:15:00Z | 2017-03-16 21:15 | PDT | 2017-03-16 22:15 | 2619.2385 | Approved | 50
2017-03-17T05:30:00Z | 2017-03-16 21:30 | PDT | 2017-03-16 22:30 | 2619.0993 | Approved | 50
2017-03-17T05:45:00Z | 2017-03-16 21:45 | PDT | 2017-03-16 22:45 | 2618.9601 | Approved | 50
2017-03-17T06:00:00Z | 2017-03-16 22:00 | PDT | 2017-03-16 23:00 | 2618.8209 | Approved | 50
2017-03-17T06:15:00Z | 2017-03-16 22:15 | PDT | 2017-03-16 23:15 | 2618.6817 | Approved | 50
2017-03-17T06:30:00Z | 2017-03-16 22:30 | PDT | 2017-03-16 23:30 | 2618.5426 | Approved | 50
2017-03-17T06:45:00Z | 2017-03-16 22:45 | PDT | 2017-03-16 23:45 | 2618.4034 | Approved | 50
2017-03-17T07:00:00Z | 2017-03-16 23:00 | PDT | 2017-03-17 | 2618.2642 | Approved | 50
2017-03-17T07:15:00Z | 2017-03-16 23:15 | PDT | 2017-03-17 00:15 | 2618.1251 | Approved | 50
2017-03-17T07:30:00Z | 2017-03-16 23:30 | PDT | 2017-03-17 00:30 | 2617.9859 | Approved | 50
2017-03-17T07:45:00Z | 2017-03-16 23:45 | PDT | 2017-03-17 00:45 | 2617.8468 | Approved | 50
2017-03-17T08:00:00Z | 2017-03-17 | PDT | 2017-03-17 01:00 | 2617.7076 | Approved | 50
2017-03-17T08:15:00Z | 2017-03-17 00:15 | PDT | 2017-03-17 01:15 | 2617.5685 | Approved | 50
2017-03-17T08:30:00Z | 2017-03-17 00:30 | PDT | 2017-03-17 01:30 | 2617.4293 | Approved | 50
2017-03-17T08:45:00Z | 2017-03-17 00:45 | PDT | 2017-03-17 01:45 | 2617.2902 | Approved | 50
2017-03-17T09:00:00Z | 2017-03-17 01:00 | PDT | 2017-03-17 02:00 | 2617.1511 | Approved | 50
2017-03-17T09:15:00Z | 2017-03-17 01:15 | PDT | 2017-03-17 02:15 | 2539.8663 | Approved | 50
2017-03-17T09:30:00Z | 2017-03-17 01:30 | PDT | 2017-03-17 02:30 | 2539.739 | Approved | 50
2017-03-17T09:45:00Z | 2017-03-17 01:45 | PDT | 2017-03-17 02:45 | 2616.7337 | Approved | 50
2017-03-17T10:00:00Z | 2017-03-17 02:00 | PDT | 2017-03-17 03:00 | 2539.4845 | Approved | 50
2017-03-17T10:15:00Z | 2017-03-17 02:15 | PDT | 2017-03-17 03:15 | 2539.3573 | Approved | 50
2017-03-17T10:30:00Z | 2017-03-17 02:30 | PDT | 2017-03-17 03:30 | 2539.23 | Approved | 50
2017-03-17T10:45:00Z | 2017-03-17 02:45 | PDT | 2017-03-17 03:45 | 2539.1028 | Approved | 50
2017-03-17T11:00:00Z | 2017-03-17 03:00 | PDT | 2017-03-17 04:00 | 2538.9755 | Approved | 50
2017-03-17T11:15:00Z | 2017-03-17 03:15 | PDT | 2017-03-17 04:15 | 2538.8483 | Approved | 50
2017-03-17T11:30:00Z | 2017-03-17 03:30 | PDT | 2017-03-17 04:30 | 2538.7211 | Approved | 50
2017-03-17T11:45:00Z | 2017-03-17 03:45 | PDT | 2017-03-17 04:45 | 2538.5939 | Approved | 50
2017-03-17T12:00:00Z | 2017-03-17 04:00 | PDT | 2017-03-17 05:00 | 2538.4666 | Approved | 50
2017-03-17T12:15:00Z | 2017-03-17 04:15 | PDT | 2017-03-17 05:15 | 2538.3394 | Approved | 50
2017-03-17T12:30:00Z | 2017-03-17 04:30 | PDT | 2017-03-17 05:30 | 2538.2122 | Approved | 50
2017-03-17T12:45:00Z | 2017-03-17 04:45 | PDT | 2017-03-17 05:45 | 2538.085 | Approved | 50
2017-03-17T13:00:00Z | 2017-03-17 05:00 | PDT | 2017-03-17 06:00 | 2537.9578 | Approved | 50
2017-03-17T13:15:00Z | 2017-03-17 05:15 | PDT | 2017-03-17 06:15 | 2537.8306 | Approved | 50
2017-03-17T13:30:00Z | 2017-03-17 05:30 | PDT | 2017-03-17 06:30 | 2537.7034 | Approved | 50
2017-03-17T13:45:00Z | 2017-03-17 05:45 | PDT | 2017-03-17 06:45 | 2537.5762 | Approved | 50
2017-03-17T14:00:00Z | 2017-03-17 06:00 | PDT | 2017-03-17 07:00 | 2537.449 | Approved | 50
2017-03-17T14:15:00Z | 2017-03-17 06:15 | PDT | 2017-03-17 07:15 | 2697.3057 | Approved | 50
2017-03-17T14:30:00Z | 2017-03-17 06:30 | PDT | 2017-03-17 07:30 | 2614.0913 | Approved | 50
2017-03-17T14:45:00Z | 2017-03-17 06:45 | PDT | 2017-03-17 07:45 | 2537.0675 | Approved | 50
2017-03-17T15:00:00Z | 2017-03-17 07:00 | PDT | 2017-03-17 08:00 | 2536.9403 | Approved | 50
2017-03-17T15:15:00Z | 2017-03-17 07:15 | PDT | 2017-03-17 08:15 | 2536.8131 | Approved | 50
2017-03-17T15:30:00Z | 2017-03-17 07:30 | PDT | 2017-03-17 08:30 | 2536.6859 | Approved | 50
2017-03-17T15:45:00Z | 2017-03-17 07:45 | PDT | 2017-03-17 08:45 | 2536.5588 | Approved | 50
2017-03-17T16:00:00Z | 2017-03-17 08:00 | PDT | 2017-03-17 09:00 | 2536.4316 | Approved | 50
2017-03-17T16:15:00Z | 2017-03-17 08:15 | PDT | 2017-03-17 09:15 | 2536.3045 | Approved | 50
2017-03-17T16:30:00Z | 2017-03-17 08:30 | PDT | 2017-03-17 09:30 | 2536.1773 | Approved | 50
2017-03-17T16:45:00Z | 2017-03-17 08:45 | PDT | 2017-03-17 09:45 | 2536.0502 | Approved | 50
2017-03-17T17:00:00Z | 2017-03-17 09:00 | PDT | 2017-03-17 10:00 | 2535.923 | Approved | 50
2017-03-17T17:15:00Z | 2017-03-17 09:15 | PDT | 2017-03-17 10:15 | 2535.7959 | Approved | 50
2017-03-17T17:30:00Z | 2017-03-17 09:30 | PDT | 2017-03-17 10:30 | 2535.6687 | Approved | 50
2017-03-17T17:45:00Z | 2017-03-17 09:45 | PDT | 2017-03-17 10:45 | 2535.5416 | Approved | 50
2017-03-17T18:00:00Z | 2017-03-17 10:00 | PDT | 2017-03-17 11:00 | 2535.4145 | Approved | 50
2017-03-17T18:15:00Z | 2017-03-17 10:15 | PDT | 2017-03-17 11:15 | 2535.2873 | Approved | 50
2017-03-17T18:30:00Z | 2017-03-17 10:30 | PDT | 2017-03-17 11:30 | 2535.1602 | Approved | 50
2017-03-17T18:45:00Z | 2017-03-17 10:45 | PDT | 2017-03-17 11:45 | 2535.0331 | Approved | 50
2017-03-17T19:00:00Z | 2017-03-17 11:00 | PDT | 2017-03-17 12:00 | 2534.906 | Approved | 50
2017-03-17T19:15:00Z | 2017-03-17 11:15 | PDT | 2017-03-17 12:15 | 2534.7789 | Approved | 50
2017-03-17T19:30:00Z | 2017-03-17 11:30 | PDT | 2017-03-17 12:30 | 2534.6517 | Approved | 50
2017-03-17T19:45:00Z | 2017-03-17 11:45 | PDT | 2017-03-17 12:45 | 2534.5246 | Approved | 50
2017-03-17T20:00:00Z | 2017-03-17 12:00 | PDT | 2017-03-17 13:00 | 2534.3975 | Approved | 50
2017-03-17T20:15:00Z | 2017-03-17 12:15 | PDT | 2017-03-17 13:15 | 2534.2704 | Approved | 50
2017-03-17T20:30:00Z | 2017-03-17 12:30 | PDT | 2017-03-17 13:30 | 2534.1433 | Approved | 50
2017-03-17T20:45:00Z | 2017-03-17 12:45 | PDT | 2017-03-17 13:45 | 2534.0163 | Approved | 50
2017-03-17T21:00:00Z | 2017-03-17 13:00 | PDT | 2017-03-17 14:00 | 2610.4781 | Approved | 50
2017-03-17T21:15:00Z | 2017-03-17 13:15 | PDT | 2017-03-17 14:15 | 2533.7621 | Approved | 50
2017-03-17T21:30:00Z | 2017-03-17 13:30 | PDT | 2017-03-17 14:30 | 2610.2002 | Approved | 50
2017-03-17T21:45:00Z | 2017-03-17 13:45 | PDT | 2017-03-17 14:45 | 2533.5079 | Approved | 50
2017-03-17T22:00:00Z | 2017-03-17 14:00 | PDT | 2017-03-17 15:00 | 2533.3808 | Approved | 50
2017-03-17T22:15:00Z | 2017-03-17 14:15 | PDT | 2017-03-17 15:15 | 2533.2538 | Approved | 50
2017-03-17T22:30:00Z | 2017-03-17 14:30 | PDT | 2017-03-17 15:30 | 2533.1267 | Approved | 50
2017-03-17T22:45:00Z | 2017-03-17 14:45 | PDT | 2017-03-17 15:45 | 2532.9997 | Approved | 50
2017-03-17T23:00:00Z | 2017-03-17 15:00 | PDT | 2017-03-17 16:00 | 2532.8726 | Approved | 50
2017-03-17T23:15:00Z | 2017-03-17 15:15 | PDT | 2017-03-17 16:15 | 2609.228 | Approved | 50
2017-03-17T23:30:00Z | 2017-03-17 15:30 | PDT | 2017-03-17 16:30 | 2609.0891 | Approved | 50
2017-03-17T23:45:00Z | 2017-03-17 15:45 | PDT | 2017-03-17 16:45 | 2532.4914 | Approved | 50
2017-03-18T00:00:00Z | 2017-03-17 16:00 | PDT | 2017-03-17 17:00 | 2532.3644 | Approved | 50
2017-03-18T00:15:00Z | 2017-03-17 16:15 | PDT | 2017-03-17 17:15 | 2532.2374 | Approved | 50
2017-03-18T00:30:00Z | 2017-03-17 16:30 | PDT | 2017-03-17 17:30 | 2532.1103 | Approved | 50
2017-03-18T00:45:00Z | 2017-03-17 16:45 | PDT | 2017-03-17 17:45 | 2531.9833 | Approved | 50
2017-03-18T01:00:00Z | 2017-03-17 17:00 | PDT | 2017-03-17 18:00 | 2531.8563 | Approved | 50
2017-03-18T01:15:00Z | 2017-03-17 17:15 | PDT | 2017-03-17 18:15 | 2531.7292 | Approved | 50
2017-03-18T01:30:00Z | 2017-03-17 17:30 | PDT | 2017-03-17 18:30 | 2531.6022 | Approved | 50
2017-03-18T01:45:00Z | 2017-03-17 17:45 | PDT | 2017-03-17 18:45 | 2531.4752 | Approved | 50
2017-03-18T02:00:00Z | 2017-03-17 18:00 | PDT | 2017-03-17 19:00 | 2531.3482 | Approved | 50
2017-03-18T02:15:00Z | 2017-03-17 18:15 | PDT | 2017-03-17 19:15 | 2531.2212 | Approved | 50
2017-03-18T02:30:00Z | 2017-03-17 18:30 | PDT | 2017-03-17 19:30 | 2531.0942 | Approved | 50
2017-03-18T02:45:00Z | 2017-03-17 18:45 | PDT | 2017-03-17 19:45 | 2530.9672 | Approved | 50
2017-03-18T03:00:00Z | 2017-03-17 19:00 | PDT | 2017-03-17 20:00 | 2690.0856 | Approved | 50
2017-03-18T03:15:00Z | 2017-03-17 19:15 | PDT | 2017-03-17 20:15 | 2530.7132 | Approved | 50
2017-03-18T03:30:00Z | 2017-03-17 19:30 | PDT | 2017-03-17 20:30 | 2530.5862 | Approved | 50
2017-03-18T05:30:00Z | 2017-03-17 21:30 | PDT | 2017-03-17 22:30 | 2527.9639 | Approved | 50 | ESTIMATED
2017-03-18T07:30:00Z | 2017-03-17 23:30 | PDT | 2017-03-18 00:30 | 2525.3417 | Approved | 50 | ESTIMATED
2017-03-18T09:30:00Z | 2017-03-18 01:30 | PDT | 2017-03-18 02:30 | 2522.7195 | Approved | 50 | ESTIMATED
2017-03-18T11:30:00Z | 2017-03-18 03:30 | PDT | 2017-03-18 04:30 | 2520.0972 | Approved | 50 | ESTIMATED
2017-03-18T13:30:00Z | 2017-03-18 05:30 | PDT | 2017-03-18 06:30 | 2517.475 | Approved | 50 | ESTIMATED
2017-03-18T15:30:00Z | 2017-03-18 07:30 | PDT | 2017-03-18 08:30 | 2514.8528 | Approved | 50 | ESTIMATED
2017-03-18T17:30:00Z | 2017-03-18 09:30 | PDT | 2017-03-18 10:30 | 2512.2305 | Approved | 50 | ESTIMATED
2017-03-18T19:30:00Z | 2017-03-18 11:30 | PDT | 2017-03-18 12:30 | 2509.6083 | Approved | 50 | ESTIMATED
2017-03-18T21:30:00Z | 2017-03-18 13:30 | PDT | 2017-03-18 14:30 | 2506.9861 | Approved | 50 | ESTIMATED
2017-03-18T23:30:00Z | 2017-03-18 15:30 | PDT | 2017-03-18 16:30 | 2504.3638 | Approved | 50 | ESTIMATED
2017-03-19T01:30:00Z | 2017-03-18 17:30 | PDT | 2017-03-18 18:30 | 2501.7416 | Approved | 50 | ESTIMATED
2017-03-19T03:30:00Z | 2017-03-18 19:30 | PDT | 2017-03-18 20:30 | 2499.1193 | Approved | 50 | ESTIMATED
2017-03-19T05:30:00Z | 2017-03-18 21:30 | PDT | 2017-03-18 22:30 | 2496.4971 | Approved | 50 | ESTIMATED
2017-03-19T07:30:00Z | 2017-03-18 23:30 | PDT | 2017-03-19 00:30 | 2493.8749 | Approved | 50 | ESTIMATED
2017-03-19T09:30:00Z | 2017-03-19 01:30 | PDT | 2017-03-19 02:30 | 2491.2526 | Approved | 50 | ESTIMATED
2017-03-19T11:30:00Z | 2017-03-19 03:30 | PDT | 2017-03-19 04:30 | 2488.6304 | Approved | 50 | ESTIMATED
2017-03-19T13:30:00Z | 2017-03-19 05:30 | PDT | 2017-03-19 06:30 | 2486.0082 | Approved | 50 | ESTIMATED
2017-03-19T15:30:00Z | 2017-03-19 07:30 | PDT | 2017-03-19 08:30 | 2483.3859 | Approved | 50 | ESTIMATED
2017-03-19T17:30:00Z | 2017-03-19 09:30 | PDT | 2017-03-19 10:30 | 2480.7637 | Approved | 50 | ESTIMATED
2017-03-19T19:30:00Z | 2017-03-19 11:30 | PDT | 2017-03-19 12:30 | 2478.1415 | Approved | 50 | ESTIMATED
2017-03-19T21:30:00Z | 2017-03-19 13:30 | PDT | 2017-03-19 14:30 | 2475.5192 | Approved | 50 | ESTIMATED
2017-03-19T23:30:00Z | 2017-03-19 15:30 | PDT | 2017-03-19 16:30 | 2472.897 | Approved | 50 | ESTIMATED
2017-03-20T01:30:00Z | 2017-03-19 17:30 | PDT | 2017-03-19 18:30 | 2470.2748 | Approved | 50 | ESTIMATED
2017-03-20T03:30:00Z | 2017-03-19 19:30 | PDT | 2017-03-19 20:30 | 2467.6525 | Approved | 50 | ESTIMATED
2017-03-20T05:30:00Z | 2017-03-19 21:30 | PDT | 2017-03-19 22:30 | 2465.0303 | Approved | 50 | ESTIMATED
2017-03-20T07:30:00Z | 2017-03-19 23:30 | PDT | 2017-03-20 00:30 | 2462.4081 | Approved | 50 | ESTIMATED
2017-03-20T09:30:00Z | 2017-03-20 01:30 | PDT | 2017-03-20 02:30 | 2459.7858 | Approved | 50 | ESTIMATED
2017-03-20T11:30:00Z | 2017-03-20 03:30 | PDT | 2017-03-20 04:30 | 2457.1636 | Approved | 50 | ESTIMATED
2017-03-20T13:30:00Z | 2017-03-20 05:30 | PDT | 2017-03-20 06:30 | 2454.5414 | Approved | 50 | ESTIMATED
2017-03-20T15:30:00Z | 2017-03-20 07:30 | PDT | 2017-03-20 08:30 | 2451.9191 | Approved | 50 | ESTIMATED
2017-03-20T17:30:00Z | 2017-03-20 09:30 | PDT | 2017-03-20 10:30 | 2449.2969 | Approved | 50 | ESTIMATED
2017-03-20T19:30:00Z | 2017-03-20 11:30 | PDT | 2017-03-20 12:30 | 2446.6747 | Approved | 50 | ESTIMATED
2017-03-20T21:30:00Z | 2017-03-20 13:30 | PDT | 2017-03-20 14:30 | 2444.0524 | Approved | 50 | ESTIMATED
2017-03-20T23:30:00Z | 2017-03-20 15:30 | PDT | 2017-03-20 16:30 | 2441.4302 | Approved | 50 | ESTIMATED
2017-03-21T01:30:00Z | 2017-03-20 17:30 | PDT | 2017-03-20 18:30 | 2438.808 | Approved | 50 | ESTIMATED
2017-03-21T03:30:00Z | 2017-03-20 19:30 | PDT | 2017-03-20 20:30 | 2436.1857 | Approved | 50 | ESTIMATED
2017-03-21T05:30:00Z | 2017-03-20 21:30 | PDT | 2017-03-20 22:30 | 2433.5635 | Approved | 50 | ESTIMATED
2017-03-21T07:30:00Z | 2017-03-20 23:30 | PDT | 2017-03-21 00:30 | 2430.9413 | Approved | 50 | ESTIMATED
2017-03-21T09:30:00Z | 2017-03-21 01:30 | PDT | 2017-03-21 02:30 | 2428.319 | Approved | 50 | ESTIMATED
2017-03-21T11:30:00Z | 2017-03-21 03:30 | PDT | 2017-03-21 04:30 | 2425.6968 | Approved | 50 | ESTIMATED
2017-03-21T13:30:00Z | 2017-03-21 05:30 | PDT | 2017-03-21 06:30 | 2423.0745 | Approved | 50 | ESTIMATED
2017-03-21T15:30:00Z | 2017-03-21 07:30 | PDT | 2017-03-21 08:30 | 2420.4523 | Approved | 50 | ESTIMATED
2017-03-21T17:30:00Z | 2017-03-21 09:30 | PDT | 2017-03-21 10:30 | 2417.8301 | Approved | 50 | ESTIMATED
2017-03-21T19:30:00Z | 2017-03-21 11:30 | PDT | 2017-03-21 12:30 | 2415.2078 | Approved | 50 | ESTIMATED
2017-03-21T21:30:00Z | 2017-03-21 13:30 | PDT | 2017-03-21 14:30 | 2412.5856 | Approved | 50 | ESTIMATED
2017-03-21T23:00:00Z | 2017-03-21 15:00 | PDT | 2017-03-21 16:00 | 2410.6189 | Approved | 50
2017-03-21T23:15:00Z | 2017-03-21 15:15 | PDT | 2017-03-21 16:15 | 2410.4954 | Approved | 50
2017-03-21T23:30:00Z | 2017-03-21 15:30 | PDT | 2017-03-21 16:30 | 2410.3719 | Approved | 50
2017-03-21T23:45:00Z | 2017-03-21 15:45 | PDT | 2017-03-21 16:45 | 2337.7943 | Approved | 50
2017-03-22T00:00:00Z | 2017-03-21 16:00 | PDT | 2017-03-21 17:00 | 2410.125 | Approved | 50
2017-03-22T00:15:00Z | 2017-03-21 16:15 | PDT | 2017-03-21 17:15 | 2337.5517 | Approved | 50
2017-03-22T00:30:00Z | 2017-03-21 16:30 | PDT | 2017-03-21 17:30 | 2337.4303 | Approved | 50
2017-03-22T00:45:00Z | 2017-03-21 16:45 | PDT | 2017-03-21 17:45 | 2337.309 | Approved | 50
2017-03-22T01:00:00Z | 2017-03-21 17:00 | PDT | 2017-03-21 18:00 | 2337.1877 | Approved | 50
2017-03-22T01:15:00Z | 2017-03-21 17:15 | PDT | 2017-03-21 18:15 | 2409.5076 | Approved | 50
2017-03-22T01:30:00Z | 2017-03-21 17:30 | PDT | 2017-03-21 18:30 | 2409.3841 | Approved | 50
2017-03-22T01:45:00Z | 2017-03-21 17:45 | PDT | 2017-03-21 18:45 | 2409.2607 | Approved | 50
2017-03-22T02:00:00Z | 2017-03-21 18:00 | PDT | 2017-03-21 19:00 | 2409.1372 | Approved | 50
2017-03-22T02:15:00Z | 2017-03-21 18:15 | PDT | 2017-03-21 19:15 | 2336.5811 | Approved | 50
2017-03-22T02:30:00Z | 2017-03-21 18:30 | PDT | 2017-03-21 19:30 | 2336.4598 | Approved | 50
2017-03-22T02:45:00Z | 2017-03-21 18:45 | PDT | 2017-03-21 19:45 | 2336.3385 | Approved | 50
2017-03-22T03:00:00Z | 2017-03-21 19:00 | PDT | 2017-03-21 20:00 | 2408.6434 | Approved | 50
2017-03-22T03:15:00Z | 2017-03-21 19:15 | PDT | 2017-03-21 20:15 | 2336.0959 | Approved | 50
2017-03-22T03:30:00Z | 2017-03-21 19:30 | PDT | 2017-03-21 20:30 | 2335.9746 | Approved | 50
2017-03-22T03:45:00Z | 2017-03-21 19:45 | PDT | 2017-03-21 20:45 | 2335.8533 | Approved | 50
2017-03-22T04:00:00Z | 2017-03-21 20:00 | PDT | 2017-03-21 21:00 | 2335.7321 | Approved | 50
2017-03-22T04:15:00Z | 2017-03-21 20:15 | PDT | 2017-03-21 21:15 | 2335.6108 | Approved | 50
2017-03-22T04:30:00Z | 2017-03-21 20:30 | PDT | 2017-03-21 21:30 | 2335.4895 | Approved | 50
2017-03-22T04:45:00Z | 2017-03-21 20:45 | PDT | 2017-03-21 21:45 | 2335.3682 | Approved | 50
2017-03-22T05:00:00Z | 2017-03-21 21:00 | PDT | 2017-03-21 22:00 | 2335.247 | Approved | 50
2017-03-22T05:15:00Z | 2017-03-21 21:15 | PDT | 2017-03-21 22:15 | 2407.5326 | Approved | 50
2017-03-22T05:30:00Z | 2017-03-21 21:30 | PDT | 2017-03-21 22:30 | 2407.4092 | Approved | 50
2017-03-22T05:45:00Z | 2017-03-21 21:45 | PDT | 2017-03-21 22:45 | 2407.2858 | Approved | 50
2017-03-22T06:00:00Z | 2017-03-21 22:00 | PDT | 2017-03-21 23:00 | 2334.7619 | Approved | 50
2017-03-22T06:15:00Z | 2017-03-21 22:15 | PDT | 2017-03-21 23:15 | 2334.6407 | Approved | 50
2017-03-22T06:30:00Z | 2017-03-21 22:30 | PDT | 2017-03-21 23:30 | 2334.5194 | Approved | 50
2017-03-22T06:45:00Z | 2017-03-21 22:45 | PDT | 2017-03-21 23:45 | 2334.3982 | Approved | 50
2017-03-22T07:00:00Z | 2017-03-21 23:00 | PDT | 2017-03-22 | 2406.6689 | Approved | 50
2017-03-22T07:15:00Z | 2017-03-21 23:15 | PDT | 2017-03-22 00:15 | 2406.5455 | Approved | 50
2017-03-22T07:30:00Z | 2017-03-21 23:30 | PDT | 2017-03-22 00:30 | 2334.0345 | Approved | 50
2017-03-22T07:45:00Z | 2017-03-21 23:45 | PDT | 2017-03-22 00:45 | 2333.9133 | Approved | 50
2017-03-22T08:00:00Z | 2017-03-22 | PDT | 2017-03-22 01:00 | 2333.792 | Approved | 50
2017-03-22T08:15:00Z | 2017-03-22 00:15 | PDT | 2017-03-22 01:15 | 2333.6708 | Approved | 50
2017-03-22T08:30:00Z | 2017-03-22 00:30 | PDT | 2017-03-22 01:30 | 2405.9286 | Approved | 50
2017-03-22T08:45:00Z | 2017-03-22 00:45 | PDT | 2017-03-22 01:45 | 2554.3822 | Approved | 50
2017-03-22T09:00:00Z | 2017-03-22 01:00 | PDT | 2017-03-22 02:00 | 2479.3291 | Approved | 50
2017-03-22T09:15:00Z | 2017-03-22 01:15 | PDT | 2017-03-22 02:15 | 2554.1268 | Approved | 50
2017-03-22T09:30:00Z | 2017-03-22 01:30 | PDT | 2017-03-22 02:30 | 2553.9992 | Approved | 50
2017-03-22T09:45:00Z | 2017-03-22 01:45 | PDT | 2017-03-22 02:45 | 2478.9526 | Approved | 50
2017-03-22T10:00:00Z | 2017-03-22 02:00 | PDT | 2017-03-22 03:00 | 2553.7438 | Approved | 50
2017-03-22T10:15:00Z | 2017-03-22 02:15 | PDT | 2017-03-22 03:15 | 2632.0466 | Approved | 50
2017-03-22T10:30:00Z | 2017-03-22 02:30 | PDT | 2017-03-22 03:30 | 2631.907 | Approved | 50
2017-03-22T10:45:00Z | 2017-03-22 02:45 | PDT | 2017-03-22 03:45 | 2478.4507 | Approved | 50
2017-03-22T11:00:00Z | 2017-03-22 03:00 | PDT | 2017-03-22 04:00 | 2553.2333 | Approved | 50
2017-03-22T11:15:00Z | 2017-03-22 03:15 | PDT | 2017-03-22 04:15 | 2714.8922 | Approved | 50
2017-03-22T11:30:00Z | 2017-03-22 03:30 | PDT | 2017-03-22 04:30 | 2631.3486 | Approved | 50
2017-03-22T11:45:00Z | 2017-03-22 03:45 | PDT | 2017-03-22 04:45 | 2552.8503 | Approved | 50
2017-03-22T12:00:00Z | 2017-03-22 04:00 | PDT | 2017-03-22 05:00 | 2631.0695 | Approved | 50
2017-03-22T12:15:00Z | 2017-03-22 04:15 | PDT | 2017-03-22 05:15 | 2477.6978 | Approved | 50
2017-03-22T12:30:00Z | 2017-03-22 04:30 | PDT | 2017-03-22 05:30 | 2477.5724 | Approved | 50
2017-03-22T12:45:00Z | 2017-03-22 04:45 | PDT | 2017-03-22 05:45 | 2630.6508 | Approved | 50
2017-03-22T13:00:00Z | 2017-03-22 05:00 | PDT | 2017-03-22 06:00 | 2713.8966 | Approved | 50
2017-03-22T13:15:00Z | 2017-03-22 05:15 | PDT | 2017-03-22 06:15 | 2713.7544 | Approved | 50
2017-03-22T13:30:00Z | 2017-03-22 05:30 | PDT | 2017-03-22 06:30 | 2713.6122 | Approved | 50
2017-03-22T13:45:00Z | 2017-03-22 05:45 | PDT | 2017-03-22 06:45 | 2713.47 | Approved | 50
2017-03-22T14:00:00Z | 2017-03-22 06:00 | PDT | 2017-03-22 07:00 | 2629.953 | Approved | 50
2017-03-22T14:15:00Z | 2017-03-22 06:15 | PDT | 2017-03-22 07:15 | 2629.8135 | Approved | 50
2017-03-22T14:30:00Z | 2017-03-22 06:30 | PDT | 2017-03-22 07:30 | 2629.6739 | Approved | 50
2017-03-22T14:45:00Z | 2017-03-22 06:45 | PDT | 2017-03-22 07:45 | 2629.5344 | Approved | 50
2017-03-22T15:00:00Z | 2017-03-22 07:00 | PDT | 2017-03-22 08:00 | 2629.3949 | Approved | 50
2017-03-22T15:15:00Z | 2017-03-22 07:15 | PDT | 2017-03-22 08:15 | 2629.2554 | Approved | 50
2017-03-22T15:30:00Z | 2017-03-22 07:30 | PDT | 2017-03-22 08:30 | 2629.1159 | Approved | 50
2017-03-22T15:45:00Z | 2017-03-22 07:45 | PDT | 2017-03-22 08:45 | 2628.9763 | Approved | 50
2017-03-22T16:00:00Z | 2017-03-22 08:00 | PDT | 2017-03-22 09:00 | 2550.6811 | Approved | 50
2017-03-22T16:15:00Z | 2017-03-22 08:15 | PDT | 2017-03-22 09:15 | 2628.6973 | Approved | 50
2017-03-22T16:30:00Z | 2017-03-22 08:30 | PDT | 2017-03-22 09:30 | 2550.426 | Approved | 50
2017-03-22T16:45:00Z | 2017-03-22 08:45 | PDT | 2017-03-22 09:45 | 2550.2984 | Approved | 50
2017-03-22T17:00:00Z | 2017-03-22 09:00 | PDT | 2017-03-22 10:00 | 2550.1709 | Approved | 50
2017-03-22T17:15:00Z | 2017-03-22 09:15 | PDT | 2017-03-22 10:15 | 2550.0433 | Approved | 50
2017-03-22T17:30:00Z | 2017-03-22 09:30 | PDT | 2017-03-22 10:30 | 2549.9158 | Approved | 50
2017-03-22T17:45:00Z | 2017-03-22 09:45 | PDT | 2017-03-22 10:45 | 2627.8604 | Approved | 50
2017-03-22T18:00:00Z | 2017-03-22 10:00 | PDT | 2017-03-22 11:00 | 2549.6607 | Approved | 50
2017-03-22T18:15:00Z | 2017-03-22 10:15 | PDT | 2017-03-22 11:15 | 2549.5332 | Approved | 50
2017-03-22T18:30:00Z | 2017-03-22 10:30 | PDT | 2017-03-22 11:30 | 2549.4056 | Approved | 50
2017-03-22T18:45:00Z | 2017-03-22 10:45 | PDT | 2017-03-22 11:45 | 2549.2781 | Approved | 50
2017-03-22T19:00:00Z | 2017-03-22 11:00 | PDT | 2017-03-22 12:00 | 2549.1506 | Approved | 50
2017-03-22T19:15:00Z | 2017-03-22 11:15 | PDT | 2017-03-22 12:15 | 2549.023 | Approved | 50
2017-03-22T19:30:00Z | 2017-03-22 11:30 | PDT | 2017-03-22 12:30 | 2474.061 | Approved | 50
2017-03-22T19:45:00Z | 2017-03-22 11:45 | PDT | 2017-03-22 12:45 | 2473.9357 | Approved | 50
2017-03-22T20:00:00Z | 2017-03-22 12:00 | PDT | 2017-03-22 13:00 | 2548.6405 | Approved | 50
2017-03-22T20:15:00Z | 2017-03-22 12:15 | PDT | 2017-03-22 13:15 | 2548.513 | Approved | 50
2017-03-22T20:30:00Z | 2017-03-22 12:30 | PDT | 2017-03-22 13:30 | 2548.3855 | Approved | 50
2017-03-22T20:45:00Z | 2017-03-22 12:45 | PDT | 2017-03-22 13:45 | 2626.1871 | Approved | 50
2017-03-22T21:00:00Z | 2017-03-22 13:00 | PDT | 2017-03-22 14:00 | 2626.0477 | Approved | 50
2017-03-22T21:15:00Z | 2017-03-22 13:15 | PDT | 2017-03-22 14:15 | 2548.003 | Approved | 50
2017-03-22T21:30:00Z | 2017-03-22 13:30 | PDT | 2017-03-22 14:30 | 2547.8755 | Approved | 50
2017-03-22T21:45:00Z | 2017-03-22 13:45 | PDT | 2017-03-22 14:45 | 2472.933 | Approved | 50
2017-03-22T22:00:00Z | 2017-03-22 14:00 | PDT | 2017-03-22 15:00 | 2472.8077 | Approved | 50
2017-03-22T22:15:00Z | 2017-03-22 14:15 | PDT | 2017-03-22 15:15 | 2472.6824 | Approved | 50
2017-03-22T22:30:00Z | 2017-03-22 14:30 | PDT | 2017-03-22 15:30 | 2547.3656 | Approved | 50
2017-03-22T22:45:00Z | 2017-03-22 14:45 | PDT | 2017-03-22 15:45 | 2472.4317 | Approved | 50
2017-03-22T23:00:00Z | 2017-03-22 15:00 | PDT | 2017-03-22 16:00 | 2472.3064 | Approved | 50
2017-03-22T23:15:00Z | 2017-03-22 15:15 | PDT | 2017-03-22 16:15 | 2472.1811 | Approved | 50
2017-03-22T23:30:00Z | 2017-03-22 15:30 | PDT | 2017-03-22 16:30 | 2472.0558 | Approved | 50
2017-03-22T23:45:00Z | 2017-03-22 15:45 | PDT | 2017-03-22 16:45 | 2471.9305 | Approved | 50
2017-03-23T00:00:00Z | 2017-03-22 16:00 | PDT | 2017-03-22 17:00 | 2546.6008 | Approved | 50
2017-03-23T00:15:00Z | 2017-03-22 16:15 | PDT | 2017-03-22 17:15 | 2546.4733 | Approved | 50
2017-03-23T00:30:00Z | 2017-03-22 16:30 | PDT | 2017-03-22 17:30 | 2546.3459 | Approved | 50
2017-03-23T00:45:00Z | 2017-03-22 16:45 | PDT | 2017-03-22 17:45 | 2546.2185 | Approved | 50
2017-03-23T01:00:00Z | 2017-03-22 17:00 | PDT | 2017-03-22 18:00 | 2623.8176 | Approved | 50
2017-03-23T01:15:00Z | 2017-03-22 17:15 | PDT | 2017-03-22 18:15 | 2623.6783 | Approved | 50
2017-03-23T01:30:00Z | 2017-03-22 17:30 | PDT | 2017-03-22 18:30 | 2545.8362 | Approved | 50
2017-03-23T01:45:00Z | 2017-03-22 17:45 | PDT | 2017-03-22 18:45 | 2545.7087 | Approved | 50
2017-03-23T02:00:00Z | 2017-03-22 18:00 | PDT | 2017-03-22 19:00 | 2545.5813 | Approved | 50
2017-03-23T02:15:00Z | 2017-03-22 18:15 | PDT | 2017-03-22 19:15 | 2545.4539 | Approved | 50
2017-03-23T02:30:00Z | 2017-03-22 18:30 | PDT | 2017-03-22 19:30 | 2545.3265 | Approved | 50
2017-03-23T02:45:00Z | 2017-03-22 18:45 | PDT | 2017-03-22 19:45 | 2706.0818 | Approved | 50
2017-03-23T03:15:00Z | 2017-03-22 19:15 | PDT | 2017-03-22 20:15 | 2790.6073 | Approved | 50
2017-03-23T03:30:00Z | 2017-03-22 19:30 | PDT | 2017-03-22 20:30 | 2544.8168 | Approved | 50
2017-03-23T03:45:00Z | 2017-03-22 19:45 | PDT | 2017-03-22 20:45 | 2469.9263 | Approved | 50
2017-03-23T04:00:00Z | 2017-03-22 20:00 | PDT | 2017-03-22 21:00 | 2469.8011 | Approved | 50
2017-03-23T04:15:00Z | 2017-03-22 20:15 | PDT | 2017-03-22 21:15 | 2469.6759 | Approved | 50
2017-03-23T04:30:00Z | 2017-03-22 20:30 | PDT | 2017-03-22 21:30 | 2544.3073 | Approved | 50
2017-03-23T04:45:00Z | 2017-03-22 20:45 | PDT | 2017-03-22 21:45 | 2469.4254 | Approved | 50
2017-03-23T05:00:00Z | 2017-03-22 21:00 | PDT | 2017-03-22 22:00 | 2544.0525 | Approved | 50
2017-03-23T05:15:00Z | 2017-03-22 21:15 | PDT | 2017-03-22 22:15 | 2469.175 | Approved | 50
2017-03-23T05:30:00Z | 2017-03-22 21:30 | PDT | 2017-03-22 22:30 | 2469.0498 | Approved | 50
2017-03-23T05:45:00Z | 2017-03-22 21:45 | PDT | 2017-03-22 22:45 | 2468.9246 | Approved | 50
2017-03-23T06:00:00Z | 2017-03-22 22:00 | PDT | 2017-03-22 23:00 | 2468.7994 | Approved | 50
2017-03-23T06:15:00Z | 2017-03-22 22:15 | PDT | 2017-03-22 23:15 | 2468.6742 | Approved | 50
2017-03-23T06:30:00Z | 2017-03-22 22:30 | PDT | 2017-03-22 23:30 | 2543.2883 | Approved | 50
2017-03-23T06:45:00Z | 2017-03-22 22:45 | PDT | 2017-03-22 23:45 | 2468.4238 | Approved | 50
2017-03-23T07:00:00Z | 2017-03-22 23:00 | PDT | 2017-03-23 | 2468.2986 | Approved | 50
2017-03-23T07:15:00Z | 2017-03-22 23:15 | PDT | 2017-03-23 00:15 | 2468.1734 | Approved | 50
2017-03-23T07:30:00Z | 2017-03-22 23:30 | PDT | 2017-03-23 00:30 | 2542.7789 | Approved | 50
2017-03-23T07:45:00Z | 2017-03-22 23:45 | PDT | 2017-03-23 00:45 | 2467.923 | Approved | 50
2017-03-23T08:00:00Z | 2017-03-23 | PDT | 2017-03-23 01:00 | 2467.7979 | Approved | 50
2017-03-23T08:15:00Z | 2017-03-23 00:15 | PDT | 2017-03-23 01:15 | 2467.6727 | Approved | 50
2017-03-23T08:30:00Z | 2017-03-23 00:30 | PDT | 2017-03-23 01:30 | 2542.2695 | Approved | 50
2017-03-23T08:45:00Z | 2017-03-23 00:45 | PDT | 2017-03-23 01:45 | 2467.4224 | Approved | 50
2017-03-23T09:00:00Z | 2017-03-23 01:00 | PDT | 2017-03-23 02:00 | 2467.2972 | Approved | 50
2017-03-23T09:15:00Z | 2017-03-23 01:15 | PDT | 2017-03-23 02:15 | 2467.1721 | Approved | 50
2017-03-23T09:30:00Z | 2017-03-23 01:30 | PDT | 2017-03-23 02:30 | 2467.0469 | Approved | 50
2017-03-23T09:45:00Z | 2017-03-23 01:45 | PDT | 2017-03-23 02:45 | 2541.633 | Approved | 50
2017-03-23T10:00:00Z | 2017-03-23 02:00 | PDT | 2017-03-23 03:00 | 2466.7966 | Approved | 50
2017-03-23T10:15:00Z | 2017-03-23 02:15 | PDT | 2017-03-23 03:15 | 2466.6715 | Approved | 50
2017-03-23T10:30:00Z | 2017-03-23 02:30 | PDT | 2017-03-23 03:30 | 2466.5463 | Approved | 50
2017-03-23T10:45:00Z | 2017-03-23 02:45 | PDT | 2017-03-23 03:45 | 2466.4212 | Approved | 50
2017-03-23T11:00:00Z | 2017-03-23 03:00 | PDT | 2017-03-23 04:00 | 2466.2961 | Approved | 50
2017-03-23T11:15:00Z | 2017-03-23 03:15 | PDT | 2017-03-23 04:15 | 2466.1709 | Approved | 50
2017-03-23T11:30:00Z | 2017-03-23 03:30 | PDT | 2017-03-23 04:30 | 2466.0458 | Approved | 50
2017-03-23T11:45:00Z | 2017-03-23 03:45 | PDT | 2017-03-23 04:45 | 2392.504 | Approved | 50
2017-03-23T12:00:00Z | 2017-03-23 04:00 | PDT | 2017-03-23 05:00 | 2392.381 | Approved | 50
2017-03-23T12:15:00Z | 2017-03-23 04:15 | PDT | 2017-03-23 05:15 | 2392.258 | Approved | 50
2017-03-23T12:30:00Z | 2017-03-23 04:30 | PDT | 2017-03-23 05:30 | 2392.1351 | Approved | 50
2017-03-23T12:45:00Z | 2017-03-23 04:45 | PDT | 2017-03-23 05:45 | 2392.0121 | Approved | 50
2017-03-23T13:00:00Z | 2017-03-23 05:00 | PDT | 2017-03-23 06:00 | 2319.7546 | Approved | 50
2017-03-23T13:15:00Z | 2017-03-23 05:15 | PDT | 2017-03-23 06:15 | 2319.6338 | Approved | 50
2017-03-23T13:30:00Z | 2017-03-23 05:30 | PDT | 2017-03-23 06:30 | 2248.6483 | Approved | 50
2017-03-23T13:45:00Z | 2017-03-23 05:45 | PDT | 2017-03-23 06:45 | 2248.5296 | Approved | 50
2017-03-23T14:00:00Z | 2017-03-23 06:00 | PDT | 2017-03-23 07:00 | 2248.4109 | Approved | 50
2017-03-23T14:15:00Z | 2017-03-23 06:15 | PDT | 2017-03-23 07:15 | 2178.6937 | Approved | 50
2017-03-23T14:30:00Z | 2017-03-23 06:30 | PDT | 2017-03-23 07:30 | 2178.5772 | Approved | 50
2017-03-23T14:45:00Z | 2017-03-23 06:45 | PDT | 2017-03-23 07:45 | 2110.1202 | Approved | 50
2017-03-23T15:00:00Z | 2017-03-23 07:00 | PDT | 2017-03-23 08:00 | 2110.0058 | Approved | 50
2017-03-23T15:15:00Z | 2017-03-23 07:15 | PDT | 2017-03-23 08:15 | 2042.803 | Approved | 50
2017-03-23T15:30:00Z | 2017-03-23 07:30 | PDT | 2017-03-23 08:30 | 2042.6907 | Approved | 50
2017-03-23T15:45:00Z | 2017-03-23 07:45 | PDT | 2017-03-23 08:45 | 2042.5784 | Approved | 50
2017-03-23T16:00:00Z | 2017-03-23 08:00 | PDT | 2017-03-23 09:00 | 1976.626 | Approved | 50
2017-03-23T16:15:00Z | 2017-03-23 08:15 | PDT | 2017-03-23 09:15 | 1976.5158 | Approved | 50
2017-03-23T16:30:00Z | 2017-03-23 08:30 | PDT | 2017-03-23 09:30 | 1976.4056 | Approved | 50
2017-03-23T16:45:00Z | 2017-03-23 08:45 | PDT | 2017-03-23 09:45 | 1911.6974 | Approved | 50
2017-03-23T17:00:00Z | 2017-03-23 09:00 | PDT | 2017-03-23 10:00 | 1911.5893 | Approved | 50
2017-03-23T17:15:00Z | 2017-03-23 09:15 | PDT | 2017-03-23 10:15 | 1911.4812 | Approved | 50
2017-03-23T17:30:00Z | 2017-03-23 09:30 | PDT | 2017-03-23 10:30 | 1911.3731 | Approved | 50
2017-03-23T17:45:00Z | 2017-03-23 09:45 | PDT | 2017-03-23 10:45 | 1911.265 | Approved | 50
2017-03-23T18:00:00Z | 2017-03-23 10:00 | PDT | 2017-03-23 11:00 | 1837.2964 | Approved | 50
2017-03-23T18:15:00Z | 2017-03-23 10:15 | PDT | 2017-03-23 11:15 | 1837.1694 | Approved | 50
2017-03-23T18:30:00Z | 2017-03-23 10:30 | PDT | 2017-03-23 11:30 | 1762.8854 | Approved | 50
2017-03-23T18:45:00Z | 2017-03-23 10:45 | PDT | 2017-03-23 11:45 | 1762.7618 | Approved | 50
2017-03-23T19:00:00Z | 2017-03-23 11:00 | PDT | 2017-03-23 12:00 | 1762.6382 | Approved | 50
2017-03-23T19:15:00Z | 2017-03-23 11:15 | PDT | 2017-03-23 12:15 | 1690.3311 | Approved | 50
2017-03-23T19:30:00Z | 2017-03-23 11:30 | PDT | 2017-03-23 12:30 | 1690.2108 | Approved | 50
2017-03-23T19:45:00Z | 2017-03-23 11:45 | PDT | 2017-03-23 12:45 | 1690.0905 | Approved | 50
2017-03-23T20:00:00Z | 2017-03-23 12:00 | PDT | 2017-03-23 13:00 | 1689.9702 | Approved | 50
2017-03-23T20:15:00Z | 2017-03-23 12:15 | PDT | 2017-03-23 13:15 | 1619.6192 | Approved | 50
2017-03-23T20:30:00Z | 2017-03-23 12:30 | PDT | 2017-03-23 13:30 | 1619.5022 | Approved | 50
2017-03-23T20:45:00Z | 2017-03-23 12:45 | PDT | 2017-03-23 13:45 | 1619.3852 | Approved | 50
2017-03-23T21:00:00Z | 2017-03-23 13:00 | PDT | 2017-03-23 14:00 | 1550.9626 | Approved | 50
2017-03-23T21:15:00Z | 2017-03-23 13:15 | PDT | 2017-03-23 14:15 | 1550.8488 | Approved | 50
2017-03-23T21:30:00Z | 2017-03-23 13:30 | PDT | 2017-03-23 14:30 | 1550.735 | Approved | 50
2017-03-23T21:45:00Z | 2017-03-23 13:45 | PDT | 2017-03-23 14:45 | 1550.6212 | Approved | 50
2017-03-23T22:00:00Z | 2017-03-23 14:00 | PDT | 2017-03-23 15:00 | 1484.106 | Approved | 50
2017-03-23T22:15:00Z | 2017-03-23 14:15 | PDT | 2017-03-23 15:15 | 1419.4641 | Approved | 50
2017-03-23T22:30:00Z | 2017-03-23 14:30 | PDT | 2017-03-23 15:30 | 1419.3567 | Approved | 50
2017-03-23T22:45:00Z | 2017-03-23 14:45 | PDT | 2017-03-23 15:45 | 1419.2492 | Approved | 50
2017-03-23T23:00:00Z | 2017-03-23 15:00 | PDT | 2017-03-23 16:00 | 1483.6636 | Approved | 50
2017-03-23T23:15:00Z | 2017-03-23 15:15 | PDT | 2017-03-23 16:15 | 1483.553 | Approved | 50
2017-03-23T23:30:00Z | 2017-03-23 15:30 | PDT | 2017-03-23 16:30 | 1483.4425 | Approved | 50
2017-03-23T23:45:00Z | 2017-03-23 15:45 | PDT | 2017-03-23 16:45 | 1483.3319 | Approved | 50
2017-03-24T00:00:00Z | 2017-03-23 16:00 | PDT | 2017-03-23 17:00 | 1483.2213 | Approved | 50
2017-03-24T00:15:00Z | 2017-03-23 16:15 | PDT | 2017-03-23 17:15 | 1483.1108 | Approved | 50
2017-03-24T00:30:00Z | 2017-03-23 16:30 | PDT | 2017-03-23 17:30 | 1483.0002 | Approved | 50
2017-03-24T00:45:00Z | 2017-03-23 16:45 | PDT | 2017-03-23 17:45 | 1418.3898 | Approved | 50
2017-03-24T01:00:00Z | 2017-03-23 17:00 | PDT | 2017-03-23 18:00 | 1482.7791 | Approved | 50
2017-03-24T01:15:00Z | 2017-03-23 17:15 | PDT | 2017-03-23 18:15 | 1418.175 | Approved | 50
2017-03-24T01:30:00Z | 2017-03-23 17:30 | PDT | 2017-03-23 18:30 | 1418.0676 | Approved | 50
2017-03-24T01:45:00Z | 2017-03-23 17:45 | PDT | 2017-03-23 18:45 | 1417.9602 | Approved | 50
2017-03-24T02:00:00Z | 2017-03-23 18:00 | PDT | 2017-03-23 19:00 | 1417.8528 | Approved | 50
2017-03-24T02:15:00Z | 2017-03-23 18:15 | PDT | 2017-03-23 19:15 | 1417.7454 | Approved | 50
2017-03-24T02:30:00Z | 2017-03-23 18:30 | PDT | 2017-03-23 19:30 | 1417.638 | Approved | 50
2017-03-24T02:45:00Z | 2017-03-23 18:45 | PDT | 2017-03-23 19:45 | 1417.5306 | Approved | 50
2017-03-24T03:00:00Z | 2017-03-23 19:00 | PDT | 2017-03-23 20:00 | 1417.4233 | Approved | 50
2017-03-24T03:15:00Z | 2017-03-23 19:15 | PDT | 2017-03-23 20:15 | 1354.6894 | Approved | 50
2017-03-24T03:30:00Z | 2017-03-23 19:30 | PDT | 2017-03-23 20:30 | 1354.5851 | Approved | 50
2017-03-24T03:45:00Z | 2017-03-23 19:45 | PDT | 2017-03-23 20:45 | 1354.4809 | Approved | 50
2017-03-24T04:00:00Z | 2017-03-23 20:00 | PDT | 2017-03-23 21:00 | 1354.3766 | Approved | 50
2017-03-24T04:15:00Z | 2017-03-23 20:15 | PDT | 2017-03-23 21:15 | 1354.2724 | Approved | 50
2017-03-24T04:30:00Z | 2017-03-23 20:30 | PDT | 2017-03-23 21:30 | 1354.1681 | Approved | 50
2017-03-24T04:45:00Z | 2017-03-23 20:45 | PDT | 2017-03-23 21:45 | 1293.2735 | Approved | 50
2017-03-24T05:00:00Z | 2017-03-23 21:00 | PDT | 2017-03-23 22:00 | 1293.1723 | Approved | 50
2017-03-24T05:15:00Z | 2017-03-23 21:15 | PDT | 2017-03-23 22:15 | 1293.0711 | Approved | 50
2017-03-24T05:30:00Z | 2017-03-23 21:30 | PDT | 2017-03-23 22:30 | 1292.9699 | Approved | 50
2017-03-24T05:45:00Z | 2017-03-23 21:45 | PDT | 2017-03-23 22:45 | 1233.8836 | Approved | 50
2017-03-24T06:00:00Z | 2017-03-23 22:00 | PDT | 2017-03-23 23:00 | 1292.7676 | Approved | 50
2017-03-24T06:15:00Z | 2017-03-23 22:15 | PDT | 2017-03-23 23:15 | 1292.6664 | Approved | 50
2017-03-24T06:30:00Z | 2017-03-23 22:30 | PDT | 2017-03-23 23:30 | 1292.5653 | Approved | 50
2017-03-24T06:45:00Z | 2017-03-23 22:45 | PDT | 2017-03-23 23:45 | 1292.4641 | Approved | 50
2017-03-24T07:00:00Z | 2017-03-23 23:00 | PDT | 2017-03-24 | 1292.363 | Approved | 50
2017-03-24T07:15:00Z | 2017-03-23 23:15 | PDT | 2017-03-24 00:15 | 1292.2619 | Approved | 50
2017-03-24T07:30:00Z | 2017-03-23 23:30 | PDT | 2017-03-24 00:30 | 1292.1607 | Approved | 50
2017-03-24T07:45:00Z | 2017-03-23 23:45 | PDT | 2017-03-24 00:45 | 1233.0985 | Approved | 50
2017-03-24T08:00:00Z | 2017-03-24 | PDT | 2017-03-24 01:00 | 1233.0004 | Approved | 50
2017-03-24T08:15:00Z | 2017-03-24 00:15 | PDT | 2017-03-24 01:15 | 1232.9023 | Approved | 50
2017-03-24T08:30:00Z | 2017-03-24 00:30 | PDT | 2017-03-24 01:30 | 1232.8042 | Approved | 50
2017-03-24T08:45:00Z | 2017-03-24 00:45 | PDT | 2017-03-24 01:45 | 1232.7061 | Approved | 50
2017-03-24T09:00:00Z | 2017-03-24 01:00 | PDT | 2017-03-24 02:00 | 1232.608 | Approved | 50
2017-03-24T09:15:00Z | 2017-03-24 01:15 | PDT | 2017-03-24 02:15 | 1232.5099 | Approved | 50
2017-03-24T09:30:00Z | 2017-03-24 01:30 | PDT | 2017-03-24 02:30 | 1232.4118 | Approved | 50
2017-03-24T09:45:00Z | 2017-03-24 01:45 | PDT | 2017-03-24 02:45 | 1232.3138 | Approved | 50
2017-03-24T10:00:00Z | 2017-03-24 02:00 | PDT | 2017-03-24 03:00 | 1175.0497 | Approved | 50
2017-03-24T10:15:00Z | 2017-03-24 02:15 | PDT | 2017-03-24 03:15 | 1174.9546 | Approved | 50
2017-03-24T10:30:00Z | 2017-03-24 02:30 | PDT | 2017-03-24 03:30 | 1174.8595 | Approved | 50
2017-03-24T10:45:00Z | 2017-03-24 02:45 | PDT | 2017-03-24 03:45 | 1174.7644 | Approved | 50
2017-03-24T11:00:00Z | 2017-03-24 03:00 | PDT | 2017-03-24 04:00 | 1174.6693 | Approved | 50
2017-03-24T11:15:00Z | 2017-03-24 03:15 | PDT | 2017-03-24 04:15 | 1174.5742 | Approved | 50
2017-03-24T11:30:00Z | 2017-03-24 03:30 | PDT | 2017-03-24 04:30 | 1231.6274 | Approved | 50
2017-03-24T11:45:00Z | 2017-03-24 03:45 | PDT | 2017-03-24 04:45 | 1231.5293 | Approved | 50
2017-03-24T12:00:00Z | 2017-03-24 04:00 | PDT | 2017-03-24 05:00 | 1174.289 | Approved | 50
2017-03-24T12:15:00Z | 2017-03-24 04:15 | PDT | 2017-03-24 05:15 | 1174.194 | Approved | 50
2017-03-24T12:30:00Z | 2017-03-24 04:30 | PDT | 2017-03-24 05:30 | 1174.0989 | Approved | 50
2017-03-24T12:45:00Z | 2017-03-24 04:45 | PDT | 2017-03-24 05:45 | 1174.0039 | Approved | 50
2017-03-24T13:00:00Z | 2017-03-24 05:00 | PDT | 2017-03-24 06:00 | 1173.9088 | Approved | 50
2017-03-24T13:15:00Z | 2017-03-24 05:15 | PDT | 2017-03-24 06:15 | 1118.4294 | Approved | 50
2017-03-24T13:30:00Z | 2017-03-24 05:30 | PDT | 2017-03-24 06:30 | 1173.7187 | Approved | 50
2017-03-24T13:45:00Z | 2017-03-24 05:45 | PDT | 2017-03-24 06:45 | 1118.2451 | Approved | 50
2017-03-24T14:00:00Z | 2017-03-24 06:00 | PDT | 2017-03-24 07:00 | 1118.153 | Approved | 50
2017-03-24T14:15:00Z | 2017-03-24 06:15 | PDT | 2017-03-24 07:15 | 1118.0609 | Approved | 50
2017-03-24T14:30:00Z | 2017-03-24 06:30 | PDT | 2017-03-24 07:30 | 1117.9688 | Approved | 50
2017-03-24T14:45:00Z | 2017-03-24 06:45 | PDT | 2017-03-24 07:45 | 1117.8767 | Approved | 50
2017-03-24T15:00:00Z | 2017-03-24 07:00 | PDT | 2017-03-24 08:00 | 1064.1389 | Approved | 50
2017-03-24T15:15:00Z | 2017-03-24 07:15 | PDT | 2017-03-24 08:15 | 1064.0497 | Approved | 50
2017-03-24T15:30:00Z | 2017-03-24 07:30 | PDT | 2017-03-24 08:30 | 1012.014 | Approved | 50
2017-03-24T15:45:00Z | 2017-03-24 07:45 | PDT | 2017-03-24 08:45 | 961.6529 | Approved | 50
2017-03-24T16:00:00Z | 2017-03-24 08:00 | PDT | 2017-03-24 09:00 | 961.5693 | Approved | 50
2017-03-24T16:15:00Z | 2017-03-24 08:15 | PDT | 2017-03-24 09:15 | 961.4858 | Approved | 50
2017-03-24T16:30:00Z | 2017-03-24 08:30 | PDT | 2017-03-24 09:30 | 865.7763 | Approved | 50
2017-03-24T16:45:00Z | 2017-03-24 08:45 | PDT | 2017-03-24 09:45 | 865.6983 | Approved | 50
2017-03-24T17:00:00Z | 2017-03-24 09:00 | PDT | 2017-03-24 10:00 | 820.2163 | Approved | 50
2017-03-24T17:15:00Z | 2017-03-24 09:15 | PDT | 2017-03-24 10:15 | 1011.4097 | Approved | 50
2017-03-24T17:30:00Z | 2017-03-24 09:30 | PDT | 2017-03-24 10:30 | 1063.2472 | Approved | 50
2017-03-24T17:45:00Z | 2017-03-24 09:45 | PDT | 2017-03-24 10:45 | 1172.1039 | Approved | 50
2017-03-24T18:00:00Z | 2017-03-24 10:00 | PDT | 2017-03-24 11:00 | 1172.0089 | Approved | 50
2017-03-24T18:15:00Z | 2017-03-24 10:15 | PDT | 2017-03-24 11:15 | 1171.914 | Approved | 50
2017-03-24T18:30:00Z | 2017-03-24 10:30 | PDT | 2017-03-24 11:30 | 1287.716 | Approved | 50
2017-03-24T18:45:00Z | 2017-03-24 10:45 | PDT | 2017-03-24 11:45 | 1228.7863 | Approved | 50
2017-03-24T19:00:00Z | 2017-03-24 11:00 | PDT | 2017-03-24 12:00 | 1171.6292 | Approved | 50
2017-03-24T19:15:00Z | 2017-03-24 11:15 | PDT | 2017-03-24 12:15 | 1062.6232 | Approved | 50
2017-03-24T19:30:00Z | 2017-03-24 11:30 | PDT | 2017-03-24 12:30 | 1010.6331 | Approved | 50
2017-03-24T19:45:00Z | 2017-03-24 11:45 | PDT | 2017-03-24 12:45 | 1010.5468 | Approved | 50
2017-03-24T20:00:00Z | 2017-03-24 12:00 | PDT | 2017-03-24 13:00 | 1010.5123 | Approved | 50
2017-03-24T20:15:00Z | 2017-03-24 12:15 | PDT | 2017-03-24 13:15 | 1010.5123 | Approved | 50
2017-03-24T20:30:00Z | 2017-03-24 12:30 | PDT | 2017-03-24 13:30 | 1062.4094 | Approved | 50
2017-03-24T20:45:00Z | 2017-03-24 12:45 | PDT | 2017-03-24 13:45 | 1115.9992 | Approved | 50
2017-03-24T21:00:00Z | 2017-03-24 13:00 | PDT | 2017-03-24 14:00 | 1115.9992 | Approved | 50
2017-03-24T21:15:00Z | 2017-03-24 13:15 | PDT | 2017-03-24 14:15 | 1115.9992 | Approved | 50
2017-03-24T21:30:00Z | 2017-03-24 13:30 | PDT | 2017-03-24 14:30 | 1171.3065 | Approved | 50
2017-03-24T21:45:00Z | 2017-03-24 13:45 | PDT | 2017-03-24 14:45 | 1115.9992 | Approved | 50
2017-03-24T22:00:00Z | 2017-03-24 14:00 | PDT | 2017-03-24 15:00 | 1062.4094 | Approved | 50
2017-03-24T22:15:00Z | 2017-03-24 14:15 | PDT | 2017-03-24 15:15 | 1115.9992 | Approved | 50
2017-03-24T22:30:00Z | 2017-03-24 14:30 | PDT | 2017-03-24 15:30 | 1062.4094 | Approved | 50
2017-03-24T22:45:00Z | 2017-03-24 14:45 | PDT | 2017-03-24 15:45 | 1010.5123 | Approved | 50
2017-03-24T23:00:00Z | 2017-03-24 15:00 | PDT | 2017-03-24 16:00 | 1115.9992 | Approved | 50
2017-03-24T23:15:00Z | 2017-03-24 15:15 | PDT | 2017-03-24 16:15 | 1171.3065 | Approved | 50
2017-03-24T23:30:00Z | 2017-03-24 15:30 | PDT | 2017-03-24 16:30 | 1171.3065 | Approved | 50
2017-03-24T23:45:00Z | 2017-03-24 15:45 | PDT | 2017-03-24 16:45 | 1115.9992 | Approved | 50
2017-03-25T00:00:00Z | 2017-03-24 16:00 | PDT | 2017-03-24 17:00 | 1115.9992 | Approved | 50
2017-03-25T00:15:00Z | 2017-03-24 16:15 | PDT | 2017-03-24 17:15 | 1171.3065 | Approved | 50
2017-03-25T00:30:00Z | 2017-03-24 16:30 | PDT | 2017-03-24 17:30 | 1171.3065 | Approved | 50
2017-03-25T00:45:00Z | 2017-03-24 16:45 | PDT | 2017-03-24 17:45 | 1171.3065 | Approved | 50
2017-03-25T01:00:00Z | 2017-03-24 17:00 | PDT | 2017-03-24 18:00 | 1115.9992 | Approved | 50
2017-03-25T01:15:00Z | 2017-03-24 17:15 | PDT | 2017-03-24 18:15 | 1115.9992 | Approved | 50
2017-03-25T01:30:00Z | 2017-03-24 17:30 | PDT | 2017-03-24 18:30 | 1010.5123 | Approved | 50
2017-03-25T01:45:00Z | 2017-03-24 17:45 | PDT | 2017-03-24 18:45 | 1010.5123 | Approved | 50
2017-03-25T02:00:00Z | 2017-03-24 18:00 | PDT | 2017-03-24 19:00 | 1010.5123 | Approved | 50
2017-03-25T02:15:00Z | 2017-03-24 18:15 | PDT | 2017-03-24 19:15 | 1115.9992 | Approved | 50
2017-03-25T02:30:00Z | 2017-03-24 18:30 | PDT | 2017-03-24 19:30 | 1115.9992 | Approved | 50
2017-03-25T02:45:00Z | 2017-03-24 18:45 | PDT | 2017-03-24 19:45 | 1062.4094 | Approved | 50
2017-03-25T03:00:00Z | 2017-03-24 19:00 | PDT | 2017-03-24 20:00 | 1010.5123 | Approved | 50
2017-03-25T03:15:00Z | 2017-03-24 19:15 | PDT | 2017-03-24 20:15 | 1062.4094 | Approved | 50
2017-03-25T03:30:00Z | 2017-03-24 19:30 | PDT | 2017-03-24 20:30 | 1171.3065 | Approved | 50
2017-03-25T03:45:00Z | 2017-03-24 19:45 | PDT | 2017-03-24 20:45 | 1171.3065 | Approved | 50
2017-03-25T04:00:00Z | 2017-03-24 20:00 | PDT | 2017-03-24 21:00 | 1171.3065 | Approved | 50
2017-03-25T04:15:00Z | 2017-03-24 20:15 | PDT | 2017-03-24 21:15 | 1228.3556 | Approved | 50
2017-03-25T04:30:00Z | 2017-03-24 20:30 | PDT | 2017-03-24 21:30 | 1287.1712 | Approved | 50
2017-03-25T04:45:00Z | 2017-03-24 20:45 | PDT | 2017-03-24 21:45 | 1287.1712 | Approved | 50
2017-03-25T05:00:00Z | 2017-03-24 21:00 | PDT | 2017-03-24 22:00 | 1287.1712 | Approved | 50
2017-03-25T05:15:00Z | 2017-03-24 21:15 | PDT | 2017-03-24 22:15 | 1287.1712 | Approved | 50
2017-03-25T05:30:00Z | 2017-03-24 21:30 | PDT | 2017-03-24 22:30 | 1228.3556 | Approved | 50
2017-03-25T05:45:00Z | 2017-03-24 21:45 | PDT | 2017-03-24 22:45 | 1228.3556 | Approved | 50
2017-03-25T06:00:00Z | 2017-03-24 22:00 | PDT | 2017-03-24 23:00 | 1228.3556 | Approved | 50
2017-03-25T06:15:00Z | 2017-03-24 22:15 | PDT | 2017-03-24 23:15 | 1228.3556 | Approved | 50
2017-03-25T06:30:00Z | 2017-03-24 22:30 | PDT | 2017-03-24 23:30 | 1171.3065 | Approved | 50
2017-03-25T06:45:00Z | 2017-03-24 22:45 | PDT | 2017-03-24 23:45 | 1228.3556 | Approved | 50
2017-03-25T07:00:00Z | 2017-03-24 23:00 | PDT | 2017-03-25 | 1228.3556 | Approved | 50
2017-03-25T07:15:00Z | 2017-03-24 23:15 | PDT | 2017-03-25 00:15 | 1228.3556 | Approved | 50
2017-03-25T07:30:00Z | 2017-03-24 23:30 | PDT | 2017-03-25 00:30 | 1228.3556 | Approved | 50
2017-03-25T07:45:00Z | 2017-03-24 23:45 | PDT | 2017-03-25 00:45 | 1228.3556 | Approved | 50
2017-03-25T08:00:00Z | 2017-03-25 | PDT | 2017-03-25 01:00 | 1228.3556 | Approved | 50
2017-03-25T08:15:00Z | 2017-03-25 00:15 | PDT | 2017-03-25 01:15 | 1171.3065 | Approved | 50
2017-03-25T08:30:00Z | 2017-03-25 00:30 | PDT | 2017-03-25 01:30 | 1228.3556 | Approved | 50
2017-03-25T08:45:00Z | 2017-03-25 00:45 | PDT | 2017-03-25 01:45 | 1171.3065 | Approved | 50
2017-03-25T09:00:00Z | 2017-03-25 01:00 | PDT | 2017-03-25 02:00 | 1171.3065 | Approved | 50
2017-03-25T09:15:00Z | 2017-03-25 01:15 | PDT | 2017-03-25 02:15 | 1171.3065 | Approved | 50
2017-03-25T09:30:00Z | 2017-03-25 01:30 | PDT | 2017-03-25 02:30 | 1171.3065 | Approved | 50
2017-03-25T09:45:00Z | 2017-03-25 01:45 | PDT | 2017-03-25 02:45 | 1171.3065 | Approved | 50
2017-03-25T10:00:00Z | 2017-03-25 02:00 | PDT | 2017-03-25 03:00 | 1171.3065 | Approved | 50
2017-03-25T10:15:00Z | 2017-03-25 02:15 | PDT | 2017-03-25 03:15 | 1171.3065 | Approved | 50
2017-03-25T10:30:00Z | 2017-03-25 02:30 | PDT | 2017-03-25 03:30 | 1171.3065 | Approved | 50
2017-03-25T10:45:00Z | 2017-03-25 02:45 | PDT | 2017-03-25 03:45 | 1171.3065 | Approved | 50
2017-03-25T11:00:00Z | 2017-03-25 03:00 | PDT | 2017-03-25 04:00 | 1171.3065 | Approved | 50
2017-03-25T11:15:00Z | 2017-03-25 03:15 | PDT | 2017-03-25 04:15 | 1171.3065 | Approved | 50
2017-03-25T11:30:00Z | 2017-03-25 03:30 | PDT | 2017-03-25 04:30 | 1228.3556 | Approved | 50
2017-03-25T11:45:00Z | 2017-03-25 03:45 | PDT | 2017-03-25 04:45 | 1171.3065 | Approved | 50
2017-03-25T12:00:00Z | 2017-03-25 04:00 | PDT | 2017-03-25 05:00 | 1171.3065 | Approved | 50
2017-03-25T12:15:00Z | 2017-03-25 04:15 | PDT | 2017-03-25 05:15 | 1228.3556 | Approved | 50
2017-03-25T12:30:00Z | 2017-03-25 04:30 | PDT | 2017-03-25 05:30 | 1228.3556 | Approved | 50
2017-03-25T12:45:00Z | 2017-03-25 04:45 | PDT | 2017-03-25 05:45 | 1228.3556 | Approved | 50
2017-03-25T13:00:00Z | 2017-03-25 05:00 | PDT | 2017-03-25 06:00 | 1228.3556 | Approved | 50
2017-03-25T13:15:00Z | 2017-03-25 05:15 | PDT | 2017-03-25 06:15 | 1228.3556 | Approved | 50
2017-03-25T13:30:00Z | 2017-03-25 05:30 | PDT | 2017-03-25 06:30 | 1228.3556 | Approved | 50
2017-03-25T13:45:00Z | 2017-03-25 05:45 | PDT | 2017-03-25 06:45 | 1287.1712 | Approved | 50
2017-03-25T14:00:00Z | 2017-03-25 06:00 | PDT | 2017-03-25 07:00 | 1228.3556 | Approved | 50
2017-03-25T14:15:00Z | 2017-03-25 06:15 | PDT | 2017-03-25 07:15 | 1228.3556 | Approved | 50
2017-03-25T14:30:00Z | 2017-03-25 06:30 | PDT | 2017-03-25 07:30 | 1228.3556 | Approved | 50
2017-03-25T14:45:00Z | 2017-03-25 06:45 | PDT | 2017-03-25 07:45 | 1287.1712 | Approved | 50
2017-03-25T15:00:00Z | 2017-03-25 07:00 | PDT | 2017-03-25 08:00 | 1287.1712 | Approved | 50
2017-03-25T15:15:00Z | 2017-03-25 07:15 | PDT | 2017-03-25 08:15 | 1287.1712 | Approved | 50
2017-03-25T15:30:00Z | 2017-03-25 07:30 | PDT | 2017-03-25 08:30 | 1287.1712 | Approved | 50
2017-03-25T15:45:00Z | 2017-03-25 07:45 | PDT | 2017-03-25 08:45 | 1347.7775 | Approved | 50
2017-03-25T16:00:00Z | 2017-03-25 08:00 | PDT | 2017-03-25 09:00 | 1347.7775 | Approved | 50
2017-03-25T16:15:00Z | 2017-03-25 08:15 | PDT | 2017-03-25 09:15 | 1347.7775 | Approved | 50
2017-03-25T16:30:00Z | 2017-03-25 08:30 | PDT | 2017-03-25 09:30 | 1347.7775 | Approved | 50
2017-03-25T16:45:00Z | 2017-03-25 08:45 | PDT | 2017-03-25 09:45 | 1347.7775 | Approved | 50
2017-03-25T17:00:00Z | 2017-03-25 09:00 | PDT | 2017-03-25 10:00 | 1347.7775 | Approved | 50
2017-03-25T17:15:00Z | 2017-03-25 09:15 | PDT | 2017-03-25 10:15 | 1347.7775 | Approved | 50
2017-03-25T17:30:00Z | 2017-03-25 09:30 | PDT | 2017-03-25 10:30 | 1410.1989 | Approved | 50
2017-03-25T17:45:00Z | 2017-03-25 09:45 | PDT | 2017-03-25 10:45 | 1410.1989 | Approved | 50
2017-03-25T18:00:00Z | 2017-03-25 10:00 | PDT | 2017-03-25 11:00 | 1410.1989 | Approved | 50
2017-03-25T18:15:00Z | 2017-03-25 10:15 | PDT | 2017-03-25 11:15 | 1474.4596 | Approved | 50
2017-03-25T18:30:00Z | 2017-03-25 10:30 | PDT | 2017-03-25 11:30 | 1410.1989 | Approved | 50
2017-03-25T18:45:00Z | 2017-03-25 10:45 | PDT | 2017-03-25 11:45 | 1410.1989 | Approved | 50
2017-03-25T19:00:00Z | 2017-03-25 11:00 | PDT | 2017-03-25 12:00 | 1474.4596 | Approved | 50
2017-03-25T19:15:00Z | 2017-03-25 11:15 | PDT | 2017-03-25 12:15 | 1474.4596 | Approved | 50
2017-03-25T19:30:00Z | 2017-03-25 11:30 | PDT | 2017-03-25 12:30 | 1474.4596 | Approved | 50
2017-03-25T19:45:00Z | 2017-03-25 11:45 | PDT | 2017-03-25 12:45 | 1540.5838 | Approved | 50
2017-03-25T20:00:00Z | 2017-03-25 12:00 | PDT | 2017-03-25 13:00 | 1540.5838 | Approved | 50
2017-03-25T20:15:00Z | 2017-03-25 12:15 | PDT | 2017-03-25 13:15 | 1540.5838 | Approved | 50
2017-03-25T20:30:00Z | 2017-03-25 12:30 | PDT | 2017-03-25 13:30 | 1540.5838 | Approved | 50
2017-03-25T20:45:00Z | 2017-03-25 12:45 | PDT | 2017-03-25 13:45 | 1540.5838 | Approved | 50
2017-03-25T21:00:00Z | 2017-03-25 13:00 | PDT | 2017-03-25 14:00 | 1608.5957 | Approved | 50
2017-03-25T21:15:00Z | 2017-03-25 13:15 | PDT | 2017-03-25 14:15 | 1540.5838 | Approved | 50
2017-03-25T21:30:00Z | 2017-03-25 13:30 | PDT | 2017-03-25 14:30 | 1540.5838 | Approved | 50
2017-03-25T21:45:00Z | 2017-03-25 13:45 | PDT | 2017-03-25 14:45 | 1540.5838 | Approved | 50
2017-03-25T22:00:00Z | 2017-03-25 14:00 | PDT | 2017-03-25 15:00 | 1540.5838 | Approved | 50
2017-03-25T22:15:00Z | 2017-03-25 14:15 | PDT | 2017-03-25 15:15 | 1540.5838 | Approved | 50
2017-03-25T22:30:00Z | 2017-03-25 14:30 | PDT | 2017-03-25 15:30 | 1540.5838 | Approved | 50
2017-03-25T22:45:00Z | 2017-03-25 14:45 | PDT | 2017-03-25 15:45 | 1540.5838 | Approved | 50
2017-03-25T23:00:00Z | 2017-03-25 15:00 | PDT | 2017-03-25 16:00 | 1540.5838 | Approved | 50
2017-03-25T23:15:00Z | 2017-03-25 15:15 | PDT | 2017-03-25 16:15 | 1540.5838 | Approved | 50
2017-03-25T23:30:00Z | 2017-03-25 15:30 | PDT | 2017-03-25 16:30 | 1540.5838 | Approved | 50
2017-03-25T23:45:00Z | 2017-03-25 15:45 | PDT | 2017-03-25 16:45 | 1540.5838 | Approved | 50
2017-03-26T00:00:00Z | 2017-03-25 16:00 | PDT | 2017-03-25 17:00 | 1608.5957 | Approved | 50
2017-03-26T00:15:00Z | 2017-03-25 16:15 | PDT | 2017-03-25 17:15 | 1608.5957 | Approved | 50
2017-03-26T00:30:00Z | 2017-03-25 16:30 | PDT | 2017-03-25 17:30 | 1608.5957 | Approved | 50
2017-03-26T00:45:00Z | 2017-03-25 16:45 | PDT | 2017-03-25 17:45 | 1608.5957 | Approved | 50
2017-03-26T01:00:00Z | 2017-03-25 17:00 | PDT | 2017-03-25 18:00 | 1608.5957 | Approved | 50
2017-03-26T01:15:00Z | 2017-03-25 17:15 | PDT | 2017-03-25 18:15 | 1608.5957 | Approved | 50
2017-03-26T01:30:00Z | 2017-03-25 17:30 | PDT | 2017-03-25 18:30 | 1608.5957 | Approved | 50
2017-03-26T01:45:00Z | 2017-03-25 17:45 | PDT | 2017-03-25 18:45 | 1608.5957 | Approved | 50
2017-03-26T02:00:00Z | 2017-03-25 18:00 | PDT | 2017-03-25 19:00 | 1608.5957 | Approved | 50
2017-03-26T02:15:00Z | 2017-03-25 18:15 | PDT | 2017-03-25 19:15 | 1608.5957 | Approved | 50
2017-03-26T02:30:00Z | 2017-03-25 18:30 | PDT | 2017-03-25 19:30 | 1608.5957 | Approved | 50
2017-03-26T02:45:00Z | 2017-03-25 18:45 | PDT | 2017-03-25 19:45 | 1608.5957 | Approved | 50
2017-03-26T03:00:00Z | 2017-03-25 19:00 | PDT | 2017-03-25 20:00 | 1608.5957 | Approved | 50
2017-03-26T03:15:00Z | 2017-03-25 19:15 | PDT | 2017-03-25 20:15 | 1540.5838 | Approved | 50
2017-03-26T03:30:00Z | 2017-03-25 19:30 | PDT | 2017-03-25 20:30 | 1540.5838 | Approved | 50
2017-03-26T03:45:00Z | 2017-03-25 19:45 | PDT | 2017-03-25 20:45 | 1608.5957 | Approved | 50
2017-03-26T04:00:00Z | 2017-03-25 20:00 | PDT | 2017-03-25 21:00 | 1608.5957 | Approved | 50
2017-03-26T04:15:00Z | 2017-03-25 20:15 | PDT | 2017-03-25 21:15 | 1540.5838 | Approved | 50
2017-03-26T04:30:00Z | 2017-03-25 20:30 | PDT | 2017-03-25 21:30 | 1540.5838 | Approved | 50
2017-03-26T04:45:00Z | 2017-03-25 20:45 | PDT | 2017-03-25 21:45 | 1540.5838 | Approved | 50
2017-03-26T05:00:00Z | 2017-03-25 21:00 | PDT | 2017-03-25 22:00 | 1540.5838 | Approved | 50
2017-03-26T05:15:00Z | 2017-03-25 21:15 | PDT | 2017-03-25 22:15 | 1540.5838 | Approved | 50
2017-03-26T05:30:00Z | 2017-03-25 21:30 | PDT | 2017-03-25 22:30 | 1540.5838 | Approved | 50
2017-03-26T05:45:00Z | 2017-03-25 21:45 | PDT | 2017-03-25 22:45 | 1540.5838 | Approved | 50
2017-03-26T06:00:00Z | 2017-03-25 22:00 | PDT | 2017-03-25 23:00 | 1540.5838 | Approved | 50
2017-03-26T06:15:00Z | 2017-03-25 22:15 | PDT | 2017-03-25 23:15 | 1540.5838 | Approved | 50
2017-03-26T06:30:00Z | 2017-03-25 22:30 | PDT | 2017-03-25 23:30 | 1474.4596 | Approved | 50
2017-03-26T06:45:00Z | 2017-03-25 22:45 | PDT | 2017-03-25 23:45 | 1474.4596 | Approved | 50
2017-03-26T07:00:00Z | 2017-03-25 23:00 | PDT | 2017-03-26 | 1474.4596 | Approved | 50
2017-03-26T07:15:00Z | 2017-03-25 23:15 | PDT | 2017-03-26 00:15 | 1474.4596 | Approved | 50
2017-03-26T07:30:00Z | 2017-03-25 23:30 | PDT | 2017-03-26 00:30 | 1474.4596 | Approved | 50
2017-03-26T07:45:00Z | 2017-03-25 23:45 | PDT | 2017-03-26 00:45 | 1474.4596 | Approved | 50
2017-03-26T08:00:00Z | 2017-03-26 | PDT | 2017-03-26 01:00 | 1474.4596 | Approved | 50
2017-03-26T08:15:00Z | 2017-03-26 00:15 | PDT | 2017-03-26 01:15 | 1474.4596 | Approved | 50
2017-03-26T08:30:00Z | 2017-03-26 00:30 | PDT | 2017-03-26 01:30 | 1474.4596 | Approved | 50
2017-03-26T08:45:00Z | 2017-03-26 00:45 | PDT | 2017-03-26 01:45 | 1410.1989 | Approved | 50
2017-03-26T09:00:00Z | 2017-03-26 01:00 | PDT | 2017-03-26 02:00 | 1410.1989 | Approved | 50
2017-03-26T09:15:00Z | 2017-03-26 01:15 | PDT | 2017-03-26 02:15 | 1410.1989 | Approved | 50
2017-03-26T09:30:00Z | 2017-03-26 01:30 | PDT | 2017-03-26 02:30 | 1410.1989 | Approved | 50
2017-03-26T09:45:00Z | 2017-03-26 01:45 | PDT | 2017-03-26 02:45 | 1410.1989 | Approved | 50
2017-03-26T10:00:00Z | 2017-03-26 02:00 | PDT | 2017-03-26 03:00 | 1410.1989 | Approved | 50
2017-03-26T10:15:00Z | 2017-03-26 02:15 | PDT | 2017-03-26 03:15 | 1410.1989 | Approved | 50
2017-03-26T10:30:00Z | 2017-03-26 02:30 | PDT | 2017-03-26 03:30 | 1347.7775 | Approved | 50
2017-03-26T10:45:00Z | 2017-03-26 02:45 | PDT | 2017-03-26 03:45 | 1347.7775 | Approved | 50
2017-03-26T11:00:00Z | 2017-03-26 03:00 | PDT | 2017-03-26 04:00 | 1347.7775 | Approved | 50
2017-03-26T11:15:00Z | 2017-03-26 03:15 | PDT | 2017-03-26 04:15 | 1347.7775 | Approved | 50
2017-03-26T11:30:00Z | 2017-03-26 03:30 | PDT | 2017-03-26 04:30 | 1287.1712 | Approved | 50
2017-03-26T11:45:00Z | 2017-03-26 03:45 | PDT | 2017-03-26 04:45 | 1347.7775 | Approved | 50
2017-03-26T12:00:00Z | 2017-03-26 04:00 | PDT | 2017-03-26 05:00 | 1287.1712 | Approved | 50
2017-03-26T12:15:00Z | 2017-03-26 04:15 | PDT | 2017-03-26 05:15 | 1287.1712 | Approved | 50
2017-03-26T12:30:00Z | 2017-03-26 04:30 | PDT | 2017-03-26 05:30 | 1287.1712 | Approved | 50
2017-03-26T12:45:00Z | 2017-03-26 04:45 | PDT | 2017-03-26 05:45 | 1347.7775 | Approved | 50
2017-03-26T13:00:00Z | 2017-03-26 05:00 | PDT | 2017-03-26 06:00 | 1347.7775 | Approved | 50
2017-03-26T13:15:00Z | 2017-03-26 05:15 | PDT | 2017-03-26 06:15 | 1347.7775 | Approved | 50
2017-03-26T13:30:00Z | 2017-03-26 05:30 | PDT | 2017-03-26 06:30 | 1347.7775 | Approved | 50
2017-03-26T13:45:00Z | 2017-03-26 05:45 | PDT | 2017-03-26 06:45 | 1347.7775 | Approved | 50
2017-03-26T14:00:00Z | 2017-03-26 06:00 | PDT | 2017-03-26 07:00 | 1347.7775 | Approved | 50
2017-03-26T14:15:00Z | 2017-03-26 06:15 | PDT | 2017-03-26 07:15 | 1347.7775 | Approved | 50
2017-03-26T14:30:00Z | 2017-03-26 06:30 | PDT | 2017-03-26 07:30 | 1347.7775 | Approved | 50
2017-03-26T14:45:00Z | 2017-03-26 06:45 | PDT | 2017-03-26 07:45 | 1347.7775 | Approved | 50
2017-03-26T15:00:00Z | 2017-03-26 07:00 | PDT | 2017-03-26 08:00 | 1347.7775 | Approved | 50
2017-03-26T15:15:00Z | 2017-03-26 07:15 | PDT | 2017-03-26 08:15 | 1347.7775 | Approved | 50
2017-03-26T15:30:00Z | 2017-03-26 07:30 | PDT | 2017-03-26 08:30 | 1347.7775 | Approved | 50
2017-03-26T15:45:00Z | 2017-03-26 07:45 | PDT | 2017-03-26 08:45 | 1347.7775 | Approved | 50
2017-03-26T16:00:00Z | 2017-03-26 08:00 | PDT | 2017-03-26 09:00 | 1347.7775 | Approved | 50
2017-03-26T16:15:00Z | 2017-03-26 08:15 | PDT | 2017-03-26 09:15 | 1347.7775 | Approved | 50
2017-03-26T16:30:00Z | 2017-03-26 08:30 | PDT | 2017-03-26 09:30 | 1347.7775 | Approved | 50
2017-03-26T16:45:00Z | 2017-03-26 08:45 | PDT | 2017-03-26 09:45 | 1287.1712 | Approved | 50
2017-03-26T17:00:00Z | 2017-03-26 09:00 | PDT | 2017-03-26 10:00 | 1287.1712 | Approved | 50
2017-03-26T17:15:00Z | 2017-03-26 09:15 | PDT | 2017-03-26 10:15 | 1347.7775 | Approved | 50
2017-03-26T17:30:00Z | 2017-03-26 09:30 | PDT | 2017-03-26 10:30 | 1287.1712 | Approved | 50
2017-03-26T17:45:00Z | 2017-03-26 09:45 | PDT | 2017-03-26 10:45 | 1287.1712 | Approved | 50
2017-03-26T18:00:00Z | 2017-03-26 10:00 | PDT | 2017-03-26 11:00 | 1287.1712 | Approved | 50
2017-03-26T18:15:00Z | 2017-03-26 10:15 | PDT | 2017-03-26 11:15 | 1287.1712 | Approved | 50
2017-03-26T18:30:00Z | 2017-03-26 10:30 | PDT | 2017-03-26 11:30 | 1287.1712 | Approved | 50
2017-03-26T18:45:00Z | 2017-03-26 10:45 | PDT | 2017-03-26 11:45 | 1228.3556 | Approved | 50
2017-03-26T19:00:00Z | 2017-03-26 11:00 | PDT | 2017-03-26 12:00 | 1228.3556 | Approved | 50
2017-03-26T19:15:00Z | 2017-03-26 11:15 | PDT | 2017-03-26 12:15 | 1228.3556 | Approved | 50
2017-03-26T19:30:00Z | 2017-03-26 11:30 | PDT | 2017-03-26 12:30 | 1171.3065 | Approved | 50
2017-03-26T19:45:00Z | 2017-03-26 11:45 | PDT | 2017-03-26 12:45 | 1171.3065 | Approved | 50
2017-03-26T20:00:00Z | 2017-03-26 12:00 | PDT | 2017-03-26 13:00 | 1171.3065 | Approved | 50
2017-03-26T20:15:00Z | 2017-03-26 12:15 | PDT | 2017-03-26 13:15 | 1228.3556 | Approved | 50
2017-03-26T20:30:00Z | 2017-03-26 12:30 | PDT | 2017-03-26 13:30 | 1171.3065 | Approved | 50
2017-03-26T20:45:00Z | 2017-03-26 12:45 | PDT | 2017-03-26 13:45 | 1171.3065 | Approved | 50
2017-03-26T21:00:00Z | 2017-03-26 13:00 | PDT | 2017-03-26 14:00 | 1171.3065 | Approved | 50
2017-03-26T21:15:00Z | 2017-03-26 13:15 | PDT | 2017-03-26 14:15 | 1171.3065 | Approved | 50
2017-03-26T21:30:00Z | 2017-03-26 13:30 | PDT | 2017-03-26 14:30 | 1171.3065 | Approved | 50
2017-03-26T21:45:00Z | 2017-03-26 13:45 | PDT | 2017-03-26 14:45 | 1171.3065 | Approved | 50
2017-03-26T22:00:00Z | 2017-03-26 14:00 | PDT | 2017-03-26 15:00 | 1171.3065 | Approved | 50
2017-03-26T22:15:00Z | 2017-03-26 14:15 | PDT | 2017-03-26 15:15 | 1171.3065 | Approved | 50
2017-03-26T22:30:00Z | 2017-03-26 14:30 | PDT | 2017-03-26 15:30 | 1228.3556 | Approved | 50
2017-03-26T22:45:00Z | 2017-03-26 14:45 | PDT | 2017-03-26 15:45 | 1171.3065 | Approved | 50
2017-03-26T23:00:00Z | 2017-03-26 15:00 | PDT | 2017-03-26 16:00 | 1171.3065 | Approved | 50
2017-03-26T23:15:00Z | 2017-03-26 15:15 | PDT | 2017-03-26 16:15 | 1171.3065 | Approved | 50
2017-03-26T23:30:00Z | 2017-03-26 15:30 | PDT | 2017-03-26 16:30 | 1171.3065 | Approved | 50
2017-03-26T23:45:00Z | 2017-03-26 15:45 | PDT | 2017-03-26 16:45 | 1171.3065 | Approved | 50
2017-03-27T00:00:00Z | 2017-03-26 16:00 | PDT | 2017-03-26 17:00 | 1228.3556 | Approved | 50
2017-03-27T00:15:00Z | 2017-03-26 16:15 | PDT | 2017-03-26 17:15 | 1171.3065 | Approved | 50
2017-03-27T00:30:00Z | 2017-03-26 16:30 | PDT | 2017-03-26 17:30 | 1171.3065 | Approved | 50
2017-03-27T00:45:00Z | 2017-03-26 16:45 | PDT | 2017-03-26 17:45 | 1228.3556 | Approved | 50
2017-03-27T01:00:00Z | 2017-03-26 17:00 | PDT | 2017-03-26 18:00 | 1171.3065 | Approved | 50
2017-03-27T01:15:00Z | 2017-03-26 17:15 | PDT | 2017-03-26 18:15 | 1228.3556 | Approved | 50
2017-03-27T01:30:00Z | 2017-03-26 17:30 | PDT | 2017-03-26 18:30 | 1228.3556 | Approved | 50
2017-03-27T01:45:00Z | 2017-03-26 17:45 | PDT | 2017-03-26 18:45 | 1228.3556 | Approved | 50
2017-03-27T02:00:00Z | 2017-03-26 18:00 | PDT | 2017-03-26 19:00 | 1228.3556 | Approved | 50
2017-03-27T02:15:00Z | 2017-03-26 18:15 | PDT | 2017-03-26 19:15 | 1228.3556 | Approved | 50
2017-03-27T02:30:00Z | 2017-03-26 18:30 | PDT | 2017-03-26 19:30 | 1228.3556 | Approved | 50
2017-03-27T02:45:00Z | 2017-03-26 18:45 | PDT | 2017-03-26 19:45 | 1228.3556 | Approved | 50
2017-03-27T03:00:00Z | 2017-03-26 19:00 | PDT | 2017-03-26 20:00 | 1228.3556 | Approved | 50
2017-03-27T03:15:00Z | 2017-03-26 19:15 | PDT | 2017-03-26 20:15 | 1228.3556 | Approved | 50
2017-03-27T03:30:00Z | 2017-03-26 19:30 | PDT | 2017-03-26 20:30 | 1228.3556 | Approved | 50
2017-03-27T03:45:00Z | 2017-03-26 19:45 | PDT | 2017-03-26 20:45 | 1228.3556 | Approved | 50
2017-03-27T04:00:00Z | 2017-03-26 20:00 | PDT | 2017-03-26 21:00 | 1171.3065 | Approved | 50
2017-03-27T04:15:00Z | 2017-03-26 20:15 | PDT | 2017-03-26 21:15 | 1171.3065 | Approved | 50
2017-03-27T04:30:00Z | 2017-03-26 20:30 | PDT | 2017-03-26 21:30 | 1171.3065 | Approved | 50
2017-03-27T04:45:00Z | 2017-03-26 20:45 | PDT | 2017-03-26 21:45 | 1115.9992 | Approved | 50
2017-03-27T05:00:00Z | 2017-03-26 21:00 | PDT | 2017-03-26 22:00 | 1115.9992 | Approved | 50
2017-03-27T05:15:00Z | 2017-03-26 21:15 | PDT | 2017-03-26 22:15 | 1171.3065 | Approved | 50
2017-03-27T05:30:00Z | 2017-03-26 21:30 | PDT | 2017-03-26 22:30 | 1171.3065 | Approved | 50
2017-03-27T05:45:00Z | 2017-03-26 21:45 | PDT | 2017-03-26 22:45 | 1171.3065 | Approved | 50
2017-03-27T06:00:00Z | 2017-03-26 22:00 | PDT | 2017-03-26 23:00 | 1171.3065 | Approved | 50
2017-03-27T06:15:00Z | 2017-03-26 22:15 | PDT | 2017-03-26 23:15 | 1171.3065 | Approved | 50
2017-03-27T06:30:00Z | 2017-03-26 22:30 | PDT | 2017-03-26 23:30 | 1171.3065 | Approved | 50
2017-03-27T06:45:00Z | 2017-03-26 22:45 | PDT | 2017-03-26 23:45 | 1228.3556 | Approved | 50
2017-03-27T07:00:00Z | 2017-03-26 23:00 | PDT | 2017-03-27 | 1171.3065 | Approved | 50
2017-03-27T07:15:00Z | 2017-03-26 23:15 | PDT | 2017-03-27 00:15 | 1171.3065 | Approved | 50
2017-03-27T07:30:00Z | 2017-03-26 23:30 | PDT | 2017-03-27 00:30 | 1171.3065 | Approved | 50
2017-03-27T07:45:00Z | 2017-03-26 23:45 | PDT | 2017-03-27 00:45 | 1171.3065 | Approved | 50
2017-03-27T08:00:00Z | 2017-03-27 | PDT | 2017-03-27 01:00 | 1228.3556 | Approved | 50
2017-03-27T08:15:00Z | 2017-03-27 00:15 | PDT | 2017-03-27 01:15 | 1171.3065 | Approved | 50
2017-03-27T08:30:00Z | 2017-03-27 00:30 | PDT | 2017-03-27 01:30 | 1228.3556 | Approved | 50
2017-03-27T08:45:00Z | 2017-03-27 00:45 | PDT | 2017-03-27 01:45 | 1347.7775 | Approved | 50
2017-03-27T09:00:00Z | 2017-03-27 01:00 | PDT | 2017-03-27 02:00 | 1228.3556 | Approved | 50
2017-03-27T09:15:00Z | 2017-03-27 01:15 | PDT | 2017-03-27 02:15 | 1171.3065 | Approved | 50
2017-03-27T09:30:00Z | 2017-03-27 01:30 | PDT | 2017-03-27 02:30 | 1171.3065 | Approved | 50
2017-03-27T09:45:00Z | 2017-03-27 01:45 | PDT | 2017-03-27 02:45 | 1171.3065 | Approved | 50
2017-03-27T10:00:00Z | 2017-03-27 02:00 | PDT | 2017-03-27 03:00 | 1115.9992 | Approved | 50
2017-03-27T10:15:00Z | 2017-03-27 02:15 | PDT | 2017-03-27 03:15 | 1115.9992 | Approved | 50
2017-03-27T10:30:00Z | 2017-03-27 02:30 | PDT | 2017-03-27 03:30 | 1171.3065 | Approved | 50
2017-03-27T10:45:00Z | 2017-03-27 02:45 | PDT | 2017-03-27 03:45 | 1171.3065 | Approved | 50
2017-03-27T11:00:00Z | 2017-03-27 03:00 | PDT | 2017-03-27 04:00 | 1115.9992 | Approved | 50
2017-03-27T11:15:00Z | 2017-03-27 03:15 | PDT | 2017-03-27 04:15 | 1115.9992 | Approved | 50
2017-03-27T11:30:00Z | 2017-03-27 03:30 | PDT | 2017-03-27 04:30 | 1171.3065 | Approved | 50
2017-03-27T11:45:00Z | 2017-03-27 03:45 | PDT | 2017-03-27 04:45 | 1171.3065 | Approved | 50
2017-03-27T12:00:00Z | 2017-03-27 04:00 | PDT | 2017-03-27 05:00 | 1115.9992 | Approved | 50
2017-03-27T12:15:00Z | 2017-03-27 04:15 | PDT | 2017-03-27 05:15 | 1115.9992 | Approved | 50
2017-03-27T12:30:00Z | 2017-03-27 04:30 | PDT | 2017-03-27 05:30 | 1115.9992 | Approved | 50
2017-03-27T12:45:00Z | 2017-03-27 04:45 | PDT | 2017-03-27 05:45 | 1115.9992 | Approved | 50
2017-03-27T13:00:00Z | 2017-03-27 05:00 | PDT | 2017-03-27 06:00 | 1171.3065 | Approved | 50
2017-03-27T13:15:00Z | 2017-03-27 05:15 | PDT | 2017-03-27 06:15 | 1171.3065 | Approved | 50
2017-03-27T13:30:00Z | 2017-03-27 05:30 | PDT | 2017-03-27 06:30 | 1171.3065 | Approved | 50
2017-03-27T13:45:00Z | 2017-03-27 05:45 | PDT | 2017-03-27 06:45 | 1115.9992 | Approved | 50
2017-03-27T14:00:00Z | 2017-03-27 06:00 | PDT | 2017-03-27 07:00 | 1115.9992 | Approved | 50
2017-03-27T14:15:00Z | 2017-03-27 06:15 | PDT | 2017-03-27 07:15 | 1171.3065 | Approved | 50
2017-03-27T14:30:00Z | 2017-03-27 06:30 | PDT | 2017-03-27 07:30 | 1115.9992 | Approved | 50
2017-03-27T14:45:00Z | 2017-03-27 06:45 | PDT | 2017-03-27 07:45 | 1115.9992 | Approved | 50
2017-03-27T15:00:00Z | 2017-03-27 07:00 | PDT | 2017-03-27 08:00 | 1115.9992 | Approved | 50
2017-03-27T15:15:00Z | 2017-03-27 07:15 | PDT | 2017-03-27 08:15 | 1115.9992 | Approved | 50
2017-03-27T15:30:00Z | 2017-03-27 07:30 | PDT | 2017-03-27 08:30 | 1115.9992 | Approved | 50
2017-03-27T15:45:00Z | 2017-03-27 07:45 | PDT | 2017-03-27 08:45 | 1115.9992 | Approved | 50
2017-03-27T16:00:00Z | 2017-03-27 08:00 | PDT | 2017-03-27 09:00 | 1115.9992 | Approved | 50
2017-03-27T16:15:00Z | 2017-03-27 08:15 | PDT | 2017-03-27 09:15 | 1062.4094 | Approved | 50
2017-03-27T16:30:00Z | 2017-03-27 08:30 | PDT | 2017-03-27 09:30 | 1115.9992 | Approved | 50
2017-03-27T16:45:00Z | 2017-03-27 08:45 | PDT | 2017-03-27 09:45 | 1115.9992 | Approved | 50
2017-03-27T17:00:00Z | 2017-03-27 09:00 | PDT | 2017-03-27 10:00 | 1062.4094 | Approved | 50
2017-03-27T17:15:00Z | 2017-03-27 09:15 | PDT | 2017-03-27 10:15 | 1062.4094 | Approved | 50
2017-03-27T17:30:00Z | 2017-03-27 09:30 | PDT | 2017-03-27 10:30 | 1062.4094 | Approved | 50
2017-03-27T17:45:00Z | 2017-03-27 09:45 | PDT | 2017-03-27 10:45 | 1062.4094 | Approved | 50
2017-03-27T18:00:00Z | 2017-03-27 10:00 | PDT | 2017-03-27 11:00 | 1062.4094 | Approved | 50
2017-03-27T18:15:00Z | 2017-03-27 10:15 | PDT | 2017-03-27 11:15 | 1062.4094 | Approved | 50
2017-03-27T18:30:00Z | 2017-03-27 10:30 | PDT | 2017-03-27 11:30 | 1062.4094 | Approved | 50
2017-03-27T18:45:00Z | 2017-03-27 10:45 | PDT | 2017-03-27 11:45 | 1062.4094 | Approved | 50
2017-03-27T19:00:00Z | 2017-03-27 11:00 | PDT | 2017-03-27 12:00 | 1115.9992 | Approved | 50
2017-03-27T19:15:00Z | 2017-03-27 11:15 | PDT | 2017-03-27 12:15 | 1062.4094 | Approved | 50
2017-03-27T19:30:00Z | 2017-03-27 11:30 | PDT | 2017-03-27 12:30 | 1115.9992 | Approved | 50
2017-03-27T19:45:00Z | 2017-03-27 11:45 | PDT | 2017-03-27 12:45 | 1115.9992 | Approved | 50
2017-03-27T20:00:00Z | 2017-03-27 12:00 | PDT | 2017-03-27 13:00 | 1115.9992 | Approved | 50
2017-03-27T20:15:00Z | 2017-03-27 12:15 | PDT | 2017-03-27 13:15 | 1171.3065 | Approved | 50
2017-03-27T20:30:00Z | 2017-03-27 12:30 | PDT | 2017-03-27 13:30 | 1171.3065 | Approved | 50
2017-03-27T20:45:00Z | 2017-03-27 12:45 | PDT | 2017-03-27 13:45 | 1115.9992 | Approved | 50
2017-03-27T21:00:00Z | 2017-03-27 13:00 | PDT | 2017-03-27 14:00 | 1171.3065 | Approved | 50
2017-03-27T21:15:00Z | 2017-03-27 13:15 | PDT | 2017-03-27 14:15 | 1115.9992 | Approved | 50
2017-03-27T21:30:00Z | 2017-03-27 13:30 | PDT | 2017-03-27 14:30 | 1115.9992 | Approved | 50
2017-03-27T21:45:00Z | 2017-03-27 13:45 | PDT | 2017-03-27 14:45 | 1115.9992 | Approved | 50
2017-03-27T22:00:00Z | 2017-03-27 14:00 | PDT | 2017-03-27 15:00 | 1171.3065 | Approved | 50
2017-03-27T22:15:00Z | 2017-03-27 14:15 | PDT | 2017-03-27 15:15 | 1115.9992 | Approved | 50
2017-03-27T22:30:00Z | 2017-03-27 14:30 | PDT | 2017-03-27 15:30 | 1115.9992 | Approved | 50
2017-03-27T22:45:00Z | 2017-03-27 14:45 | PDT | 2017-03-27 15:45 | 1115.9992 | Approved | 50
2017-03-27T23:00:00Z | 2017-03-27 15:00 | PDT | 2017-03-27 16:00 | 1115.9992 | Approved | 50
2017-03-27T23:15:00Z | 2017-03-27 15:15 | PDT | 2017-03-27 16:15 | 1171.3065 | Approved | 50
2017-03-27T23:30:00Z | 2017-03-27 15:30 | PDT | 2017-03-27 16:30 | 1115.9992 | Approved | 50
2017-03-27T23:45:00Z | 2017-03-27 15:45 | PDT | 2017-03-27 16:45 | 1115.9992 | Approved | 50
2017-03-28T00:00:00Z | 2017-03-27 16:00 | PDT | 2017-03-27 17:00 | 1115.9992 | Approved | 50
2017-03-28T00:15:00Z | 2017-03-27 16:15 | PDT | 2017-03-27 17:15 | 1171.3065 | Approved | 50
2017-03-28T00:30:00Z | 2017-03-27 16:30 | PDT | 2017-03-27 17:30 | 1115.9992 | Approved | 50
2017-03-28T00:45:00Z | 2017-03-27 16:45 | PDT | 2017-03-27 17:45 | 1115.9992 | Approved | 50
2017-03-28T01:00:00Z | 2017-03-27 17:00 | PDT | 2017-03-27 18:00 | 1115.9992 | Approved | 50
2017-03-28T01:15:00Z | 2017-03-27 17:15 | PDT | 2017-03-27 18:15 | 1115.9992 | Approved | 50
2017-03-28T01:30:00Z | 2017-03-27 17:30 | PDT | 2017-03-27 18:30 | 1171.3065 | Approved | 50
2017-03-28T01:45:00Z | 2017-03-27 17:45 | PDT | 2017-03-27 18:45 | 1115.9992 | Approved | 50
2017-03-28T02:00:00Z | 2017-03-27 18:00 | PDT | 2017-03-27 19:00 | 1115.9992 | Approved | 50
2017-03-28T02:15:00Z | 2017-03-27 18:15 | PDT | 2017-03-27 19:15 | 1115.9992 | Approved | 50
2017-03-28T02:30:00Z | 2017-03-27 18:30 | PDT | 2017-03-27 19:30 | 1062.4094 | Approved | 50
2017-03-28T02:45:00Z | 2017-03-27 18:45 | PDT | 2017-03-27 19:45 | 1062.4094 | Approved | 50
2017-03-28T03:00:00Z | 2017-03-27 19:00 | PDT | 2017-03-27 20:00 | 1062.4094 | Approved | 50
2017-03-28T03:15:00Z | 2017-03-27 19:15 | PDT | 2017-03-27 20:15 | 1062.4094 | Approved | 50
2017-03-28T03:30:00Z | 2017-03-27 19:30 | PDT | 2017-03-27 20:30 | 1062.4094 | Approved | 50
2017-03-28T03:45:00Z | 2017-03-27 19:45 | PDT | 2017-03-27 20:45 | 1062.4094 | Approved | 50
2017-03-28T04:00:00Z | 2017-03-27 20:00 | PDT | 2017-03-27 21:00 | 1062.4094 | Approved | 50
2017-03-28T04:15:00Z | 2017-03-27 20:15 | PDT | 2017-03-27 21:15 | 1062.4094 | Approved | 50
2017-03-28T04:30:00Z | 2017-03-27 20:30 | PDT | 2017-03-27 21:30 | 1062.4094 | Approved | 50
2017-03-28T04:45:00Z | 2017-03-27 20:45 | PDT | 2017-03-27 21:45 | 1062.4094 | Approved | 50
2017-03-28T05:00:00Z | 2017-03-27 21:00 | PDT | 2017-03-27 22:00 | 1115.9992 | Approved | 50
2017-03-28T05:15:00Z | 2017-03-27 21:15 | PDT | 2017-03-27 22:15 | 1062.4094 | Approved | 50
2017-03-28T05:30:00Z | 2017-03-27 21:30 | PDT | 2017-03-27 22:30 | 1062.4094 | Approved | 50
2017-03-28T05:45:00Z | 2017-03-27 21:45 | PDT | 2017-03-27 22:45 | 1062.4094 | Approved | 50
2017-03-28T06:00:00Z | 2017-03-27 22:00 | PDT | 2017-03-27 23:00 | 1062.4094 | Approved | 50
2017-03-28T06:15:00Z | 2017-03-27 22:15 | PDT | 2017-03-27 23:15 | 1062.4094 | Approved | 50
2017-03-28T06:30:00Z | 2017-03-27 22:30 | PDT | 2017-03-27 23:30 | 1062.4094 | Approved | 50
2017-03-28T06:45:00Z | 2017-03-27 22:45 | PDT | 2017-03-27 23:45 | 1115.9992 | Approved | 50
2017-03-28T07:00:00Z | 2017-03-27 23:00 | PDT | 2017-03-28 | 1115.9992 | Approved | 50
2017-03-28T07:15:00Z | 2017-03-27 23:15 | PDT | 2017-03-28 00:15 | 1171.3065 | Approved | 50
2017-03-28T07:30:00Z | 2017-03-27 23:30 | PDT | 2017-03-28 00:30 | 1115.9992 | Approved | 50
2017-03-28T07:45:00Z | 2017-03-27 23:45 | PDT | 2017-03-28 00:45 | 1115.9992 | Approved | 50
2017-03-28T08:00:00Z | 2017-03-28 | PDT | 2017-03-28 01:00 | 1171.3065 | Approved | 50
2017-03-28T08:15:00Z | 2017-03-28 00:15 | PDT | 2017-03-28 01:15 | 1115.9992 | Approved | 50
2017-03-28T08:30:00Z | 2017-03-28 00:30 | PDT | 2017-03-28 01:30 | 1115.9992 | Approved | 50
2017-03-28T08:45:00Z | 2017-03-28 00:45 | PDT | 2017-03-28 01:45 | 1228.3556 | Approved | 50
2017-03-28T09:00:00Z | 2017-03-28 01:00 | PDT | 2017-03-28 02:00 | 1115.9992 | Approved | 50
2017-03-28T09:15:00Z | 2017-03-28 01:15 | PDT | 2017-03-28 02:15 | 1115.9992 | Approved | 50
2017-03-28T09:30:00Z | 2017-03-28 01:30 | PDT | 2017-03-28 02:30 | 1171.3065 | Approved | 50
2017-03-28T09:45:00Z | 2017-03-28 01:45 | PDT | 2017-03-28 02:45 | 1171.3065 | Approved | 50
2017-03-28T10:00:00Z | 2017-03-28 02:00 | PDT | 2017-03-28 03:00 | 1171.3065 | Approved | 50
2017-03-28T10:15:00Z | 2017-03-28 02:15 | PDT | 2017-03-28 03:15 | 1171.3065 | Approved | 50
2017-03-28T10:30:00Z | 2017-03-28 02:30 | PDT | 2017-03-28 03:30 | 1115.9992 | Approved | 50
2017-03-28T10:45:00Z | 2017-03-28 02:45 | PDT | 2017-03-28 03:45 | 1115.9992 | Approved | 50
2017-03-28T11:00:00Z | 2017-03-28 03:00 | PDT | 2017-03-28 04:00 | 1062.4094 | Approved | 50
2017-03-28T11:15:00Z | 2017-03-28 03:15 | PDT | 2017-03-28 04:15 | 1062.4094 | Approved | 50
2017-03-28T11:30:00Z | 2017-03-28 03:30 | PDT | 2017-03-28 04:30 | 1115.9992 | Approved | 50
2017-03-28T11:45:00Z | 2017-03-28 03:45 | PDT | 2017-03-28 04:45 | 1115.9992 | Approved | 50
2017-03-28T12:00:00Z | 2017-03-28 04:00 | PDT | 2017-03-28 05:00 | 1062.4094 | Approved | 50
2017-03-28T12:15:00Z | 2017-03-28 04:15 | PDT | 2017-03-28 05:15 | 1115.9992 | Approved | 50
2017-03-28T12:30:00Z | 2017-03-28 04:30 | PDT | 2017-03-28 05:30 | 1062.4094 | Approved | 50
2017-03-28T12:45:00Z | 2017-03-28 04:45 | PDT | 2017-03-28 05:45 | 1010.5123 | Approved | 50
2017-03-28T13:00:00Z | 2017-03-28 05:00 | PDT | 2017-03-28 06:00 | 1062.4094 | Approved | 50
2017-03-28T13:15:00Z | 2017-03-28 05:15 | PDT | 2017-03-28 06:15 | 1115.9992 | Approved | 50
2017-03-28T13:30:00Z | 2017-03-28 05:30 | PDT | 2017-03-28 06:30 | 1010.5123 | Approved | 50
2017-03-28T13:45:00Z | 2017-03-28 05:45 | PDT | 2017-03-28 06:45 | 1171.3065 | Approved | 50
2017-03-28T14:00:00Z | 2017-03-28 06:00 | PDT | 2017-03-28 07:00 | 1115.9992 | Approved | 50
2017-03-28T14:15:00Z | 2017-03-28 06:15 | PDT | 2017-03-28 07:15 | 1115.9992 | Approved | 50
2017-03-28T14:30:00Z | 2017-03-28 06:30 | PDT | 2017-03-28 07:30 | 1228.3556 | Approved | 50
2017-03-28T14:45:00Z | 2017-03-28 06:45 | PDT | 2017-03-28 07:45 | 1228.3556 | Approved | 50
2017-03-28T15:00:00Z | 2017-03-28 07:00 | PDT | 2017-03-28 08:00 | 1171.3065 | Approved | 50
2017-03-28T15:15:00Z | 2017-03-28 07:15 | PDT | 2017-03-28 08:15 | 1171.3065 | Approved | 50
2017-03-28T15:30:00Z | 2017-03-28 07:30 | PDT | 2017-03-28 08:30 | 1228.3556 | Approved | 50
2017-03-28T15:45:00Z | 2017-03-28 07:45 | PDT | 2017-03-28 08:45 | 1171.3065 | Approved | 50
2017-03-28T16:00:00Z | 2017-03-28 08:00 | PDT | 2017-03-28 09:00 | 1171.3065 | Approved | 50
2017-03-28T16:15:00Z | 2017-03-28 08:15 | PDT | 2017-03-28 09:15 | 1115.9992 | Approved | 50
2017-03-28T16:30:00Z | 2017-03-28 08:30 | PDT | 2017-03-28 09:30 | 1228.3556 | Approved | 50
2017-03-28T16:45:00Z | 2017-03-28 08:45 | PDT | 2017-03-28 09:45 | 1171.3065 | Approved | 50
2017-03-28T17:00:00Z | 2017-03-28 09:00 | PDT | 2017-03-28 10:00 | 1171.3065 | Approved | 50
2017-03-28T17:15:00Z | 2017-03-28 09:15 | PDT | 2017-03-28 10:15 | 1228.3556 | Approved | 50
2017-03-28T17:30:00Z | 2017-03-28 09:30 | PDT | 2017-03-28 10:30 | 1171.3065 | Approved | 50
2017-03-28T17:45:00Z | 2017-03-28 09:45 | PDT | 2017-03-28 10:45 | 1171.3065 | Approved | 50
2017-03-28T18:00:00Z | 2017-03-28 10:00 | PDT | 2017-03-28 11:00 | 1228.3556 | Approved | 50
2017-03-28T18:15:00Z | 2017-03-28 10:15 | PDT | 2017-03-28 11:15 | 1287.1712 | Approved | 50
2017-03-28T18:30:00Z | 2017-03-28 10:30 | PDT | 2017-03-28 11:30 | 1287.1712 | Approved | 50
2017-03-28T18:45:00Z | 2017-03-28 10:45 | PDT | 2017-03-28 11:45 | 1171.3065 | Approved | 50
2017-03-28T19:00:00Z | 2017-03-28 11:00 | PDT | 2017-03-28 12:00 | 1171.3065 | Approved | 50
2017-03-28T19:15:00Z | 2017-03-28 11:15 | PDT | 2017-03-28 12:15 | 1410.1989 | Approved | 50
2017-03-28T19:30:00Z | 2017-03-28 11:30 | PDT | 2017-03-28 12:30 | 1287.1712 | Approved | 50
2017-03-28T19:45:00Z | 2017-03-28 11:45 | PDT | 2017-03-28 12:45 | 1287.1712 | Approved | 50
2017-03-28T20:00:00Z | 2017-03-28 12:00 | PDT | 2017-03-28 13:00 | 1287.1712 | Approved | 50
2017-03-28T20:15:00Z | 2017-03-28 12:15 | PDT | 2017-03-28 13:15 | 1347.7775 | Approved | 50
2017-03-28T20:30:00Z | 2017-03-28 12:30 | PDT | 2017-03-28 13:30 | 1287.1712 | Approved | 50
2017-03-28T20:45:00Z | 2017-03-28 12:45 | PDT | 2017-03-28 13:45 | 1228.3556 | Approved | 50
2017-03-28T21:00:00Z | 2017-03-28 13:00 | PDT | 2017-03-28 14:00 | 1115.9992 | Approved | 50
2017-03-28T21:15:00Z | 2017-03-28 13:15 | PDT | 2017-03-28 14:15 | 1171.3065 | Approved | 50
2017-03-28T21:30:00Z | 2017-03-28 13:30 | PDT | 2017-03-28 14:30 | 1010.5123 | Approved | 50
2017-03-28T21:45:00Z | 2017-03-28 13:45 | PDT | 2017-03-28 14:45 | 1010.5123 | Approved | 50
2017-03-28T22:00:00Z | 2017-03-28 14:00 | PDT | 2017-03-28 15:00 | 1062.4094 | Approved | 50
2017-03-28T22:15:00Z | 2017-03-28 14:15 | PDT | 2017-03-28 15:15 | 1115.9992 | Approved | 50
2017-03-28T22:30:00Z | 2017-03-28 14:30 | PDT | 2017-03-28 15:30 | 1115.9992 | Approved | 50
2017-03-28T22:45:00Z | 2017-03-28 14:45 | PDT | 2017-03-28 15:45 | 1062.4094 | Approved | 50
2017-03-28T23:00:00Z | 2017-03-28 15:00 | PDT | 2017-03-28 16:00 | 1171.3065 | Approved | 50
2017-03-28T23:15:00Z | 2017-03-28 15:15 | PDT | 2017-03-28 16:15 | 1062.4094 | Approved | 50
2017-03-28T23:30:00Z | 2017-03-28 15:30 | PDT | 2017-03-28 16:30 | 1062.4094 | Approved | 50
2017-03-28T23:45:00Z | 2017-03-28 15:45 | PDT | 2017-03-28 16:45 | 1062.4094 | Approved | 50
2017-03-29T00:00:00Z | 2017-03-28 16:00 | PDT | 2017-03-28 17:00 | 1010.5123 | Approved | 50
2017-03-29T00:15:00Z | 2017-03-28 16:15 | PDT | 2017-03-28 17:15 | 911.6978 | Approved | 50
2017-03-29T00:30:00Z | 2017-03-28 16:30 | PDT | 2017-03-28 17:30 | 1010.5123 | Approved | 50
2017-03-29T00:45:00Z | 2017-03-28 16:45 | PDT | 2017-03-28 17:45 | 864.7307 | Approved | 50
2017-03-29T01:00:00Z | 2017-03-28 17:00 | PDT | 2017-03-28 18:00 | 864.7307 | Approved | 50
2017-03-29T01:15:00Z | 2017-03-28 17:15 | PDT | 2017-03-28 18:15 | 864.7307 | Approved | 50
2017-03-29T01:30:00Z | 2017-03-28 17:30 | PDT | 2017-03-28 18:30 | 864.7307 | Approved | 50
2017-03-29T01:45:00Z | 2017-03-28 17:45 | PDT | 2017-03-28 18:45 | 864.7307 | Approved | 50
2017-03-29T02:00:00Z | 2017-03-28 18:00 | PDT | 2017-03-28 19:00 | 864.7307 | Approved | 50
2017-03-29T02:15:00Z | 2017-03-28 18:15 | PDT | 2017-03-28 19:15 | 819.3573 | Approved | 50
2017-03-29T02:30:00Z | 2017-03-28 18:30 | PDT | 2017-03-28 19:30 | 864.7307 | Approved | 50
2017-03-29T02:45:00Z | 2017-03-28 18:45 | PDT | 2017-03-28 19:45 | 864.7307 | Approved | 50
2017-03-29T03:00:00Z | 2017-03-28 19:00 | PDT | 2017-03-28 20:00 | 819.3573 | Approved | 50
2017-03-29T03:15:00Z | 2017-03-28 19:15 | PDT | 2017-03-28 20:15 | 864.7307 | Approved | 50
2017-03-29T03:30:00Z | 2017-03-28 19:30 | PDT | 2017-03-28 20:30 | 911.6978 | Approved | 50
2017-03-29T03:45:00Z | 2017-03-28 19:45 | PDT | 2017-03-28 20:45 | 911.6978 | Approved | 50
2017-03-29T04:00:00Z | 2017-03-28 20:00 | PDT | 2017-03-28 21:00 | 911.6978 | Approved | 50
2017-03-29T04:15:00Z | 2017-03-28 20:15 | PDT | 2017-03-28 21:15 | 960.2833 | Approved | 50
2017-03-29T04:30:00Z | 2017-03-28 20:30 | PDT | 2017-03-28 21:30 | 911.6978 | Approved | 50
2017-03-29T04:45:00Z | 2017-03-28 20:45 | PDT | 2017-03-28 21:45 | 911.6978 | Approved | 50
2017-03-29T05:00:00Z | 2017-03-28 21:00 | PDT | 2017-03-28 22:00 | 911.6978 | Approved | 50
2017-03-29T05:15:00Z | 2017-03-28 21:15 | PDT | 2017-03-28 22:15 | 960.2833 | Approved | 50
2017-03-29T05:30:00Z | 2017-03-28 21:30 | PDT | 2017-03-28 22:30 | 911.6978 | Approved | 50
2017-03-29T05:45:00Z | 2017-03-28 21:45 | PDT | 2017-03-28 22:45 | 911.6978 | Approved | 50
2017-03-29T06:00:00Z | 2017-03-28 22:00 | PDT | 2017-03-28 23:00 | 864.7307 | Approved | 50
2017-03-29T06:15:00Z | 2017-03-28 22:15 | PDT | 2017-03-28 23:15 | 911.6978 | Approved | 50
2017-03-29T06:30:00Z | 2017-03-28 22:30 | PDT | 2017-03-28 23:30 | 864.7307 | Approved | 50
2017-03-29T06:45:00Z | 2017-03-28 22:45 | PDT | 2017-03-28 23:45 | 864.7307 | Approved | 50
2017-03-29T07:00:00Z | 2017-03-28 23:00 | PDT | 2017-03-29 | 864.7307 | Approved | 50
2017-03-29T07:15:00Z | 2017-03-28 23:15 | PDT | 2017-03-29 00:15 | 911.6978 | Approved | 50
2017-03-29T07:30:00Z | 2017-03-28 23:30 | PDT | 2017-03-29 00:30 | 911.6978 | Approved | 50
2017-03-29T07:45:00Z | 2017-03-28 23:45 | PDT | 2017-03-29 00:45 | 864.7307 | Approved | 50
2017-03-29T08:00:00Z | 2017-03-29 | PDT | 2017-03-29 01:00 | 819.3573 | Approved | 50
2017-03-29T08:15:00Z | 2017-03-29 00:15 | PDT | 2017-03-29 01:15 | 819.3573 | Approved | 50
2017-03-29T08:30:00Z | 2017-03-29 00:30 | PDT | 2017-03-29 01:30 | 819.3573 | Approved | 50
2017-03-29T08:45:00Z | 2017-03-29 00:45 | PDT | 2017-03-29 01:45 | 819.3573 | Approved | 50
2017-03-29T09:00:00Z | 2017-03-29 01:00 | PDT | 2017-03-29 02:00 | 819.3573 | Approved | 50
2017-03-29T09:15:00Z | 2017-03-29 01:15 | PDT | 2017-03-29 02:15 | 819.3573 | Approved | 50
2017-03-29T09:30:00Z | 2017-03-29 01:30 | PDT | 2017-03-29 02:30 | 819.3573 | Approved | 50
2017-03-29T09:45:00Z | 2017-03-29 01:45 | PDT | 2017-03-29 02:45 | 819.3573 | Approved | 50
2017-03-29T10:00:00Z | 2017-03-29 02:00 | PDT | 2017-03-29 03:00 | 819.3573 | Approved | 50
2017-03-29T10:15:00Z | 2017-03-29 02:15 | PDT | 2017-03-29 03:15 | 819.3573 | Approved | 50
2017-03-29T10:30:00Z | 2017-03-29 02:30 | PDT | 2017-03-29 03:30 | 864.7307 | Approved | 50
2017-03-29T10:45:00Z | 2017-03-29 02:45 | PDT | 2017-03-29 03:45 | 864.7307 | Approved | 50
2017-03-29T11:00:00Z | 2017-03-29 03:00 | PDT | 2017-03-29 04:00 | 864.7307 | Approved | 50
2017-03-29T11:15:00Z | 2017-03-29 03:15 | PDT | 2017-03-29 04:15 | 864.7307 | Approved | 50
2017-03-29T11:30:00Z | 2017-03-29 03:30 | PDT | 2017-03-29 04:30 | 864.7307 | Approved | 50
2017-03-29T11:45:00Z | 2017-03-29 03:45 | PDT | 2017-03-29 04:45 | 911.6978 | Approved | 50
2017-03-29T12:00:00Z | 2017-03-29 04:00 | PDT | 2017-03-29 05:00 | 864.7307 | Approved | 50
2017-03-29T12:15:00Z | 2017-03-29 04:15 | PDT | 2017-03-29 05:15 | 864.7307 | Approved | 50
2017-03-29T12:30:00Z | 2017-03-29 04:30 | PDT | 2017-03-29 05:30 | 864.7307 | Approved | 50
2017-03-29T12:45:00Z | 2017-03-29 04:45 | PDT | 2017-03-29 05:45 | 864.7307 | Approved | 50
2017-03-29T13:00:00Z | 2017-03-29 05:00 | PDT | 2017-03-29 06:00 | 864.7307 | Approved | 50
2017-03-29T13:15:00Z | 2017-03-29 05:15 | PDT | 2017-03-29 06:15 | 864.7307 | Approved | 50
2017-03-29T13:30:00Z | 2017-03-29 05:30 | PDT | 2017-03-29 06:30 | 864.7307 | Approved | 50
2017-03-29T13:45:00Z | 2017-03-29 05:45 | PDT | 2017-03-29 06:45 | 864.7307 | Approved | 50
2017-03-29T14:00:00Z | 2017-03-29 06:00 | PDT | 2017-03-29 07:00 | 864.7307 | Approved | 50
2017-03-29T14:15:00Z | 2017-03-29 06:15 | PDT | 2017-03-29 07:15 | 864.7307 | Approved | 50
2017-03-29T14:30:00Z | 2017-03-29 06:30 | PDT | 2017-03-29 07:30 | 864.7307 | Approved | 50
2017-03-29T14:45:00Z | 2017-03-29 06:45 | PDT | 2017-03-29 07:45 | 864.7307 | Approved | 50
2017-03-29T15:00:00Z | 2017-03-29 07:00 | PDT | 2017-03-29 08:00 | 864.7307 | Approved | 50
2017-03-29T15:15:00Z | 2017-03-29 07:15 | PDT | 2017-03-29 08:15 | 864.7307 | Approved | 50
2017-03-29T15:30:00Z | 2017-03-29 07:30 | PDT | 2017-03-29 08:30 | 864.7307 | Approved | 50
2017-03-29T15:45:00Z | 2017-03-29 07:45 | PDT | 2017-03-29 08:45 | 911.6978 | Approved | 50
2017-03-29T16:00:00Z | 2017-03-29 08:00 | PDT | 2017-03-29 09:00 | 864.7307 | Approved | 50
2017-03-29T16:15:00Z | 2017-03-29 08:15 | PDT | 2017-03-29 09:15 | 864.7307 | Approved | 50
2017-03-29T16:30:00Z | 2017-03-29 08:30 | PDT | 2017-03-29 09:30 | 864.7307 | Approved | 50
2017-03-29T16:45:00Z | 2017-03-29 08:45 | PDT | 2017-03-29 09:45 | 864.7307 | Approved | 50
2017-03-29T17:00:00Z | 2017-03-29 09:00 | PDT | 2017-03-29 10:00 | 864.7307 | Approved | 50
2017-03-29T17:15:00Z | 2017-03-29 09:15 | PDT | 2017-03-29 10:15 | 911.6978 | Approved | 50
2017-03-29T17:30:00Z | 2017-03-29 09:30 | PDT | 2017-03-29 10:30 | 911.6978 | Approved | 50
2017-03-29T17:45:00Z | 2017-03-29 09:45 | PDT | 2017-03-29 10:45 | 911.6978 | Approved | 50
2017-03-29T18:00:00Z | 2017-03-29 10:00 | PDT | 2017-03-29 11:00 | 864.7307 | Approved | 50
2017-03-29T18:15:00Z | 2017-03-29 10:15 | PDT | 2017-03-29 11:15 | 864.7307 | Approved | 50
2017-03-29T18:30:00Z | 2017-03-29 10:30 | PDT | 2017-03-29 11:30 | 864.7307 | Approved | 50
2017-03-29T18:45:00Z | 2017-03-29 10:45 | PDT | 2017-03-29 11:45 | 911.6978 | Approved | 50
2017-03-29T19:00:00Z | 2017-03-29 11:00 | PDT | 2017-03-29 12:00 | 911.6978 | Approved | 50
2017-03-29T19:15:00Z | 2017-03-29 11:15 | PDT | 2017-03-29 12:15 | 911.6978 | Approved | 50
2017-03-29T19:30:00Z | 2017-03-29 11:30 | PDT | 2017-03-29 12:30 | 911.6978 | Approved | 50
2017-03-29T19:45:00Z | 2017-03-29 11:45 | PDT | 2017-03-29 12:45 | 911.6978 | Approved | 50
2017-03-29T20:00:00Z | 2017-03-29 12:00 | PDT | 2017-03-29 13:00 | 911.6978 | Approved | 50
2017-03-29T20:15:00Z | 2017-03-29 12:15 | PDT | 2017-03-29 13:15 | 911.6978 | Approved | 50
2017-03-29T20:30:00Z | 2017-03-29 12:30 | PDT | 2017-03-29 13:30 | 911.6978 | Approved | 50
2017-03-29T20:45:00Z | 2017-03-29 12:45 | PDT | 2017-03-29 13:45 | 864.7307 | Approved | 50
2017-03-29T21:00:00Z | 2017-03-29 13:00 | PDT | 2017-03-29 14:00 | 911.6978 | Approved | 50
2017-03-29T21:15:00Z | 2017-03-29 13:15 | PDT | 2017-03-29 14:15 | 911.6978 | Approved | 50
2017-03-29T21:30:00Z | 2017-03-29 13:30 | PDT | 2017-03-29 14:30 | 864.7307 | Approved | 50
2017-03-29T21:45:00Z | 2017-03-29 13:45 | PDT | 2017-03-29 14:45 | 864.7307 | Approved | 50
2017-03-29T22:00:00Z | 2017-03-29 14:00 | PDT | 2017-03-29 15:00 | 864.7307 | Approved | 50
2017-03-29T22:15:00Z | 2017-03-29 14:15 | PDT | 2017-03-29 15:15 | 864.7307 | Approved | 50
2017-03-29T22:30:00Z | 2017-03-29 14:30 | PDT | 2017-03-29 15:30 | 864.7307 | Approved | 50
2017-03-29T22:45:00Z | 2017-03-29 14:45 | PDT | 2017-03-29 15:45 | 911.6978 | Approved | 50
2017-03-29T23:00:00Z | 2017-03-29 15:00 | PDT | 2017-03-29 16:00 | 911.6978 | Approved | 50
2017-03-29T23:15:00Z | 2017-03-29 15:15 | PDT | 2017-03-29 16:15 | 911.6978 | Approved | 50
2017-03-29T23:30:00Z | 2017-03-29 15:30 | PDT | 2017-03-29 16:30 | 864.7307 | Approved | 50
2017-03-29T23:45:00Z | 2017-03-29 15:45 | PDT | 2017-03-29 16:45 | 911.6978 | Approved | 50
2017-03-30T00:00:00Z | 2017-03-29 16:00 | PDT | 2017-03-29 17:00 | 911.6978 | Approved | 50
2017-03-30T00:15:00Z | 2017-03-29 16:15 | PDT | 2017-03-29 17:15 | 911.6978 | Approved | 50
2017-03-30T00:30:00Z | 2017-03-29 16:30 | PDT | 2017-03-29 17:30 | 911.6978 | Approved | 50
2017-03-30T00:45:00Z | 2017-03-29 16:45 | PDT | 2017-03-29 17:45 | 911.6978 | Approved | 50
2017-03-30T01:00:00Z | 2017-03-29 17:00 | PDT | 2017-03-29 18:00 | 911.6978 | Approved | 50
2017-03-30T01:15:00Z | 2017-03-29 17:15 | PDT | 2017-03-29 18:15 | 911.6978 | Approved | 50
2017-03-30T01:30:00Z | 2017-03-29 17:30 | PDT | 2017-03-29 18:30 | 911.6978 | Approved | 50
2017-03-30T01:45:00Z | 2017-03-29 17:45 | PDT | 2017-03-29 18:45 | 911.6978 | Approved | 50
2017-03-30T02:00:00Z | 2017-03-29 18:00 | PDT | 2017-03-29 19:00 | 911.6978 | Approved | 50
2017-03-30T02:15:00Z | 2017-03-29 18:15 | PDT | 2017-03-29 19:15 | 911.6978 | Approved | 50
2017-03-30T02:30:00Z | 2017-03-29 18:30 | PDT | 2017-03-29 19:30 | 911.6978 | Approved | 50
2017-03-30T02:45:00Z | 2017-03-29 18:45 | PDT | 2017-03-29 19:45 | 911.6978 | Approved | 50
2017-03-30T03:00:00Z | 2017-03-29 19:00 | PDT | 2017-03-29 20:00 | 911.6978 | Approved | 50
2017-03-30T03:15:00Z | 2017-03-29 19:15 | PDT | 2017-03-29 20:15 | 911.6978 | Approved | 50
2017-03-30T03:30:00Z | 2017-03-29 19:30 | PDT | 2017-03-29 20:30 | 911.6978 | Approved | 50
2017-03-30T03:45:00Z | 2017-03-29 19:45 | PDT | 2017-03-29 20:45 | 864.7307 | Approved | 50
2017-03-30T04:00:00Z | 2017-03-29 20:00 | PDT | 2017-03-29 21:00 | 864.7307 | Approved | 50
2017-03-30T04:15:00Z | 2017-03-29 20:15 | PDT | 2017-03-29 21:15 | 911.6978 | Approved | 50
2017-03-30T04:30:00Z | 2017-03-29 20:30 | PDT | 2017-03-29 21:30 | 864.7307 | Approved | 50
2017-03-30T04:45:00Z | 2017-03-29 20:45 | PDT | 2017-03-29 21:45 | 911.6978 | Approved | 50
2017-03-30T05:00:00Z | 2017-03-29 21:00 | PDT | 2017-03-29 22:00 | 864.7307 | Approved | 50
2017-03-30T05:15:00Z | 2017-03-29 21:15 | PDT | 2017-03-29 22:15 | 864.7307 | Approved | 50
2017-03-30T05:30:00Z | 2017-03-29 21:30 | PDT | 2017-03-29 22:30 | 864.7307 | Approved | 50
2017-03-30T05:45:00Z | 2017-03-29 21:45 | PDT | 2017-03-29 22:45 | 864.7307 | Approved | 50
2017-03-30T06:00:00Z | 2017-03-29 22:00 | PDT | 2017-03-29 23:00 | 864.7307 | Approved | 50
2017-03-30T06:15:00Z | 2017-03-29 22:15 | PDT | 2017-03-29 23:15 | 864.7307 | Approved | 50
2017-03-30T06:30:00Z | 2017-03-29 22:30 | PDT | 2017-03-29 23:30 | 864.7307 | Approved | 50
2017-03-30T06:45:00Z | 2017-03-29 22:45 | PDT | 2017-03-29 23:45 | 864.7307 | Approved | 50
2017-03-30T07:00:00Z | 2017-03-29 23:00 | PDT | 2017-03-30 | 864.7307 | Approved | 50
2017-03-30T07:15:00Z | 2017-03-29 23:15 | PDT | 2017-03-30 00:15 | 864.7307 | Approved | 50
2017-03-30T07:30:00Z | 2017-03-29 23:30 | PDT | 2017-03-30 00:30 | 864.7307 | Approved | 50
2017-03-30T07:45:00Z | 2017-03-29 23:45 | PDT | 2017-03-30 00:45 | 864.7307 | Approved | 50
2017-03-30T08:00:00Z | 2017-03-30 | PDT | 2017-03-30 01:00 | 864.7307 | Approved | 50
2017-03-30T08:15:00Z | 2017-03-30 00:15 | PDT | 2017-03-30 01:15 | 864.7307 | Approved | 50
2017-03-30T08:30:00Z | 2017-03-30 00:30 | PDT | 2017-03-30 01:30 | 864.7307 | Approved | 50
2017-03-30T08:45:00Z | 2017-03-30 00:45 | PDT | 2017-03-30 01:45 | 864.7307 | Approved | 50
2017-03-30T09:00:00Z | 2017-03-30 01:00 | PDT | 2017-03-30 02:00 | 864.7307 | Approved | 50
2017-03-30T09:15:00Z | 2017-03-30 01:15 | PDT | 2017-03-30 02:15 | 864.7307 | Approved | 50
2017-03-30T09:30:00Z | 2017-03-30 01:30 | PDT | 2017-03-30 02:30 | 864.7307 | Approved | 50
2017-03-30T09:45:00Z | 2017-03-30 01:45 | PDT | 2017-03-30 02:45 | 819.3573 | Approved | 50
2017-03-30T10:00:00Z | 2017-03-30 02:00 | PDT | 2017-03-30 03:00 | 864.7307 | Approved | 50
2017-03-30T10:15:00Z | 2017-03-30 02:15 | PDT | 2017-03-30 03:15 | 864.7307 | Approved | 50
2017-03-30T10:30:00Z | 2017-03-30 02:30 | PDT | 2017-03-30 03:30 | 1010.5123 | Approved | 50
2017-03-30T10:45:00Z | 2017-03-30 02:45 | PDT | 2017-03-30 03:45 | 1062.4094 | Approved | 50
2017-03-30T11:00:00Z | 2017-03-30 03:00 | PDT | 2017-03-30 04:00 | 1010.5123 | Approved | 50
2017-03-30T11:15:00Z | 2017-03-30 03:15 | PDT | 2017-03-30 04:15 | 911.6978 | Approved | 50
2017-03-30T11:30:00Z | 2017-03-30 03:30 | PDT | 2017-03-30 04:30 | 911.6978 | Approved | 50
2017-03-30T11:45:00Z | 2017-03-30 03:45 | PDT | 2017-03-30 04:45 | 960.2833 | Approved | 50
2017-03-30T12:00:00Z | 2017-03-30 04:00 | PDT | 2017-03-30 05:00 | 911.6978 | Approved | 50
2017-03-30T12:15:00Z | 2017-03-30 04:15 | PDT | 2017-03-30 05:15 | 1010.5123 | Approved | 50
2017-03-30T12:30:00Z | 2017-03-30 04:30 | PDT | 2017-03-30 05:30 | 960.2833 | Approved | 50
2017-03-30T12:45:00Z | 2017-03-30 04:45 | PDT | 2017-03-30 05:45 | 960.2833 | Approved | 50
2017-03-30T13:00:00Z | 2017-03-30 05:00 | PDT | 2017-03-30 06:00 | 1115.9992 | Approved | 50
2017-03-30T13:15:00Z | 2017-03-30 05:15 | PDT | 2017-03-30 06:15 | 1062.4094 | Approved | 50
2017-03-30T13:30:00Z | 2017-03-30 05:30 | PDT | 2017-03-30 06:30 | 819.3573 | Approved | 50
2017-03-30T13:45:00Z | 2017-03-30 05:45 | PDT | 2017-03-30 06:45 | 911.6978 | Approved | 50
2017-03-30T14:00:00Z | 2017-03-30 06:00 | PDT | 2017-03-30 07:00 | 960.2833 | Approved | 50
2017-03-30T14:15:00Z | 2017-03-30 06:15 | PDT | 2017-03-30 07:15 | 911.6978 | Approved | 50
2017-03-30T14:30:00Z | 2017-03-30 06:30 | PDT | 2017-03-30 07:30 | 911.6978 | Approved | 50
2017-03-30T14:45:00Z | 2017-03-30 06:45 | PDT | 2017-03-30 07:45 | 864.7307 | Approved | 50
2017-03-30T15:00:00Z | 2017-03-30 07:00 | PDT | 2017-03-30 08:00 | 911.6978 | Approved | 50
2017-03-30T15:15:00Z | 2017-03-30 07:15 | PDT | 2017-03-30 08:15 | 960.2833 | Approved | 50
2017-03-30T15:30:00Z | 2017-03-30 07:30 | PDT | 2017-03-30 08:30 | 911.6978 | Approved | 50
2017-03-30T15:45:00Z | 2017-03-30 07:45 | PDT | 2017-03-30 08:45 | 911.6978 | Approved | 50
2017-03-30T16:00:00Z | 2017-03-30 08:00 | PDT | 2017-03-30 09:00 | 1062.4094 | Approved | 50
2017-03-30T16:15:00Z | 2017-03-30 08:15 | PDT | 2017-03-30 09:15 | 960.2833 | Approved | 50
2017-03-30T16:30:00Z | 2017-03-30 08:30 | PDT | 2017-03-30 09:30 | 911.6978 | Approved | 50
2017-03-30T16:45:00Z | 2017-03-30 08:45 | PDT | 2017-03-30 09:45 | 960.2833 | Approved | 50
2017-03-30T17:00:00Z | 2017-03-30 09:00 | PDT | 2017-03-30 10:00 | 911.6978 | Approved | 50
2017-03-30T17:15:00Z | 2017-03-30 09:15 | PDT | 2017-03-30 10:15 | 864.7307 | Approved | 50
2017-03-30T17:30:00Z | 2017-03-30 09:30 | PDT | 2017-03-30 10:30 | 864.7307 | Approved | 50
2017-03-30T17:45:00Z | 2017-03-30 09:45 | PDT | 2017-03-30 10:45 | 864.7307 | Approved | 50
2017-03-30T18:00:00Z | 2017-03-30 10:00 | PDT | 2017-03-30 11:00 | 1062.4094 | Approved | 50
2017-03-30T18:15:00Z | 2017-03-30 10:15 | PDT | 2017-03-30 11:15 | 1171.3065 | Approved | 50
2017-03-30T18:30:00Z | 2017-03-30 10:30 | PDT | 2017-03-30 11:30 | 1115.9992 | Approved | 50
2017-03-30T18:45:00Z | 2017-03-30 10:45 | PDT | 2017-03-30 11:45 | 1062.4094 | Approved | 50
2017-03-30T19:00:00Z | 2017-03-30 11:00 | PDT | 2017-03-30 12:00 | 1010.5123 | Approved | 50
2017-03-30T19:15:00Z | 2017-03-30 11:15 | PDT | 2017-03-30 12:15 | 911.6978 | Approved | 50
2017-03-30T19:30:00Z | 2017-03-30 11:30 | PDT | 2017-03-30 12:30 | 1010.5123 | Approved | 50
2017-03-30T19:45:00Z | 2017-03-30 11:45 | PDT | 2017-03-30 12:45 | 1010.5123 | Approved | 50
2017-03-30T20:00:00Z | 2017-03-30 12:00 | PDT | 2017-03-30 13:00 | 960.2833 | Approved | 50
2017-03-30T20:15:00Z | 2017-03-30 12:15 | PDT | 2017-03-30 13:15 | 960.2833 | Approved | 50
2017-03-30T20:30:00Z | 2017-03-30 12:30 | PDT | 2017-03-30 13:30 | 1062.4094 | Approved | 50
2017-03-30T20:45:00Z | 2017-03-30 12:45 | PDT | 2017-03-30 13:45 | 1062.4094 | Approved | 50
2017-03-30T21:00:00Z | 2017-03-30 13:00 | PDT | 2017-03-30 14:00 | 960.2833 | Approved | 50
2017-03-30T21:15:00Z | 2017-03-30 13:15 | PDT | 2017-03-30 14:15 | 1062.4094 | Approved | 50
2017-03-30T21:30:00Z | 2017-03-30 13:30 | PDT | 2017-03-30 14:30 | 1010.5123 | Approved | 50
2017-03-30T21:45:00Z | 2017-03-30 13:45 | PDT | 2017-03-30 14:45 | 1062.4094 | Approved | 50
2017-03-30T22:00:00Z | 2017-03-30 14:00 | PDT | 2017-03-30 15:00 | 911.6978 | Approved | 50
2017-03-30T22:15:00Z | 2017-03-30 14:15 | PDT | 2017-03-30 15:15 | 1010.5123 | Approved | 50
2017-03-30T22:30:00Z | 2017-03-30 14:30 | PDT | 2017-03-30 15:30 | 1010.5123 | Approved | 50
2017-03-30T22:45:00Z | 2017-03-30 14:45 | PDT | 2017-03-30 15:45 | 960.2833 | Approved | 50
2017-03-30T23:00:00Z | 2017-03-30 15:00 | PDT | 2017-03-30 16:00 | 1010.5123 | Approved | 50
2017-03-30T23:15:00Z | 2017-03-30 15:15 | PDT | 2017-03-30 16:15 | 960.2833 | Approved | 50
2017-03-30T23:30:00Z | 2017-03-30 15:30 | PDT | 2017-03-30 16:30 | 1062.4094 | Approved | 50
2017-03-30T23:45:00Z | 2017-03-30 15:45 | PDT | 2017-03-30 16:45 | 960.2833 | Approved | 50
2017-03-31T00:00:00Z | 2017-03-30 16:00 | PDT | 2017-03-30 17:00 | 1062.4094 | Approved | 50
2017-03-31T00:15:00Z | 2017-03-30 16:15 | PDT | 2017-03-30 17:15 | 960.2833 | Approved | 50
2017-03-31T00:30:00Z | 2017-03-30 16:30 | PDT | 2017-03-30 17:30 | 960.2833 | Approved | 50
2017-03-31T00:45:00Z | 2017-03-30 16:45 | PDT | 2017-03-30 17:45 | 911.6978 | Approved | 50
2017-03-31T01:00:00Z | 2017-03-30 17:00 | PDT | 2017-03-30 18:00 | 819.3573 | Approved | 50
2017-03-31T01:15:00Z | 2017-03-30 17:15 | PDT | 2017-03-30 18:15 | 864.7307 | Approved | 50
2017-03-31T01:30:00Z | 2017-03-30 17:30 | PDT | 2017-03-30 18:30 | 960.2833 | Approved | 50
2017-03-31T01:45:00Z | 2017-03-30 17:45 | PDT | 2017-03-30 18:45 | 864.7307 | Approved | 50
2017-03-31T02:00:00Z | 2017-03-30 18:00 | PDT | 2017-03-30 19:00 | 819.3573 | Approved | 50
2017-03-31T02:15:00Z | 2017-03-30 18:15 | PDT | 2017-03-30 19:15 | 733.2914 | Approved | 50
2017-03-31T02:30:00Z | 2017-03-30 18:30 | PDT | 2017-03-30 19:30 | 775.5526 | Approved | 50
2017-03-31T02:45:00Z | 2017-03-30 18:45 | PDT | 2017-03-30 19:45 | 775.5526 | Approved | 50
2017-03-31T03:00:00Z | 2017-03-30 19:00 | PDT | 2017-03-30 20:00 | 692.5487 | Approved | 50
2017-03-31T03:15:00Z | 2017-03-30 19:15 | PDT | 2017-03-30 20:15 | 653.2992 | Approved | 50
2017-03-31T03:30:00Z | 2017-03-30 19:30 | PDT | 2017-03-30 20:30 | 775.5526 | Approved | 50
2017-03-31T03:45:00Z | 2017-03-30 19:45 | PDT | 2017-03-30 20:45 | 775.5526 | Approved | 50
2017-03-31T04:00:00Z | 2017-03-30 20:00 | PDT | 2017-03-30 21:00 | 775.5526 | Approved | 50
2017-03-31T04:15:00Z | 2017-03-30 20:15 | PDT | 2017-03-30 21:15 | 819.3573 | Approved | 50
2017-03-31T04:30:00Z | 2017-03-30 20:30 | PDT | 2017-03-30 21:30 | 775.5526 | Approved | 50
2017-03-31T04:45:00Z | 2017-03-30 20:45 | PDT | 2017-03-30 21:45 | 775.5526 | Approved | 50
2017-03-31T05:00:00Z | 2017-03-30 21:00 | PDT | 2017-03-30 22:00 | 775.5526 | Approved | 50
2017-03-31T05:15:00Z | 2017-03-30 21:15 | PDT | 2017-03-30 22:15 | 733.2914 | Approved | 50
2017-03-31T05:30:00Z | 2017-03-30 21:30 | PDT | 2017-03-30 22:30 | 775.5526 | Approved | 50
2017-03-31T05:45:00Z | 2017-03-30 21:45 | PDT | 2017-03-30 22:45 | 775.5526 | Approved | 50
2017-03-31T06:00:00Z | 2017-03-30 22:00 | PDT | 2017-03-30 23:00 | 733.2914 | Approved | 50
2017-03-31T06:15:00Z | 2017-03-30 22:15 | PDT | 2017-03-30 23:15 | 733.2914 | Approved | 50
2017-03-31T06:30:00Z | 2017-03-30 22:30 | PDT | 2017-03-30 23:30 | 775.5526 | Approved | 50
2017-03-31T06:45:00Z | 2017-03-30 22:45 | PDT | 2017-03-30 23:45 | 775.5526 | Approved | 50
2017-03-31T07:00:00Z | 2017-03-30 23:00 | PDT | 2017-03-31 | 819.3573 | Approved | 50
2017-03-31T07:15:00Z | 2017-03-30 23:15 | PDT | 2017-03-31 00:15 | 775.5526 | Approved | 50
2017-03-31T07:30:00Z | 2017-03-30 23:30 | PDT | 2017-03-31 00:30 | 819.3573 | Approved | 50
2017-03-31T07:45:00Z | 2017-03-30 23:45 | PDT | 2017-03-31 00:45 | 775.5526 | Approved | 50
2017-03-31T08:00:00Z | 2017-03-31 | PDT | 2017-03-31 01:00 | 775.5526 | Approved | 50
2017-03-31T08:15:00Z | 2017-03-31 00:15 | PDT | 2017-03-31 01:15 | 819.3573 | Approved | 50
2017-03-31T08:30:00Z | 2017-03-31 00:30 | PDT | 2017-03-31 01:30 | 911.6978 | Approved | 50
2017-03-31T08:45:00Z | 2017-03-31 00:45 | PDT | 2017-03-31 01:45 | 911.6978 | Approved | 50
2017-03-31T09:00:00Z | 2017-03-31 01:00 | PDT | 2017-03-31 02:00 | 819.3573 | Approved | 50
2017-03-31T09:15:00Z | 2017-03-31 01:15 | PDT | 2017-03-31 02:15 | 864.7307 | Approved | 50
2017-03-31T09:30:00Z | 2017-03-31 01:30 | PDT | 2017-03-31 02:30 | 819.3573 | Approved | 50
2017-03-31T09:45:00Z | 2017-03-31 01:45 | PDT | 2017-03-31 02:45 | 864.7307 | Approved | 50
2017-03-31T10:00:00Z | 2017-03-31 02:00 | PDT | 2017-03-31 03:00 | 864.7307 | Approved | 50
2017-03-31T10:15:00Z | 2017-03-31 02:15 | PDT | 2017-03-31 03:15 | 864.7307 | Approved | 50
2017-03-31T10:30:00Z | 2017-03-31 02:30 | PDT | 2017-03-31 03:30 | 864.7307 | Approved | 50
2017-03-31T10:45:00Z | 2017-03-31 02:45 | PDT | 2017-03-31 03:45 | 864.7307 | Approved | 50
2017-03-31T11:00:00Z | 2017-03-31 03:00 | PDT | 2017-03-31 04:00 | 864.7307 | Approved | 50
2017-03-31T11:15:00Z | 2017-03-31 03:15 | PDT | 2017-03-31 04:15 | 960.2833 | Approved | 50
2017-03-31T11:30:00Z | 2017-03-31 03:30 | PDT | 2017-03-31 04:30 | 960.2833 | Approved | 50
2017-03-31T11:45:00Z | 2017-03-31 03:45 | PDT | 2017-03-31 04:45 | 1010.5123 | Approved | 50
2017-03-31T12:00:00Z | 2017-03-31 04:00 | PDT | 2017-03-31 05:00 | 960.2833 | Approved | 50
2017-03-31T12:15:00Z | 2017-03-31 04:15 | PDT | 2017-03-31 05:15 | 1062.4094 | Approved | 50
2017-03-31T12:30:00Z | 2017-03-31 04:30 | PDT | 2017-03-31 05:30 | 1171.3065 | Approved | 50
2017-03-31T12:45:00Z | 2017-03-31 04:45 | PDT | 2017-03-31 05:45 | 1062.4094 | Approved | 50
2017-03-31T13:00:00Z | 2017-03-31 05:00 | PDT | 2017-03-31 06:00 | 960.2833 | Approved | 50
2017-03-31T13:15:00Z | 2017-03-31 05:15 | PDT | 2017-03-31 06:15 | 911.6978 | Approved | 50
2017-03-31T13:30:00Z | 2017-03-31 05:30 | PDT | 2017-03-31 06:30 | 911.6978 | Approved | 50
2017-03-31T13:45:00Z | 2017-03-31 05:45 | PDT | 2017-03-31 06:45 | 960.2833 | Approved | 50
2017-03-31T14:00:00Z | 2017-03-31 06:00 | PDT | 2017-03-31 07:00 | 911.6978 | Approved | 50
2017-03-31T14:15:00Z | 2017-03-31 06:15 | PDT | 2017-03-31 07:15 | 1010.5123 | Approved | 50
2017-03-31T14:30:00Z | 2017-03-31 06:30 | PDT | 2017-03-31 07:30 | 960.2833 | Approved | 50
2017-03-31T14:45:00Z | 2017-03-31 06:45 | PDT | 2017-03-31 07:45 | 1010.5123 | Approved | 50
2017-03-31T15:00:00Z | 2017-03-31 07:00 | PDT | 2017-03-31 08:00 | 1010.5123 | Approved | 50
2017-03-31T15:15:00Z | 2017-03-31 07:15 | PDT | 2017-03-31 08:15 | 1115.9992 | Approved | 50
2017-03-31T15:30:00Z | 2017-03-31 07:30 | PDT | 2017-03-31 08:30 | 1010.5123 | Approved | 50
2017-03-31T15:45:00Z | 2017-03-31 07:45 | PDT | 2017-03-31 08:45 | 1115.9992 | Approved | 50
2017-03-31T16:00:00Z | 2017-03-31 08:00 | PDT | 2017-03-31 09:00 | 1010.5123 | Approved | 50
2017-03-31T16:15:00Z | 2017-03-31 08:15 | PDT | 2017-03-31 09:15 | 960.2833 | Approved | 50
2017-03-31T16:30:00Z | 2017-03-31 08:30 | PDT | 2017-03-31 09:30 | 1062.4094 | Approved | 50
2017-03-31T16:45:00Z | 2017-03-31 08:45 | PDT | 2017-03-31 09:45 | 960.2833 | Approved | 50
2017-03-31T17:00:00Z | 2017-03-31 09:00 | PDT | 2017-03-31 10:00 | 1171.3065 | Approved | 50
2017-03-31T17:15:00Z | 2017-03-31 09:15 | PDT | 2017-03-31 10:15 | 1115.9992 | Approved | 50
2017-03-31T17:30:00Z | 2017-03-31 09:30 | PDT | 2017-03-31 10:30 | 1115.9992 | Approved | 50
2017-03-31T17:45:00Z | 2017-03-31 09:45 | PDT | 2017-03-31 10:45 | 1115.9992 | Approved | 50
2017-03-31T18:00:00Z | 2017-03-31 10:00 | PDT | 2017-03-31 11:00 | 960.2833 | Approved | 50
2017-03-31T18:15:00Z | 2017-03-31 10:15 | PDT | 2017-03-31 11:15 | 819.3573 | Approved | 50
2017-03-31T18:30:00Z | 2017-03-31 10:30 | PDT | 2017-03-31 11:30 | 911.6978 | Approved | 50
2017-03-31T18:45:00Z | 2017-03-31 10:45 | PDT | 2017-03-31 11:45 | 864.7307 | Approved | 50
2017-03-31T19:00:00Z | 2017-03-31 11:00 | PDT | 2017-03-31 12:00 | 864.7307 | Approved | 50
2017-03-31T19:15:00Z | 2017-03-31 11:15 | PDT | 2017-03-31 12:15 | 819.3573 | Approved | 50
2017-03-31T19:30:00Z | 2017-03-31 11:30 | PDT | 2017-03-31 12:30 | 819.3573 | Approved | 50
2017-03-31T19:45:00Z | 2017-03-31 11:45 | PDT | 2017-03-31 12:45 | 692.5487 | Approved | 50
2017-03-31T20:00:00Z | 2017-03-31 12:00 | PDT | 2017-03-31 13:00 | 692.5487 | Approved | 50
2017-03-31T20:15:00Z | 2017-03-31 12:15 | PDT | 2017-03-31 13:15 | 733.2914 | Approved | 50
2017-03-31T20:30:00Z | 2017-03-31 12:30 | PDT | 2017-03-31 13:30 | 615.5176 | Approved | 50
2017-03-31T20:45:00Z | 2017-03-31 12:45 | PDT | 2017-03-31 13:45 | 653.2992 | Approved | 50
2017-03-31T21:00:00Z | 2017-03-31 13:00 | PDT | 2017-03-31 14:00 | 653.2992 | Approved | 50
2017-03-31T21:15:00Z | 2017-03-31 13:15 | PDT | 2017-03-31 14:15 | 579.1784 | Approved | 50
2017-03-31T21:30:00Z | 2017-03-31 13:30 | PDT | 2017-03-31 14:30 | 653.2992 | Approved | 50
2017-03-31T21:45:00Z | 2017-03-31 13:45 | PDT | 2017-03-31 14:45 | 579.1784 | Approved | 50
2017-03-31T22:00:00Z | 2017-03-31 14:00 | PDT | 2017-03-31 15:00 | 579.1784 | Approved | 50
2017-03-31T22:15:00Z | 2017-03-31 14:15 | PDT | 2017-03-31 15:15 | 510.7253 | Approved | 50
2017-03-31T22:30:00Z | 2017-03-31 14:30 | PDT | 2017-03-31 15:30 | 544.2562 | Approved | 50
2017-03-31T22:45:00Z | 2017-03-31 14:45 | PDT | 2017-03-31 15:45 | 544.2562 | Approved | 50
2017-03-31T23:00:00Z | 2017-03-31 15:00 | PDT | 2017-03-31 16:00 | 544.2562 | Approved | 50
2017-03-31T23:15:00Z | 2017-03-31 15:15 | PDT | 2017-03-31 16:15 | 544.2562 | Approved | 50
2017-03-31T23:30:00Z | 2017-03-31 15:30 | PDT | 2017-03-31 16:30 | 544.2562 | Approved | 50
2017-03-31T23:45:00Z | 2017-03-31 15:45 | PDT | 2017-03-31 16:45 | 579.1784 | Approved | 50
2017-04-01T00:00:00Z | 2017-03-31 16:00 | PDT | 2017-03-31 17:00 | 579.1784 | Approved | 50
2017-04-01T00:15:00Z | 2017-03-31 16:15 | PDT | 2017-03-31 17:15 | 544.2562 | Approved | 50
2017-04-01T00:30:00Z | 2017-03-31 16:30 | PDT | 2017-03-31 17:30 | 418.2234 | Approved | 50
2017-04-01T00:45:00Z | 2017-03-31 16:45 | PDT | 2017-03-31 17:45 | 418.2234 | Approved | 50
2017-04-01T01:00:00Z | 2017-03-31 17:00 | PDT | 2017-03-31 18:00 | 418.2234 | Approved | 50
2017-04-01T01:15:00Z | 2017-03-31 17:15 | PDT | 2017-03-31 18:15 | 390 | Approved | 50
2017-04-01T01:30:00Z | 2017-03-31 17:30 | PDT | 2017-03-31 18:30 | 358.1223 | Approved | 50
2017-04-01T01:45:00Z | 2017-03-31 17:45 | PDT | 2017-03-31 18:45 | 358.1223 | Approved | 50
2017-04-01T02:00:00Z | 2017-03-31 18:00 | PDT | 2017-03-31 19:00 | 358.1223 | Approved | 50
2017-04-01T02:15:00Z | 2017-03-31 18:15 | PDT | 2017-03-31 19:15 | 328.1225 | Approved | 50
2017-04-01T02:30:00Z | 2017-03-31 18:30 | PDT | 2017-03-31 19:30 | 328.1225 | Approved | 50
2017-04-01T02:45:00Z | 2017-03-31 18:45 | PDT | 2017-03-31 19:45 | 358.1223 | Approved | 50
2017-04-01T03:00:00Z | 2017-03-31 19:00 | PDT | 2017-03-31 20:00 | 328.1225 | Approved | 50
2017-04-01T03:15:00Z | 2017-03-31 19:15 | PDT | 2017-03-31 20:15 | 358.1223 | Approved | 50
2017-04-01T03:30:00Z | 2017-03-31 19:30 | PDT | 2017-03-31 20:30 | 358.1223 | Approved | 50
2017-04-01T03:45:00Z | 2017-03-31 19:45 | PDT | 2017-03-31 20:45 | 358.1223 | Approved | 50
2017-04-01T04:00:00Z | 2017-03-31 20:00 | PDT | 2017-03-31 21:00 | 390 | Approved | 50
2017-04-01T04:15:00Z | 2017-03-31 20:15 | PDT | 2017-03-31 21:15 | 390 | Approved | 50
2017-04-01T04:30:00Z | 2017-03-31 20:30 | PDT | 2017-03-31 21:30 | 418.2234 | Approved | 50
2017-04-01T04:45:00Z | 2017-03-31 20:45 | PDT | 2017-03-31 21:45 | 390 | Approved | 50
2017-04-01T05:00:00Z | 2017-03-31 21:00 | PDT | 2017-03-31 22:00 | 390 | Approved | 50
2017-04-01T05:15:00Z | 2017-03-31 21:15 | PDT | 2017-03-31 22:15 | 328.1225 | Approved | 50
2017-04-01T05:30:00Z | 2017-03-31 21:30 | PDT | 2017-03-31 22:30 | 328.1225 | Approved | 50
2017-04-01T05:45:00Z | 2017-03-31 21:45 | PDT | 2017-03-31 22:45 | 358.1223 | Approved | 50
2017-04-01T06:00:00Z | 2017-03-31 22:00 | PDT | 2017-03-31 23:00 | 358.1223 | Approved | 50
2017-04-01T06:15:00Z | 2017-03-31 22:15 | PDT | 2017-03-31 23:15 | 358.1223 | Approved | 50
2017-04-01T06:30:00Z | 2017-03-31 22:30 | PDT | 2017-03-31 23:30 | 358.1223 | Approved | 50
2017-04-01T06:45:00Z | 2017-03-31 22:45 | PDT | 2017-03-31 23:45 | 390 | Approved | 50
2017-04-01T07:00:00Z | 2017-03-31 23:00 | PDT | 2017-04-01 | 418.2234 | Approved | 50
2017-04-01T07:15:00Z | 2017-03-31 23:15 | PDT | 2017-04-01 00:15 | 390 | Approved | 50
2017-04-01T07:30:00Z | 2017-03-31 23:30 | PDT | 2017-04-01 00:30 | 328.1225 | Approved | 50
2017-04-01T07:45:00Z | 2017-03-31 23:45 | PDT | 2017-04-01 00:45 | 358.1223 | Approved | 50
2017-04-01T08:00:00Z | 2017-04-01 | PDT | 2017-04-01 01:00 | 358.1223 | Approved | 50
2017-04-01T08:15:00Z | 2017-04-01 00:15 | PDT | 2017-04-01 01:15 | 299.9352 | Approved | 50
2017-04-01T08:30:00Z | 2017-04-01 00:30 | PDT | 2017-04-01 01:30 | 328.1225 | Approved | 50
2017-04-01T08:45:00Z | 2017-04-01 00:45 | PDT | 2017-04-01 01:45 | 358.1223 | Approved | 50
2017-04-01T09:00:00Z | 2017-04-01 01:00 | PDT | 2017-04-01 02:00 | 358.1223 | Approved | 50
2017-04-01T09:15:00Z | 2017-04-01 01:15 | PDT | 2017-04-01 02:15 | 299.9352 | Approved | 50
2017-04-01T09:30:00Z | 2017-04-01 01:30 | PDT | 2017-04-01 02:30 | 299.9352 | Approved | 50
2017-04-01T09:45:00Z | 2017-04-01 01:45 | PDT | 2017-04-01 02:45 | 299.9352 | Approved | 50
2017-04-01T10:00:00Z | 2017-04-01 02:00 | PDT | 2017-04-01 03:00 | 328.1225 | Approved | 50
2017-04-01T10:15:00Z | 2017-04-01 02:15 | PDT | 2017-04-01 03:15 | 328.1225 | Approved | 50
2017-04-01T10:30:00Z | 2017-04-01 02:30 | PDT | 2017-04-01 03:30 | 390 | Approved | 50
2017-04-01T10:45:00Z | 2017-04-01 02:45 | PDT | 2017-04-01 03:45 | 390 | Approved | 50
2017-04-01T11:00:00Z | 2017-04-01 03:00 | PDT | 2017-04-01 04:00 | 390 | Approved | 50
2017-04-01T11:15:00Z | 2017-04-01 03:15 | PDT | 2017-04-01 04:15 | 358.1223 | Approved | 50
2017-04-01T11:30:00Z | 2017-04-01 03:30 | PDT | 2017-04-01 04:30 | 328.1225 | Approved | 50
2017-04-01T11:45:00Z | 2017-04-01 03:45 | PDT | 2017-04-01 04:45 | 328.1225 | Approved | 50
2017-04-01T12:00:00Z | 2017-04-01 04:00 | PDT | 2017-04-01 05:00 | 358.1223 | Approved | 50
2017-04-01T12:15:00Z | 2017-04-01 04:15 | PDT | 2017-04-01 05:15 | 299.9352 | Approved | 50
2017-04-01T12:30:00Z | 2017-04-01 04:30 | PDT | 2017-04-01 05:30 | 299.9352 | Approved | 50
2017-04-01T12:45:00Z | 2017-04-01 04:45 | PDT | 2017-04-01 05:45 | 299.9352 | Approved | 50
2017-04-01T13:00:00Z | 2017-04-01 05:00 | PDT | 2017-04-01 06:00 | 328.1225 | Approved | 50
2017-04-01T13:15:00Z | 2017-04-01 05:15 | PDT | 2017-04-01 06:15 | 299.9352 | Approved | 50
2017-04-01T13:30:00Z | 2017-04-01 05:30 | PDT | 2017-04-01 06:30 | 248.7387 | Approved | 50
2017-04-01T13:45:00Z | 2017-04-01 05:45 | PDT | 2017-04-01 06:45 | 248.7387 | Approved | 50
2017-04-01T14:00:00Z | 2017-04-01 06:00 | PDT | 2017-04-01 07:00 | 273.4954 | Approved | 50
2017-04-01T14:15:00Z | 2017-04-01 06:15 | PDT | 2017-04-01 07:15 | 273.4954 | Approved | 50
2017-04-01T14:30:00Z | 2017-04-01 06:30 | PDT | 2017-04-01 07:30 | 273.4954 | Approved | 50
2017-04-01T14:45:00Z | 2017-04-01 06:45 | PDT | 2017-04-01 07:45 | 273.4954 | Approved | 50
2017-04-01T15:00:00Z | 2017-04-01 07:00 | PDT | 2017-04-01 08:00 | 273.4954 | Approved | 50
2017-04-01T15:15:00Z | 2017-04-01 07:15 | PDT | 2017-04-01 08:15 | 273.4954 | Approved | 50
2017-04-01T15:30:00Z | 2017-04-01 07:30 | PDT | 2017-04-01 08:30 | 273.4954 | Approved | 50
2017-04-01T15:45:00Z | 2017-04-01 07:45 | PDT | 2017-04-01 08:45 | 273.4954 | Approved | 50
2017-04-01T16:00:00Z | 2017-04-01 08:00 | PDT | 2017-04-01 09:00 | 273.4954 | Approved | 50
2017-04-01T16:15:00Z | 2017-04-01 08:15 | PDT | 2017-04-01 09:15 | 299.9352 | Approved | 50
2017-04-01T16:30:00Z | 2017-04-01 08:30 | PDT | 2017-04-01 09:30 | 273.4954 | Approved | 50
2017-04-01T16:45:00Z | 2017-04-01 08:45 | PDT | 2017-04-01 09:45 | 273.4954 | Approved | 50
2017-04-01T17:00:00Z | 2017-04-01 09:00 | PDT | 2017-04-01 10:00 | 273.4954 | Approved | 50
2017-04-01T17:15:00Z | 2017-04-01 09:15 | PDT | 2017-04-01 10:15 | 248.7387 | Approved | 50
2017-04-01T17:30:00Z | 2017-04-01 09:30 | PDT | 2017-04-01 10:30 | 248.7387 | Approved | 50
2017-04-01T17:45:00Z | 2017-04-01 09:45 | PDT | 2017-04-01 10:45 | 273.4954 | Approved | 50
2017-04-01T18:00:00Z | 2017-04-01 10:00 | PDT | 2017-04-01 11:00 | 299.9352 | Approved | 50
2017-04-01T18:15:00Z | 2017-04-01 10:15 | PDT | 2017-04-01 11:15 | 273.4954 | Approved | 50
2017-04-01T18:30:00Z | 2017-04-01 10:30 | PDT | 2017-04-01 11:30 | 248.7387 | Approved | 50
2017-04-01T18:45:00Z | 2017-04-01 10:45 | PDT | 2017-04-01 11:45 | 248.7387 | Approved | 50
2017-04-01T19:00:00Z | 2017-04-01 11:00 | PDT | 2017-04-01 12:00 | 248.7387 | Approved | 50
2017-04-01T19:15:00Z | 2017-04-01 11:15 | PDT | 2017-04-01 12:15 | 273.4954 | Approved | 50
2017-04-01T19:30:00Z | 2017-04-01 11:30 | PDT | 2017-04-01 12:30 | 273.4954 | Approved | 50
2017-04-01T19:45:00Z | 2017-04-01 11:45 | PDT | 2017-04-01 12:45 | 273.4954 | Approved | 50
2017-04-01T20:00:00Z | 2017-04-01 12:00 | PDT | 2017-04-01 13:00 | 248.7387 | Approved | 50
2017-04-01T20:15:00Z | 2017-04-01 12:15 | PDT | 2017-04-01 13:15 | 273.4954 | Approved | 50
2017-04-01T20:30:00Z | 2017-04-01 12:30 | PDT | 2017-04-01 13:30 | 273.4954 | Approved | 50
2017-04-01T20:45:00Z | 2017-04-01 12:45 | PDT | 2017-04-01 13:45 | 273.4954 | Approved | 50
2017-04-01T21:00:00Z | 2017-04-01 13:00 | PDT | 2017-04-01 14:00 | 273.4954 | Approved | 50
2017-04-01T21:15:00Z | 2017-04-01 13:15 | PDT | 2017-04-01 14:15 | 273.4954 | Approved | 50
2017-04-01T21:30:00Z | 2017-04-01 13:30 | PDT | 2017-04-01 14:30 | 273.4954 | Approved | 50
2017-04-01T21:45:00Z | 2017-04-01 13:45 | PDT | 2017-04-01 14:45 | 273.4954 | Approved | 50
2017-04-01T22:00:00Z | 2017-04-01 14:00 | PDT | 2017-04-01 15:00 | 273.4954 | Approved | 50
2017-04-01T22:15:00Z | 2017-04-01 14:15 | PDT | 2017-04-01 15:15 | 273.4954 | Approved | 50
2017-04-01T22:30:00Z | 2017-04-01 14:30 | PDT | 2017-04-01 15:30 | 273.4954 | Approved | 50
2017-04-01T22:45:00Z | 2017-04-01 14:45 | PDT | 2017-04-01 15:45 | 273.4954 | Approved | 50
2017-04-01T23:00:00Z | 2017-04-01 15:00 | PDT | 2017-04-01 16:00 | 273.4954 | Approved | 50
2017-04-01T23:15:00Z | 2017-04-01 15:15 | PDT | 2017-04-01 16:15 | 248.7387 | Approved | 50
2017-04-01T23:30:00Z | 2017-04-01 15:30 | PDT | 2017-04-01 16:30 | 248.7387 | Approved | 50
2017-04-01T23:45:00Z | 2017-04-01 15:45 | PDT | 2017-04-01 16:45 | 248.7387 | Approved | 50
2017-04-02T00:00:00Z | 2017-04-01 16:00 | PDT | 2017-04-01 17:00 | 248.7387 | Approved | 50
2017-04-02T00:15:00Z | 2017-04-01 16:15 | PDT | 2017-04-01 17:15 | 248.7387 | Approved | 50
2017-04-02T00:30:00Z | 2017-04-01 16:30 | PDT | 2017-04-01 17:30 | 248.7387 | Approved | 50
2017-04-02T00:45:00Z | 2017-04-01 16:45 | PDT | 2017-04-01 17:45 | 248.7387 | Approved | 50
2017-04-02T01:00:00Z | 2017-04-01 17:00 | PDT | 2017-04-01 18:00 | 225.6017 | Approved | 50
2017-04-02T01:15:00Z | 2017-04-01 17:15 | PDT | 2017-04-01 18:15 | 225.6017 | Approved | 50
2017-04-02T01:30:00Z | 2017-04-01 17:30 | PDT | 2017-04-01 18:30 | 225.6017 | Approved | 50
2017-04-02T01:45:00Z | 2017-04-01 17:45 | PDT | 2017-04-01 18:45 | 248.7387 | Approved | 50
2017-04-02T02:00:00Z | 2017-04-01 18:00 | PDT | 2017-04-01 19:00 | 248.7387 | Approved | 50
2017-04-02T02:15:00Z | 2017-04-01 18:15 | PDT | 2017-04-01 19:15 | 248.7387 | Approved | 50
2017-04-02T02:30:00Z | 2017-04-01 18:30 | PDT | 2017-04-01 19:30 | 225.6017 | Approved | 50
2017-04-02T02:45:00Z | 2017-04-01 18:45 | PDT | 2017-04-01 19:45 | 248.7387 | Approved | 50
2017-04-02T03:00:00Z | 2017-04-01 19:00 | PDT | 2017-04-01 20:00 | 225.6017 | Approved | 50
2017-04-02T03:15:00Z | 2017-04-01 19:15 | PDT | 2017-04-01 20:15 | 225.6017 | Approved | 50
2017-04-02T03:30:00Z | 2017-04-01 19:30 | PDT | 2017-04-01 20:30 | 248.7387 | Approved | 50
2017-04-02T03:45:00Z | 2017-04-01 19:45 | PDT | 2017-04-01 20:45 | 225.6017 | Approved | 50
2017-04-02T04:00:00Z | 2017-04-01 20:00 | PDT | 2017-04-01 21:00 | 248.7387 | Approved | 50
2017-04-02T04:15:00Z | 2017-04-01 20:15 | PDT | 2017-04-01 21:15 | 248.7387 | Approved | 50
2017-04-02T04:30:00Z | 2017-04-01 20:30 | PDT | 2017-04-01 21:30 | 248.7387 | Approved | 50
2017-04-02T04:45:00Z | 2017-04-01 20:45 | PDT | 2017-04-01 21:45 | 248.7387 | Approved | 50
2017-04-02T05:00:00Z | 2017-04-01 21:00 | PDT | 2017-04-01 22:00 | 248.7387 | Approved | 50
2017-04-02T05:15:00Z | 2017-04-01 21:15 | PDT | 2017-04-01 22:15 | 248.7387 | Approved | 50
2017-04-02T05:30:00Z | 2017-04-01 21:30 | PDT | 2017-04-01 22:30 | 273.4954 | Approved | 50
2017-04-02T05:45:00Z | 2017-04-01 21:45 | PDT | 2017-04-01 22:45 | 248.7387 | Approved | 50
2017-04-02T06:00:00Z | 2017-04-01 22:00 | PDT | 2017-04-01 23:00 | 248.7387 | Approved | 50
2017-04-02T06:15:00Z | 2017-04-01 22:15 | PDT | 2017-04-01 23:15 | 248.7387 | Approved | 50
2017-04-02T06:30:00Z | 2017-04-01 22:30 | PDT | 2017-04-01 23:30 | 225.6017 | Approved | 50
2017-04-02T06:45:00Z | 2017-04-01 22:45 | PDT | 2017-04-01 23:45 | 225.6017 | Approved | 50
2017-04-02T07:00:00Z | 2017-04-01 23:00 | PDT | 2017-04-02 | 248.7387 | Approved | 50
2017-04-02T07:15:00Z | 2017-04-01 23:15 | PDT | 2017-04-02 00:15 | 273.4954 | Approved | 50
2017-04-02T07:30:00Z | 2017-04-01 23:30 | PDT | 2017-04-02 00:30 | 248.7387 | Approved | 50
2017-04-02T07:45:00Z | 2017-04-01 23:45 | PDT | 2017-04-02 00:45 | 225.6017 | Approved | 50
2017-04-02T08:00:00Z | 2017-04-02 | PDT | 2017-04-02 01:00 | 225.6017 | Approved | 50
2017-04-02T08:15:00Z | 2017-04-02 00:15 | PDT | 2017-04-02 01:15 | 225.6017 | Approved | 50
2017-04-02T08:30:00Z | 2017-04-02 00:30 | PDT | 2017-04-02 01:30 | 225.6017 | Approved | 50
2017-04-02T08:45:00Z | 2017-04-02 00:45 | PDT | 2017-04-02 01:45 | 225.6017 | Approved | 50
2017-04-02T09:00:00Z | 2017-04-02 01:00 | PDT | 2017-04-02 02:00 | 204.0212 | Approved | 50
2017-04-02T09:15:00Z | 2017-04-02 01:15 | PDT | 2017-04-02 02:15 | 225.6017 | Approved | 50
2017-04-02T09:30:00Z | 2017-04-02 01:30 | PDT | 2017-04-02 02:30 | 225.6017 | Approved | 50
2017-04-02T09:45:00Z | 2017-04-02 01:45 | PDT | 2017-04-02 02:45 | 225.6017 | Approved | 50
2017-04-02T10:00:00Z | 2017-04-02 02:00 | PDT | 2017-04-02 03:00 | 225.6017 | Approved | 50
2017-04-02T10:15:00Z | 2017-04-02 02:15 | PDT | 2017-04-02 03:15 | 225.6017 | Approved | 50
2017-04-02T10:30:00Z | 2017-04-02 02:30 | PDT | 2017-04-02 03:30 | 225.6017 | Approved | 50
2017-04-02T10:45:00Z | 2017-04-02 02:45 | PDT | 2017-04-02 03:45 | 225.6017 | Approved | 50
2017-04-02T11:00:00Z | 2017-04-02 03:00 | PDT | 2017-04-02 04:00 | 248.7387 | Approved | 50
2017-04-02T11:15:00Z | 2017-04-02 03:15 | PDT | 2017-04-02 04:15 | 248.7387 | Approved | 50
2017-04-02T11:30:00Z | 2017-04-02 03:30 | PDT | 2017-04-02 04:30 | 248.7387 | Approved | 50
2017-04-02T11:45:00Z | 2017-04-02 03:45 | PDT | 2017-04-02 04:45 | 248.7387 | Approved | 50
2017-04-02T12:00:00Z | 2017-04-02 04:00 | PDT | 2017-04-02 05:00 | 248.7387 | Approved | 50
2017-04-02T12:15:00Z | 2017-04-02 04:15 | PDT | 2017-04-02 05:15 | 248.7387 | Approved | 50
2017-04-02T12:30:00Z | 2017-04-02 04:30 | PDT | 2017-04-02 05:30 | 248.7387 | Approved | 50
2017-04-02T12:45:00Z | 2017-04-02 04:45 | PDT | 2017-04-02 05:45 | 248.7387 | Approved | 50
2017-04-02T13:00:00Z | 2017-04-02 05:00 | PDT | 2017-04-02 06:00 | 248.7387 | Approved | 50
2017-04-02T13:15:00Z | 2017-04-02 05:15 | PDT | 2017-04-02 06:15 | 248.7387 | Approved | 50
2017-04-02T13:30:00Z | 2017-04-02 05:30 | PDT | 2017-04-02 06:30 | 248.7387 | Approved | 50
2017-04-02T13:45:00Z | 2017-04-02 05:45 | PDT | 2017-04-02 06:45 | 248.7387 | Approved | 50
2017-04-02T14:00:00Z | 2017-04-02 06:00 | PDT | 2017-04-02 07:00 | 273.4954 | Approved | 50
2017-04-02T14:15:00Z | 2017-04-02 06:15 | PDT | 2017-04-02 07:15 | 248.7387 | Approved | 50
2017-04-02T14:30:00Z | 2017-04-02 06:30 | PDT | 2017-04-02 07:30 | 248.7387 | Approved | 50
2017-04-02T14:45:00Z | 2017-04-02 06:45 | PDT | 2017-04-02 07:45 | 248.7387 | Approved | 50
2017-04-02T15:00:00Z | 2017-04-02 07:00 | PDT | 2017-04-02 08:00 | 248.7387 | Approved | 50
2017-04-02T15:15:00Z | 2017-04-02 07:15 | PDT | 2017-04-02 08:15 | 248.7387 | Approved | 50
2017-04-02T15:30:00Z | 2017-04-02 07:30 | PDT | 2017-04-02 08:30 | 248.7387 | Approved | 50
2017-04-02T15:45:00Z | 2017-04-02 07:45 | PDT | 2017-04-02 08:45 | 248.7387 | Approved | 50
2017-04-02T16:00:00Z | 2017-04-02 08:00 | PDT | 2017-04-02 09:00 | 248.7387 | Approved | 50
2017-04-02T16:15:00Z | 2017-04-02 08:15 | PDT | 2017-04-02 09:15 | 273.4954 | Approved | 50
2017-04-02T16:30:00Z | 2017-04-02 08:30 | PDT | 2017-04-02 09:30 | 248.7387 | Approved | 50
2017-04-02T16:45:00Z | 2017-04-02 08:45 | PDT | 2017-04-02 09:45 | 248.7387 | Approved | 50
2017-04-02T17:00:00Z | 2017-04-02 09:00 | PDT | 2017-04-02 10:00 | 248.7387 | Approved | 50
2017-04-02T17:15:00Z | 2017-04-02 09:15 | PDT | 2017-04-02 10:15 | 225.6017 | Approved | 50
2017-04-02T17:30:00Z | 2017-04-02 09:30 | PDT | 2017-04-02 10:30 | 225.6017 | Approved | 50
2017-04-02T17:45:00Z | 2017-04-02 09:45 | PDT | 2017-04-02 10:45 | 248.7387 | Approved | 50
2017-04-02T18:00:00Z | 2017-04-02 10:00 | PDT | 2017-04-02 11:00 | 248.7387 | Approved | 50
2017-04-02T18:15:00Z | 2017-04-02 10:15 | PDT | 2017-04-02 11:15 | 273.4954 | Approved | 50
2017-04-02T18:30:00Z | 2017-04-02 10:30 | PDT | 2017-04-02 11:30 | 248.7387 | Approved | 50
2017-04-02T18:45:00Z | 2017-04-02 10:45 | PDT | 2017-04-02 11:45 | 273.4954 | Approved | 50
2017-04-02T19:00:00Z | 2017-04-02 11:00 | PDT | 2017-04-02 12:00 | 273.4954 | Approved | 50
2017-04-02T19:15:00Z | 2017-04-02 11:15 | PDT | 2017-04-02 12:15 | 273.4954 | Approved | 50
2017-04-02T19:30:00Z | 2017-04-02 11:30 | PDT | 2017-04-02 12:30 | 225.6017 | Approved | 50
2017-04-02T19:45:00Z | 2017-04-02 11:45 | PDT | 2017-04-02 12:45 | 225.6017 | Approved | 50
2017-04-02T20:00:00Z | 2017-04-02 12:00 | PDT | 2017-04-02 13:00 | 225.6017 | Approved | 50
2017-04-02T20:15:00Z | 2017-04-02 12:15 | PDT | 2017-04-02 13:15 | 225.6017 | Approved | 50
2017-04-02T20:30:00Z | 2017-04-02 12:30 | PDT | 2017-04-02 13:30 | 248.7387 | Approved | 50
2017-04-02T20:45:00Z | 2017-04-02 12:45 | PDT | 2017-04-02 13:45 | 248.7387 | Approved | 50
2017-04-02T21:00:00Z | 2017-04-02 13:00 | PDT | 2017-04-02 14:00 | 248.7387 | Approved | 50
2017-04-02T21:15:00Z | 2017-04-02 13:15 | PDT | 2017-04-02 14:15 | 248.7387 | Approved | 50
2017-04-02T21:30:00Z | 2017-04-02 13:30 | PDT | 2017-04-02 14:30 | 248.7387 | Approved | 50
2017-04-02T21:45:00Z | 2017-04-02 13:45 | PDT | 2017-04-02 14:45 | 225.6017 | Approved | 50
2017-04-02T22:00:00Z | 2017-04-02 14:00 | PDT | 2017-04-02 15:00 | 225.6017 | Approved | 50
2017-04-02T22:15:00Z | 2017-04-02 14:15 | PDT | 2017-04-02 15:15 | 248.7387 | Approved | 50
2017-04-02T22:30:00Z | 2017-04-02 14:30 | PDT | 2017-04-02 15:30 | 248.7387 | Approved | 50
2017-04-02T22:45:00Z | 2017-04-02 14:45 | PDT | 2017-04-02 15:45 | 225.6017 | Approved | 50
2017-04-02T23:00:00Z | 2017-04-02 15:00 | PDT | 2017-04-02 16:00 | 225.6017 | Approved | 50
2017-04-02T23:15:00Z | 2017-04-02 15:15 | PDT | 2017-04-02 16:15 | 248.7387 | Approved | 50
2017-04-02T23:30:00Z | 2017-04-02 15:30 | PDT | 2017-04-02 16:30 | 248.7387 | Approved | 50
2017-04-02T23:45:00Z | 2017-04-02 15:45 | PDT | 2017-04-02 16:45 | 248.7387 | Approved | 50
2017-04-03T00:00:00Z | 2017-04-02 16:00 | PDT | 2017-04-02 17:00 | 225.6017 | Approved | 50
2017-04-03T00:15:00Z | 2017-04-02 16:15 | PDT | 2017-04-02 17:15 | 204.0212 | Approved | 50
2017-04-03T00:30:00Z | 2017-04-02 16:30 | PDT | 2017-04-02 17:30 | 183.9351 | Approved | 50
2017-04-03T00:45:00Z | 2017-04-02 16:45 | PDT | 2017-04-02 17:45 | 204.0212 | Approved | 50
2017-04-03T01:00:00Z | 2017-04-02 17:00 | PDT | 2017-04-02 18:00 | 204.0212 | Approved | 50
2017-04-03T01:15:00Z | 2017-04-02 17:15 | PDT | 2017-04-02 18:15 | 183.9351 | Approved | 50
2017-04-03T01:30:00Z | 2017-04-02 17:30 | PDT | 2017-04-02 18:30 | 183.9351 | Approved | 50
2017-04-03T01:45:00Z | 2017-04-02 17:45 | PDT | 2017-04-02 18:45 | 165.2816 | Approved | 50
2017-04-03T02:00:00Z | 2017-04-02 18:00 | PDT | 2017-04-02 19:00 | 148 | Approved | 50
2017-04-03T02:15:00Z | 2017-04-02 18:15 | PDT | 2017-04-02 19:15 | 133.7898 | Approved | 50
2017-04-03T02:30:00Z | 2017-04-02 18:30 | PDT | 2017-04-02 19:30 | 183.9351 | Approved | 50
2017-04-03T02:45:00Z | 2017-04-02 18:45 | PDT | 2017-04-02 19:45 | 148 | Approved | 50
2017-04-03T03:00:00Z | 2017-04-02 19:00 | PDT | 2017-04-02 20:00 | 148 | Approved | 50
2017-04-03T03:15:00Z | 2017-04-02 19:15 | PDT | 2017-04-02 20:15 | 165.2816 | Approved | 50
2017-04-03T03:30:00Z | 2017-04-02 19:30 | PDT | 2017-04-02 20:30 | 204.0212 | Approved | 50
2017-04-03T03:45:00Z | 2017-04-02 19:45 | PDT | 2017-04-02 20:45 | 148 | Approved | 50
2017-04-03T04:00:00Z | 2017-04-02 20:00 | PDT | 2017-04-02 21:00 | 148 | Approved | 50
2017-04-03T04:15:00Z | 2017-04-02 20:15 | PDT | 2017-04-02 21:15 | 148 | Approved | 50
2017-04-03T04:30:00Z | 2017-04-02 20:30 | PDT | 2017-04-02 21:30 | 120.5163 | Approved | 50
2017-04-03T04:45:00Z | 2017-04-02 20:45 | PDT | 2017-04-02 21:45 | 133.7898 | Approved | 50
2017-04-03T05:00:00Z | 2017-04-02 21:00 | PDT | 2017-04-02 22:00 | 133.7898 | Approved | 50
2017-04-03T05:15:00Z | 2017-04-02 21:15 | PDT | 2017-04-02 22:15 | 120.5163 | Approved | 50
2017-04-03T05:30:00Z | 2017-04-02 21:30 | PDT | 2017-04-02 22:30 | 120.5163 | Approved | 50
2017-04-03T05:45:00Z | 2017-04-02 21:45 | PDT | 2017-04-02 22:45 | 133.7898 | Approved | 50
2017-04-03T06:00:00Z | 2017-04-02 22:00 | PDT | 2017-04-02 23:00 | 120.5163 | Approved | 50
2017-04-03T06:15:00Z | 2017-04-02 22:15 | PDT | 2017-04-02 23:15 | 120.5163 | Approved | 50
2017-04-03T06:30:00Z | 2017-04-02 22:30 | PDT | 2017-04-02 23:30 | 108.1479 | Approved | 50
2017-04-03T06:45:00Z | 2017-04-02 22:45 | PDT | 2017-04-02 23:45 | 86 | Approved | 50
2017-04-03T07:00:00Z | 2017-04-02 23:00 | PDT | 2017-04-03 | 108.1479 | Approved | 50
2017-04-03T07:15:00Z | 2017-04-02 23:15 | PDT | 2017-04-03 00:15 | 96.653 | Approved | 50
2017-04-03T07:30:00Z | 2017-04-02 23:30 | PDT | 2017-04-03 00:30 | 108.1479 | Approved | 50
2017-04-03T07:45:00Z | 2017-04-02 23:45 | PDT | 2017-04-03 00:45 | 96.653 | Approved | 50
2017-04-03T08:00:00Z | 2017-04-03 | PDT | 2017-04-03 01:00 | 120.5163 | Approved | 50
2017-04-03T08:15:00Z | 2017-04-03 00:15 | PDT | 2017-04-03 01:15 | 108.1479 | Approved | 50
2017-04-03T08:30:00Z | 2017-04-03 00:30 | PDT | 2017-04-03 01:30 | 108.1479 | Approved | 50
2017-04-03T08:45:00Z | 2017-04-03 00:45 | PDT | 2017-04-03 01:45 | 108.1479 | Approved | 50
2017-04-03T09:00:00Z | 2017-04-03 01:00 | PDT | 2017-04-03 02:00 | 133.7898 | Approved | 50
2017-04-03T09:15:00Z | 2017-04-03 01:15 | PDT | 2017-04-03 02:15 | 133.7898 | Approved | 50
2017-04-03T09:30:00Z | 2017-04-03 01:30 | PDT | 2017-04-03 02:30 | 108.1479 | Approved | 50
2017-04-03T09:45:00Z | 2017-04-03 01:45 | PDT | 2017-04-03 02:45 | 96.653 | Approved | 50
2017-04-03T10:00:00Z | 2017-04-03 02:00 | PDT | 2017-04-03 03:00 | 108.1479 | Approved | 50
2017-04-03T10:15:00Z | 2017-04-03 02:15 | PDT | 2017-04-03 03:15 | 96.653 | Approved | 50
2017-04-03T10:30:00Z | 2017-04-03 02:30 | PDT | 2017-04-03 03:30 | 120.5163 | Approved | 50
2017-04-03T10:45:00Z | 2017-04-03 02:45 | PDT | 2017-04-03 03:45 | 133.7898 | Approved | 50
2017-04-03T11:00:00Z | 2017-04-03 03:00 | PDT | 2017-04-03 04:00 | 108.1479 | Approved | 50
2017-04-03T11:15:00Z | 2017-04-03 03:15 | PDT | 2017-04-03 04:15 | 96.653 | Approved | 50
2017-04-03T11:30:00Z | 2017-04-03 03:30 | PDT | 2017-04-03 04:30 | 86 | Approved | 50
2017-04-03T11:45:00Z | 2017-04-03 03:45 | PDT | 2017-04-03 04:45 | 96.653 | Approved | 50
2017-04-03T12:00:00Z | 2017-04-03 04:00 | PDT | 2017-04-03 05:00 | 96.653 | Approved | 50
2017-04-03T12:15:00Z | 2017-04-03 04:15 | PDT | 2017-04-03 05:15 | 108.1479 | Approved | 50
2017-04-03T12:30:00Z | 2017-04-03 04:30 | PDT | 2017-04-03 05:30 | 120.5163 | Approved | 50
2017-04-03T12:45:00Z | 2017-04-03 04:45 | PDT | 2017-04-03 05:45 | 120.5163 | Approved | 50
2017-04-03T13:00:00Z | 2017-04-03 05:00 | PDT | 2017-04-03 06:00 | 108.1479 | Approved | 50
2017-04-03T13:15:00Z | 2017-04-03 05:15 | PDT | 2017-04-03 06:15 | 120.5163 | Approved | 50
2017-04-03T13:30:00Z | 2017-04-03 05:30 | PDT | 2017-04-03 06:30 | 108.1479 | Approved | 50
2017-04-03T13:45:00Z | 2017-04-03 05:45 | PDT | 2017-04-03 06:45 | 120.5163 | Approved | 50
2017-04-03T14:00:00Z | 2017-04-03 06:00 | PDT | 2017-04-03 07:00 | 96.653 | Approved | 50
2017-04-03T14:15:00Z | 2017-04-03 06:15 | PDT | 2017-04-03 07:15 | 108.1479 | Approved | 50
2017-04-03T14:30:00Z | 2017-04-03 06:30 | PDT | 2017-04-03 07:30 | 120.5163 | Approved | 50
2017-04-03T14:45:00Z | 2017-04-03 06:45 | PDT | 2017-04-03 07:45 | 108.1479 | Approved | 50
2017-04-03T15:00:00Z | 2017-04-03 07:00 | PDT | 2017-04-03 08:00 | 108.1479 | Approved | 50
2017-04-03T15:15:00Z | 2017-04-03 07:15 | PDT | 2017-04-03 08:15 | 108.1479 | Approved | 50
2017-04-03T15:30:00Z | 2017-04-03 07:30 | PDT | 2017-04-03 08:30 | 86 | Approved | 50
2017-04-03T15:45:00Z | 2017-04-03 07:45 | PDT | 2017-04-03 08:45 | 96.653 | Approved | 50
2017-04-03T16:00:00Z | 2017-04-03 08:00 | PDT | 2017-04-03 09:00 | 96.653 | Approved | 50
2017-04-03T16:15:00Z | 2017-04-03 08:15 | PDT | 2017-04-03 09:15 | 133.7898 | Approved | 50
2017-04-03T16:30:00Z | 2017-04-03 08:30 | PDT | 2017-04-03 09:30 | 108.1479 | Approved | 50
2017-04-03T16:45:00Z | 2017-04-03 08:45 | PDT | 2017-04-03 09:45 | 120.5163 | Approved | 50
2017-04-03T17:00:00Z | 2017-04-03 09:00 | PDT | 2017-04-03 10:00 | 108.1479 | Approved | 50
2017-04-03T17:15:00Z | 2017-04-03 09:15 | PDT | 2017-04-03 10:15 | 120.5163 | Approved | 50
2017-04-03T17:30:00Z | 2017-04-03 09:30 | PDT | 2017-04-03 10:30 | 120.5163 | Approved | 50
2017-04-03T17:45:00Z | 2017-04-03 09:45 | PDT | 2017-04-03 10:45 | 120.5163 | Approved | 50
2017-04-03T18:00:00Z | 2017-04-03 10:00 | PDT | 2017-04-03 11:00 | 108.1479 | Approved | 50
2017-04-03T18:15:00Z | 2017-04-03 10:15 | PDT | 2017-04-03 11:15 | 133.7898 | Approved | 50
2017-04-03T18:30:00Z | 2017-04-03 10:30 | PDT | 2017-04-03 11:30 | 120.5163 | Approved | 50
2017-04-03T18:45:00Z | 2017-04-03 10:45 | PDT | 2017-04-03 11:45 | 120.5163 | Approved | 50
2017-04-03T19:00:00Z | 2017-04-03 11:00 | PDT | 2017-04-03 12:00 | 108.1479 | Approved | 50
2017-04-03T19:15:00Z | 2017-04-03 11:15 | PDT | 2017-04-03 12:15 | 133.7898 | Approved | 50
2017-04-03T19:30:00Z | 2017-04-03 11:30 | PDT | 2017-04-03 12:30 | 133.7898 | Approved | 50
2017-04-03T19:45:00Z | 2017-04-03 11:45 | PDT | 2017-04-03 12:45 | 108.1479 | Approved | 50
2017-04-03T20:00:00Z | 2017-04-03 12:00 | PDT | 2017-04-03 13:00 | 96.653 | Approved | 50
2017-04-03T20:15:00Z | 2017-04-03 12:15 | PDT | 2017-04-03 13:15 | 96.653 | Approved | 50
2017-04-03T20:30:00Z | 2017-04-03 12:30 | PDT | 2017-04-03 13:30 | 96.653 | Approved | 50
2017-04-03T20:45:00Z | 2017-04-03 12:45 | PDT | 2017-04-03 13:45 | 108.1479 | Approved | 50
2017-04-03T21:00:00Z | 2017-04-03 13:00 | PDT | 2017-04-03 14:00 | 96.653 | Approved | 50
2017-04-03T21:15:00Z | 2017-04-03 13:15 | PDT | 2017-04-03 14:15 | 96.653 | Approved | 50
2017-04-03T21:30:00Z | 2017-04-03 13:30 | PDT | 2017-04-03 14:30 | 108.1479 | Approved | 50
2017-04-03T21:45:00Z | 2017-04-03 13:45 | PDT | 2017-04-03 14:45 | 108.1479 | Approved | 50
2017-04-03T22:00:00Z | 2017-04-03 14:00 | PDT | 2017-04-03 15:00 | 86 | Approved | 50
2017-04-03T22:15:00Z | 2017-04-03 14:15 | PDT | 2017-04-03 15:15 | 108.1479 | Approved | 50
2017-04-03T22:30:00Z | 2017-04-03 14:30 | PDT | 2017-04-03 15:30 | 86 | Approved | 50
2017-04-03T22:45:00Z | 2017-04-03 14:45 | PDT | 2017-04-03 15:45 | 71.7703 | Approved | 50
2017-04-03T23:00:00Z | 2017-04-03 15:00 | PDT | 2017-04-03 16:00 | 86 | Approved | 50
2017-04-03T23:15:00Z | 2017-04-03 15:15 | PDT | 2017-04-03 16:15 | 71.7703 | Approved | 50
2017-04-03T23:30:00Z | 2017-04-03 15:30 | PDT | 2017-04-03 16:30 | 78.7119 | Approved | 50
2017-04-03T23:45:00Z | 2017-04-03 15:45 | PDT | 2017-04-03 16:45 | 65.1729 | Approved | 50
2017-04-04T00:00:00Z | 2017-04-03 16:00 | PDT | 2017-04-03 17:00 | 65.1729 | Approved | 50
2017-04-04T00:15:00Z | 2017-04-03 16:15 | PDT | 2017-04-03 17:15 | 65.1729 | Approved | 50
2017-04-04T00:30:00Z | 2017-04-03 16:30 | PDT | 2017-04-03 17:30 | 53 | Approved | 50
2017-04-04T00:45:00Z | 2017-04-03 16:45 | PDT | 2017-04-03 17:45 | 58.917 | Approved | 50
2017-04-04T01:00:00Z | 2017-04-03 17:00 | PDT | 2017-04-03 18:00 | 58.917 | Approved | 50
2017-04-04T01:15:00Z | 2017-04-03 17:15 | PDT | 2017-04-03 18:15 | 53 | Approved | 50
2017-04-04T01:30:00Z | 2017-04-03 17:30 | PDT | 2017-04-03 18:30 | 53 | Approved | 50
2017-04-04T01:45:00Z | 2017-04-03 17:45 | PDT | 2017-04-03 18:45 | 48.1668 | Approved | 50
2017-04-04T02:00:00Z | 2017-04-03 18:00 | PDT | 2017-04-03 19:00 | 48.1668 | Approved | 50
2017-04-04T02:15:00Z | 2017-04-03 18:15 | PDT | 2017-04-03 19:15 | 43.5485 | Approved | 50
2017-04-04T02:30:00Z | 2017-04-03 18:30 | PDT | 2017-04-03 19:30 | 48.1668 | Approved | 50
2017-04-04T02:45:00Z | 2017-04-03 18:45 | PDT | 2017-04-03 19:45 | 48.1668 | Approved | 50
2017-04-04T03:00:00Z | 2017-04-03 19:00 | PDT | 2017-04-03 20:00 | 43.5485 | Approved | 50
2017-04-04T03:15:00Z | 2017-04-03 19:15 | PDT | 2017-04-03 20:15 | 48.1668 | Approved | 50
2017-04-04T03:30:00Z | 2017-04-03 19:30 | PDT | 2017-04-03 20:30 | 48.1668 | Approved | 50
2017-04-04T03:45:00Z | 2017-04-03 19:45 | PDT | 2017-04-03 20:45 | 43.5485 | Approved | 50
2017-04-04T04:00:00Z | 2017-04-03 20:00 | PDT | 2017-04-03 21:00 | 43.5485 | Approved | 50
2017-04-04T04:15:00Z | 2017-04-03 20:15 | PDT | 2017-04-03 21:15 | 43.5485 | Approved | 50
2017-04-04T04:30:00Z | 2017-04-03 20:30 | PDT | 2017-04-03 21:30 | 43.5485 | Approved | 50
2017-04-04T04:45:00Z | 2017-04-03 20:45 | PDT | 2017-04-03 21:45 | 43.5485 | Approved | 50
2017-04-04T05:00:00Z | 2017-04-03 21:00 | PDT | 2017-04-03 22:00 | 43.5485 | Approved | 50
2017-04-04T05:15:00Z | 2017-04-03 21:15 | PDT | 2017-04-03 22:15 | 43.5485 | Approved | 50
2017-04-04T05:30:00Z | 2017-04-03 21:30 | PDT | 2017-04-03 22:30 | 43.5485 | Approved | 50
2017-04-04T05:45:00Z | 2017-04-03 21:45 | PDT | 2017-04-03 22:45 | 39.1468 | Approved | 50
2017-04-04T06:00:00Z | 2017-04-03 22:00 | PDT | 2017-04-03 23:00 | 39.1468 | Approved | 50
2017-04-04T06:15:00Z | 2017-04-03 22:15 | PDT | 2017-04-03 23:15 | 43.5485 | Approved | 50
2017-04-04T06:30:00Z | 2017-04-03 22:30 | PDT | 2017-04-03 23:30 | 43.5485 | Approved | 50
2017-04-04T06:45:00Z | 2017-04-03 22:45 | PDT | 2017-04-03 23:45 | 39.1468 | Approved | 50
2017-04-04T07:00:00Z | 2017-04-03 23:00 | PDT | 2017-04-04 | 39.1468 | Approved | 50
2017-04-04T07:15:00Z | 2017-04-03 23:15 | PDT | 2017-04-04 00:15 | 39.1468 | Approved | 50
2017-04-04T07:30:00Z | 2017-04-03 23:30 | PDT | 2017-04-04 00:30 | 39.1468 | Approved | 50
2017-04-04T07:45:00Z | 2017-04-03 23:45 | PDT | 2017-04-04 00:45 | 39.1468 | Approved | 50
2017-04-04T08:00:00Z | 2017-04-04 | PDT | 2017-04-04 01:00 | 39.1468 | Approved | 50
2017-04-04T08:15:00Z | 2017-04-04 00:15 | PDT | 2017-04-04 01:15 | 39.1468 | Approved | 50
2017-04-04T08:30:00Z | 2017-04-04 00:30 | PDT | 2017-04-04 01:30 | 39.1468 | Approved | 50
2017-04-04T08:45:00Z | 2017-04-04 00:45 | PDT | 2017-04-04 01:45 | 34.9634 | Approved | 50
2017-04-04T09:00:00Z | 2017-04-04 01:00 | PDT | 2017-04-04 02:00 | 34.9634 | Approved | 50
2017-04-04T09:15:00Z | 2017-04-04 01:15 | PDT | 2017-04-04 02:15 | 34.9634 | Approved | 50
2017-04-04T09:30:00Z | 2017-04-04 01:30 | PDT | 2017-04-04 02:30 | 39.1468 | Approved | 50
2017-04-04T09:45:00Z | 2017-04-04 01:45 | PDT | 2017-04-04 02:45 | 34.9634 | Approved | 50
2017-04-04T10:00:00Z | 2017-04-04 02:00 | PDT | 2017-04-04 03:00 | 31 | Approved | 50
2017-04-04T10:15:00Z | 2017-04-04 02:15 | PDT | 2017-04-04 03:15 | 34.9634 | Approved | 50
2017-04-04T10:30:00Z | 2017-04-04 02:30 | PDT | 2017-04-04 03:30 | 34.9634 | Approved | 50
2017-04-04T10:45:00Z | 2017-04-04 02:45 | PDT | 2017-04-04 03:45 | 34.9634 | Approved | 50
2017-04-04T11:00:00Z | 2017-04-04 03:00 | PDT | 2017-04-04 04:00 | 34.9634 | Approved | 50
2017-04-04T11:15:00Z | 2017-04-04 03:15 | PDT | 2017-04-04 04:15 | 34.9634 | Approved | 50
2017-04-04T11:30:00Z | 2017-04-04 03:30 | PDT | 2017-04-04 04:30 | 31 | Approved | 50
2017-04-04T11:45:00Z | 2017-04-04 03:45 | PDT | 2017-04-04 04:45 | 31 | Approved | 50
2017-04-04T12:00:00Z | 2017-04-04 04:00 | PDT | 2017-04-04 05:00 | 39.1468 | Approved | 50
2017-04-04T12:15:00Z | 2017-04-04 04:15 | PDT | 2017-04-04 05:15 | 34.9634 | Approved | 50
2017-04-04T12:30:00Z | 2017-04-04 04:30 | PDT | 2017-04-04 05:30 | 34.9634 | Approved | 50
2017-04-04T12:45:00Z | 2017-04-04 04:45 | PDT | 2017-04-04 05:45 | 34.9634 | Approved | 50
2017-04-04T13:00:00Z | 2017-04-04 05:00 | PDT | 2017-04-04 06:00 | 34.9634 | Approved | 50
2017-04-04T13:15:00Z | 2017-04-04 05:15 | PDT | 2017-04-04 06:15 | 34.9634 | Approved | 50
2017-04-04T13:30:00Z | 2017-04-04 05:30 | PDT | 2017-04-04 06:30 | 34.9634 | Approved | 50
2017-04-04T13:45:00Z | 2017-04-04 05:45 | PDT | 2017-04-04 06:45 | 27.0781 | Approved | 50
2017-04-04T14:00:00Z | 2017-04-04 06:00 | PDT | 2017-04-04 07:00 | 34.9634 | Approved | 50
2017-04-04T14:15:00Z | 2017-04-04 06:15 | PDT | 2017-04-04 07:15 | 34.9634 | Approved | 50
2017-04-04T14:30:00Z | 2017-04-04 06:30 | PDT | 2017-04-04 07:30 | 31 | Approved | 50
2017-04-04T14:45:00Z | 2017-04-04 06:45 | PDT | 2017-04-04 07:45 | 34.9634 | Approved | 50
2017-04-04T15:00:00Z | 2017-04-04 07:00 | PDT | 2017-04-04 08:00 | 31 | Approved | 50
2017-04-04T15:15:00Z | 2017-04-04 07:15 | PDT | 2017-04-04 08:15 | 31 | Approved | 50
2017-04-04T15:30:00Z | 2017-04-04 07:30 | PDT | 2017-04-04 08:30 | 34.9634 | Approved | 50
2017-04-04T15:45:00Z | 2017-04-04 07:45 | PDT | 2017-04-04 08:45 | 34.9634 | Approved | 50
2017-04-04T16:00:00Z | 2017-04-04 08:00 | PDT | 2017-04-04 09:00 | 31 | Approved | 50
2017-04-04T16:15:00Z | 2017-04-04 08:15 | PDT | 2017-04-04 09:15 | 31 | Approved | 50
2017-04-04T16:30:00Z | 2017-04-04 08:30 | PDT | 2017-04-04 09:30 | 31 | Approved | 50
2017-04-04T16:45:00Z | 2017-04-04 08:45 | PDT | 2017-04-04 09:45 | 31 | Approved | 50
2017-04-04T17:00:00Z | 2017-04-04 09:00 | PDT | 2017-04-04 10:00 | 31 | Approved | 50
2017-04-04T17:15:00Z | 2017-04-04 09:15 | PDT | 2017-04-04 10:15 | 31 | Approved | 50
2017-04-04T17:30:00Z | 2017-04-04 09:30 | PDT | 2017-04-04 10:30 | 31 | Approved | 50
2017-04-04T17:45:00Z | 2017-04-04 09:45 | PDT | 2017-04-04 10:45 | 27.0781 | Approved | 50
2017-04-04T18:00:00Z | 2017-04-04 10:00 | PDT | 2017-04-04 11:00 | 27.0781 | Approved | 50
2017-04-04T18:15:00Z | 2017-04-04 10:15 | PDT | 2017-04-04 11:15 | 27.0781 | Approved | 50
2017-04-04T18:30:00Z | 2017-04-04 10:30 | PDT | 2017-04-04 11:30 | 23.4163 | Approved | 50
2017-04-04T18:45:00Z | 2017-04-04 10:45 | PDT | 2017-04-04 11:45 | 27.0781 | Approved | 50
2017-04-04T19:00:00Z | 2017-04-04 11:00 | PDT | 2017-04-04 12:00 | 27.0781 | Approved | 50
2017-04-04T19:15:00Z | 2017-04-04 11:15 | PDT | 2017-04-04 12:15 | 27.0781 | Approved | 50
2017-04-04T19:30:00Z | 2017-04-04 11:30 | PDT | 2017-04-04 12:30 | 27.0781 | Approved | 50
2017-04-04T19:45:00Z | 2017-04-04 11:45 | PDT | 2017-04-04 12:45 | 31 | Approved | 50
2017-04-04T20:00:00Z | 2017-04-04 12:00 | PDT | 2017-04-04 13:00 | 27.0781 | Approved | 50
2017-04-04T20:15:00Z | 2017-04-04 12:15 | PDT | 2017-04-04 13:15 | 31 | Approved | 50
2017-04-04T20:30:00Z | 2017-04-04 12:30 | PDT | 2017-04-04 13:30 | 31 | Approved | 50
2017-04-04T20:45:00Z | 2017-04-04 12:45 | PDT | 2017-04-04 13:45 | 27.0781 | Approved | 50
2017-04-04T21:00:00Z | 2017-04-04 13:00 | PDT | 2017-04-04 14:00 | 27.0781 | Approved | 50
2017-04-04T21:15:00Z | 2017-04-04 13:15 | PDT | 2017-04-04 14:15 | 27.0781 | Approved | 50
2017-04-04T21:30:00Z | 2017-04-04 13:30 | PDT | 2017-04-04 14:30 | 27.0781 | Approved | 50
2017-04-04T21:45:00Z | 2017-04-04 13:45 | PDT | 2017-04-04 14:45 | 27.0781 | Approved | 50
2017-04-04T22:00:00Z | 2017-04-04 14:00 | PDT | 2017-04-04 15:00 | 27.0781 | Approved | 50
2017-04-04T22:15:00Z | 2017-04-04 14:15 | PDT | 2017-04-04 15:15 | 27.0781 | Approved | 50
2017-04-04T22:30:00Z | 2017-04-04 14:30 | PDT | 2017-04-04 15:30 | 31 | Approved | 50
2017-04-04T22:45:00Z | 2017-04-04 14:45 | PDT | 2017-04-04 15:45 | 27.0781 | Approved | 50
2017-04-04T23:00:00Z | 2017-04-04 15:00 | PDT | 2017-04-04 16:00 | 27.0781 | Approved | 50
2017-04-04T23:15:00Z | 2017-04-04 15:15 | PDT | 2017-04-04 16:15 | 27.0781 | Approved | 50
2017-04-04T23:30:00Z | 2017-04-04 15:30 | PDT | 2017-04-04 16:30 | 27.0781 | Approved | 50
2017-04-04T23:45:00Z | 2017-04-04 15:45 | PDT | 2017-04-04 16:45 | 27.0781 | Approved | 50
2017-04-05T00:00:00Z | 2017-04-04 16:00 | PDT | 2017-04-04 17:00 | 27.0781 | Approved | 50
2017-04-05T00:15:00Z | 2017-04-04 16:15 | PDT | 2017-04-04 17:15 | 27.0781 | Approved | 50
2017-04-05T00:30:00Z | 2017-04-04 16:30 | PDT | 2017-04-04 17:30 | 23.4163 | Approved | 50
2017-04-05T00:45:00Z | 2017-04-04 16:45 | PDT | 2017-04-04 17:45 | 23.4163 | Approved | 50
2017-04-05T01:00:00Z | 2017-04-04 17:00 | PDT | 2017-04-04 18:00 | 23.4163 | Approved | 50
2017-04-05T01:15:00Z | 2017-04-04 17:15 | PDT | 2017-04-04 18:15 | 23.4163 | Approved | 50
2017-04-05T01:30:00Z | 2017-04-04 17:30 | PDT | 2017-04-04 18:30 | 23.4163 | Approved | 50
2017-04-05T01:45:00Z | 2017-04-04 17:45 | PDT | 2017-04-04 18:45 | 27.0781 | Approved | 50
2017-04-05T02:00:00Z | 2017-04-04 18:00 | PDT | 2017-04-04 19:00 | 23.4163 | Approved | 50
2017-04-05T02:15:00Z | 2017-04-04 18:15 | PDT | 2017-04-04 19:15 | 20.0155 | Approved | 50
2017-04-05T02:30:00Z | 2017-04-04 18:30 | PDT | 2017-04-04 19:30 | 23.4163 | Approved | 50
2017-04-05T02:45:00Z | 2017-04-04 18:45 | PDT | 2017-04-04 19:45 | 23.4163 | Approved | 50
2017-04-05T03:00:00Z | 2017-04-04 19:00 | PDT | 2017-04-04 20:00 | 27.0781 | Approved | 50
2017-04-05T03:15:00Z | 2017-04-04 19:15 | PDT | 2017-04-04 20:15 | 20.0155 | Approved | 50
2017-04-05T03:30:00Z | 2017-04-04 19:30 | PDT | 2017-04-04 20:30 | 20.0155 | Approved | 50
2017-04-05T03:45:00Z | 2017-04-04 19:45 | PDT | 2017-04-04 20:45 | 20.0155 | Approved | 50
2017-04-05T04:00:00Z | 2017-04-04 20:00 | PDT | 2017-04-04 21:00 | 16.8764 | Approved | 50
2017-04-05T04:15:00Z | 2017-04-04 20:15 | PDT | 2017-04-04 21:15 | 16.8764 | Approved | 50
2017-04-05T04:30:00Z | 2017-04-04 20:30 | PDT | 2017-04-04 21:30 | 16.8764 | Approved | 50
2017-04-05T04:45:00Z | 2017-04-04 20:45 | PDT | 2017-04-04 21:45 | 16.8764 | Approved | 50
2017-04-05T05:00:00Z | 2017-04-04 21:00 | PDT | 2017-04-04 22:00 | 16.8764 | Approved | 50
2017-04-05T05:15:00Z | 2017-04-04 21:15 | PDT | 2017-04-04 22:15 | 14 | Approved | 50
2017-04-05T05:30:00Z | 2017-04-04 21:30 | PDT | 2017-04-04 22:30 | 14 | Approved | 50
2017-04-05T05:45:00Z | 2017-04-04 21:45 | PDT | 2017-04-04 22:45 | 14 | Approved | 50
2017-04-05T06:00:00Z | 2017-04-04 22:00 | PDT | 2017-04-04 23:00 | 14 | Approved | 50
2017-04-05T06:15:00Z | 2017-04-04 22:15 | PDT | 2017-04-04 23:15 | 14 | Approved | 50
2017-04-05T06:30:00Z | 2017-04-04 22:30 | PDT | 2017-04-04 23:30 | 14 | Approved | 50
2017-04-05T06:45:00Z | 2017-04-04 22:45 | PDT | 2017-04-04 23:45 | 12.4444 | Approved | 50
2017-04-05T07:00:00Z | 2017-04-04 23:00 | PDT | 2017-04-05 | 12.4444 | Approved | 50
2017-04-05T07:15:00Z | 2017-04-04 23:15 | PDT | 2017-04-05 00:15 | 12.4444 | Approved | 50
2017-04-05T07:30:00Z | 2017-04-04 23:30 | PDT | 2017-04-05 00:30 | 12.4444 | Approved | 50
2017-04-05T07:45:00Z | 2017-04-04 23:45 | PDT | 2017-04-05 00:45 | 12.4444 | Approved | 50
2017-04-05T08:00:00Z | 2017-04-05 | PDT | 2017-04-05 01:00 | 10.8889 | Approved | 50
2017-04-05T08:15:00Z | 2017-04-05 00:15 | PDT | 2017-04-05 01:15 | 10.8889 | Approved | 50
2017-04-05T08:30:00Z | 2017-04-05 00:30 | PDT | 2017-04-05 01:30 | 12.4444 | Approved | 50
2017-04-05T08:45:00Z | 2017-04-05 00:45 | PDT | 2017-04-05 01:45 | 10.8889 | Approved | 50
2017-04-05T09:00:00Z | 2017-04-05 01:00 | PDT | 2017-04-05 02:00 | 9.3333 | Approved | 50
2017-04-05T09:15:00Z | 2017-04-05 01:15 | PDT | 2017-04-05 02:15 | 7.7778 | Approved | 50
2017-04-05T09:30:00Z | 2017-04-05 01:30 | PDT | 2017-04-05 02:30 | 7.7778 | Approved | 50
2017-04-05T09:45:00Z | 2017-04-05 01:45 | PDT | 2017-04-05 02:45 | 9.3333 | Approved | 50
2017-04-05T10:00:00Z | 2017-04-05 02:00 | PDT | 2017-04-05 03:00 | 9.3333 | Approved | 50
2017-04-05T10:15:00Z | 2017-04-05 02:15 | PDT | 2017-04-05 03:15 | 6.2222 | Approved | 50
2017-04-05T10:30:00Z | 2017-04-05 02:30 | PDT | 2017-04-05 03:30 | 7.7778 | Approved | 50
2017-04-05T10:45:00Z | 2017-04-05 02:45 | PDT | 2017-04-05 03:45 | 7.7778 | Approved | 50
2017-04-05T11:00:00Z | 2017-04-05 03:00 | PDT | 2017-04-05 04:00 | 7.7778 | Approved | 50
2017-04-05T11:15:00Z | 2017-04-05 03:15 | PDT | 2017-04-05 04:15 | 6.2222 | Approved | 50
2017-04-05T11:30:00Z | 2017-04-05 03:30 | PDT | 2017-04-05 04:30 | 7.7778 | Approved | 50
2017-04-05T11:45:00Z | 2017-04-05 03:45 | PDT | 2017-04-05 04:45 | 6.2222 | Approved | 50
2017-04-05T12:00:00Z | 2017-04-05 04:00 | PDT | 2017-04-05 05:00 | 7.7778 | Approved | 50
2017-04-05T12:15:00Z | 2017-04-05 04:15 | PDT | 2017-04-05 05:15 | 6.2222 | Approved | 50
2017-04-05T12:30:00Z | 2017-04-05 04:30 | PDT | 2017-04-05 05:30 | 4.6667 | Approved | 50
2017-04-05T12:45:00Z | 2017-04-05 04:45 | PDT | 2017-04-05 05:45 | 4.6667 | Approved | 50
2017-04-05T13:00:00Z | 2017-04-05 05:00 | PDT | 2017-04-05 06:00 | 6.2222 | Approved | 50
2017-04-05T13:15:00Z | 2017-04-05 05:15 | PDT | 2017-04-05 06:15 | 4.6667 | Approved | 50
2017-04-05T13:30:00Z | 2017-04-05 05:30 | PDT | 2017-04-05 06:30 | 7.7778 | Approved | 50
2017-04-05T13:45:00Z | 2017-04-05 05:45 | PDT | 2017-04-05 06:45 | 4.6667 | Approved | 50
2017-04-05T14:00:00Z | 2017-04-05 06:00 | PDT | 2017-04-05 07:00 | 3.1111 | Approved | 50
2017-04-05T14:15:00Z | 2017-04-05 06:15 | PDT | 2017-04-05 07:15 | 3.1111 | Approved | 50
2017-04-05T14:30:00Z | 2017-04-05 06:30 | PDT | 2017-04-05 07:30 | 3.1111 | Approved | 50
2017-04-05T14:45:00Z | 2017-04-05 06:45 | PDT | 2017-04-05 07:45 | 3.1111 | Approved | 50
2017-04-05T15:00:00Z | 2017-04-05 07:00 | PDT | 2017-04-05 08:00 | 4.6667 | Approved | 50
2017-04-05T15:15:00Z | 2017-04-05 07:15 | PDT | 2017-04-05 08:15 | 4.6667 | Approved | 50
2017-04-05T15:30:00Z | 2017-04-05 07:30 | PDT | 2017-04-05 08:30 | 3.1111 | Approved | 50
2017-04-05T15:45:00Z | 2017-04-05 07:45 | PDT | 2017-04-05 08:45 | 1.5556 | Approved | 50
2017-04-05T16:00:00Z | 2017-04-05 08:00 | PDT | 2017-04-05 09:00 | 3.1111 | Approved | 50
2017-04-05T16:15:00Z | 2017-04-05 08:15 | PDT | 2017-04-05 09:15 | 3.1111 | Approved | 50
2017-04-05T16:30:00Z | 2017-04-05 08:30 | PDT | 2017-04-05 09:30 | 1.5556 | Approved | 50
2017-04-05T16:45:00Z | 2017-04-05 08:45 | PDT | 2017-04-05 09:45 | 1.5556 | Approved | 50
2017-04-05T17:00:00Z | 2017-04-05 09:00 | PDT | 2017-04-05 10:00 | 1.5556 | Approved | 50
2017-04-05T17:15:00Z | 2017-04-05 09:15 | PDT | 2017-04-05 10:15 | 0 | Approved | 50
2017-04-05T17:30:00Z | 2017-04-05 09:30 | PDT | 2017-04-05 10:30 | 0 | Approved | 50
2017-04-05T17:45:00Z | 2017-04-05 09:45 | PDT | 2017-04-05 10:45 | 0 | Approved | 50
2017-04-05T18:00:00Z | 2017-04-05 10:00 | PDT | 2017-04-05 11:00 | 0 | Approved | 50
2017-04-05T18:15:00Z | 2017-04-05 10:15 | PDT | 2017-04-05 11:15 | 0 | Approved | 50
2017-04-05T18:30:00Z | 2017-04-05 10:30 | PDT | 2017-04-05 11:30 | 0 | Approved | 50
2017-04-05T18:45:00Z | 2017-04-05 10:45 | PDT | 2017-04-05 11:45 | 0 | Approved | 50
2017-04-05T19:00:00Z | 2017-04-05 11:00 | PDT | 2017-04-05 12:00 | 0 | Approved | 50
2017-04-05T19:15:00Z | 2017-04-05 11:15 | PDT | 2017-04-05 12:15 | 0 | Approved | 50
2017-04-05T19:30:00Z | 2017-04-05 11:30 | PDT | 2017-04-05 12:30 | 0 | Approved | 50
2017-04-05T19:45:00Z | 2017-04-05 11:45 | PDT | 2017-04-05 12:45 | 0 | Approved | 50
2017-04-05T20:00:00Z | 2017-04-05 12:00 | PDT | 2017-04-05 13:00 | 0 | Approved | 50
2017-04-05T20:15:00Z | 2017-04-05 12:15 | PDT | 2017-04-05 13:15 | 0 | Approved | 50
2017-04-05T20:30:00Z | 2017-04-05 12:30 | PDT | 2017-04-05 13:30 | 0 | Approved | 50
2017-04-05T20:45:00Z | 2017-04-05 12:45 | PDT | 2017-04-05 13:45 | 0 | Approved | 50
2017-04-05T21:00:00Z | 2017-04-05 13:00 | PDT | 2017-04-05 14:00 | 0 | Approved | 50
2017-04-05T21:15:00Z | 2017-04-05 13:15 | PDT | 2017-04-05 14:15 | 0 | Approved | 50
2017-04-05T21:30:00Z | 2017-04-05 13:30 | PDT | 2017-04-05 14:30 | 0 | Approved | 50
2017-04-05T21:45:00Z | 2017-04-05 13:45 | PDT | 2017-04-05 14:45 | 0 | Approved | 50
2017-04-05T22:00:00Z | 2017-04-05 14:00 | PDT | 2017-04-05 15:00 | 0 | Approved | 50
2017-04-05T22:15:00Z | 2017-04-05 14:15 | PDT | 2017-04-05 15:15 | 0 | Approved | 50
2017-04-05T22:30:00Z | 2017-04-05 14:30 | PDT | 2017-04-05 15:30 | 0 | Approved | 50
2017-04-05T22:45:00Z | 2017-04-05 14:45 | PDT | 2017-04-05 15:45 | 0 | Approved | 50
2017-04-05T23:00:00Z | 2017-04-05 15:00 | PDT | 2017-04-05 16:00 | 0 | Approved | 50
2017-04-05T23:15:00Z | 2017-04-05 15:15 | PDT | 2017-04-05 16:15 | 0 | Approved | 50
2017-04-05T23:30:00Z | 2017-04-05 15:30 | PDT | 2017-04-05 16:30 | 0 | Approved | 50
2017-04-05T23:45:00Z | 2017-04-05 15:45 | PDT | 2017-04-05 16:45 | 0 | Approved | 50
2017-04-06T00:00:00Z | 2017-04-05 16:00 | PDT | 2017-04-05 17:00 | 0 | Approved | 50
2017-04-06T00:15:00Z | 2017-04-05 16:15 | PDT | 2017-04-05 17:15 | 0 | Approved | 50
2017-04-06T00:30:00Z | 2017-04-05 16:30 | PDT | 2017-04-05 17:30 | 0 | Approved | 50
2017-04-06T00:45:00Z | 2017-04-05 16:45 | PDT | 2017-04-05 17:45 | 0 | Approved | 50
2017-04-06T01:00:00Z | 2017-04-05 17:00 | PDT | 2017-04-05 18:00 | 0 | Approved | 50
2017-04-06T01:15:00Z | 2017-04-05 17:15 | PDT | 2017-04-05 18:15 | 0 | Approved | 50
2017-04-06T01:30:00Z | 2017-04-05 17:30 | PDT | 2017-04-05 18:30 | 0 | Approved | 50
2017-04-06T01:45:00Z | 2017-04-05 17:45 | PDT | 2017-04-05 18:45 | 0 | Approved | 50
2017-04-06T02:00:00Z | 2017-04-05 18:00 | PDT | 2017-04-05 19:00 | 0 | Approved | 50
2017-04-06T02:15:00Z | 2017-04-05 18:15 | PDT | 2017-04-05 19:15 | 0 | Approved | 50
2017-04-06T02:30:00Z | 2017-04-05 18:30 | PDT | 2017-04-05 19:30 | 0 | Approved | 50
2017-04-06T02:45:00Z | 2017-04-05 18:45 | PDT | 2017-04-05 19:45 | 0 | Approved | 50
2017-04-06T03:00:00Z | 2017-04-05 19:00 | PDT | 2017-04-05 20:00 | 0 | Approved | 50
2017-04-06T03:15:00Z | 2017-04-05 19:15 | PDT | 2017-04-05 20:15 | 0 | Approved | 50
2017-04-06T03:30:00Z | 2017-04-05 19:30 | PDT | 2017-04-05 20:30 | 0 | Approved | 50
2017-04-06T03:45:00Z | 2017-04-05 19:45 | PDT | 2017-04-05 20:45 | 0 | Approved | 50
2017-04-06T04:00:00Z | 2017-04-05 20:00 | PDT | 2017-04-05 21:00 | 0 | Approved | 50
2017-04-06T04:15:00Z | 2017-04-05 20:15 | PDT | 2017-04-05 21:15 | 0 | Approved | 50
2017-04-06T04:30:00Z | 2017-04-05 20:30 | PDT | 2017-04-05 21:30 | 0 | Approved | 50
2017-04-06T04:45:00Z | 2017-04-05 20:45 | PDT | 2017-04-05 21:45 | 0 | Approved | 50
2017-04-06T05:00:00Z | 2017-04-05 21:00 | PDT | 2017-04-05 22:00 | 0 | Approved | 50
2017-04-06T05:15:00Z | 2017-04-05 21:15 | PDT | 2017-04-05 22:15 | 0 | Approved | 50
2017-04-06T05:30:00Z | 2017-04-05 21:30 | PDT | 2017-04-05 22:30 | 0 | Approved | 50
2017-04-06T05:45:00Z | 2017-04-05 21:45 | PDT | 2017-04-05 22:45 | 0 | Approved | 50
2017-04-06T06:00:00Z | 2017-04-05 22:00 | PDT | 2017-04-05 23:00 | 0 | Approved | 50
2017-04-06T06:15:00Z | 2017-04-05 22:15 | PDT | 2017-04-05 23:15 | 0 | Approved | 50
2017-04-06T06:30:00Z | 2017-04-05 22:30 | PDT | 2017-04-05 23:30 | 0 | Approved | 50
2017-04-06T06:45:00Z | 2017-04-05 22:45 | PDT | 2017-04-05 23:45 | 0 | Approved | 50
2017-04-06T07:00:00Z | 2017-04-05 23:00 | PDT | 2017-04-06 | 0 | Approved | 50
2017-04-06T07:15:00Z | 2017-04-05 23:15 | PDT | 2017-04-06 00:15 | 0 | Approved | 50
2017-04-06T07:30:00Z | 2017-04-05 23:30 | PDT | 2017-04-06 00:30 | 0 | Approved | 50
2017-04-06T07:45:00Z | 2017-04-05 23:45 | PDT | 2017-04-06 00:45 | 0 | Approved | 50
2017-04-06T08:00:00Z | 2017-04-06 | PDT | 2017-04-06 01:00 | 0 | Approved | 50
2017-04-06T08:15:00Z | 2017-04-06 00:15 | PDT | 2017-04-06 01:15 | 0 | Approved | 50
2017-04-06T08:30:00Z | 2017-04-06 00:30 | PDT | 2017-04-06 01:30 | 0 | Approved | 50
2017-04-06T08:45:00Z | 2017-04-06 00:45 | PDT | 2017-04-06 01:45 | 0 | Approved | 50
2017-04-06T09:00:00Z | 2017-04-06 01:00 | PDT | 2017-04-06 02:00 | 0 | Approved | 50
2017-04-06T09:15:00Z | 2017-04-06 01:15 | PDT | 2017-04-06 02:15 | 0 | Approved | 50
2017-04-06T09:30:00Z | 2017-04-06 01:30 | PDT | 2017-04-06 02:30 | 0 | Approved | 50
2017-04-06T09:45:00Z | 2017-04-06 01:45 | PDT | 2017-04-06 02:45 | 0 | Approved | 50
2017-04-06T10:00:00Z | 2017-04-06 02:00 | PDT | 2017-04-06 03:00 | 0 | Approved | 50
2017-04-06T10:15:00Z | 2017-04-06 02:15 | PDT | 2017-04-06 03:15 | 0 | Approved | 50
2017-04-06T10:30:00Z | 2017-04-06 02:30 | PDT | 2017-04-06 03:30 | 0 | Approved | 50
2017-04-06T10:45:00Z | 2017-04-06 02:45 | PDT | 2017-04-06 03:45 | 0 | Approved | 50
2017-04-06T11:00:00Z | 2017-04-06 03:00 | PDT | 2017-04-06 04:00 | 0 | Approved | 50
2017-04-06T11:15:00Z | 2017-04-06 03:15 | PDT | 2017-04-06 04:15 | 0 | Approved | 50
2017-04-06T11:30:00Z | 2017-04-06 03:30 | PDT | 2017-04-06 04:30 | 0 | Approved | 50
2017-04-06T11:45:00Z | 2017-04-06 03:45 | PDT | 2017-04-06 04:45 | 0 | Approved | 50
2017-04-06T12:00:00Z | 2017-04-06 04:00 | PDT | 2017-04-06 05:00 | 0 | Approved | 50
2017-04-06T12:15:00Z | 2017-04-06 04:15 | PDT | 2017-04-06 05:15 | 0 | Approved | 50
2017-04-06T12:30:00Z | 2017-04-06 04:30 | PDT | 2017-04-06 05:30 | 0 | Approved | 50
2017-04-06T12:45:00Z | 2017-04-06 04:45 | PDT | 2017-04-06 05:45 | 0 | Approved | 50
2017-04-06T13:00:00Z | 2017-04-06 05:00 | PDT | 2017-04-06 06:00 | 0 | Approved | 50
2017-04-06T13:15:00Z | 2017-04-06 05:15 | PDT | 2017-04-06 06:15 | 0 | Approved | 50
2017-04-06T13:30:00Z | 2017-04-06 05:30 | PDT | 2017-04-06 06:30 | 0 | Approved | 50
2017-04-06T13:45:00Z | 2017-04-06 05:45 | PDT | 2017-04-06 06:45 | 0 | Approved | 50
2017-04-06T14:00:00Z | 2017-04-06 06:00 | PDT | 2017-04-06 07:00 | 0 | Approved | 50
2017-04-06T14:15:00Z | 2017-04-06 06:15 | PDT | 2017-04-06 07:15 | 0 | Approved | 50
2017-04-06T14:30:00Z | 2017-04-06 06:30 | PDT | 2017-04-06 07:30 | 0 | Approved | 50
2017-04-06T14:45:00Z | 2017-04-06 06:45 | PDT | 2017-04-06 07:45 | 0 | Approved | 50
2017-04-06T15:00:00Z | 2017-04-06 07:00 | PDT | 2017-04-06 08:00 | 0 | Approved | 50
2017-04-06T15:15:00Z | 2017-04-06 07:15 | PDT | 2017-04-06 08:15 | 0 | Approved | 50
2017-04-06T15:30:00Z | 2017-04-06 07:30 | PDT | 2017-04-06 08:30 | 0 | Approved | 50
2017-04-06T15:45:00Z | 2017-04-06 07:45 | PDT | 2017-04-06 08:45 | 0 | Approved | 50
2017-04-06T16:00:00Z | 2017-04-06 08:00 | PDT | 2017-04-06 09:00 | 0 | Approved | 50
2017-04-06T16:15:00Z | 2017-04-06 08:15 | PDT | 2017-04-06 09:15 | 0 | Approved | 50
2017-04-06T16:30:00Z | 2017-04-06 08:30 | PDT | 2017-04-06 09:30 | 0 | Approved | 50
2017-04-06T16:45:00Z | 2017-04-06 08:45 | PDT | 2017-04-06 09:45 | 0 | Approved | 50
2017-04-06T17:00:00Z | 2017-04-06 09:00 | PDT | 2017-04-06 10:00 | 0 | Approved | 50
2017-04-06T17:15:00Z | 2017-04-06 09:15 | PDT | 2017-04-06 10:15 | 0 | Approved | 50
2017-04-06T17:30:00Z | 2017-04-06 09:30 | PDT | 2017-04-06 10:30 | 0 | Approved | 50
2017-04-06T17:45:00Z | 2017-04-06 09:45 | PDT | 2017-04-06 10:45 | 0 | Approved | 50
2017-04-06T18:00:00Z | 2017-04-06 10:00 | PDT | 2017-04-06 11:00 | 0 | Approved | 50
2017-04-06T18:15:00Z | 2017-04-06 10:15 | PDT | 2017-04-06 11:15 | 0 | Approved | 50
2017-04-06T18:30:00Z | 2017-04-06 10:30 | PDT | 2017-04-06 11:30 | 0 | Approved | 50
2017-04-06T18:45:00Z | 2017-04-06 10:45 | PDT | 2017-04-06 11:45 | 0 | Approved | 50
2017-04-06T19:00:00Z | 2017-04-06 11:00 | PDT | 2017-04-06 12:00 | 0 | Approved | 50
2017-04-06T19:15:00Z | 2017-04-06 11:15 | PDT | 2017-04-06 12:15 | 0 | Approved | 50
2017-04-06T19:30:00Z | 2017-04-06 11:30 | PDT | 2017-04-06 12:30 | 0 | Approved | 50
2017-04-06T19:45:00Z | 2017-04-06 11:45 | PDT | 2017-04-06 12:45 | 0 | Approved | 50
2017-04-06T20:00:00Z | 2017-04-06 12:00 | PDT | 2017-04-06 13:00 | 0 | Approved | 50
2017-04-06T20:15:00Z | 2017-04-06 12:15 | PDT | 2017-04-06 13:15 | 0 | Approved | 50
2017-04-06T20:30:00Z | 2017-04-06 12:30 | PDT | 2017-04-06 13:30 | 0 | Approved | 50
2017-04-06T20:45:00Z | 2017-04-06 12:45 | PDT | 2017-04-06 13:45 | 0 | Approved | 50
2017-04-06T21:00:00Z | 2017-04-06 13:00 | PDT | 2017-04-06 14:00 | 0 | Approved | 50
2017-04-06T21:15:00Z | 2017-04-06 13:15 | PDT | 2017-04-06 14:15 | 0 | Approved | 50
2017-04-06T21:30:00Z | 2017-04-06 13:30 | PDT | 2017-04-06 14:30 | 0 | Approved | 50
2017-04-06T21:45:00Z | 2017-04-06 13:45 | PDT | 2017-04-06 14:45 | 0 | Approved | 50
2017-04-06T22:00:00Z | 2017-04-06 14:00 | PDT | 2017-04-06 15:00 | 0 | Approved | 50
2017-04-06T22:15:00Z | 2017-04-06 14:15 | PDT | 2017-04-06 15:15 | 0 | Approved | 50
2017-04-06T22:30:00Z | 2017-04-06 14:30 | PDT | 2017-04-06 15:30 | 0 | Approved | 50
2017-04-06T22:45:00Z | 2017-04-06 14:45 | PDT | 2017-04-06 15:45 | 0 | Approved | 50
2017-04-06T23:00:00Z | 2017-04-06 15:00 | PDT | 2017-04-06 16:00 | 0 | Approved | 50
2017-04-06T23:15:00Z | 2017-04-06 15:15 | PDT | 2017-04-06 16:15 | 0 | Approved | 50
2017-04-06T23:30:00Z | 2017-04-06 15:30 | PDT | 2017-04-06 16:30 | 0 | Approved | 50
2017-04-06T23:45:00Z | 2017-04-06 15:45 | PDT | 2017-04-06 16:45 | 0 | Approved | 50
2017-04-07T00:00:00Z | 2017-04-06 16:00 | PDT | 2017-04-06 17:00 | 0 | Approved | 50
2017-04-07T00:15:00Z | 2017-04-06 16:15 | PDT | 2017-04-06 17:15 | 0 | Approved | 50
2017-04-07T00:30:00Z | 2017-04-06 16:30 | PDT | 2017-04-06 17:30 | 0 | Approved | 50
2017-04-07T00:45:00Z | 2017-04-06 16:45 | PDT | 2017-04-06 17:45 | 0 | Approved | 50
2017-04-07T01:00:00Z | 2017-04-06 17:00 | PDT | 2017-04-06 18:00 | 0 | Approved | 50
2017-04-07T01:15:00Z | 2017-04-06 17:15 | PDT | 2017-04-06 18:15 | 0 | Approved | 50
2017-04-07T01:30:00Z | 2017-04-06 17:30 | PDT | 2017-04-06 18:30 | 0 | Approved | 50
2017-04-07T01:45:00Z | 2017-04-06 17:45 | PDT | 2017-04-06 18:45 | 0 | Approved | 50
2017-04-07T02:00:00Z | 2017-04-06 18:00 | PDT | 2017-04-06 19:00 | 0 | Approved | 50
2017-04-07T02:15:00Z | 2017-04-06 18:15 | PDT | 2017-04-06 19:15 | 0 | Approved | 50
2017-04-07T02:30:00Z | 2017-04-06 18:30 | PDT | 2017-04-06 19:30 | 0 | Approved | 50
2017-04-07T02:45:00Z | 2017-04-06 18:45 | PDT | 2017-04-06 19:45 | 0 | Approved | 50
2017-04-07T03:00:00Z | 2017-04-06 19:00 | PDT | 2017-04-06 20:00 | 0 | Approved | 50
2017-04-07T03:15:00Z | 2017-04-06 19:15 | PDT | 2017-04-06 20:15 | 0 | Approved | 50
2017-04-07T03:30:00Z | 2017-04-06 19:30 | PDT | 2017-04-06 20:30 | 0 | Approved | 50
2017-04-07T03:45:00Z | 2017-04-06 19:45 | PDT | 2017-04-06 20:45 | 0 | Approved | 50
2017-04-07T04:00:00Z | 2017-04-06 20:00 | PDT | 2017-04-06 21:00 | 0 | Approved | 50
2017-04-07T04:15:00Z | 2017-04-06 20:15 | PDT | 2017-04-06 21:15 | 0 | Approved | 50
2017-04-07T04:30:00Z | 2017-04-06 20:30 | PDT | 2017-04-06 21:30 | 0 | Approved | 50
2017-04-07T04:45:00Z | 2017-04-06 20:45 | PDT | 2017-04-06 21:45 | 0 | Approved | 50
2017-04-07T05:00:00Z | 2017-04-06 21:00 | PDT | 2017-04-06 22:00 | 0 | Approved | 50
2017-04-07T05:15:00Z | 2017-04-06 21:15 | PDT | 2017-04-06 22:15 | 0 | Approved | 50
2017-04-07T05:30:00Z | 2017-04-06 21:30 | PDT | 2017-04-06 22:30 | 0 | Approved | 50
2017-04-07T05:45:00Z | 2017-04-06 21:45 | PDT | 2017-04-06 22:45 | 0 | Approved | 50
2017-04-07T06:00:00Z | 2017-04-06 22:00 | PDT | 2017-04-06 23:00 | 0 | Approved | 50
2017-04-07T06:15:00Z | 2017-04-06 22:15 | PDT | 2017-04-06 23:15 | 0 | Approved | 50
2017-04-07T06:30:00Z | 2017-04-06 22:30 | PDT | 2017-04-06 23:30 | 0 | Approved | 50
2017-04-07T06:45:00Z | 2017-04-06 22:45 | PDT | 2017-04-06 23:45 | 0 | Approved | 50
2017-04-07T07:00:00Z | 2017-04-06 23:00 | PDT | 2017-04-07 | 0 | Approved | 50
2017-04-07T07:15:00Z | 2017-04-06 23:15 | PDT | 2017-04-07 00:15 | 0 | Approved | 50
2017-04-07T07:30:00Z | 2017-04-06 23:30 | PDT | 2017-04-07 00:30 | 0 | Approved | 50
2017-04-07T07:45:00Z | 2017-04-06 23:45 | PDT | 2017-04-07 00:45 | 0 | Approved | 50
2017-04-07T08:00:00Z | 2017-04-07 | PDT | 2017-04-07 01:00 | 0 | Approved | 50
2017-04-07T08:15:00Z | 2017-04-07 00:15 | PDT | 2017-04-07 01:15 | 0 | Approved | 50
2017-04-07T08:30:00Z | 2017-04-07 00:30 | PDT | 2017-04-07 01:30 | 0 | Approved | 50
2017-04-07T08:45:00Z | 2017-04-07 00:45 | PDT | 2017-04-07 01:45 | 0 | Approved | 50
2017-04-07T09:00:00Z | 2017-04-07 01:00 | PDT | 2017-04-07 02:00 | 0 | Approved | 50
2017-04-07T09:15:00Z | 2017-04-07 01:15 | PDT | 2017-04-07 02:15 | 0 | Approved | 50
2017-04-07T09:30:00Z | 2017-04-07 01:30 | PDT | 2017-04-07 02:30 | 0 | Approved | 50
2017-04-07T09:45:00Z | 2017-04-07 01:45 | PDT | 2017-04-07 02:45 | 0 | Approved | 50
2017-04-07T10:00:00Z | 2017-04-07 02:00 | PDT | 2017-04-07 03:00 | 0 | Approved | 50
2017-04-07T10:15:00Z | 2017-04-07 02:15 | PDT | 2017-04-07 03:15 | 0 | Approved | 50
2017-04-07T10:30:00Z | 2017-04-07 02:30 | PDT | 2017-04-07 03:30 | 0 | Approved | 50
2017-04-07T10:45:00Z | 2017-04-07 02:45 | PDT | 2017-04-07 03:45 | 0 | Approved | 50
2017-04-07T11:00:00Z | 2017-04-07 03:00 | PDT | 2017-04-07 04:00 | 0 | Approved | 50
2017-04-07T11:15:00Z | 2017-04-07 03:15 | PDT | 2017-04-07 04:15 | 0 | Approved | 50
2017-04-07T11:30:00Z | 2017-04-07 03:30 | PDT | 2017-04-07 04:30 | 0 | Approved | 50
2017-04-07T11:45:00Z | 2017-04-07 03:45 | PDT | 2017-04-07 04:45 | 0 | Approved | 50
2017-04-07T12:00:00Z | 2017-04-07 04:00 | PDT | 2017-04-07 05:00 | 0 | Approved | 50
2017-04-07T12:15:00Z | 2017-04-07 04:15 | PDT | 2017-04-07 05:15 | 0 | Approved | 50
2017-04-07T12:30:00Z | 2017-04-07 04:30 | PDT | 2017-04-07 05:30 | 0 | Approved | 50
2017-04-07T12:45:00Z | 2017-04-07 04:45 | PDT | 2017-04-07 05:45 | 0 | Approved | 50
2017-04-07T13:00:00Z | 2017-04-07 05:00 | PDT | 2017-04-07 06:00 | 0 | Approved | 50
2017-04-07T13:15:00Z | 2017-04-07 05:15 | PDT | 2017-04-07 06:15 | 0 | Approved | 50
2017-04-07T13:30:00Z | 2017-04-07 05:30 | PDT | 2017-04-07 06:30 | 0 | Approved | 50
2017-04-07T13:45:00Z | 2017-04-07 05:45 | PDT | 2017-04-07 06:45 | 0 | Approved | 50
2017-04-07T14:00:00Z | 2017-04-07 06:00 | PDT | 2017-04-07 07:00 | 0 | Approved | 50
2017-04-07T14:15:00Z | 2017-04-07 06:15 | PDT | 2017-04-07 07:15 | 0 | Approved | 50
2017-04-07T14:30:00Z | 2017-04-07 06:30 | PDT | 2017-04-07 07:30 | 0 | Approved | 50
2017-04-07T14:45:00Z | 2017-04-07 06:45 | PDT | 2017-04-07 07:45 | 0 | Approved | 50
2017-04-07T15:00:00Z | 2017-04-07 07:00 | PDT | 2017-04-07 08:00 | 0 | Approved | 50
2017-04-07T15:15:00Z | 2017-04-07 07:15 | PDT | 2017-04-07 08:15 | 0 | Approved | 50
2017-04-07T15:30:00Z | 2017-04-07 07:30 | PDT | 2017-04-07 08:30 | 0 | Approved | 50
2017-04-07T15:45:00Z | 2017-04-07 07:45 | PDT | 2017-04-07 08:45 | 0 | Approved | 50
2017-04-07T16:00:00Z | 2017-04-07 08:00 | PDT | 2017-04-07 09:00 | 0 | Approved | 50
2017-04-07T16:15:00Z | 2017-04-07 08:15 | PDT | 2017-04-07 09:15 | 0 | Approved | 50
2017-04-07T16:30:00Z | 2017-04-07 08:30 | PDT | 2017-04-07 09:30 | 0 | Approved | 50
2017-04-07T16:45:00Z | 2017-04-07 08:45 | PDT | 2017-04-07 09:45 | 0 | Approved | 50
2017-04-07T17:00:00Z | 2017-04-07 09:00 | PDT | 2017-04-07 10:00 | 0 | Approved | 50
2017-04-07T17:15:00Z | 2017-04-07 09:15 | PDT | 2017-04-07 10:15 | 0 | Approved | 50
2017-04-07T17:30:00Z | 2017-04-07 09:30 | PDT | 2017-04-07 10:30 | 0 | Approved | 50
2017-04-07T17:45:00Z | 2017-04-07 09:45 | PDT | 2017-04-07 10:45 | 0 | Approved | 50
2017-04-07T18:00:00Z | 2017-04-07 10:00 | PDT | 2017-04-07 11:00 | 0 | Approved | 50
2017-04-07T18:15:00Z | 2017-04-07 10:15 | PDT | 2017-04-07 11:15 | 0 | Approved | 50
2017-04-07T18:30:00Z | 2017-04-07 10:30 | PDT | 2017-04-07 11:30 | 0 | Approved | 50
2017-04-07T18:45:00Z | 2017-04-07 10:45 | PDT | 2017-04-07 11:45 | 0 | Approved | 50
2017-04-07T19:00:00Z | 2017-04-07 11:00 | PDT | 2017-04-07 12:00 | 0 | Approved | 50
2017-04-07T19:15:00Z | 2017-04-07 11:15 | PDT | 2017-04-07 12:15 | 0 | Approved | 50
2017-04-07T19:30:00Z | 2017-04-07 11:30 | PDT | 2017-04-07 12:30 | 0 | Approved | 50
2017-04-07T19:45:00Z | 2017-04-07 11:45 | PDT | 2017-04-07 12:45 | 0 | Approved | 50
2017-04-07T20:00:00Z | 2017-04-07 12:00 | PDT | 2017-04-07 13:00 | 0 | Approved | 50
2017-04-07T20:15:00Z | 2017-04-07 12:15 | PDT | 2017-04-07 13:15 | 0 | Approved | 50
2017-04-07T20:30:00Z | 2017-04-07 12:30 | PDT | 2017-04-07 13:30 | 0 | Approved | 50
2017-04-07T20:45:00Z | 2017-04-07 12:45 | PDT | 2017-04-07 13:45 | 0 | Approved | 50
2017-04-07T21:00:00Z | 2017-04-07 13:00 | PDT | 2017-04-07 14:00 | 0 | Approved | 50
2017-04-07T21:15:00Z | 2017-04-07 13:15 | PDT | 2017-04-07 14:15 | 0 | Approved | 50
2017-04-07T21:30:00Z | 2017-04-07 13:30 | PDT | 2017-04-07 14:30 | 0 | Approved | 50
2017-04-07T21:45:00Z | 2017-04-07 13:45 | PDT | 2017-04-07 14:45 | 0 | Approved | 50
2017-04-07T22:00:00Z | 2017-04-07 14:00 | PDT | 2017-04-07 15:00 | 0 | Approved | 50
2017-04-07T22:15:00Z | 2017-04-07 14:15 | PDT | 2017-04-07 15:15 | 0 | Approved | 50
2017-04-07T22:30:00Z | 2017-04-07 14:30 | PDT | 2017-04-07 15:30 | 0 | Approved | 50
2017-04-07T22:45:00Z | 2017-04-07 14:45 | PDT | 2017-04-07 15:45 | 0 | Approved | 50
2017-04-07T23:00:00Z | 2017-04-07 15:00 | PDT | 2017-04-07 16:00 | 0 | Approved | 50
2017-04-07T23:15:00Z | 2017-04-07 15:15 | PDT | 2017-04-07 16:15 | 0 | Approved | 50
2017-04-07T23:30:00Z | 2017-04-07 15:30 | PDT | 2017-04-07 16:30 | 0 | Approved | 50
2017-04-07T23:45:00Z | 2017-04-07 15:45 | PDT | 2017-04-07 16:45 | 0 | Approved | 50
2017-04-08T00:00:00Z | 2017-04-07 16:00 | PDT | 2017-04-07 17:00 | 0 | Approved | 50
2017-04-08T00:15:00Z | 2017-04-07 16:15 | PDT | 2017-04-07 17:15 | 0 | Approved | 50
2017-04-08T00:30:00Z | 2017-04-07 16:30 | PDT | 2017-04-07 17:30 | 0 | Approved | 50
2017-04-08T00:45:00Z | 2017-04-07 16:45 | PDT | 2017-04-07 17:45 | 0 | Approved | 50
2017-04-08T01:00:00Z | 2017-04-07 17:00 | PDT | 2017-04-07 18:00 | 0 | Approved | 50
2017-04-08T01:15:00Z | 2017-04-07 17:15 | PDT | 2017-04-07 18:15 | 0 | Approved | 50
2017-04-08T01:30:00Z | 2017-04-07 17:30 | PDT | 2017-04-07 18:30 | 0 | Approved | 50
2017-04-08T01:45:00Z | 2017-04-07 17:45 | PDT | 2017-04-07 18:45 | 0 | Approved | 50
2017-04-08T02:00:00Z | 2017-04-07 18:00 | PDT | 2017-04-07 19:00 | 0 | Approved | 50
2017-04-08T02:15:00Z | 2017-04-07 18:15 | PDT | 2017-04-07 19:15 | 0 | Approved | 50
2017-04-08T02:30:00Z | 2017-04-07 18:30 | PDT | 2017-04-07 19:30 | 0 | Approved | 50
2017-04-08T02:45:00Z | 2017-04-07 18:45 | PDT | 2017-04-07 19:45 | 0 | Approved | 50
2017-04-08T03:00:00Z | 2017-04-07 19:00 | PDT | 2017-04-07 20:00 | 0 | Approved | 50
2017-04-08T03:15:00Z | 2017-04-07 19:15 | PDT | 2017-04-07 20:15 | 0 | Approved | 50
2017-04-08T03:30:00Z | 2017-04-07 19:30 | PDT | 2017-04-07 20:30 | 0 | Approved | 50
2017-04-08T03:45:00Z | 2017-04-07 19:45 | PDT | 2017-04-07 20:45 | 0 | Approved | 50
2017-04-08T04:00:00Z | 2017-04-07 20:00 | PDT | 2017-04-07 21:00 | 0 | Approved | 50
2017-04-08T04:15:00Z | 2017-04-07 20:15 | PDT | 2017-04-07 21:15 | 0 | Approved | 50
2017-04-08T04:30:00Z | 2017-04-07 20:30 | PDT | 2017-04-07 21:30 | 0 | Approved | 50
2017-04-08T04:45:00Z | 2017-04-07 20:45 | PDT | 2017-04-07 21:45 | 0 | Approved | 50
2017-04-08T05:00:00Z | 2017-04-07 21:00 | PDT | 2017-04-07 22:00 | 0 | Approved | 50
2017-04-08T05:15:00Z | 2017-04-07 21:15 | PDT | 2017-04-07 22:15 | 0 | Approved | 50
2017-04-08T05:30:00Z | 2017-04-07 21:30 | PDT | 2017-04-07 22:30 | 0 | Approved | 50
2017-04-08T05:45:00Z | 2017-04-07 21:45 | PDT | 2017-04-07 22:45 | 0 | Approved | 50
2017-04-08T06:00:00Z | 2017-04-07 22:00 | PDT | 2017-04-07 23:00 | 0 | Approved | 50
2017-04-08T06:15:00Z | 2017-04-07 22:15 | PDT | 2017-04-07 23:15 | 0 | Approved | 50
2017-04-08T06:30:00Z | 2017-04-07 22:30 | PDT | 2017-04-07 23:30 | 0 | Approved | 50
2017-04-08T06:45:00Z | 2017-04-07 22:45 | PDT | 2017-04-07 23:45 | 0 | Approved | 50
2017-04-08T07:00:00Z | 2017-04-07 23:00 | PDT | 2017-04-08 | 0 | Approved | 50
2017-04-08T07:15:00Z | 2017-04-07 23:15 | PDT | 2017-04-08 00:15 | 0 | Approved | 50
2017-04-08T07:30:00Z | 2017-04-07 23:30 | PDT | 2017-04-08 00:30 | 0 | Approved | 50
2017-04-08T07:45:00Z | 2017-04-07 23:45 | PDT | 2017-04-08 00:45 | 0 | Approved | 50
2017-04-08T08:00:00Z | 2017-04-08 | PDT | 2017-04-08 01:00 | 0 | Approved | 50
2017-04-08T08:15:00Z | 2017-04-08 00:15 | PDT | 2017-04-08 01:15 | 0 | Approved | 50
2017-04-08T08:30:00Z | 2017-04-08 00:30 | PDT | 2017-04-08 01:30 | 0 | Approved | 50
2017-04-08T08:45:00Z | 2017-04-08 00:45 | PDT | 2017-04-08 01:45 | 0 | Approved | 50
2017-04-08T09:00:00Z | 2017-04-08 01:00 | PDT | 2017-04-08 02:00 | 0 | Approved | 50
2017-04-08T09:15:00Z | 2017-04-08 01:15 | PDT | 2017-04-08 02:15 | 0 | Approved | 50
2017-04-08T09:30:00Z | 2017-04-08 01:30 | PDT | 2017-04-08 02:30 | 1.5556 | Approved | 50
2017-04-08T09:45:00Z | 2017-04-08 01:45 | PDT | 2017-04-08 02:45 | 1.5556 | Approved | 50
2017-04-08T10:00:00Z | 2017-04-08 02:00 | PDT | 2017-04-08 03:00 | 3.1111 | Approved | 50
2017-04-08T10:15:00Z | 2017-04-08 02:15 | PDT | 2017-04-08 03:15 | 6.2222 | Approved | 50
2017-04-08T10:30:00Z | 2017-04-08 02:30 | PDT | 2017-04-08 03:30 | 12.4444 | Approved | 50
2017-04-08T10:45:00Z | 2017-04-08 02:45 | PDT | 2017-04-08 03:45 | 12.4444 | Approved | 50
2017-04-08T11:00:00Z | 2017-04-08 03:00 | PDT | 2017-04-08 04:00 | 20.0155 | Approved | 50
2017-04-08T11:15:00Z | 2017-04-08 03:15 | PDT | 2017-04-08 04:15 | 27.0781 | Approved | 50
2017-04-08T11:30:00Z | 2017-04-08 03:30 | PDT | 2017-04-08 04:30 | 34.9634 | Approved | 50
2017-04-08T11:45:00Z | 2017-04-08 03:45 | PDT | 2017-04-08 04:45 | 31 | Approved | 50
2017-04-08T12:00:00Z | 2017-04-08 04:00 | PDT | 2017-04-08 05:00 | 43.5485 | Approved | 50
2017-04-08T12:15:00Z | 2017-04-08 04:15 | PDT | 2017-04-08 05:15 | 58.917 | Approved | 50
2017-04-08T12:30:00Z | 2017-04-08 04:30 | PDT | 2017-04-08 05:30 | 58.917 | Approved | 50
2017-04-08T12:45:00Z | 2017-04-08 04:45 | PDT | 2017-04-08 05:45 | 65.1729 | Approved | 50
2017-04-08T13:00:00Z | 2017-04-08 05:00 | PDT | 2017-04-08 06:00 | 86 | Approved | 50
2017-04-08T13:15:00Z | 2017-04-08 05:15 | PDT | 2017-04-08 06:15 | 96.653 | Approved | 50
2017-04-08T13:30:00Z | 2017-04-08 05:30 | PDT | 2017-04-08 06:30 | 108.1479 | Approved | 50
2017-04-08T13:45:00Z | 2017-04-08 05:45 | PDT | 2017-04-08 06:45 | 120.5163 | Approved | 50
2017-04-08T14:00:00Z | 2017-04-08 06:00 | PDT | 2017-04-08 07:00 | 120.5163 | Approved | 50
2017-04-08T14:15:00Z | 2017-04-08 06:15 | PDT | 2017-04-08 07:15 | 133.7898 | Approved | 50
2017-04-08T14:30:00Z | 2017-04-08 06:30 | PDT | 2017-04-08 07:30 | 133.7898 | Approved | 50
2017-04-08T14:45:00Z | 2017-04-08 06:45 | PDT | 2017-04-08 07:45 | 148 | Approved | 50
2017-04-08T15:00:00Z | 2017-04-08 07:00 | PDT | 2017-04-08 08:00 | 165.2816 | Approved | 50
2017-04-08T15:15:00Z | 2017-04-08 07:15 | PDT | 2017-04-08 08:15 | 165.2816 | Approved | 50
2017-04-08T15:30:00Z | 2017-04-08 07:30 | PDT | 2017-04-08 08:30 | 183.9351 | Approved | 50
2017-04-08T15:45:00Z | 2017-04-08 07:45 | PDT | 2017-04-08 08:45 | 225.6017 | Approved | 50
2017-04-08T16:00:00Z | 2017-04-08 08:00 | PDT | 2017-04-08 09:00 | 225.6017 | Approved | 50
2017-04-08T16:15:00Z | 2017-04-08 08:15 | PDT | 2017-04-08 09:15 | 248.7387 | Approved | 50
2017-04-08T16:30:00Z | 2017-04-08 08:30 | PDT | 2017-04-08 09:30 | 273.4954 | Approved | 50
2017-04-08T16:45:00Z | 2017-04-08 08:45 | PDT | 2017-04-08 09:45 | 273.4954 | Approved | 50
2017-04-08T17:00:00Z | 2017-04-08 09:00 | PDT | 2017-04-08 10:00 | 299.9352 | Approved | 50
2017-04-08T17:15:00Z | 2017-04-08 09:15 | PDT | 2017-04-08 10:15 | 299.9352 | Approved | 50
2017-04-08T17:30:00Z | 2017-04-08 09:30 | PDT | 2017-04-08 10:30 | 299.9352 | Approved | 50
2017-04-08T17:45:00Z | 2017-04-08 09:45 | PDT | 2017-04-08 10:45 | 358.1223 | Approved | 50
2017-04-08T18:00:00Z | 2017-04-08 10:00 | PDT | 2017-04-08 11:00 | 358.1223 | Approved | 50
2017-04-08T18:15:00Z | 2017-04-08 10:15 | PDT | 2017-04-08 11:15 | 390 | Approved | 50
2017-04-08T18:30:00Z | 2017-04-08 10:30 | PDT | 2017-04-08 11:30 | 390 | Approved | 50
2017-04-08T18:45:00Z | 2017-04-08 10:45 | PDT | 2017-04-08 11:45 | 418.2234 | Approved | 50
2017-04-08T19:00:00Z | 2017-04-08 11:00 | PDT | 2017-04-08 12:00 | 478.5601 | Approved | 50
2017-04-08T19:15:00Z | 2017-04-08 11:15 | PDT | 2017-04-08 12:15 | 510.7253 | Approved | 50
2017-04-08T19:30:00Z | 2017-04-08 11:30 | PDT | 2017-04-08 12:30 | 510.7253 | Approved | 50
2017-04-08T19:45:00Z | 2017-04-08 11:45 | PDT | 2017-04-08 12:45 | 510.7253 | Approved | 50
2017-04-08T20:00:00Z | 2017-04-08 12:00 | PDT | 2017-04-08 13:00 | 478.5601 | Approved | 50
2017-04-08T20:15:00Z | 2017-04-08 12:15 | PDT | 2017-04-08 13:15 | 478.5601 | Approved | 50
2017-04-08T20:30:00Z | 2017-04-08 12:30 | PDT | 2017-04-08 13:30 | 510.7253 | Approved | 50
2017-04-08T20:45:00Z | 2017-04-08 12:45 | PDT | 2017-04-08 13:45 | 510.7253 | Approved | 50
2017-04-08T21:00:00Z | 2017-04-08 13:00 | PDT | 2017-04-08 14:00 | 510.7253 | Approved | 50
2017-04-08T21:15:00Z | 2017-04-08 13:15 | PDT | 2017-04-08 14:15 | 544.2562 | Approved | 50
2017-04-08T21:30:00Z | 2017-04-08 13:30 | PDT | 2017-04-08 14:30 | 544.2562 | Approved | 50
2017-04-08T21:45:00Z | 2017-04-08 13:45 | PDT | 2017-04-08 14:45 | 544.2562 | Approved | 50
2017-04-08T22:00:00Z | 2017-04-08 14:00 | PDT | 2017-04-08 15:00 | 579.1784 | Approved | 50
2017-04-08T22:15:00Z | 2017-04-08 14:15 | PDT | 2017-04-08 15:15 | 579.1784 | Approved | 50
2017-04-08T22:30:00Z | 2017-04-08 14:30 | PDT | 2017-04-08 15:30 | 579.1784 | Approved | 50
2017-04-08T22:45:00Z | 2017-04-08 14:45 | PDT | 2017-04-08 15:45 | 579.1784 | Approved | 50
2017-04-08T23:00:00Z | 2017-04-08 15:00 | PDT | 2017-04-08 16:00 | 615.5176 | Approved | 50
2017-04-08T23:15:00Z | 2017-04-08 15:15 | PDT | 2017-04-08 16:15 | 615.5176 | Approved | 50
2017-04-08T23:30:00Z | 2017-04-08 15:30 | PDT | 2017-04-08 16:30 | 615.5176 | Approved | 50
2017-04-08T23:45:00Z | 2017-04-08 15:45 | PDT | 2017-04-08 16:45 | 615.5176 | Approved | 50
2017-04-09T00:00:00Z | 2017-04-08 16:00 | PDT | 2017-04-08 17:00 | 615.5176 | Approved | 50
2017-04-09T00:15:00Z | 2017-04-08 16:15 | PDT | 2017-04-08 17:15 | 615.5176 | Approved | 50
2017-04-09T00:30:00Z | 2017-04-08 16:30 | PDT | 2017-04-08 17:30 | 653.2992 | Approved | 50
2017-04-09T00:45:00Z | 2017-04-08 16:45 | PDT | 2017-04-08 17:45 | 653.2992 | Approved | 50
2017-04-09T01:00:00Z | 2017-04-08 17:00 | PDT | 2017-04-08 18:00 | 615.5176 | Approved | 50
2017-04-09T01:15:00Z | 2017-04-08 17:15 | PDT | 2017-04-08 18:15 | 653.2992 | Approved | 50
2017-04-09T01:30:00Z | 2017-04-08 17:30 | PDT | 2017-04-08 18:30 | 653.2992 | Approved | 50
2017-04-09T01:45:00Z | 2017-04-08 17:45 | PDT | 2017-04-08 18:45 | 653.2992 | Approved | 50
2017-04-09T02:00:00Z | 2017-04-08 18:00 | PDT | 2017-04-08 19:00 | 653.2992 | Approved | 50
2017-04-09T02:15:00Z | 2017-04-08 18:15 | PDT | 2017-04-08 19:15 | 653.2992 | Approved | 50
2017-04-09T02:30:00Z | 2017-04-08 18:30 | PDT | 2017-04-08 19:30 | 653.2992 | Approved | 50
2017-04-09T02:45:00Z | 2017-04-08 18:45 | PDT | 2017-04-08 19:45 | 615.5176 | Approved | 50
2017-04-09T03:00:00Z | 2017-04-08 19:00 | PDT | 2017-04-08 20:00 | 615.5176 | Approved | 50
2017-04-09T03:15:00Z | 2017-04-08 19:15 | PDT | 2017-04-08 20:15 | 615.5176 | Approved | 50
2017-04-09T03:30:00Z | 2017-04-08 19:30 | PDT | 2017-04-08 20:30 | 615.5176 | Approved | 50
2017-04-09T03:45:00Z | 2017-04-08 19:45 | PDT | 2017-04-08 20:45 | 615.5176 | Approved | 50
2017-04-09T04:00:00Z | 2017-04-08 20:00 | PDT | 2017-04-08 21:00 | 579.1784 | Approved | 50
2017-04-09T04:15:00Z | 2017-04-08 20:15 | PDT | 2017-04-08 21:15 | 615.5176 | Approved | 50
2017-04-09T04:30:00Z | 2017-04-08 20:30 | PDT | 2017-04-08 21:30 | 615.5176 | Approved | 50
2017-04-09T04:45:00Z | 2017-04-08 20:45 | PDT | 2017-04-08 21:45 | 579.1784 | Approved | 50
2017-04-09T05:00:00Z | 2017-04-08 21:00 | PDT | 2017-04-08 22:00 | 615.5176 | Approved | 50
2017-04-09T05:15:00Z | 2017-04-08 21:15 | PDT | 2017-04-08 22:15 | 615.5176 | Approved | 50
2017-04-09T05:30:00Z | 2017-04-08 21:30 | PDT | 2017-04-08 22:30 | 615.5176 | Approved | 50
2017-04-09T05:45:00Z | 2017-04-08 21:45 | PDT | 2017-04-08 22:45 | 615.5176 | Approved | 50
2017-04-09T06:00:00Z | 2017-04-08 22:00 | PDT | 2017-04-08 23:00 | 615.5176 | Approved | 50
2017-04-09T06:15:00Z | 2017-04-08 22:15 | PDT | 2017-04-08 23:15 | 615.5176 | Approved | 50
2017-04-09T06:30:00Z | 2017-04-08 22:30 | PDT | 2017-04-08 23:30 | 653.2992 | Approved | 50
2017-04-09T06:45:00Z | 2017-04-08 22:45 | PDT | 2017-04-08 23:45 | 653.2992 | Approved | 50
2017-04-09T07:00:00Z | 2017-04-08 23:00 | PDT | 2017-04-09 | 692.5487 | Approved | 50
2017-04-09T07:15:00Z | 2017-04-08 23:15 | PDT | 2017-04-09 00:15 | 653.2992 | Approved | 50
2017-04-09T07:30:00Z | 2017-04-08 23:30 | PDT | 2017-04-09 00:30 | 653.2992 | Approved | 50
2017-04-09T07:45:00Z | 2017-04-08 23:45 | PDT | 2017-04-09 00:45 | 653.2992 | Approved | 50
2017-04-09T08:00:00Z | 2017-04-09 | PDT | 2017-04-09 01:00 | 653.2992 | Approved | 50
2017-04-09T08:15:00Z | 2017-04-09 00:15 | PDT | 2017-04-09 01:15 | 653.2992 | Approved | 50
2017-04-09T08:30:00Z | 2017-04-09 00:30 | PDT | 2017-04-09 01:30 | 653.2992 | Approved | 50
2017-04-09T08:45:00Z | 2017-04-09 00:45 | PDT | 2017-04-09 01:45 | 653.2992 | Approved | 50
2017-04-09T09:00:00Z | 2017-04-09 01:00 | PDT | 2017-04-09 02:00 | 653.2992 | Approved | 50
2017-04-09T09:15:00Z | 2017-04-09 01:15 | PDT | 2017-04-09 02:15 | 653.2992 | Approved | 50
2017-04-09T09:30:00Z | 2017-04-09 01:30 | PDT | 2017-04-09 02:30 | 653.2992 | Approved | 50
2017-04-09T09:45:00Z | 2017-04-09 01:45 | PDT | 2017-04-09 02:45 | 653.2992 | Approved | 50
2017-04-09T10:00:00Z | 2017-04-09 02:00 | PDT | 2017-04-09 03:00 | 653.2992 | Approved | 50
2017-04-09T10:15:00Z | 2017-04-09 02:15 | PDT | 2017-04-09 03:15 | 653.2992 | Approved | 50
2017-04-09T10:30:00Z | 2017-04-09 02:30 | PDT | 2017-04-09 03:30 | 653.2992 | Approved | 50
2017-04-09T10:45:00Z | 2017-04-09 02:45 | PDT | 2017-04-09 03:45 | 653.2992 | Approved | 50
2017-04-09T11:00:00Z | 2017-04-09 03:00 | PDT | 2017-04-09 04:00 | 653.2992 | Approved | 50
2017-04-09T11:15:00Z | 2017-04-09 03:15 | PDT | 2017-04-09 04:15 | 653.2992 | Approved | 50
2017-04-09T11:30:00Z | 2017-04-09 03:30 | PDT | 2017-04-09 04:30 | 653.2992 | Approved | 50
2017-04-09T11:45:00Z | 2017-04-09 03:45 | PDT | 2017-04-09 04:45 | 653.2992 | Approved | 50
2017-04-09T12:00:00Z | 2017-04-09 04:00 | PDT | 2017-04-09 05:00 | 653.2992 | Approved | 50
2017-04-09T12:15:00Z | 2017-04-09 04:15 | PDT | 2017-04-09 05:15 | 653.2992 | Approved | 50
2017-04-09T12:30:00Z | 2017-04-09 04:30 | PDT | 2017-04-09 05:30 | 653.2992 | Approved | 50
2017-04-09T12:45:00Z | 2017-04-09 04:45 | PDT | 2017-04-09 05:45 | 653.2992 | Approved | 50
2017-04-09T13:00:00Z | 2017-04-09 05:00 | PDT | 2017-04-09 06:00 | 653.2992 | Approved | 50
2017-04-09T13:15:00Z | 2017-04-09 05:15 | PDT | 2017-04-09 06:15 | 653.2992 | Approved | 50
2017-04-09T13:30:00Z | 2017-04-09 05:30 | PDT | 2017-04-09 06:30 | 653.2992 | Approved | 50
2017-04-09T13:45:00Z | 2017-04-09 05:45 | PDT | 2017-04-09 06:45 | 653.2992 | Approved | 50
2017-04-09T14:00:00Z | 2017-04-09 06:00 | PDT | 2017-04-09 07:00 | 653.2992 | Approved | 50
2017-04-09T14:15:00Z | 2017-04-09 06:15 | PDT | 2017-04-09 07:15 | 692.5487 | Approved | 50
2017-04-09T14:30:00Z | 2017-04-09 06:30 | PDT | 2017-04-09 07:30 | 653.2992 | Approved | 50
2017-04-09T14:45:00Z | 2017-04-09 06:45 | PDT | 2017-04-09 07:45 | 653.2992 | Approved | 50
2017-04-09T15:00:00Z | 2017-04-09 07:00 | PDT | 2017-04-09 08:00 | 692.5487 | Approved | 50
2017-04-09T15:15:00Z | 2017-04-09 07:15 | PDT | 2017-04-09 08:15 | 692.5487 | Approved | 50
2017-04-09T15:30:00Z | 2017-04-09 07:30 | PDT | 2017-04-09 08:30 | 692.5487 | Approved | 50
2017-04-09T15:45:00Z | 2017-04-09 07:45 | PDT | 2017-04-09 08:45 | 692.5487 | Approved | 50
2017-04-09T16:00:00Z | 2017-04-09 08:00 | PDT | 2017-04-09 09:00 | 692.5487 | Approved | 50
2017-04-09T16:15:00Z | 2017-04-09 08:15 | PDT | 2017-04-09 09:15 | 692.5487 | Approved | 50
2017-04-09T16:30:00Z | 2017-04-09 08:30 | PDT | 2017-04-09 09:30 | 692.5487 | Approved | 50
2017-04-09T16:45:00Z | 2017-04-09 08:45 | PDT | 2017-04-09 09:45 | 692.5487 | Approved | 50
2017-04-09T17:00:00Z | 2017-04-09 09:00 | PDT | 2017-04-09 10:00 | 692.5487 | Approved | 50
2017-04-09T17:15:00Z | 2017-04-09 09:15 | PDT | 2017-04-09 10:15 | 692.5487 | Approved | 50
2017-04-09T17:30:00Z | 2017-04-09 09:30 | PDT | 2017-04-09 10:30 | 692.5487 | Approved | 50
2017-04-09T17:45:00Z | 2017-04-09 09:45 | PDT | 2017-04-09 10:45 | 692.5487 | Approved | 50
2017-04-09T18:00:00Z | 2017-04-09 10:00 | PDT | 2017-04-09 11:00 | 692.5487 | Approved | 50
2017-04-09T18:15:00Z | 2017-04-09 10:15 | PDT | 2017-04-09 11:15 | 733.2914 | Approved | 50
2017-04-09T18:30:00Z | 2017-04-09 10:30 | PDT | 2017-04-09 11:30 | 733.2914 | Approved | 50
2017-04-09T18:45:00Z | 2017-04-09 10:45 | PDT | 2017-04-09 11:45 | 733.2914 | Approved | 50
2017-04-09T19:00:00Z | 2017-04-09 11:00 | PDT | 2017-04-09 12:00 | 733.2914 | Approved | 50
2017-04-09T19:15:00Z | 2017-04-09 11:15 | PDT | 2017-04-09 12:15 | 733.2914 | Approved | 50
2017-04-09T19:30:00Z | 2017-04-09 11:30 | PDT | 2017-04-09 12:30 | 733.2914 | Approved | 50
2017-04-09T19:45:00Z | 2017-04-09 11:45 | PDT | 2017-04-09 12:45 | 733.2914 | Approved | 50
2017-04-09T20:00:00Z | 2017-04-09 12:00 | PDT | 2017-04-09 13:00 | 733.2914 | Approved | 50
2017-04-09T20:15:00Z | 2017-04-09 12:15 | PDT | 2017-04-09 13:15 | 733.2914 | Approved | 50
2017-04-09T20:30:00Z | 2017-04-09 12:30 | PDT | 2017-04-09 13:30 | 733.2914 | Approved | 50
2017-04-09T20:45:00Z | 2017-04-09 12:45 | PDT | 2017-04-09 13:45 | 733.2914 | Approved | 50
2017-04-09T21:00:00Z | 2017-04-09 13:00 | PDT | 2017-04-09 14:00 | 733.2914 | Approved | 50
2017-04-09T21:15:00Z | 2017-04-09 13:15 | PDT | 2017-04-09 14:15 | 733.2914 | Approved | 50
2017-04-09T21:30:00Z | 2017-04-09 13:30 | PDT | 2017-04-09 14:30 | 733.2914 | Approved | 50
2017-04-09T21:45:00Z | 2017-04-09 13:45 | PDT | 2017-04-09 14:45 | 733.2914 | Approved | 50
2017-04-09T22:00:00Z | 2017-04-09 14:00 | PDT | 2017-04-09 15:00 | 775.5526 | Approved | 50
2017-04-09T22:15:00Z | 2017-04-09 14:15 | PDT | 2017-04-09 15:15 | 733.2914 | Approved | 50
2017-04-09T22:30:00Z | 2017-04-09 14:30 | PDT | 2017-04-09 15:30 | 733.2914 | Approved | 50
2017-04-09T22:45:00Z | 2017-04-09 14:45 | PDT | 2017-04-09 15:45 | 775.5526 | Approved | 50
2017-04-09T23:00:00Z | 2017-04-09 15:00 | PDT | 2017-04-09 16:00 | 733.2914 | Approved | 50
2017-04-09T23:15:00Z | 2017-04-09 15:15 | PDT | 2017-04-09 16:15 | 733.2914 | Approved | 50
2017-04-09T23:30:00Z | 2017-04-09 15:30 | PDT | 2017-04-09 16:30 | 733.2914 | Approved | 50
2017-04-09T23:45:00Z | 2017-04-09 15:45 | PDT | 2017-04-09 16:45 | 775.5526 | Approved | 50
2017-04-10T00:00:00Z | 2017-04-09 16:00 | PDT | 2017-04-09 17:00 | 775.5526 | Approved | 50
2017-04-10T00:15:00Z | 2017-04-09 16:15 | PDT | 2017-04-09 17:15 | 775.5526 | Approved | 50
2017-04-10T00:30:00Z | 2017-04-09 16:30 | PDT | 2017-04-09 17:30 | 775.5526 | Approved | 50
2017-04-10T00:45:00Z | 2017-04-09 16:45 | PDT | 2017-04-09 17:45 | 775.5526 | Approved | 50
2017-04-10T01:00:00Z | 2017-04-09 17:00 | PDT | 2017-04-09 18:00 | 775.5526 | Approved | 50
2017-04-10T01:15:00Z | 2017-04-09 17:15 | PDT | 2017-04-09 18:15 | 733.2914 | Approved | 50
2017-04-10T01:30:00Z | 2017-04-09 17:30 | PDT | 2017-04-09 18:30 | 733.2914 | Approved | 50
2017-04-10T01:45:00Z | 2017-04-09 17:45 | PDT | 2017-04-09 18:45 | 775.5526 | Approved | 50
2017-04-10T02:00:00Z | 2017-04-09 18:00 | PDT | 2017-04-09 19:00 | 775.5526 | Approved | 50
2017-04-10T02:15:00Z | 2017-04-09 18:15 | PDT | 2017-04-09 19:15 | 775.5526 | Approved | 50
2017-04-10T02:30:00Z | 2017-04-09 18:30 | PDT | 2017-04-09 19:30 | 775.5526 | Approved | 50
2017-04-10T02:45:00Z | 2017-04-09 18:45 | PDT | 2017-04-09 19:45 | 775.5526 | Approved | 50
2017-04-10T03:00:00Z | 2017-04-09 19:00 | PDT | 2017-04-09 20:00 | 775.5526 | Approved | 50
2017-04-10T03:15:00Z | 2017-04-09 19:15 | PDT | 2017-04-09 20:15 | 775.5526 | Approved | 50
2017-04-10T03:30:00Z | 2017-04-09 19:30 | PDT | 2017-04-09 20:30 | 775.5526 | Approved | 50
2017-04-10T03:45:00Z | 2017-04-09 19:45 | PDT | 2017-04-09 20:45 | 775.5526 | Approved | 50
2017-04-10T04:00:00Z | 2017-04-09 20:00 | PDT | 2017-04-09 21:00 | 775.5526 | Approved | 50
2017-04-10T04:15:00Z | 2017-04-09 20:15 | PDT | 2017-04-09 21:15 | 775.5526 | Approved | 50
2017-04-10T04:30:00Z | 2017-04-09 20:30 | PDT | 2017-04-09 21:30 | 775.5526 | Approved | 50
2017-04-10T04:45:00Z | 2017-04-09 20:45 | PDT | 2017-04-09 21:45 | 775.5526 | Approved | 50
2017-04-10T05:00:00Z | 2017-04-09 21:00 | PDT | 2017-04-09 22:00 | 775.5526 | Approved | 50
2017-04-10T05:15:00Z | 2017-04-09 21:15 | PDT | 2017-04-09 22:15 | 775.5526 | Approved | 50
2017-04-10T05:30:00Z | 2017-04-09 21:30 | PDT | 2017-04-09 22:30 | 775.5526 | Approved | 50
2017-04-10T05:45:00Z | 2017-04-09 21:45 | PDT | 2017-04-09 22:45 | 733.2914 | Approved | 50
2017-04-10T06:00:00Z | 2017-04-09 22:00 | PDT | 2017-04-09 23:00 | 775.5526 | Approved | 50
2017-04-10T06:15:00Z | 2017-04-09 22:15 | PDT | 2017-04-09 23:15 | 733.2914 | Approved | 50
2017-04-10T06:30:00Z | 2017-04-09 22:30 | PDT | 2017-04-09 23:30 | 733.2914 | Approved | 50
2017-04-10T06:45:00Z | 2017-04-09 22:45 | PDT | 2017-04-09 23:45 | 733.2914 | Approved | 50
2017-04-10T07:00:00Z | 2017-04-09 23:00 | PDT | 2017-04-10 | 733.2914 | Approved | 50
2017-04-10T07:15:00Z | 2017-04-09 23:15 | PDT | 2017-04-10 00:15 | 733.2914 | Approved | 50
2017-04-10T07:30:00Z | 2017-04-09 23:30 | PDT | 2017-04-10 00:30 | 733.2914 | Approved | 50
2017-04-10T07:45:00Z | 2017-04-09 23:45 | PDT | 2017-04-10 00:45 | 733.2914 | Approved | 50
2017-04-10T08:00:00Z | 2017-04-10 | PDT | 2017-04-10 01:00 | 733.2914 | Approved | 50
2017-04-10T08:15:00Z | 2017-04-10 00:15 | PDT | 2017-04-10 01:15 | 733.2914 | Approved | 50
2017-04-10T08:30:00Z | 2017-04-10 00:30 | PDT | 2017-04-10 01:30 | 733.2914 | Approved | 50
2017-04-10T08:45:00Z | 2017-04-10 00:45 | PDT | 2017-04-10 01:45 | 733.2914 | Approved | 50
2017-04-10T09:00:00Z | 2017-04-10 01:00 | PDT | 2017-04-10 02:00 | 733.2914 | Approved | 50
2017-04-10T09:15:00Z | 2017-04-10 01:15 | PDT | 2017-04-10 02:15 | 692.5487 | Approved | 50
2017-04-10T09:30:00Z | 2017-04-10 01:30 | PDT | 2017-04-10 02:30 | 775.5526 | Approved | 50
2017-04-10T09:45:00Z | 2017-04-10 01:45 | PDT | 2017-04-10 02:45 | 733.2914 | Approved | 50
2017-04-10T10:00:00Z | 2017-04-10 02:00 | PDT | 2017-04-10 03:00 | 692.5487 | Approved | 50
2017-04-10T10:15:00Z | 2017-04-10 02:15 | PDT | 2017-04-10 03:15 | 692.5487 | Approved | 50
2017-04-10T10:30:00Z | 2017-04-10 02:30 | PDT | 2017-04-10 03:30 | 653.2992 | Approved | 50
2017-04-10T10:45:00Z | 2017-04-10 02:45 | PDT | 2017-04-10 03:45 | 692.5487 | Approved | 50
2017-04-10T11:00:00Z | 2017-04-10 03:00 | PDT | 2017-04-10 04:00 | 692.5487 | Approved | 50
2017-04-10T11:15:00Z | 2017-04-10 03:15 | PDT | 2017-04-10 04:15 | 692.5487 | Approved | 50
2017-04-10T11:30:00Z | 2017-04-10 03:30 | PDT | 2017-04-10 04:30 | 692.5487 | Approved | 50
2017-04-10T11:45:00Z | 2017-04-10 03:45 | PDT | 2017-04-10 04:45 | 692.5487 | Approved | 50
2017-04-10T12:00:00Z | 2017-04-10 04:00 | PDT | 2017-04-10 05:00 | 692.5487 | Approved | 50
2017-04-10T12:15:00Z | 2017-04-10 04:15 | PDT | 2017-04-10 05:15 | 733.2914 | Approved | 50
2017-04-10T12:30:00Z | 2017-04-10 04:30 | PDT | 2017-04-10 05:30 | 692.5487 | Approved | 50
2017-04-10T12:45:00Z | 2017-04-10 04:45 | PDT | 2017-04-10 05:45 | 692.5487 | Approved | 50
2017-04-10T13:00:00Z | 2017-04-10 05:00 | PDT | 2017-04-10 06:00 | 692.5487 | Approved | 50
2017-04-10T13:15:00Z | 2017-04-10 05:15 | PDT | 2017-04-10 06:15 | 692.5487 | Approved | 50
2017-04-10T13:30:00Z | 2017-04-10 05:30 | PDT | 2017-04-10 06:30 | 692.5487 | Approved | 50
2017-04-10T13:45:00Z | 2017-04-10 05:45 | PDT | 2017-04-10 06:45 | 692.5487 | Approved | 50
2017-04-10T14:00:00Z | 2017-04-10 06:00 | PDT | 2017-04-10 07:00 | 692.5487 | Approved | 50
2017-04-10T14:15:00Z | 2017-04-10 06:15 | PDT | 2017-04-10 07:15 | 692.5487 | Approved | 50
2017-04-10T14:30:00Z | 2017-04-10 06:30 | PDT | 2017-04-10 07:30 | 692.5487 | Approved | 50
2017-04-10T14:45:00Z | 2017-04-10 06:45 | PDT | 2017-04-10 07:45 | 692.5487 | Approved | 50
2017-04-10T15:00:00Z | 2017-04-10 07:00 | PDT | 2017-04-10 08:00 | 692.5487 | Approved | 50
2017-04-10T15:15:00Z | 2017-04-10 07:15 | PDT | 2017-04-10 08:15 | 692.5487 | Approved | 50
2017-04-10T15:30:00Z | 2017-04-10 07:30 | PDT | 2017-04-10 08:30 | 692.5487 | Approved | 50
2017-04-10T15:45:00Z | 2017-04-10 07:45 | PDT | 2017-04-10 08:45 | 692.5487 | Approved | 50
2017-04-10T16:00:00Z | 2017-04-10 08:00 | PDT | 2017-04-10 09:00 | 692.5487 | Approved | 50
2017-04-10T16:15:00Z | 2017-04-10 08:15 | PDT | 2017-04-10 09:15 | 692.5487 | Approved | 50
2017-04-10T16:30:00Z | 2017-04-10 08:30 | PDT | 2017-04-10 09:30 | 692.5487 | Approved | 50
2017-04-10T16:45:00Z | 2017-04-10 08:45 | PDT | 2017-04-10 09:45 | 653.2992 | Approved | 50
2017-04-10T17:00:00Z | 2017-04-10 09:00 | PDT | 2017-04-10 10:00 | 653.2992 | Approved | 50
2017-04-10T17:15:00Z | 2017-04-10 09:15 | PDT | 2017-04-10 10:15 | 653.2992 | Approved | 50
2017-04-10T17:30:00Z | 2017-04-10 09:30 | PDT | 2017-04-10 10:30 | 692.5487 | Approved | 50
2017-04-10T17:45:00Z | 2017-04-10 09:45 | PDT | 2017-04-10 10:45 | 692.5487 | Approved | 50
2017-04-10T18:00:00Z | 2017-04-10 10:00 | PDT | 2017-04-10 11:00 | 692.5487 | Approved | 50
2017-04-10T18:15:00Z | 2017-04-10 10:15 | PDT | 2017-04-10 11:15 | 692.5487 | Approved | 50
2017-04-10T18:30:00Z | 2017-04-10 10:30 | PDT | 2017-04-10 11:30 | 653.2992 | Approved | 50
2017-04-10T18:45:00Z | 2017-04-10 10:45 | PDT | 2017-04-10 11:45 | 653.2992 | Approved | 50
2017-04-10T19:00:00Z | 2017-04-10 11:00 | PDT | 2017-04-10 12:00 | 653.2992 | Approved | 50
2017-04-10T19:15:00Z | 2017-04-10 11:15 | PDT | 2017-04-10 12:15 | 653.2992 | Approved | 50
2017-04-10T19:30:00Z | 2017-04-10 11:30 | PDT | 2017-04-10 12:30 | 653.2992 | Approved | 50
2017-04-10T19:45:00Z | 2017-04-10 11:45 | PDT | 2017-04-10 12:45 | 653.2992 | Approved | 50
2017-04-10T20:00:00Z | 2017-04-10 12:00 | PDT | 2017-04-10 13:00 | 653.2992 | Approved | 50
2017-04-10T20:15:00Z | 2017-04-10 12:15 | PDT | 2017-04-10 13:15 | 653.2992 | Approved | 50
2017-04-10T20:30:00Z | 2017-04-10 12:30 | PDT | 2017-04-10 13:30 | 653.2992 | Approved | 50
2017-04-10T20:45:00Z | 2017-04-10 12:45 | PDT | 2017-04-10 13:45 | 653.2992 | Approved | 50
2017-04-10T21:00:00Z | 2017-04-10 13:00 | PDT | 2017-04-10 14:00 | 615.5176 | Approved | 50
2017-04-10T21:15:00Z | 2017-04-10 13:15 | PDT | 2017-04-10 14:15 | 615.5176 | Approved | 50
2017-04-10T21:30:00Z | 2017-04-10 13:30 | PDT | 2017-04-10 14:30 | 615.5176 | Approved | 50
2017-04-10T21:45:00Z | 2017-04-10 13:45 | PDT | 2017-04-10 14:45 | 615.5176 | Approved | 50
2017-04-10T22:00:00Z | 2017-04-10 14:00 | PDT | 2017-04-10 15:00 | 615.5176 | Approved | 50
2017-04-10T22:15:00Z | 2017-04-10 14:15 | PDT | 2017-04-10 15:15 | 579.1784 | Approved | 50
2017-04-10T22:30:00Z | 2017-04-10 14:30 | PDT | 2017-04-10 15:30 | 579.1784 | Approved | 50
2017-04-10T22:45:00Z | 2017-04-10 14:45 | PDT | 2017-04-10 15:45 | 579.1784 | Approved | 50
2017-04-10T23:00:00Z | 2017-04-10 15:00 | PDT | 2017-04-10 16:00 | 579.1784 | Approved | 50
2017-04-10T23:15:00Z | 2017-04-10 15:15 | PDT | 2017-04-10 16:15 | 579.1784 | Approved | 50
2017-04-10T23:30:00Z | 2017-04-10 15:30 | PDT | 2017-04-10 16:30 | 615.5176 | Approved | 50
2017-04-10T23:45:00Z | 2017-04-10 15:45 | PDT | 2017-04-10 16:45 | 579.1784 | Approved | 50
2017-04-11T00:00:00Z | 2017-04-10 16:00 | PDT | 2017-04-10 17:00 | 579.1784 | Approved | 50
2017-04-11T00:15:00Z | 2017-04-10 16:15 | PDT | 2017-04-10 17:15 | 579.1784 | Approved | 50
2017-04-11T00:30:00Z | 2017-04-10 16:30 | PDT | 2017-04-10 17:30 | 579.1784 | Approved | 50
2017-04-11T00:45:00Z | 2017-04-10 16:45 | PDT | 2017-04-10 17:45 | 579.1784 | Approved | 50
2017-04-11T01:00:00Z | 2017-04-10 17:00 | PDT | 2017-04-10 18:00 | 579.1784 | Approved | 50
2017-04-11T01:15:00Z | 2017-04-10 17:15 | PDT | 2017-04-10 18:15 | 579.1784 | Approved | 50
2017-04-11T01:30:00Z | 2017-04-10 17:30 | PDT | 2017-04-10 18:30 | 579.1784 | Approved | 50
2017-04-11T01:45:00Z | 2017-04-10 17:45 | PDT | 2017-04-10 18:45 | 579.1784 | Approved | 50
2017-04-11T02:00:00Z | 2017-04-10 18:00 | PDT | 2017-04-10 19:00 | 544.2562 | Approved | 50
2017-04-11T02:15:00Z | 2017-04-10 18:15 | PDT | 2017-04-10 19:15 | 544.2562 | Approved | 50
2017-04-11T02:30:00Z | 2017-04-10 18:30 | PDT | 2017-04-10 19:30 | 544.2562 | Approved | 50
2017-04-11T02:45:00Z | 2017-04-10 18:45 | PDT | 2017-04-10 19:45 | 544.2562 | Approved | 50
2017-04-11T03:00:00Z | 2017-04-10 19:00 | PDT | 2017-04-10 20:00 | 544.2562 | Approved | 50
2017-04-11T03:15:00Z | 2017-04-10 19:15 | PDT | 2017-04-10 20:15 | 544.2562 | Approved | 50
2017-04-11T03:30:00Z | 2017-04-10 19:30 | PDT | 2017-04-10 20:30 | 544.2562 | Approved | 50
2017-04-11T03:45:00Z | 2017-04-10 19:45 | PDT | 2017-04-10 20:45 | 544.2562 | Approved | 50
2017-04-11T04:00:00Z | 2017-04-10 20:00 | PDT | 2017-04-10 21:00 | 544.2562 | Approved | 50
2017-04-11T04:15:00Z | 2017-04-10 20:15 | PDT | 2017-04-10 21:15 | 544.2562 | Approved | 50
2017-04-11T04:30:00Z | 2017-04-10 20:30 | PDT | 2017-04-10 21:30 | 510.7253 | Approved | 50
2017-04-11T04:45:00Z | 2017-04-10 20:45 | PDT | 2017-04-10 21:45 | 544.2562 | Approved | 50
2017-04-11T05:00:00Z | 2017-04-10 21:00 | PDT | 2017-04-10 22:00 | 544.2562 | Approved | 50
2017-04-11T05:15:00Z | 2017-04-10 21:15 | PDT | 2017-04-10 22:15 | 544.2562 | Approved | 50
2017-04-11T05:30:00Z | 2017-04-10 21:30 | PDT | 2017-04-10 22:30 | 544.2562 | Approved | 50
2017-04-11T05:45:00Z | 2017-04-10 21:45 | PDT | 2017-04-10 22:45 | 510.7253 | Approved | 50
2017-04-11T06:00:00Z | 2017-04-10 22:00 | PDT | 2017-04-10 23:00 | 510.7253 | Approved | 50
2017-04-11T06:15:00Z | 2017-04-10 22:15 | PDT | 2017-04-10 23:15 | 510.7253 | Approved | 50
2017-04-11T06:30:00Z | 2017-04-10 22:30 | PDT | 2017-04-10 23:30 | 510.7253 | Approved | 50
2017-04-11T06:45:00Z | 2017-04-10 22:45 | PDT | 2017-04-10 23:45 | 510.7253 | Approved | 50
2017-04-11T07:00:00Z | 2017-04-10 23:00 | PDT | 2017-04-11 | 510.7253 | Approved | 50
2017-04-11T07:15:00Z | 2017-04-10 23:15 | PDT | 2017-04-11 00:15 | 510.7253 | Approved | 50
2017-04-11T07:30:00Z | 2017-04-10 23:30 | PDT | 2017-04-11 00:30 | 510.7253 | Approved | 50
2017-04-11T07:45:00Z | 2017-04-10 23:45 | PDT | 2017-04-11 00:45 | 510.7253 | Approved | 50
2017-04-11T08:00:00Z | 2017-04-11 | PDT | 2017-04-11 01:00 | 510.7253 | Approved | 50
2017-04-11T08:15:00Z | 2017-04-11 00:15 | PDT | 2017-04-11 01:15 | 510.7253 | Approved | 50
2017-04-11T08:30:00Z | 2017-04-11 00:30 | PDT | 2017-04-11 01:30 | 510.7253 | Approved | 50
2017-04-11T08:45:00Z | 2017-04-11 00:45 | PDT | 2017-04-11 01:45 | 510.7253 | Approved | 50
2017-04-11T09:00:00Z | 2017-04-11 01:00 | PDT | 2017-04-11 02:00 | 510.7253 | Approved | 50
2017-04-11T09:15:00Z | 2017-04-11 01:15 | PDT | 2017-04-11 02:15 | 510.7253 | Approved | 50
2017-04-11T09:30:00Z | 2017-04-11 01:30 | PDT | 2017-04-11 02:30 | 510.7253 | Approved | 50
2017-04-11T09:45:00Z | 2017-04-11 01:45 | PDT | 2017-04-11 02:45 | 510.7253 | Approved | 50
2017-04-11T10:00:00Z | 2017-04-11 02:00 | PDT | 2017-04-11 03:00 | 510.7253 | Approved | 50
2017-04-11T10:15:00Z | 2017-04-11 02:15 | PDT | 2017-04-11 03:15 | 510.7253 | Approved | 50
2017-04-11T10:30:00Z | 2017-04-11 02:30 | PDT | 2017-04-11 03:30 | 510.7253 | Approved | 50
2017-04-11T10:45:00Z | 2017-04-11 02:45 | PDT | 2017-04-11 03:45 | 510.7253 | Approved | 50
2017-04-11T11:00:00Z | 2017-04-11 03:00 | PDT | 2017-04-11 04:00 | 510.7253 | Approved | 50
2017-04-11T11:15:00Z | 2017-04-11 03:15 | PDT | 2017-04-11 04:15 | 510.7253 | Approved | 50
2017-04-11T11:30:00Z | 2017-04-11 03:30 | PDT | 2017-04-11 04:30 | 478.5601 | Approved | 50
2017-04-11T11:45:00Z | 2017-04-11 03:45 | PDT | 2017-04-11 04:45 | 510.7253 | Approved | 50
2017-04-11T12:00:00Z | 2017-04-11 04:00 | PDT | 2017-04-11 05:00 | 510.7253 | Approved | 50
2017-04-11T12:15:00Z | 2017-04-11 04:15 | PDT | 2017-04-11 05:15 | 510.7253 | Approved | 50
2017-04-11T12:30:00Z | 2017-04-11 04:30 | PDT | 2017-04-11 05:30 | 478.5601 | Approved | 50
2017-04-11T12:45:00Z | 2017-04-11 04:45 | PDT | 2017-04-11 05:45 | 510.7253 | Approved | 50
2017-04-11T13:00:00Z | 2017-04-11 05:00 | PDT | 2017-04-11 06:00 | 510.7253 | Approved | 50
2017-04-11T13:15:00Z | 2017-04-11 05:15 | PDT | 2017-04-11 06:15 | 510.7253 | Approved | 50
2017-04-11T13:30:00Z | 2017-04-11 05:30 | PDT | 2017-04-11 06:30 | 510.7253 | Approved | 50
2017-04-11T13:45:00Z | 2017-04-11 05:45 | PDT | 2017-04-11 06:45 | 478.5601 | Approved | 50
2017-04-11T14:00:00Z | 2017-04-11 06:00 | PDT | 2017-04-11 07:00 | 478.5601 | Approved | 50
2017-04-11T14:15:00Z | 2017-04-11 06:15 | PDT | 2017-04-11 07:15 | 478.5601 | Approved | 50
2017-04-11T14:30:00Z | 2017-04-11 06:30 | PDT | 2017-04-11 07:30 | 478.5601 | Approved | 50
2017-04-11T14:45:00Z | 2017-04-11 06:45 | PDT | 2017-04-11 07:45 | 478.5601 | Approved | 50
2017-04-11T15:00:00Z | 2017-04-11 07:00 | PDT | 2017-04-11 08:00 | 478.5601 | Approved | 50
2017-04-11T15:15:00Z | 2017-04-11 07:15 | PDT | 2017-04-11 08:15 | 447.7348 | Approved | 50
2017-04-11T15:30:00Z | 2017-04-11 07:30 | PDT | 2017-04-11 08:30 | 447.7348 | Approved | 50
2017-04-11T15:45:00Z | 2017-04-11 07:45 | PDT | 2017-04-11 08:45 | 478.5601 | Approved | 50
2017-04-11T16:00:00Z | 2017-04-11 08:00 | PDT | 2017-04-11 09:00 | 510.7253 | Approved | 50
2017-04-11T16:15:00Z | 2017-04-11 08:15 | PDT | 2017-04-11 09:15 | 510.7253 | Approved | 50
2017-04-11T16:30:00Z | 2017-04-11 08:30 | PDT | 2017-04-11 09:30 | 478.5601 | Approved | 50
2017-04-11T16:45:00Z | 2017-04-11 08:45 | PDT | 2017-04-11 09:45 | 478.5601 | Approved | 50
2017-04-11T17:00:00Z | 2017-04-11 09:00 | PDT | 2017-04-11 10:00 | 478.5601 | Approved | 50
2017-04-11T17:15:00Z | 2017-04-11 09:15 | PDT | 2017-04-11 10:15 | 478.5601 | Approved | 50
2017-04-11T17:30:00Z | 2017-04-11 09:30 | PDT | 2017-04-11 10:30 | 478.5601 | Approved | 50
2017-04-11T17:45:00Z | 2017-04-11 09:45 | PDT | 2017-04-11 10:45 | 478.5601 | Approved | 50
2017-04-11T18:00:00Z | 2017-04-11 10:00 | PDT | 2017-04-11 11:00 | 447.7348 | Approved | 50
2017-04-11T18:15:00Z | 2017-04-11 10:15 | PDT | 2017-04-11 11:15 | 447.7348 | Approved | 50
2017-04-11T18:30:00Z | 2017-04-11 10:30 | PDT | 2017-04-11 11:30 | 447.7348 | Approved | 50
2017-04-11T18:45:00Z | 2017-04-11 10:45 | PDT | 2017-04-11 11:45 | 447.7348 | Approved | 50
2017-04-11T19:00:00Z | 2017-04-11 11:00 | PDT | 2017-04-11 12:00 | 418.2234 | Approved | 50
2017-04-11T19:15:00Z | 2017-04-11 11:15 | PDT | 2017-04-11 12:15 | 447.7348 | Approved | 50
2017-04-11T19:30:00Z | 2017-04-11 11:30 | PDT | 2017-04-11 12:30 | 447.7348 | Approved | 50
2017-04-11T19:45:00Z | 2017-04-11 11:45 | PDT | 2017-04-11 12:45 | 447.7348 | Approved | 50
2017-04-11T20:00:00Z | 2017-04-11 12:00 | PDT | 2017-04-11 13:00 | 447.7348 | Approved | 50
2017-04-11T20:15:00Z | 2017-04-11 12:15 | PDT | 2017-04-11 13:15 | 447.7348 | Approved | 50
2017-04-11T20:30:00Z | 2017-04-11 12:30 | PDT | 2017-04-11 13:30 | 447.7348 | Approved | 50
2017-04-11T20:45:00Z | 2017-04-11 12:45 | PDT | 2017-04-11 13:45 | 418.2234 | Approved | 50
2017-04-11T21:00:00Z | 2017-04-11 13:00 | PDT | 2017-04-11 14:00 | 418.2234 | Approved | 50
2017-04-11T21:15:00Z | 2017-04-11 13:15 | PDT | 2017-04-11 14:15 | 510.7253 | Approved | 50
2017-04-11T21:30:00Z | 2017-04-11 13:30 | PDT | 2017-04-11 14:30 | 478.5601 | Approved | 50
2017-04-11T21:45:00Z | 2017-04-11 13:45 | PDT | 2017-04-11 14:45 | 447.7348 | Approved | 50
2017-04-11T22:00:00Z | 2017-04-11 14:00 | PDT | 2017-04-11 15:00 | 447.7348 | Approved | 50
2017-04-11T22:15:00Z | 2017-04-11 14:15 | PDT | 2017-04-11 15:15 | 418.2234 | Approved | 50
2017-04-11T22:30:00Z | 2017-04-11 14:30 | PDT | 2017-04-11 15:30 | 447.7348 | Approved | 50
2017-04-11T22:45:00Z | 2017-04-11 14:45 | PDT | 2017-04-11 15:45 | 478.5601 | Approved | 50
2017-04-11T23:00:00Z | 2017-04-11 15:00 | PDT | 2017-04-11 16:00 | 447.7348 | Approved | 50
2017-04-11T23:15:00Z | 2017-04-11 15:15 | PDT | 2017-04-11 16:15 | 510.7253 | Approved | 50
2017-04-11T23:30:00Z | 2017-04-11 15:30 | PDT | 2017-04-11 16:30 | 478.5601 | Approved | 50
2017-04-11T23:45:00Z | 2017-04-11 15:45 | PDT | 2017-04-11 16:45 | 478.5601 | Approved | 50
2017-04-12T00:00:00Z | 2017-04-11 16:00 | PDT | 2017-04-11 17:00 | 478.5601 | Approved | 50
2017-04-12T00:15:00Z | 2017-04-11 16:15 | PDT | 2017-04-11 17:15 | 447.7348 | Approved | 50
2017-04-12T00:30:00Z | 2017-04-11 16:30 | PDT | 2017-04-11 17:30 | 418.2234 | Approved | 50
2017-04-12T00:45:00Z | 2017-04-11 16:45 | PDT | 2017-04-11 17:45 | 447.7348 | Approved | 50
2017-04-12T01:00:00Z | 2017-04-11 17:00 | PDT | 2017-04-11 18:00 | 447.7348 | Approved | 50
2017-04-12T01:15:00Z | 2017-04-11 17:15 | PDT | 2017-04-11 18:15 | 447.7348 | Approved | 50
2017-04-12T01:30:00Z | 2017-04-11 17:30 | PDT | 2017-04-11 18:30 | 447.7348 | Approved | 50
2017-04-12T01:45:00Z | 2017-04-11 17:45 | PDT | 2017-04-11 18:45 | 447.7348 | Approved | 50
2017-04-12T02:00:00Z | 2017-04-11 18:00 | PDT | 2017-04-11 19:00 | 447.7348 | Approved | 50
2017-04-12T02:15:00Z | 2017-04-11 18:15 | PDT | 2017-04-11 19:15 | 478.5601 | Approved | 50
2017-04-12T02:30:00Z | 2017-04-11 18:30 | PDT | 2017-04-11 19:30 | 478.5601 | Approved | 50
2017-04-12T02:45:00Z | 2017-04-11 18:45 | PDT | 2017-04-11 19:45 | 478.5601 | Approved | 50
2017-04-12T03:00:00Z | 2017-04-11 19:00 | PDT | 2017-04-11 20:00 | 478.5601 | Approved | 50
2017-04-12T03:15:00Z | 2017-04-11 19:15 | PDT | 2017-04-11 20:15 | 478.5601 | Approved | 50
2017-04-12T03:30:00Z | 2017-04-11 19:30 | PDT | 2017-04-11 20:30 | 478.5601 | Approved | 50
2017-04-12T03:45:00Z | 2017-04-11 19:45 | PDT | 2017-04-11 20:45 | 447.7348 | Approved | 50
2017-04-12T04:00:00Z | 2017-04-11 20:00 | PDT | 2017-04-11 21:00 | 447.7348 | Approved | 50
2017-04-12T04:15:00Z | 2017-04-11 20:15 | PDT | 2017-04-11 21:15 | 447.7348 | Approved | 50
2017-04-12T04:30:00Z | 2017-04-11 20:30 | PDT | 2017-04-11 21:30 | 447.7348 | Approved | 50
2017-04-12T04:45:00Z | 2017-04-11 20:45 | PDT | 2017-04-11 21:45 | 447.7348 | Approved | 50
2017-04-12T05:00:00Z | 2017-04-11 21:00 | PDT | 2017-04-11 22:00 | 447.7348 | Approved | 50
2017-04-12T05:15:00Z | 2017-04-11 21:15 | PDT | 2017-04-11 22:15 | 447.7348 | Approved | 50
2017-04-12T05:30:00Z | 2017-04-11 21:30 | PDT | 2017-04-11 22:30 | 447.7348 | Approved | 50
2017-04-12T05:45:00Z | 2017-04-11 21:45 | PDT | 2017-04-11 22:45 | 447.7348 | Approved | 50
2017-04-12T06:00:00Z | 2017-04-11 22:00 | PDT | 2017-04-11 23:00 | 447.7348 | Approved | 50
2017-04-12T06:15:00Z | 2017-04-11 22:15 | PDT | 2017-04-11 23:15 | 447.7348 | Approved | 50
2017-04-12T06:30:00Z | 2017-04-11 22:30 | PDT | 2017-04-11 23:30 | 478.5601 | Approved | 50
2017-04-12T06:45:00Z | 2017-04-11 22:45 | PDT | 2017-04-11 23:45 | 478.5601 | Approved | 50
2017-04-12T07:00:00Z | 2017-04-11 23:00 | PDT | 2017-04-12 | 478.5601 | Approved | 50
2017-04-12T07:15:00Z | 2017-04-11 23:15 | PDT | 2017-04-12 00:15 | 510.7253 | Approved | 50
2017-04-12T07:30:00Z | 2017-04-11 23:30 | PDT | 2017-04-12 00:30 | 447.7348 | Approved | 50
2017-04-12T07:45:00Z | 2017-04-11 23:45 | PDT | 2017-04-12 00:45 | 447.7348 | Approved | 50
2017-04-12T08:00:00Z | 2017-04-12 | PDT | 2017-04-12 01:00 | 447.7348 | Approved | 50
2017-04-12T08:15:00Z | 2017-04-12 00:15 | PDT | 2017-04-12 01:15 | 418.2234 | Approved | 50
2017-04-12T08:30:00Z | 2017-04-12 00:30 | PDT | 2017-04-12 01:30 | 447.7348 | Approved | 50
2017-04-12T08:45:00Z | 2017-04-12 00:45 | PDT | 2017-04-12 01:45 | 418.2234 | Approved | 50
2017-04-12T09:00:00Z | 2017-04-12 01:00 | PDT | 2017-04-12 02:00 | 418.2234 | Approved | 50
2017-04-12T09:15:00Z | 2017-04-12 01:15 | PDT | 2017-04-12 02:15 | 418.2234 | Approved | 50
2017-04-12T09:30:00Z | 2017-04-12 01:30 | PDT | 2017-04-12 02:30 | 447.7348 | Approved | 50
2017-04-12T09:45:00Z | 2017-04-12 01:45 | PDT | 2017-04-12 02:45 | 418.2234 | Approved | 50
2017-04-12T10:00:00Z | 2017-04-12 02:00 | PDT | 2017-04-12 03:00 | 418.2234 | Approved | 50
2017-04-12T10:15:00Z | 2017-04-12 02:15 | PDT | 2017-04-12 03:15 | 418.2234 | Approved | 50
2017-04-12T10:30:00Z | 2017-04-12 02:30 | PDT | 2017-04-12 03:30 | 447.7348 | Approved | 50
2017-04-12T10:45:00Z | 2017-04-12 02:45 | PDT | 2017-04-12 03:45 | 418.2234 | Approved | 50
2017-04-12T11:00:00Z | 2017-04-12 03:00 | PDT | 2017-04-12 04:00 | 447.7348 | Approved | 50
2017-04-12T11:15:00Z | 2017-04-12 03:15 | PDT | 2017-04-12 04:15 | 447.7348 | Approved | 50
2017-04-12T11:30:00Z | 2017-04-12 03:30 | PDT | 2017-04-12 04:30 | 447.7348 | Approved | 50
2017-04-12T11:45:00Z | 2017-04-12 03:45 | PDT | 2017-04-12 04:45 | 447.7348 | Approved | 50
2017-04-12T12:00:00Z | 2017-04-12 04:00 | PDT | 2017-04-12 05:00 | 447.7348 | Approved | 50
2017-04-12T12:15:00Z | 2017-04-12 04:15 | PDT | 2017-04-12 05:15 | 418.2234 | Approved | 50
2017-04-12T12:30:00Z | 2017-04-12 04:30 | PDT | 2017-04-12 05:30 | 418.2234 | Approved | 50
2017-04-12T12:45:00Z | 2017-04-12 04:45 | PDT | 2017-04-12 05:45 | 418.2234 | Approved | 50
2017-04-12T13:00:00Z | 2017-04-12 05:00 | PDT | 2017-04-12 06:00 | 418.2234 | Approved | 50
2017-04-12T13:15:00Z | 2017-04-12 05:15 | PDT | 2017-04-12 06:15 | 447.7348 | Approved | 50
2017-04-12T13:30:00Z | 2017-04-12 05:30 | PDT | 2017-04-12 06:30 | 478.5601 | Approved | 50
2017-04-12T13:45:00Z | 2017-04-12 05:45 | PDT | 2017-04-12 06:45 | 447.7348 | Approved | 50
2017-04-12T14:00:00Z | 2017-04-12 06:00 | PDT | 2017-04-12 07:00 | 447.7348 | Approved | 50
2017-04-12T14:15:00Z | 2017-04-12 06:15 | PDT | 2017-04-12 07:15 | 447.7348 | Approved | 50
2017-04-12T14:30:00Z | 2017-04-12 06:30 | PDT | 2017-04-12 07:30 | 447.7348 | Approved | 50
2017-04-12T14:45:00Z | 2017-04-12 06:45 | PDT | 2017-04-12 07:45 | 447.7348 | Approved | 50
2017-04-12T15:00:00Z | 2017-04-12 07:00 | PDT | 2017-04-12 08:00 | 447.7348 | Approved | 50
2017-04-12T15:15:00Z | 2017-04-12 07:15 | PDT | 2017-04-12 08:15 | 447.7348 | Approved | 50
2017-04-12T15:30:00Z | 2017-04-12 07:30 | PDT | 2017-04-12 08:30 | 447.7348 | Approved | 50
2017-04-12T15:45:00Z | 2017-04-12 07:45 | PDT | 2017-04-12 08:45 | 447.7348 | Approved | 50
2017-04-12T16:00:00Z | 2017-04-12 08:00 | PDT | 2017-04-12 09:00 | 447.7348 | Approved | 50
2017-04-12T16:15:00Z | 2017-04-12 08:15 | PDT | 2017-04-12 09:15 | 447.7348 | Approved | 50
2017-04-12T16:30:00Z | 2017-04-12 08:30 | PDT | 2017-04-12 09:30 | 447.7348 | Approved | 50
2017-04-12T16:45:00Z | 2017-04-12 08:45 | PDT | 2017-04-12 09:45 | 447.7348 | Approved | 50
2017-04-12T17:00:00Z | 2017-04-12 09:00 | PDT | 2017-04-12 10:00 | 447.7348 | Approved | 50
2017-04-12T17:15:00Z | 2017-04-12 09:15 | PDT | 2017-04-12 10:15 | 447.7348 | Approved | 50
2017-04-12T17:30:00Z | 2017-04-12 09:30 | PDT | 2017-04-12 10:30 | 418.2234 | Approved | 50
2017-04-12T17:45:00Z | 2017-04-12 09:45 | PDT | 2017-04-12 10:45 | 358.1223 | Approved | 50
2017-04-12T18:00:00Z | 2017-04-12 10:00 | PDT | 2017-04-12 11:00 | 390 | Approved | 50
2017-04-12T18:15:00Z | 2017-04-12 10:15 | PDT | 2017-04-12 11:15 | 418.2234 | Approved | 50
2017-04-12T18:30:00Z | 2017-04-12 10:30 | PDT | 2017-04-12 11:30 | 390 | Approved | 50
2017-04-12T18:45:00Z | 2017-04-12 10:45 | PDT | 2017-04-12 11:45 | 447.7348 | Approved | 50
2017-04-12T19:00:00Z | 2017-04-12 11:00 | PDT | 2017-04-12 12:00 | 478.5601 | Approved | 50
2017-04-12T19:15:00Z | 2017-04-12 11:15 | PDT | 2017-04-12 12:15 | 418.2234 | Approved | 50
2017-04-12T19:30:00Z | 2017-04-12 11:30 | PDT | 2017-04-12 12:30 | 418.2234 | Approved | 50
2017-04-12T19:45:00Z | 2017-04-12 11:45 | PDT | 2017-04-12 12:45 | 418.2234 | Approved | 50
2017-04-12T20:00:00Z | 2017-04-12 12:00 | PDT | 2017-04-12 13:00 | 418.2234 | Approved | 50
2017-04-12T20:15:00Z | 2017-04-12 12:15 | PDT | 2017-04-12 13:15 | 447.7348 | Approved | 50
2017-04-12T20:30:00Z | 2017-04-12 12:30 | PDT | 2017-04-12 13:30 | 447.7348 | Approved | 50
2017-04-12T20:45:00Z | 2017-04-12 12:45 | PDT | 2017-04-12 13:45 | 418.2234 | Approved | 50
2017-04-12T21:00:00Z | 2017-04-12 13:00 | PDT | 2017-04-12 14:00 | 418.2234 | Approved | 50
2017-04-12T21:15:00Z | 2017-04-12 13:15 | PDT | 2017-04-12 14:15 | 447.7348 | Approved | 50
2017-04-12T21:30:00Z | 2017-04-12 13:30 | PDT | 2017-04-12 14:30 | 478.5601 | Approved | 50
2017-04-12T21:45:00Z | 2017-04-12 13:45 | PDT | 2017-04-12 14:45 | 510.7253 | Approved | 50
2017-04-12T22:00:00Z | 2017-04-12 14:00 | PDT | 2017-04-12 15:00 | 510.7253 | Approved | 50
2017-04-12T22:15:00Z | 2017-04-12 14:15 | PDT | 2017-04-12 15:15 | 478.5601 | Approved | 50
2017-04-12T22:30:00Z | 2017-04-12 14:30 | PDT | 2017-04-12 15:30 | 447.7348 | Approved | 50
2017-04-12T22:45:00Z | 2017-04-12 14:45 | PDT | 2017-04-12 15:45 | 478.5601 | Approved | 50
2017-04-12T23:00:00Z | 2017-04-12 15:00 | PDT | 2017-04-12 16:00 | 478.5601 | Approved | 50
2017-04-12T23:15:00Z | 2017-04-12 15:15 | PDT | 2017-04-12 16:15 | 510.7253 | Approved | 50
2017-04-12T23:30:00Z | 2017-04-12 15:30 | PDT | 2017-04-12 16:30 | 447.7348 | Approved | 50
2017-04-12T23:45:00Z | 2017-04-12 15:45 | PDT | 2017-04-12 16:45 | 447.7348 | Approved | 50
2017-04-13T00:00:00Z | 2017-04-12 16:00 | PDT | 2017-04-12 17:00 | 510.7253 | Approved | 50
2017-04-13T00:15:00Z | 2017-04-12 16:15 | PDT | 2017-04-12 17:15 | 447.7348 | Approved | 50
2017-04-13T00:30:00Z | 2017-04-12 16:30 | PDT | 2017-04-12 17:30 | 447.7348 | Approved | 50
2017-04-13T00:45:00Z | 2017-04-12 16:45 | PDT | 2017-04-12 17:45 | 447.7348 | Approved | 50
2017-04-13T01:00:00Z | 2017-04-12 17:00 | PDT | 2017-04-12 18:00 | 418.2234 | Approved | 50
2017-04-13T01:15:00Z | 2017-04-12 17:15 | PDT | 2017-04-12 18:15 | 478.5601 | Approved | 50
2017-04-13T01:30:00Z | 2017-04-12 17:30 | PDT | 2017-04-12 18:30 | 478.5601 | Approved | 50
2017-04-13T01:45:00Z | 2017-04-12 17:45 | PDT | 2017-04-12 18:45 | 418.2234 | Approved | 50
2017-04-13T02:00:00Z | 2017-04-12 18:00 | PDT | 2017-04-12 19:00 | 478.5601 | Approved | 50
2017-04-13T02:15:00Z | 2017-04-12 18:15 | PDT | 2017-04-12 19:15 | 390 | Approved | 50
2017-04-13T02:30:00Z | 2017-04-12 18:30 | PDT | 2017-04-12 19:30 | 418.2234 | Approved | 50
2017-04-13T02:45:00Z | 2017-04-12 18:45 | PDT | 2017-04-12 19:45 | 390 | Approved | 50
2017-04-13T03:00:00Z | 2017-04-12 19:00 | PDT | 2017-04-12 20:00 | 390 | Approved | 50
2017-04-13T03:15:00Z | 2017-04-12 19:15 | PDT | 2017-04-12 20:15 | 579.1784 | Approved | 50
2017-04-13T03:30:00Z | 2017-04-12 19:30 | PDT | 2017-04-12 20:30 | 615.5176 | Approved | 50
2017-04-13T03:45:00Z | 2017-04-12 19:45 | PDT | 2017-04-12 20:45 | 447.7348 | Approved | 50
2017-04-13T04:00:00Z | 2017-04-12 20:00 | PDT | 2017-04-12 21:00 | 510.7253 | Approved | 50
2017-04-13T04:15:00Z | 2017-04-12 20:15 | PDT | 2017-04-12 21:15 | 390 | Approved | 50
2017-04-13T04:30:00Z | 2017-04-12 20:30 | PDT | 2017-04-12 21:30 | 390 | Approved | 50
2017-04-13T04:45:00Z | 2017-04-12 20:45 | PDT | 2017-04-12 21:45 | 390 | Approved | 50
2017-04-13T05:00:00Z | 2017-04-12 21:00 | PDT | 2017-04-12 22:00 | 418.2234 | Approved | 50
2017-04-13T05:15:00Z | 2017-04-12 21:15 | PDT | 2017-04-12 22:15 | 390 | Approved | 50
2017-04-13T05:30:00Z | 2017-04-12 21:30 | PDT | 2017-04-12 22:30 | 390 | Approved | 50
2017-04-13T05:45:00Z | 2017-04-12 21:45 | PDT | 2017-04-12 22:45 | 390 | Approved | 50
2017-04-13T06:00:00Z | 2017-04-12 22:00 | PDT | 2017-04-12 23:00 | 358.1223 | Approved | 50
2017-04-13T06:15:00Z | 2017-04-12 22:15 | PDT | 2017-04-12 23:15 | 390 | Approved | 50
2017-04-13T06:30:00Z | 2017-04-12 22:30 | PDT | 2017-04-12 23:30 | 390 | Approved | 50
2017-04-13T06:45:00Z | 2017-04-12 22:45 | PDT | 2017-04-12 23:45 | 358.1223 | Approved | 50
2017-04-13T07:00:00Z | 2017-04-12 23:00 | PDT | 2017-04-13 | 358.1223 | Approved | 50
2017-04-13T07:15:00Z | 2017-04-12 23:15 | PDT | 2017-04-13 00:15 | 418.2234 | Approved | 50
2017-04-13T07:30:00Z | 2017-04-12 23:30 | PDT | 2017-04-13 00:30 | 390 | Approved | 50
2017-04-13T07:45:00Z | 2017-04-12 23:45 | PDT | 2017-04-13 00:45 | 390 | Approved | 50
2017-04-13T08:00:00Z | 2017-04-13 | PDT | 2017-04-13 01:00 | 390 | Approved | 50
2017-04-13T08:15:00Z | 2017-04-13 00:15 | PDT | 2017-04-13 01:15 | 358.1223 | Approved | 50
2017-04-13T08:30:00Z | 2017-04-13 00:30 | PDT | 2017-04-13 01:30 | 358.1223 | Approved | 50
2017-04-13T08:45:00Z | 2017-04-13 00:45 | PDT | 2017-04-13 01:45 | 328.1225 | Approved | 50
2017-04-13T09:00:00Z | 2017-04-13 01:00 | PDT | 2017-04-13 02:00 | 358.1223 | Approved | 50
2017-04-13T09:15:00Z | 2017-04-13 01:15 | PDT | 2017-04-13 02:15 | 358.1223 | Approved | 50
2017-04-13T09:30:00Z | 2017-04-13 01:30 | PDT | 2017-04-13 02:30 | 390 | Approved | 50
2017-04-13T09:45:00Z | 2017-04-13 01:45 | PDT | 2017-04-13 02:45 | 418.2234 | Approved | 50
2017-04-13T10:00:00Z | 2017-04-13 02:00 | PDT | 2017-04-13 03:00 | 418.2234 | Approved | 50
2017-04-13T10:15:00Z | 2017-04-13 02:15 | PDT | 2017-04-13 03:15 | 418.2234 | Approved | 50
2017-04-13T10:30:00Z | 2017-04-13 02:30 | PDT | 2017-04-13 03:30 | 390 | Approved | 50
2017-04-13T10:45:00Z | 2017-04-13 02:45 | PDT | 2017-04-13 03:45 | 418.2234 | Approved | 50
2017-04-13T11:00:00Z | 2017-04-13 03:00 | PDT | 2017-04-13 04:00 | 418.2234 | Approved | 50
2017-04-13T11:15:00Z | 2017-04-13 03:15 | PDT | 2017-04-13 04:15 | 418.2234 | Approved | 50
2017-04-13T11:30:00Z | 2017-04-13 03:30 | PDT | 2017-04-13 04:30 | 418.2234 | Approved | 50
2017-04-13T11:45:00Z | 2017-04-13 03:45 | PDT | 2017-04-13 04:45 | 418.2234 | Approved | 50
2017-04-13T12:00:00Z | 2017-04-13 04:00 | PDT | 2017-04-13 05:00 | 418.2234 | Approved | 50
2017-04-13T12:15:00Z | 2017-04-13 04:15 | PDT | 2017-04-13 05:15 | 418.2234 | Approved | 50
2017-04-13T12:30:00Z | 2017-04-13 04:30 | PDT | 2017-04-13 05:30 | 418.2234 | Approved | 50
2017-04-13T12:45:00Z | 2017-04-13 04:45 | PDT | 2017-04-13 05:45 | 418.2234 | Approved | 50
2017-04-13T13:00:00Z | 2017-04-13 05:00 | PDT | 2017-04-13 06:00 | 418.2234 | Approved | 50
2017-04-13T13:15:00Z | 2017-04-13 05:15 | PDT | 2017-04-13 06:15 | 418.2234 | Approved | 50
2017-04-13T13:30:00Z | 2017-04-13 05:30 | PDT | 2017-04-13 06:30 | 418.2234 | Approved | 50
2017-04-13T13:45:00Z | 2017-04-13 05:45 | PDT | 2017-04-13 06:45 | 418.2234 | Approved | 50
2017-04-13T14:00:00Z | 2017-04-13 06:00 | PDT | 2017-04-13 07:00 | 418.2234 | Approved | 50
2017-04-13T14:15:00Z | 2017-04-13 06:15 | PDT | 2017-04-13 07:15 | 418.2234 | Approved | 50
2017-04-13T14:30:00Z | 2017-04-13 06:30 | PDT | 2017-04-13 07:30 | 390 | Approved | 50
2017-04-13T14:45:00Z | 2017-04-13 06:45 | PDT | 2017-04-13 07:45 | 390 | Approved | 50
2017-04-13T15:00:00Z | 2017-04-13 07:00 | PDT | 2017-04-13 08:00 | 390 | Approved | 50
2017-04-13T15:15:00Z | 2017-04-13 07:15 | PDT | 2017-04-13 08:15 | 390 | Approved | 50
2017-04-13T15:30:00Z | 2017-04-13 07:30 | PDT | 2017-04-13 08:30 | 390 | Approved | 50
2017-04-13T15:45:00Z | 2017-04-13 07:45 | PDT | 2017-04-13 08:45 | 390 | Approved | 50
2017-04-13T16:00:00Z | 2017-04-13 08:00 | PDT | 2017-04-13 09:00 | 358.1223 | Approved | 50
2017-04-13T16:15:00Z | 2017-04-13 08:15 | PDT | 2017-04-13 09:15 | 390 | Approved | 50
2017-04-13T16:30:00Z | 2017-04-13 08:30 | PDT | 2017-04-13 09:30 | 418.2234 | Approved | 50
2017-04-13T16:45:00Z | 2017-04-13 08:45 | PDT | 2017-04-13 09:45 | 418.2234 | Approved | 50
2017-04-13T17:00:00Z | 2017-04-13 09:00 | PDT | 2017-04-13 10:00 | 478.5601 | Approved | 50
2017-04-13T17:15:00Z | 2017-04-13 09:15 | PDT | 2017-04-13 10:15 | 478.5601 | Approved | 50
2017-04-13T17:30:00Z | 2017-04-13 09:30 | PDT | 2017-04-13 10:30 | 447.7348 | Approved | 50
2017-04-13T17:45:00Z | 2017-04-13 09:45 | PDT | 2017-04-13 10:45 | 478.5601 | Approved | 50
2017-04-13T18:00:00Z | 2017-04-13 10:00 | PDT | 2017-04-13 11:00 | 478.5601 | Approved | 50
2017-04-13T18:15:00Z | 2017-04-13 10:15 | PDT | 2017-04-13 11:15 | 478.5601 | Approved | 50
2017-04-13T18:30:00Z | 2017-04-13 10:30 | PDT | 2017-04-13 11:30 | 478.5601 | Approved | 50
2017-04-13T18:45:00Z | 2017-04-13 10:45 | PDT | 2017-04-13 11:45 | 510.7253 | Approved | 50
2017-04-13T19:00:00Z | 2017-04-13 11:00 | PDT | 2017-04-13 12:00 | 478.5601 | Approved | 50
2017-04-13T19:15:00Z | 2017-04-13 11:15 | PDT | 2017-04-13 12:15 | 478.5601 | Approved | 50
2017-04-13T19:30:00Z | 2017-04-13 11:30 | PDT | 2017-04-13 12:30 | 478.5601 | Approved | 50
2017-04-13T19:45:00Z | 2017-04-13 11:45 | PDT | 2017-04-13 12:45 | 447.7348 | Approved | 50
2017-04-13T20:00:00Z | 2017-04-13 12:00 | PDT | 2017-04-13 13:00 | 418.2234 | Approved | 50
2017-04-13T20:15:00Z | 2017-04-13 12:15 | PDT | 2017-04-13 13:15 | 418.2234 | Approved | 50
2017-04-13T20:30:00Z | 2017-04-13 12:30 | PDT | 2017-04-13 13:30 | 447.7348 | Approved | 50
2017-04-13T20:45:00Z | 2017-04-13 12:45 | PDT | 2017-04-13 13:45 | 510.7253 | Approved | 50
2017-04-13T21:00:00Z | 2017-04-13 13:00 | PDT | 2017-04-13 14:00 | 478.5601 | Approved | 50
2017-04-13T21:15:00Z | 2017-04-13 13:15 | PDT | 2017-04-13 14:15 | 510.7253 | Approved | 50
2017-04-13T21:30:00Z | 2017-04-13 13:30 | PDT | 2017-04-13 14:30 | 510.7253 | Approved | 50
2017-04-13T21:45:00Z | 2017-04-13 13:45 | PDT | 2017-04-13 14:45 | 510.7253 | Approved | 50
2017-04-13T22:00:00Z | 2017-04-13 14:00 | PDT | 2017-04-13 15:00 | 579.1784 | Approved | 50
2017-04-13T22:15:00Z | 2017-04-13 14:15 | PDT | 2017-04-13 15:15 | 615.5176 | Approved | 50
2017-04-13T22:30:00Z | 2017-04-13 14:30 | PDT | 2017-04-13 15:30 | 544.2562 | Approved | 50
2017-04-13T22:45:00Z | 2017-04-13 14:45 | PDT | 2017-04-13 15:45 | 447.7348 | Approved | 50
2017-04-13T23:00:00Z | 2017-04-13 15:00 | PDT | 2017-04-13 16:00 | 478.5601 | Approved | 50
2017-04-13T23:15:00Z | 2017-04-13 15:15 | PDT | 2017-04-13 16:15 | 544.2562 | Approved | 50
2017-04-13T23:30:00Z | 2017-04-13 15:30 | PDT | 2017-04-13 16:30 | 478.5601 | Approved | 50
2017-04-13T23:45:00Z | 2017-04-13 15:45 | PDT | 2017-04-13 16:45 | 418.2234 | Approved | 50
2017-04-14T00:00:00Z | 2017-04-13 16:00 | PDT | 2017-04-13 17:00 | 510.7253 | Approved | 50
2017-04-14T00:15:00Z | 2017-04-13 16:15 | PDT | 2017-04-13 17:15 | 510.7253 | Approved | 50
2017-04-14T00:30:00Z | 2017-04-13 16:30 | PDT | 2017-04-13 17:30 | 447.7348 | Approved | 50
2017-04-14T00:45:00Z | 2017-04-13 16:45 | PDT | 2017-04-13 17:45 | 478.5601 | Approved | 50
2017-04-14T01:00:00Z | 2017-04-13 17:00 | PDT | 2017-04-13 18:00 | 510.7253 | Approved | 50
2017-04-14T01:15:00Z | 2017-04-13 17:15 | PDT | 2017-04-13 18:15 | 510.7253 | Approved | 50
2017-04-14T01:30:00Z | 2017-04-13 17:30 | PDT | 2017-04-13 18:30 | 447.7348 | Approved | 50
2017-04-14T01:45:00Z | 2017-04-13 17:45 | PDT | 2017-04-13 18:45 | 418.2234 | Approved | 50
2017-04-14T02:00:00Z | 2017-04-13 18:00 | PDT | 2017-04-13 19:00 | 478.5601 | Approved | 50
2017-04-14T02:15:00Z | 2017-04-13 18:15 | PDT | 2017-04-13 19:15 | 544.2562 | Approved | 50
2017-04-14T02:30:00Z | 2017-04-13 18:30 | PDT | 2017-04-13 19:30 | 478.5601 | Approved | 50
2017-04-14T02:45:00Z | 2017-04-13 18:45 | PDT | 2017-04-13 19:45 | 478.5601 | Approved | 50
2017-04-14T03:00:00Z | 2017-04-13 19:00 | PDT | 2017-04-13 20:00 | 510.7253 | Approved | 50
2017-04-14T03:15:00Z | 2017-04-13 19:15 | PDT | 2017-04-13 20:15 | 544.2562 | Approved | 50
2017-04-14T03:30:00Z | 2017-04-13 19:30 | PDT | 2017-04-13 20:30 | 579.1784 | Approved | 50
2017-04-14T03:45:00Z | 2017-04-13 19:45 | PDT | 2017-04-13 20:45 | 510.7253 | Approved | 50
2017-04-14T04:00:00Z | 2017-04-13 20:00 | PDT | 2017-04-13 21:00 | 510.7253 | Approved | 50
2017-04-14T04:15:00Z | 2017-04-13 20:15 | PDT | 2017-04-13 21:15 | 478.5601 | Approved | 50
2017-04-14T04:30:00Z | 2017-04-13 20:30 | PDT | 2017-04-13 21:30 | 544.2562 | Approved | 50
2017-04-14T04:45:00Z | 2017-04-13 20:45 | PDT | 2017-04-13 21:45 | 510.7253 | Approved | 50
2017-04-14T05:00:00Z | 2017-04-13 21:00 | PDT | 2017-04-13 22:00 | 478.5601 | Approved | 50
2017-04-14T05:15:00Z | 2017-04-13 21:15 | PDT | 2017-04-13 22:15 | 447.7348 | Approved | 50
2017-04-14T05:30:00Z | 2017-04-13 21:30 | PDT | 2017-04-13 22:30 | 478.5601 | Approved | 50
2017-04-14T05:45:00Z | 2017-04-13 21:45 | PDT | 2017-04-13 22:45 | 478.5601 | Approved | 50
2017-04-14T06:00:00Z | 2017-04-13 22:00 | PDT | 2017-04-13 23:00 | 478.5601 | Approved | 50
2017-04-14T06:15:00Z | 2017-04-13 22:15 | PDT | 2017-04-13 23:15 | 478.5601 | Approved | 50
2017-04-14T06:30:00Z | 2017-04-13 22:30 | PDT | 2017-04-13 23:30 | 478.5601 | Approved | 50
2017-04-14T06:45:00Z | 2017-04-13 22:45 | PDT | 2017-04-13 23:45 | 478.5601 | Approved | 50
2017-04-14T07:00:00Z | 2017-04-13 23:00 | PDT | 2017-04-14 | 478.5601 | Approved | 50
2017-04-14T07:15:00Z | 2017-04-13 23:15 | PDT | 2017-04-14 00:15 | 510.7253 | Approved | 50
2017-04-14T07:30:00Z | 2017-04-13 23:30 | PDT | 2017-04-14 00:30 | 510.7253 | Approved | 50
2017-04-14T07:45:00Z | 2017-04-13 23:45 | PDT | 2017-04-14 00:45 | 544.2562 | Approved | 50
2017-04-14T08:00:00Z | 2017-04-14 | PDT | 2017-04-14 01:00 | 510.7253 | Approved | 50
2017-04-14T08:15:00Z | 2017-04-14 00:15 | PDT | 2017-04-14 01:15 | 544.2562 | Approved | 50
2017-04-14T08:30:00Z | 2017-04-14 00:30 | PDT | 2017-04-14 01:30 | 544.2562 | Approved | 50
2017-04-14T08:45:00Z | 2017-04-14 00:45 | PDT | 2017-04-14 01:45 | 544.2562 | Approved | 50
2017-04-14T09:00:00Z | 2017-04-14 01:00 | PDT | 2017-04-14 02:00 | 544.2562 | Approved | 50
2017-04-14T09:15:00Z | 2017-04-14 01:15 | PDT | 2017-04-14 02:15 | 544.2562 | Approved | 50
2017-04-14T09:30:00Z | 2017-04-14 01:30 | PDT | 2017-04-14 02:30 | 510.7253 | Approved | 50
2017-04-14T09:45:00Z | 2017-04-14 01:45 | PDT | 2017-04-14 02:45 | 544.2562 | Approved | 50
2017-04-14T10:00:00Z | 2017-04-14 02:00 | PDT | 2017-04-14 03:00 | 544.2562 | Approved | 50
2017-04-14T10:15:00Z | 2017-04-14 02:15 | PDT | 2017-04-14 03:15 | 544.2562 | Approved | 50
2017-04-14T10:30:00Z | 2017-04-14 02:30 | PDT | 2017-04-14 03:30 | 544.2562 | Approved | 50
2017-04-14T10:45:00Z | 2017-04-14 02:45 | PDT | 2017-04-14 03:45 | 579.1784 | Approved | 50
2017-04-14T11:00:00Z | 2017-04-14 03:00 | PDT | 2017-04-14 04:00 | 544.2562 | Approved | 50
2017-04-14T11:15:00Z | 2017-04-14 03:15 | PDT | 2017-04-14 04:15 | 579.1784 | Approved | 50
2017-04-14T11:30:00Z | 2017-04-14 03:30 | PDT | 2017-04-14 04:30 | 579.1784 | Approved | 50
2017-04-14T11:45:00Z | 2017-04-14 03:45 | PDT | 2017-04-14 04:45 | 579.1784 | Approved | 50
2017-04-14T12:00:00Z | 2017-04-14 04:00 | PDT | 2017-04-14 05:00 | 544.2562 | Approved | 50
2017-04-14T12:15:00Z | 2017-04-14 04:15 | PDT | 2017-04-14 05:15 | 579.1784 | Approved | 50
2017-04-14T12:30:00Z | 2017-04-14 04:30 | PDT | 2017-04-14 05:30 | 579.1784 | Approved | 50
2017-04-14T12:45:00Z | 2017-04-14 04:45 | PDT | 2017-04-14 05:45 | 579.1784 | Approved | 50
2017-04-14T13:00:00Z | 2017-04-14 05:00 | PDT | 2017-04-14 06:00 | 579.1784 | Approved | 50
2017-04-14T13:15:00Z | 2017-04-14 05:15 | PDT | 2017-04-14 06:15 | 579.1784 | Approved | 50
2017-04-14T13:30:00Z | 2017-04-14 05:30 | PDT | 2017-04-14 06:30 | 579.1784 | Approved | 50
2017-04-14T13:45:00Z | 2017-04-14 05:45 | PDT | 2017-04-14 06:45 | 579.1784 | Approved | 50
2017-04-14T14:00:00Z | 2017-04-14 06:00 | PDT | 2017-04-14 07:00 | 579.1784 | Approved | 50
2017-04-14T14:15:00Z | 2017-04-14 06:15 | PDT | 2017-04-14 07:15 | 579.1784 | Approved | 50
2017-04-14T14:30:00Z | 2017-04-14 06:30 | PDT | 2017-04-14 07:30 | 579.1784 | Approved | 50
2017-04-14T14:45:00Z | 2017-04-14 06:45 | PDT | 2017-04-14 07:45 | 579.1784 | Approved | 50
2017-04-14T15:00:00Z | 2017-04-14 07:00 | PDT | 2017-04-14 08:00 | 579.1784 | Approved | 50
2017-04-14T15:15:00Z | 2017-04-14 07:15 | PDT | 2017-04-14 08:15 | 615.5176 | Approved | 50
2017-04-14T15:30:00Z | 2017-04-14 07:30 | PDT | 2017-04-14 08:30 | 615.5176 | Approved | 50
2017-04-14T15:45:00Z | 2017-04-14 07:45 | PDT | 2017-04-14 08:45 | 579.1784 | Approved | 50
2017-04-14T16:00:00Z | 2017-04-14 08:00 | PDT | 2017-04-14 09:00 | 579.1784 | Approved | 50
2017-04-14T16:15:00Z | 2017-04-14 08:15 | PDT | 2017-04-14 09:15 | 615.5176 | Approved | 50
2017-04-14T16:30:00Z | 2017-04-14 08:30 | PDT | 2017-04-14 09:30 | 615.5176 | Approved | 50
2017-04-14T16:45:00Z | 2017-04-14 08:45 | PDT | 2017-04-14 09:45 | 615.5176 | Approved | 50
2017-04-14T17:00:00Z | 2017-04-14 09:00 | PDT | 2017-04-14 10:00 | 615.5176 | Approved | 50
2017-04-14T17:15:00Z | 2017-04-14 09:15 | PDT | 2017-04-14 10:15 | 615.5176 | Approved | 50
2017-04-14T17:30:00Z | 2017-04-14 09:30 | PDT | 2017-04-14 10:30 | 615.5176 | Approved | 50
2017-04-14T17:45:00Z | 2017-04-14 09:45 | PDT | 2017-04-14 10:45 | 653.2992 | Approved | 50
2017-04-14T18:00:00Z | 2017-04-14 10:00 | PDT | 2017-04-14 11:00 | 653.2992 | Approved | 50
2017-04-14T18:15:00Z | 2017-04-14 10:15 | PDT | 2017-04-14 11:15 | 653.2992 | Approved | 50
2017-04-14T18:30:00Z | 2017-04-14 10:30 | PDT | 2017-04-14 11:30 | 615.5176 | Approved | 50
2017-04-14T18:45:00Z | 2017-04-14 10:45 | PDT | 2017-04-14 11:45 | 653.2992 | Approved | 50
2017-04-14T19:00:00Z | 2017-04-14 11:00 | PDT | 2017-04-14 12:00 | 615.5176 | Approved | 50
2017-04-14T19:15:00Z | 2017-04-14 11:15 | PDT | 2017-04-14 12:15 | 615.5176 | Approved | 50
2017-04-14T19:30:00Z | 2017-04-14 11:30 | PDT | 2017-04-14 12:30 | 653.2992 | Approved | 50
2017-04-14T19:45:00Z | 2017-04-14 11:45 | PDT | 2017-04-14 12:45 | 615.5176 | Approved | 50
2017-04-14T20:00:00Z | 2017-04-14 12:00 | PDT | 2017-04-14 13:00 | 615.5176 | Approved | 50
2017-04-14T20:15:00Z | 2017-04-14 12:15 | PDT | 2017-04-14 13:15 | 615.5176 | Approved | 50
2017-04-14T20:30:00Z | 2017-04-14 12:30 | PDT | 2017-04-14 13:30 | 615.5176 | Approved | 50
2017-04-14T20:45:00Z | 2017-04-14 12:45 | PDT | 2017-04-14 13:45 | 579.1784 | Approved | 50
2017-04-14T21:00:00Z | 2017-04-14 13:00 | PDT | 2017-04-14 14:00 | 615.5176 | Approved | 50
2017-04-14T21:15:00Z | 2017-04-14 13:15 | PDT | 2017-04-14 14:15 | 615.5176 | Approved | 50
2017-04-14T21:30:00Z | 2017-04-14 13:30 | PDT | 2017-04-14 14:30 | 615.5176 | Approved | 50
2017-04-14T21:45:00Z | 2017-04-14 13:45 | PDT | 2017-04-14 14:45 | 615.5176 | Approved | 50
2017-04-14T22:00:00Z | 2017-04-14 14:00 | PDT | 2017-04-14 15:00 | 579.1784 | Approved | 50
2017-04-14T22:15:00Z | 2017-04-14 14:15 | PDT | 2017-04-14 15:15 | 579.1784 | Approved | 50
2017-04-14T22:30:00Z | 2017-04-14 14:30 | PDT | 2017-04-14 15:30 | 615.5176 | Approved | 50
2017-04-14T22:45:00Z | 2017-04-14 14:45 | PDT | 2017-04-14 15:45 | 579.1784 | Approved | 50
2017-04-14T23:00:00Z | 2017-04-14 15:00 | PDT | 2017-04-14 16:00 | 579.1784 | Approved | 50
2017-04-14T23:15:00Z | 2017-04-14 15:15 | PDT | 2017-04-14 16:15 | 579.1784 | Approved | 50
2017-04-14T23:30:00Z | 2017-04-14 15:30 | PDT | 2017-04-14 16:30 | 579.1784 | Approved | 50
2017-04-14T23:45:00Z | 2017-04-14 15:45 | PDT | 2017-04-14 16:45 | 579.1784 | Approved | 50
2017-04-15T00:00:00Z | 2017-04-14 16:00 | PDT | 2017-04-14 17:00 | 579.1784 | Approved | 50
2017-04-15T00:15:00Z | 2017-04-14 16:15 | PDT | 2017-04-14 17:15 | 579.1784 | Approved | 50
2017-04-15T00:30:00Z | 2017-04-14 16:30 | PDT | 2017-04-14 17:30 | 544.2562 | Approved | 50
2017-04-15T00:45:00Z | 2017-04-14 16:45 | PDT | 2017-04-14 17:45 | 544.2562 | Approved | 50
2017-04-15T01:00:00Z | 2017-04-14 17:00 | PDT | 2017-04-14 18:00 | 579.1784 | Approved | 50
2017-04-15T01:15:00Z | 2017-04-14 17:15 | PDT | 2017-04-14 18:15 | 579.1784 | Approved | 50
2017-04-15T01:30:00Z | 2017-04-14 17:30 | PDT | 2017-04-14 18:30 | 544.2562 | Approved | 50
2017-04-15T01:45:00Z | 2017-04-14 17:45 | PDT | 2017-04-14 18:45 | 544.2562 | Approved | 50
2017-04-15T02:00:00Z | 2017-04-14 18:00 | PDT | 2017-04-14 19:00 | 544.2562 | Approved | 50
2017-04-15T02:15:00Z | 2017-04-14 18:15 | PDT | 2017-04-14 19:15 | 544.2562 | Approved | 50
2017-04-15T02:30:00Z | 2017-04-14 18:30 | PDT | 2017-04-14 19:30 | 544.2562 | Approved | 50
2017-04-15T02:45:00Z | 2017-04-14 18:45 | PDT | 2017-04-14 19:45 | 510.7253 | Approved | 50
2017-04-15T03:00:00Z | 2017-04-14 19:00 | PDT | 2017-04-14 20:00 | 510.7253 | Approved | 50
2017-04-15T03:15:00Z | 2017-04-14 19:15 | PDT | 2017-04-14 20:15 | 510.7253 | Approved | 50
2017-04-15T03:30:00Z | 2017-04-14 19:30 | PDT | 2017-04-14 20:30 | 510.7253 | Approved | 50
2017-04-15T03:45:00Z | 2017-04-14 19:45 | PDT | 2017-04-14 20:45 | 510.7253 | Approved | 50
2017-04-15T04:00:00Z | 2017-04-14 20:00 | PDT | 2017-04-14 21:00 | 510.7253 | Approved | 50
2017-04-15T04:15:00Z | 2017-04-14 20:15 | PDT | 2017-04-14 21:15 | 510.7253 | Approved | 50
2017-04-15T04:30:00Z | 2017-04-14 20:30 | PDT | 2017-04-14 21:30 | 510.7253 | Approved | 50
2017-04-15T04:45:00Z | 2017-04-14 20:45 | PDT | 2017-04-14 21:45 | 510.7253 | Approved | 50
2017-04-15T05:00:00Z | 2017-04-14 21:00 | PDT | 2017-04-14 22:00 | 510.7253 | Approved | 50
2017-04-15T05:15:00Z | 2017-04-14 21:15 | PDT | 2017-04-14 22:15 | 510.7253 | Approved | 50
2017-04-15T05:30:00Z | 2017-04-14 21:30 | PDT | 2017-04-14 22:30 | 510.7253 | Approved | 50
2017-04-15T05:45:00Z | 2017-04-14 21:45 | PDT | 2017-04-14 22:45 | 510.7253 | Approved | 50
2017-04-15T06:00:00Z | 2017-04-14 22:00 | PDT | 2017-04-14 23:00 | 510.7253 | Approved | 50
2017-04-15T06:15:00Z | 2017-04-14 22:15 | PDT | 2017-04-14 23:15 | 510.7253 | Approved | 50
2017-04-15T06:30:00Z | 2017-04-14 22:30 | PDT | 2017-04-14 23:30 | 510.7253 | Approved | 50
2017-04-15T06:45:00Z | 2017-04-14 22:45 | PDT | 2017-04-14 23:45 | 510.7253 | Approved | 50
2017-04-15T07:00:00Z | 2017-04-14 23:00 | PDT | 2017-04-15 | 510.7253 | Approved | 50
2017-04-15T07:15:00Z | 2017-04-14 23:15 | PDT | 2017-04-15 00:15 | 510.7253 | Approved | 50
2017-04-15T07:30:00Z | 2017-04-14 23:30 | PDT | 2017-04-15 00:30 | 510.7253 | Approved | 50
2017-04-15T07:45:00Z | 2017-04-14 23:45 | PDT | 2017-04-15 00:45 | 510.7253 | Approved | 50
2017-04-15T08:00:00Z | 2017-04-15 | PDT | 2017-04-15 01:00 | 510.7253 | Approved | 50
2017-04-15T08:15:00Z | 2017-04-15 00:15 | PDT | 2017-04-15 01:15 | 510.7253 | Approved | 50
2017-04-15T08:30:00Z | 2017-04-15 00:30 | PDT | 2017-04-15 01:30 | 510.7253 | Approved | 50
2017-04-15T08:45:00Z | 2017-04-15 00:45 | PDT | 2017-04-15 01:45 | 510.7253 | Approved | 50
2017-04-15T09:00:00Z | 2017-04-15 01:00 | PDT | 2017-04-15 02:00 | 478.5601 | Approved | 50
2017-04-15T09:15:00Z | 2017-04-15 01:15 | PDT | 2017-04-15 02:15 | 510.7253 | Approved | 50
2017-04-15T09:30:00Z | 2017-04-15 01:30 | PDT | 2017-04-15 02:30 | 510.7253 | Approved | 50
2017-04-15T09:45:00Z | 2017-04-15 01:45 | PDT | 2017-04-15 02:45 | 510.7253 | Approved | 50
2017-04-15T10:00:00Z | 2017-04-15 02:00 | PDT | 2017-04-15 03:00 | 510.7253 | Approved | 50
2017-04-15T10:15:00Z | 2017-04-15 02:15 | PDT | 2017-04-15 03:15 | 510.7253 | Approved | 50
2017-04-15T10:30:00Z | 2017-04-15 02:30 | PDT | 2017-04-15 03:30 | 510.7253 | Approved | 50
2017-04-15T10:45:00Z | 2017-04-15 02:45 | PDT | 2017-04-15 03:45 | 478.5601 | Approved | 50
2017-04-15T11:00:00Z | 2017-04-15 03:00 | PDT | 2017-04-15 04:00 | 510.7253 | Approved | 50
2017-04-15T11:15:00Z | 2017-04-15 03:15 | PDT | 2017-04-15 04:15 | 510.7253 | Approved | 50
2017-04-15T11:30:00Z | 2017-04-15 03:30 | PDT | 2017-04-15 04:30 | 510.7253 | Approved | 50
2017-04-15T11:45:00Z | 2017-04-15 03:45 | PDT | 2017-04-15 04:45 | 510.7253 | Approved | 50
2017-04-15T12:00:00Z | 2017-04-15 04:00 | PDT | 2017-04-15 05:00 | 510.7253 | Approved | 50
2017-04-15T12:15:00Z | 2017-04-15 04:15 | PDT | 2017-04-15 05:15 | 510.7253 | Approved | 50
2017-04-15T12:30:00Z | 2017-04-15 04:30 | PDT | 2017-04-15 05:30 | 510.7253 | Approved | 50
2017-04-15T12:45:00Z | 2017-04-15 04:45 | PDT | 2017-04-15 05:45 | 478.5601 | Approved | 50
2017-04-15T13:00:00Z | 2017-04-15 05:00 | PDT | 2017-04-15 06:00 | 510.7253 | Approved | 50
2017-04-15T13:15:00Z | 2017-04-15 05:15 | PDT | 2017-04-15 06:15 | 478.5601 | Approved | 50
2017-04-15T13:30:00Z | 2017-04-15 05:30 | PDT | 2017-04-15 06:30 | 478.5601 | Approved | 50
2017-04-15T13:45:00Z | 2017-04-15 05:45 | PDT | 2017-04-15 06:45 | 510.7253 | Approved | 50
2017-04-15T14:00:00Z | 2017-04-15 06:00 | PDT | 2017-04-15 07:00 | 510.7253 | Approved | 50
2017-04-15T14:15:00Z | 2017-04-15 06:15 | PDT | 2017-04-15 07:15 | 510.7253 | Approved | 50
2017-04-15T14:30:00Z | 2017-04-15 06:30 | PDT | 2017-04-15 07:30 | 510.7253 | Approved | 50
2017-04-15T14:45:00Z | 2017-04-15 06:45 | PDT | 2017-04-15 07:45 | 478.5601 | Approved | 50
2017-04-15T15:00:00Z | 2017-04-15 07:00 | PDT | 2017-04-15 08:00 | 478.5601 | Approved | 50
2017-04-15T15:15:00Z | 2017-04-15 07:15 | PDT | 2017-04-15 08:15 | 478.5601 | Approved | 50
2017-04-15T15:30:00Z | 2017-04-15 07:30 | PDT | 2017-04-15 08:30 | 478.5601 | Approved | 50
2017-04-15T15:45:00Z | 2017-04-15 07:45 | PDT | 2017-04-15 08:45 | 478.5601 | Approved | 50
2017-04-15T16:00:00Z | 2017-04-15 08:00 | PDT | 2017-04-15 09:00 | 478.5601 | Approved | 50
2017-04-15T16:15:00Z | 2017-04-15 08:15 | PDT | 2017-04-15 09:15 | 510.7253 | Approved | 50
2017-04-15T16:30:00Z | 2017-04-15 08:30 | PDT | 2017-04-15 09:30 | 510.7253 | Approved | 50
2017-04-15T16:45:00Z | 2017-04-15 08:45 | PDT | 2017-04-15 09:45 | 510.7253 | Approved | 50
2017-04-15T17:00:00Z | 2017-04-15 09:00 | PDT | 2017-04-15 10:00 | 510.7253 | Approved | 50
2017-04-15T17:15:00Z | 2017-04-15 09:15 | PDT | 2017-04-15 10:15 | 478.5601 | Approved | 50
2017-04-15T17:30:00Z | 2017-04-15 09:30 | PDT | 2017-04-15 10:30 | 478.5601 | Approved | 50
2017-04-15T17:45:00Z | 2017-04-15 09:45 | PDT | 2017-04-15 10:45 | 478.5601 | Approved | 50
2017-04-15T18:00:00Z | 2017-04-15 10:00 | PDT | 2017-04-15 11:00 | 478.5601 | Approved | 50
2017-04-15T18:15:00Z | 2017-04-15 10:15 | PDT | 2017-04-15 11:15 | 510.7253 | Approved | 50
2017-04-15T18:30:00Z | 2017-04-15 10:30 | PDT | 2017-04-15 11:30 | 478.5601 | Approved | 50
2017-04-15T18:45:00Z | 2017-04-15 10:45 | PDT | 2017-04-15 11:45 | 510.7253 | Approved | 50
2017-04-15T19:00:00Z | 2017-04-15 11:00 | PDT | 2017-04-15 12:00 | 510.7253 | Approved | 50
2017-04-15T19:15:00Z | 2017-04-15 11:15 | PDT | 2017-04-15 12:15 | 510.7253 | Approved | 50
2017-04-15T19:30:00Z | 2017-04-15 11:30 | PDT | 2017-04-15 12:30 | 510.7253 | Approved | 50
2017-04-15T19:45:00Z | 2017-04-15 11:45 | PDT | 2017-04-15 12:45 | 510.7253 | Approved | 50
2017-04-15T20:00:00Z | 2017-04-15 12:00 | PDT | 2017-04-15 13:00 | 510.7253 | Approved | 50
2017-04-15T20:15:00Z | 2017-04-15 12:15 | PDT | 2017-04-15 13:15 | 478.5601 | Approved | 50
2017-04-15T20:30:00Z | 2017-04-15 12:30 | PDT | 2017-04-15 13:30 | 544.2562 | Approved | 50
2017-04-15T20:45:00Z | 2017-04-15 12:45 | PDT | 2017-04-15 13:45 | 510.7253 | Approved | 50
2017-04-15T21:00:00Z | 2017-04-15 13:00 | PDT | 2017-04-15 14:00 | 478.5601 | Approved | 50
2017-04-15T21:15:00Z | 2017-04-15 13:15 | PDT | 2017-04-15 14:15 | 510.7253 | Approved | 50
2017-04-15T21:30:00Z | 2017-04-15 13:30 | PDT | 2017-04-15 14:30 | 478.5601 | Approved | 50
2017-04-15T21:45:00Z | 2017-04-15 13:45 | PDT | 2017-04-15 14:45 | 478.5601 | Approved | 50
2017-04-15T22:00:00Z | 2017-04-15 14:00 | PDT | 2017-04-15 15:00 | 478.5601 | Approved | 50
2017-04-15T22:15:00Z | 2017-04-15 14:15 | PDT | 2017-04-15 15:15 | 478.5601 | Approved | 50
2017-04-15T22:30:00Z | 2017-04-15 14:30 | PDT | 2017-04-15 15:30 | 478.5601 | Approved | 50
2017-04-15T22:45:00Z | 2017-04-15 14:45 | PDT | 2017-04-15 15:45 | 478.5601 | Approved | 50
2017-04-15T23:00:00Z | 2017-04-15 15:00 | PDT | 2017-04-15 16:00 | 478.5601 | Approved | 50
2017-04-15T23:15:00Z | 2017-04-15 15:15 | PDT | 2017-04-15 16:15 | 478.5601 | Approved | 50
2017-04-15T23:30:00Z | 2017-04-15 15:30 | PDT | 2017-04-15 16:30 | 478.5601 | Approved | 50
2017-04-15T23:45:00Z | 2017-04-15 15:45 | PDT | 2017-04-15 16:45 | 478.5601 | Approved | 50
2017-04-16T00:00:00Z | 2017-04-15 16:00 | PDT | 2017-04-15 17:00 | 478.5601 | Approved | 50
2017-04-16T00:15:00Z | 2017-04-15 16:15 | PDT | 2017-04-15 17:15 | 478.5601 | Approved | 50
2017-04-16T00:30:00Z | 2017-04-15 16:30 | PDT | 2017-04-15 17:30 | 478.5601 | Approved | 50
2017-04-16T00:45:00Z | 2017-04-15 16:45 | PDT | 2017-04-15 17:45 | 478.5601 | Approved | 50
2017-04-16T01:00:00Z | 2017-04-15 17:00 | PDT | 2017-04-15 18:00 | 478.5601 | Approved | 50
2017-04-16T01:15:00Z | 2017-04-15 17:15 | PDT | 2017-04-15 18:15 | 478.5601 | Approved | 50
2017-04-16T01:30:00Z | 2017-04-15 17:30 | PDT | 2017-04-15 18:30 | 447.7348 | Approved | 50
2017-04-16T01:45:00Z | 2017-04-15 17:45 | PDT | 2017-04-15 18:45 | 478.5601 | Approved | 50
2017-04-16T02:00:00Z | 2017-04-15 18:00 | PDT | 2017-04-15 19:00 | 478.5601 | Approved | 50
2017-04-16T02:15:00Z | 2017-04-15 18:15 | PDT | 2017-04-15 19:15 | 447.7348 | Approved | 50
2017-04-16T02:30:00Z | 2017-04-15 18:30 | PDT | 2017-04-15 19:30 | 447.7348 | Approved | 50
2017-04-16T02:45:00Z | 2017-04-15 18:45 | PDT | 2017-04-15 19:45 | 447.7348 | Approved | 50
2017-04-16T03:00:00Z | 2017-04-15 19:00 | PDT | 2017-04-15 20:00 | 478.5601 | Approved | 50
2017-04-16T03:15:00Z | 2017-04-15 19:15 | PDT | 2017-04-15 20:15 | 447.7348 | Approved | 50
2017-04-16T03:30:00Z | 2017-04-15 19:30 | PDT | 2017-04-15 20:30 | 447.7348 | Approved | 50
2017-04-16T03:45:00Z | 2017-04-15 19:45 | PDT | 2017-04-15 20:45 | 447.7348 | Approved | 50
2017-04-16T04:00:00Z | 2017-04-15 20:00 | PDT | 2017-04-15 21:00 | 478.5601 | Approved | 50
2017-04-16T04:15:00Z | 2017-04-15 20:15 | PDT | 2017-04-15 21:15 | 478.5601 | Approved | 50
2017-04-16T04:30:00Z | 2017-04-15 20:30 | PDT | 2017-04-15 21:30 | 478.5601 | Approved | 50
2017-04-16T04:45:00Z | 2017-04-15 20:45 | PDT | 2017-04-15 21:45 | 478.5601 | Approved | 50
2017-04-16T05:00:00Z | 2017-04-15 21:00 | PDT | 2017-04-15 22:00 | 478.5601 | Approved | 50
2017-04-16T05:15:00Z | 2017-04-15 21:15 | PDT | 2017-04-15 22:15 | 478.5601 | Approved | 50
2017-04-16T05:30:00Z | 2017-04-15 21:30 | PDT | 2017-04-15 22:30 | 478.5601 | Approved | 50
2017-04-16T05:45:00Z | 2017-04-15 21:45 | PDT | 2017-04-15 22:45 | 478.5601 | Approved | 50
2017-04-16T06:00:00Z | 2017-04-15 22:00 | PDT | 2017-04-15 23:00 | 447.7348 | Approved | 50
2017-04-16T06:15:00Z | 2017-04-15 22:15 | PDT | 2017-04-15 23:15 | 478.5601 | Approved | 50
2017-04-16T06:30:00Z | 2017-04-15 22:30 | PDT | 2017-04-15 23:30 | 478.5601 | Approved | 50
2017-04-16T06:45:00Z | 2017-04-15 22:45 | PDT | 2017-04-15 23:45 | 478.5601 | Approved | 50
2017-04-16T07:00:00Z | 2017-04-15 23:00 | PDT | 2017-04-16 | 447.7348 | Approved | 50
2017-04-16T07:15:00Z | 2017-04-15 23:15 | PDT | 2017-04-16 00:15 | 478.5601 | Approved | 50
2017-04-16T07:30:00Z | 2017-04-15 23:30 | PDT | 2017-04-16 00:30 | 478.5601 | Approved | 50
2017-04-16T07:45:00Z | 2017-04-15 23:45 | PDT | 2017-04-16 00:45 | 478.5601 | Approved | 50
2017-04-16T08:00:00Z | 2017-04-16 | PDT | 2017-04-16 01:00 | 447.7348 | Approved | 50
2017-04-16T08:15:00Z | 2017-04-16 00:15 | PDT | 2017-04-16 01:15 | 447.7348 | Approved | 50
2017-04-16T08:30:00Z | 2017-04-16 00:30 | PDT | 2017-04-16 01:30 | 447.7348 | Approved | 50
2017-04-16T08:45:00Z | 2017-04-16 00:45 | PDT | 2017-04-16 01:45 | 447.7348 | Approved | 50
2017-04-16T09:00:00Z | 2017-04-16 01:00 | PDT | 2017-04-16 02:00 | 447.7348 | Approved | 50
2017-04-16T09:15:00Z | 2017-04-16 01:15 | PDT | 2017-04-16 02:15 | 447.7348 | Approved | 50
2017-04-16T09:30:00Z | 2017-04-16 01:30 | PDT | 2017-04-16 02:30 | 447.7348 | Approved | 50
2017-04-16T09:45:00Z | 2017-04-16 01:45 | PDT | 2017-04-16 02:45 | 447.7348 | Approved | 50
2017-04-16T10:00:00Z | 2017-04-16 02:00 | PDT | 2017-04-16 03:00 | 447.7348 | Approved | 50
2017-04-16T10:15:00Z | 2017-04-16 02:15 | PDT | 2017-04-16 03:15 | 447.7348 | Approved | 50
2017-04-16T10:30:00Z | 2017-04-16 02:30 | PDT | 2017-04-16 03:30 | 447.7348 | Approved | 50
2017-04-16T10:45:00Z | 2017-04-16 02:45 | PDT | 2017-04-16 03:45 | 447.7348 | Approved | 50
2017-04-16T11:00:00Z | 2017-04-16 03:00 | PDT | 2017-04-16 04:00 | 447.7348 | Approved | 50
2017-04-16T11:15:00Z | 2017-04-16 03:15 | PDT | 2017-04-16 04:15 | 447.7348 | Approved | 50
2017-04-16T11:30:00Z | 2017-04-16 03:30 | PDT | 2017-04-16 04:30 | 447.7348 | Approved | 50
2017-04-16T11:45:00Z | 2017-04-16 03:45 | PDT | 2017-04-16 04:45 | 447.7348 | Approved | 50
2017-04-16T12:00:00Z | 2017-04-16 04:00 | PDT | 2017-04-16 05:00 | 447.7348 | Approved | 50
2017-04-16T12:15:00Z | 2017-04-16 04:15 | PDT | 2017-04-16 05:15 | 447.7348 | Approved | 50
2017-04-16T12:30:00Z | 2017-04-16 04:30 | PDT | 2017-04-16 05:30 | 447.7348 | Approved | 50
2017-04-16T12:45:00Z | 2017-04-16 04:45 | PDT | 2017-04-16 05:45 | 478.5601 | Approved | 50
2017-04-16T13:00:00Z | 2017-04-16 05:00 | PDT | 2017-04-16 06:00 | 447.7348 | Approved | 50
2017-04-16T13:15:00Z | 2017-04-16 05:15 | PDT | 2017-04-16 06:15 | 447.7348 | Approved | 50
2017-04-16T13:30:00Z | 2017-04-16 05:30 | PDT | 2017-04-16 06:30 | 478.5601 | Approved | 50
2017-04-16T13:45:00Z | 2017-04-16 05:45 | PDT | 2017-04-16 06:45 | 478.5601 | Approved | 50
2017-04-16T14:00:00Z | 2017-04-16 06:00 | PDT | 2017-04-16 07:00 | 478.5601 | Approved | 50
2017-04-16T14:15:00Z | 2017-04-16 06:15 | PDT | 2017-04-16 07:15 | 478.5601 | Approved | 50
2017-04-16T14:30:00Z | 2017-04-16 06:30 | PDT | 2017-04-16 07:30 | 447.7348 | Approved | 50
2017-04-16T14:45:00Z | 2017-04-16 06:45 | PDT | 2017-04-16 07:45 | 478.5601 | Approved | 50
2017-04-16T15:00:00Z | 2017-04-16 07:00 | PDT | 2017-04-16 08:00 | 447.7348 | Approved | 50
2017-04-16T15:15:00Z | 2017-04-16 07:15 | PDT | 2017-04-16 08:15 | 478.5601 | Approved | 50
2017-04-16T15:30:00Z | 2017-04-16 07:30 | PDT | 2017-04-16 08:30 | 447.7348 | Approved | 50
2017-04-16T15:45:00Z | 2017-04-16 07:45 | PDT | 2017-04-16 08:45 | 478.5601 | Approved | 50
2017-04-16T16:00:00Z | 2017-04-16 08:00 | PDT | 2017-04-16 09:00 | 447.7348 | Approved | 50
2017-04-16T16:15:00Z | 2017-04-16 08:15 | PDT | 2017-04-16 09:15 | 447.7348 | Approved | 50
2017-04-16T16:30:00Z | 2017-04-16 08:30 | PDT | 2017-04-16 09:30 | 447.7348 | Approved | 50
2017-04-16T16:45:00Z | 2017-04-16 08:45 | PDT | 2017-04-16 09:45 | 447.7348 | Approved | 50
2017-04-16T17:00:00Z | 2017-04-16 09:00 | PDT | 2017-04-16 10:00 | 447.7348 | Approved | 50
2017-04-16T17:15:00Z | 2017-04-16 09:15 | PDT | 2017-04-16 10:15 | 447.7348 | Approved | 50
2017-04-16T17:30:00Z | 2017-04-16 09:30 | PDT | 2017-04-16 10:30 | 447.7348 | Approved | 50
2017-04-16T17:45:00Z | 2017-04-16 09:45 | PDT | 2017-04-16 10:45 | 418.2234 | Approved | 50
2017-04-16T18:00:00Z | 2017-04-16 10:00 | PDT | 2017-04-16 11:00 | 447.7348 | Approved | 50
2017-04-16T18:15:00Z | 2017-04-16 10:15 | PDT | 2017-04-16 11:15 | 447.7348 | Approved | 50
2017-04-16T18:30:00Z | 2017-04-16 10:30 | PDT | 2017-04-16 11:30 | 447.7348 | Approved | 50
2017-04-16T18:45:00Z | 2017-04-16 10:45 | PDT | 2017-04-16 11:45 | 447.7348 | Approved | 50
2017-04-16T19:00:00Z | 2017-04-16 11:00 | PDT | 2017-04-16 12:00 | 447.7348 | Approved | 50
2017-04-16T19:15:00Z | 2017-04-16 11:15 | PDT | 2017-04-16 12:15 | 478.5601 | Approved | 50
2017-04-16T19:30:00Z | 2017-04-16 11:30 | PDT | 2017-04-16 12:30 | 510.7253 | Approved | 50
2017-04-16T19:45:00Z | 2017-04-16 11:45 | PDT | 2017-04-16 12:45 | 478.5601 | Approved | 50
2017-04-16T20:00:00Z | 2017-04-16 12:00 | PDT | 2017-04-16 13:00 | 447.7348 | Approved | 50
2017-04-16T20:15:00Z | 2017-04-16 12:15 | PDT | 2017-04-16 13:15 | 478.5601 | Approved | 50
2017-04-16T20:30:00Z | 2017-04-16 12:30 | PDT | 2017-04-16 13:30 | 579.1784 | Approved | 50
2017-04-16T20:45:00Z | 2017-04-16 12:45 | PDT | 2017-04-16 13:45 | 447.7348 | Approved | 50
2017-04-16T21:00:00Z | 2017-04-16 13:00 | PDT | 2017-04-16 14:00 | 478.5601 | Approved | 50
2017-04-16T21:15:00Z | 2017-04-16 13:15 | PDT | 2017-04-16 14:15 | 478.5601 | Approved | 50
2017-04-16T21:30:00Z | 2017-04-16 13:30 | PDT | 2017-04-16 14:30 | 478.5601 | Approved | 50
2017-04-16T21:45:00Z | 2017-04-16 13:45 | PDT | 2017-04-16 14:45 | 478.5601 | Approved | 50
2017-04-16T22:00:00Z | 2017-04-16 14:00 | PDT | 2017-04-16 15:00 | 478.5601 | Approved | 50
2017-04-16T22:15:00Z | 2017-04-16 14:15 | PDT | 2017-04-16 15:15 | 447.7348 | Approved | 50
2017-04-16T22:30:00Z | 2017-04-16 14:30 | PDT | 2017-04-16 15:30 | 447.7348 | Approved | 50
2017-04-16T22:45:00Z | 2017-04-16 14:45 | PDT | 2017-04-16 15:45 | 478.5601 | Approved | 50
2017-04-16T23:00:00Z | 2017-04-16 15:00 | PDT | 2017-04-16 16:00 | 478.5601 | Approved | 50
2017-04-16T23:15:00Z | 2017-04-16 15:15 | PDT | 2017-04-16 16:15 | 510.7253 | Approved | 50
2017-04-16T23:30:00Z | 2017-04-16 15:30 | PDT | 2017-04-16 16:30 | 510.7253 | Approved | 50
2017-04-16T23:45:00Z | 2017-04-16 15:45 | PDT | 2017-04-16 16:45 | 544.2562 | Approved | 50
2017-04-17T00:00:00Z | 2017-04-16 16:00 | PDT | 2017-04-16 17:00 | 579.1784 | Approved | 50
2017-04-17T00:15:00Z | 2017-04-16 16:15 | PDT | 2017-04-16 17:15 | 510.7253 | Approved | 50
2017-04-17T00:30:00Z | 2017-04-16 16:30 | PDT | 2017-04-16 17:30 | 447.7348 | Approved | 50
2017-04-17T00:45:00Z | 2017-04-16 16:45 | PDT | 2017-04-16 17:45 | 478.5601 | Approved | 50
2017-04-17T01:00:00Z | 2017-04-16 17:00 | PDT | 2017-04-16 18:00 | 478.5601 | Approved | 50
2017-04-17T01:15:00Z | 2017-04-16 17:15 | PDT | 2017-04-16 18:15 | 418.2234 | Approved | 50
2017-04-17T01:30:00Z | 2017-04-16 17:30 | PDT | 2017-04-16 18:30 | 390 | Approved | 50
2017-04-17T01:45:00Z | 2017-04-16 17:45 | PDT | 2017-04-16 18:45 | 390 | Approved | 50
2017-04-17T02:00:00Z | 2017-04-16 18:00 | PDT | 2017-04-16 19:00 | 418.2234 | Approved | 50
2017-04-17T02:15:00Z | 2017-04-16 18:15 | PDT | 2017-04-16 19:15 | 447.7348 | Approved | 50
2017-04-17T02:30:00Z | 2017-04-16 18:30 | PDT | 2017-04-16 19:30 | 478.5601 | Approved | 50
2017-04-17T02:45:00Z | 2017-04-16 18:45 | PDT | 2017-04-16 19:45 | 478.5601 | Approved | 50
2017-04-17T03:00:00Z | 2017-04-16 19:00 | PDT | 2017-04-16 20:00 | 478.5601 | Approved | 50
2017-04-17T03:15:00Z | 2017-04-16 19:15 | PDT | 2017-04-16 20:15 | 510.7253 | Approved | 50
2017-04-17T03:30:00Z | 2017-04-16 19:30 | PDT | 2017-04-16 20:30 | 544.2562 | Approved | 50
2017-04-17T03:45:00Z | 2017-04-16 19:45 | PDT | 2017-04-16 20:45 | 510.7253 | Approved | 50
2017-04-17T04:00:00Z | 2017-04-16 20:00 | PDT | 2017-04-16 21:00 | 544.2562 | Approved | 50
2017-04-17T04:15:00Z | 2017-04-16 20:15 | PDT | 2017-04-16 21:15 | 544.2562 | Approved | 50
2017-04-17T04:30:00Z | 2017-04-16 20:30 | PDT | 2017-04-16 21:30 | 510.7253 | Approved | 50
2017-04-17T04:45:00Z | 2017-04-16 20:45 | PDT | 2017-04-16 21:45 | 510.7253 | Approved | 50
2017-04-17T05:00:00Z | 2017-04-16 21:00 | PDT | 2017-04-16 22:00 | 510.7253 | Approved | 50
2017-04-17T05:15:00Z | 2017-04-16 21:15 | PDT | 2017-04-16 22:15 | 510.7253 | Approved | 50
2017-04-17T05:30:00Z | 2017-04-16 21:30 | PDT | 2017-04-16 22:30 | 510.7253 | Approved | 50
2017-04-17T05:45:00Z | 2017-04-16 21:45 | PDT | 2017-04-16 22:45 | 544.2562 | Approved | 50
2017-04-17T06:00:00Z | 2017-04-16 22:00 | PDT | 2017-04-16 23:00 | 510.7253 | Approved | 50
2017-04-17T06:15:00Z | 2017-04-16 22:15 | PDT | 2017-04-16 23:15 | 544.2562 | Approved | 50
2017-04-17T06:30:00Z | 2017-04-16 22:30 | PDT | 2017-04-16 23:30 | 544.2562 | Approved | 50
2017-04-17T06:45:00Z | 2017-04-16 22:45 | PDT | 2017-04-16 23:45 | 544.2562 | Approved | 50
2017-04-17T07:00:00Z | 2017-04-16 23:00 | PDT | 2017-04-17 | 510.7253 | Approved | 50
2017-04-17T07:15:00Z | 2017-04-16 23:15 | PDT | 2017-04-17 00:15 | 510.7253 | Approved | 50
2017-04-17T07:30:00Z | 2017-04-16 23:30 | PDT | 2017-04-17 00:30 | 510.7253 | Approved | 50
2017-04-17T07:45:00Z | 2017-04-16 23:45 | PDT | 2017-04-17 00:45 | 510.7253 | Approved | 50
2017-04-17T08:00:00Z | 2017-04-17 | PDT | 2017-04-17 01:00 | 510.7253 | Approved | 50
2017-04-17T08:15:00Z | 2017-04-17 00:15 | PDT | 2017-04-17 01:15 | 510.7253 | Approved | 50
2017-04-17T08:30:00Z | 2017-04-17 00:30 | PDT | 2017-04-17 01:30 | 510.7253 | Approved | 50
2017-04-17T08:45:00Z | 2017-04-17 00:45 | PDT | 2017-04-17 01:45 | 478.5601 | Approved | 50
2017-04-17T09:00:00Z | 2017-04-17 01:00 | PDT | 2017-04-17 02:00 | 510.7253 | Approved | 50
2017-04-17T09:15:00Z | 2017-04-17 01:15 | PDT | 2017-04-17 02:15 | 510.7253 | Approved | 50
2017-04-17T09:30:00Z | 2017-04-17 01:30 | PDT | 2017-04-17 02:30 | 478.5601 | Approved | 50
2017-04-17T09:45:00Z | 2017-04-17 01:45 | PDT | 2017-04-17 02:45 | 478.5601 | Approved | 50
2017-04-17T10:00:00Z | 2017-04-17 02:00 | PDT | 2017-04-17 03:00 | 510.7253 | Approved | 50
2017-04-17T10:15:00Z | 2017-04-17 02:15 | PDT | 2017-04-17 03:15 | 510.7253 | Approved | 50
2017-04-17T10:30:00Z | 2017-04-17 02:30 | PDT | 2017-04-17 03:30 | 510.7253 | Approved | 50
2017-04-17T10:45:00Z | 2017-04-17 02:45 | PDT | 2017-04-17 03:45 | 510.7253 | Approved | 50
2017-04-17T11:00:00Z | 2017-04-17 03:00 | PDT | 2017-04-17 04:00 | 510.7253 | Approved | 50
2017-04-17T11:15:00Z | 2017-04-17 03:15 | PDT | 2017-04-17 04:15 | 510.7253 | Approved | 50
2017-04-17T11:30:00Z | 2017-04-17 03:30 | PDT | 2017-04-17 04:30 | 510.7253 | Approved | 50
2017-04-17T11:45:00Z | 2017-04-17 03:45 | PDT | 2017-04-17 04:45 | 510.7253 | Approved | 50
2017-04-17T12:00:00Z | 2017-04-17 04:00 | PDT | 2017-04-17 05:00 | 510.7253 | Approved | 50
2017-04-17T12:15:00Z | 2017-04-17 04:15 | PDT | 2017-04-17 05:15 | 510.7253 | Approved | 50
2017-04-17T12:30:00Z | 2017-04-17 04:30 | PDT | 2017-04-17 05:30 | 510.7253 | Approved | 50
2017-04-17T12:45:00Z | 2017-04-17 04:45 | PDT | 2017-04-17 05:45 | 510.7253 | Approved | 50
2017-04-17T13:00:00Z | 2017-04-17 05:00 | PDT | 2017-04-17 06:00 | 510.7253 | Approved | 50
2017-04-17T13:15:00Z | 2017-04-17 05:15 | PDT | 2017-04-17 06:15 | 510.7253 | Approved | 50
2017-04-17T13:30:00Z | 2017-04-17 05:30 | PDT | 2017-04-17 06:30 | 478.5601 | Approved | 50
2017-04-17T13:45:00Z | 2017-04-17 05:45 | PDT | 2017-04-17 06:45 | 510.7253 | Approved | 50
2017-04-17T14:00:00Z | 2017-04-17 06:00 | PDT | 2017-04-17 07:00 | 510.7253 | Approved | 50
2017-04-17T14:15:00Z | 2017-04-17 06:15 | PDT | 2017-04-17 07:15 | 510.7253 | Approved | 50
2017-04-17T14:30:00Z | 2017-04-17 06:30 | PDT | 2017-04-17 07:30 | 510.7253 | Approved | 50
2017-04-17T14:45:00Z | 2017-04-17 06:45 | PDT | 2017-04-17 07:45 | 510.7253 | Approved | 50
2017-04-17T15:00:00Z | 2017-04-17 07:00 | PDT | 2017-04-17 08:00 | 510.7253 | Approved | 50
2017-04-17T15:15:00Z | 2017-04-17 07:15 | PDT | 2017-04-17 08:15 | 478.5601 | Approved | 50
2017-04-17T15:30:00Z | 2017-04-17 07:30 | PDT | 2017-04-17 08:30 | 510.7253 | Approved | 50
2017-04-17T15:45:00Z | 2017-04-17 07:45 | PDT | 2017-04-17 08:45 | 510.7253 | Approved | 50
2017-04-17T16:00:00Z | 2017-04-17 08:00 | PDT | 2017-04-17 09:00 | 510.7253 | Approved | 50
2017-04-17T16:15:00Z | 2017-04-17 08:15 | PDT | 2017-04-17 09:15 | 510.7253 | Approved | 50
2017-04-17T16:30:00Z | 2017-04-17 08:30 | PDT | 2017-04-17 09:30 | 510.7253 | Approved | 50
2017-04-17T16:45:00Z | 2017-04-17 08:45 | PDT | 2017-04-17 09:45 | 510.7253 | Approved | 50
2017-04-17T17:00:00Z | 2017-04-17 09:00 | PDT | 2017-04-17 10:00 | 510.7253 | Approved | 50
2017-04-17T17:15:00Z | 2017-04-17 09:15 | PDT | 2017-04-17 10:15 | 510.7253 | Approved | 50
2017-04-17T17:30:00Z | 2017-04-17 09:30 | PDT | 2017-04-17 10:30 | 544.2562 | Approved | 50
2017-04-17T17:45:00Z | 2017-04-17 09:45 | PDT | 2017-04-17 10:45 | 510.7253 | Approved | 50
2017-04-17T18:00:00Z | 2017-04-17 10:00 | PDT | 2017-04-17 11:00 | 510.7253 | Approved | 50
2017-04-17T18:15:00Z | 2017-04-17 10:15 | PDT | 2017-04-17 11:15 | 544.2562 | Approved | 50
2017-04-17T18:30:00Z | 2017-04-17 10:30 | PDT | 2017-04-17 11:30 | 544.2562 | Approved | 50
2017-04-17T18:45:00Z | 2017-04-17 10:45 | PDT | 2017-04-17 11:45 | 510.7253 | Approved | 50
2017-04-17T19:00:00Z | 2017-04-17 11:00 | PDT | 2017-04-17 12:00 | 544.2562 | Approved | 50
2017-04-17T19:15:00Z | 2017-04-17 11:15 | PDT | 2017-04-17 12:15 | 544.2562 | Approved | 50
2017-04-17T19:30:00Z | 2017-04-17 11:30 | PDT | 2017-04-17 12:30 | 510.7253 | Approved | 50
2017-04-17T19:45:00Z | 2017-04-17 11:45 | PDT | 2017-04-17 12:45 | 510.7253 | Approved | 50
2017-04-17T20:00:00Z | 2017-04-17 12:00 | PDT | 2017-04-17 13:00 | 510.7253 | Approved | 50
2017-04-17T20:15:00Z | 2017-04-17 12:15 | PDT | 2017-04-17 13:15 | 510.7253 | Approved | 50
2017-04-17T20:30:00Z | 2017-04-17 12:30 | PDT | 2017-04-17 13:30 | 544.2562 | Approved | 50
2017-04-17T20:45:00Z | 2017-04-17 12:45 | PDT | 2017-04-17 13:45 | 544.2562 | Approved | 50
2017-04-17T21:00:00Z | 2017-04-17 13:00 | PDT | 2017-04-17 14:00 | 544.2562 | Approved | 50
2017-04-17T21:15:00Z | 2017-04-17 13:15 | PDT | 2017-04-17 14:15 | 544.2562 | Approved | 50
2017-04-17T21:30:00Z | 2017-04-17 13:30 | PDT | 2017-04-17 14:30 | 544.2562 | Approved | 50
2017-04-17T21:45:00Z | 2017-04-17 13:45 | PDT | 2017-04-17 14:45 | 510.7253 | Approved | 50
2017-04-17T22:00:00Z | 2017-04-17 14:00 | PDT | 2017-04-17 15:00 | 579.1784 | Approved | 50
2017-04-17T22:15:00Z | 2017-04-17 14:15 | PDT | 2017-04-17 15:15 | 579.1784 | Approved | 50
2017-04-17T22:30:00Z | 2017-04-17 14:30 | PDT | 2017-04-17 15:30 | 579.1784 | Approved | 50
2017-04-17T22:45:00Z | 2017-04-17 14:45 | PDT | 2017-04-17 15:45 | 579.1784 | Approved | 50
2017-04-17T23:00:00Z | 2017-04-17 15:00 | PDT | 2017-04-17 16:00 | 579.1784 | Approved | 50
2017-04-17T23:15:00Z | 2017-04-17 15:15 | PDT | 2017-04-17 16:15 | 579.1784 | Approved | 50
2017-04-17T23:30:00Z | 2017-04-17 15:30 | PDT | 2017-04-17 16:30 | 579.1784 | Approved | 50
2017-04-17T23:45:00Z | 2017-04-17 15:45 | PDT | 2017-04-17 16:45 | 579.1784 | Approved | 50
2017-04-18T00:00:00Z | 2017-04-17 16:00 | PDT | 2017-04-17 17:00 | 579.1784 | Approved | 50
2017-04-18T00:15:00Z | 2017-04-17 16:15 | PDT | 2017-04-17 17:15 | 579.1784 | Approved | 50
2017-04-18T00:30:00Z | 2017-04-17 16:30 | PDT | 2017-04-17 17:30 | 544.2562 | Approved | 50
2017-04-18T00:45:00Z | 2017-04-17 16:45 | PDT | 2017-04-17 17:45 | 544.2562 | Approved | 50
2017-04-18T01:00:00Z | 2017-04-17 17:00 | PDT | 2017-04-17 18:00 | 544.2562 | Approved | 50
2017-04-18T01:15:00Z | 2017-04-17 17:15 | PDT | 2017-04-17 18:15 | 579.1784 | Approved | 50
2017-04-18T01:30:00Z | 2017-04-17 17:30 | PDT | 2017-04-17 18:30 | 615.5176 | Approved | 50
2017-04-18T01:45:00Z | 2017-04-17 17:45 | PDT | 2017-04-17 18:45 | 615.5176 | Approved | 50
2017-04-18T02:00:00Z | 2017-04-17 18:00 | PDT | 2017-04-17 19:00 | 615.5176 | Approved | 50
2017-04-18T02:15:00Z | 2017-04-17 18:15 | PDT | 2017-04-17 19:15 | 615.5176 | Approved | 50
2017-04-18T02:30:00Z | 2017-04-17 18:30 | PDT | 2017-04-17 19:30 | 615.5176 | Approved | 50
2017-04-18T02:45:00Z | 2017-04-17 18:45 | PDT | 2017-04-17 19:45 | 615.5176 | Approved | 50
2017-04-18T03:00:00Z | 2017-04-17 19:00 | PDT | 2017-04-17 20:00 | 615.5176 | Approved | 50
2017-04-18T03:15:00Z | 2017-04-17 19:15 | PDT | 2017-04-17 20:15 | 653.2992 | Approved | 50
2017-04-18T03:30:00Z | 2017-04-17 19:30 | PDT | 2017-04-17 20:30 | 615.5176 | Approved | 50
2017-04-18T03:45:00Z | 2017-04-17 19:45 | PDT | 2017-04-17 20:45 | 615.5176 | Approved | 50
2017-04-18T04:00:00Z | 2017-04-17 20:00 | PDT | 2017-04-17 21:00 | 579.1784 | Approved | 50
2017-04-18T04:15:00Z | 2017-04-17 20:15 | PDT | 2017-04-17 21:15 | 615.5176 | Approved | 50
2017-04-18T04:30:00Z | 2017-04-17 20:30 | PDT | 2017-04-17 21:30 | 615.5176 | Approved | 50
2017-04-18T04:45:00Z | 2017-04-17 20:45 | PDT | 2017-04-17 21:45 | 579.1784 | Approved | 50
2017-04-18T05:00:00Z | 2017-04-17 21:00 | PDT | 2017-04-17 22:00 | 615.5176 | Approved | 50
2017-04-18T05:15:00Z | 2017-04-17 21:15 | PDT | 2017-04-17 22:15 | 615.5176 | Approved | 50
2017-04-18T05:30:00Z | 2017-04-17 21:30 | PDT | 2017-04-17 22:30 | 615.5176 | Approved | 50
2017-04-18T05:45:00Z | 2017-04-17 21:45 | PDT | 2017-04-17 22:45 | 615.5176 | Approved | 50
2017-04-18T06:00:00Z | 2017-04-17 22:00 | PDT | 2017-04-17 23:00 | 615.5176 | Approved | 50
2017-04-18T06:15:00Z | 2017-04-17 22:15 | PDT | 2017-04-17 23:15 | 615.5176 | Approved | 50
2017-04-18T06:30:00Z | 2017-04-17 22:30 | PDT | 2017-04-17 23:30 | 615.5176 | Approved | 50
2017-04-18T06:45:00Z | 2017-04-17 22:45 | PDT | 2017-04-17 23:45 | 615.5176 | Approved | 50
2017-04-18T07:00:00Z | 2017-04-17 23:00 | PDT | 2017-04-18 | 615.5176 | Approved | 50
2017-04-18T07:15:00Z | 2017-04-17 23:15 | PDT | 2017-04-18 00:15 | 615.5176 | Approved | 50
2017-04-18T07:30:00Z | 2017-04-17 23:30 | PDT | 2017-04-18 00:30 | 579.1784 | Approved | 50
2017-04-18T07:45:00Z | 2017-04-17 23:45 | PDT | 2017-04-18 00:45 | 579.1784 | Approved | 50
2017-04-18T08:00:00Z | 2017-04-18 | PDT | 2017-04-18 01:00 | 615.5176 | Approved | 50
2017-04-18T08:15:00Z | 2017-04-18 00:15 | PDT | 2017-04-18 01:15 | 615.5176 | Approved | 50
2017-04-18T08:30:00Z | 2017-04-18 00:30 | PDT | 2017-04-18 01:30 | 615.5176 | Approved | 50
2017-04-18T08:45:00Z | 2017-04-18 00:45 | PDT | 2017-04-18 01:45 | 615.5176 | Approved | 50
2017-04-18T09:00:00Z | 2017-04-18 01:00 | PDT | 2017-04-18 02:00 | 615.5176 | Approved | 50
2017-04-18T09:15:00Z | 2017-04-18 01:15 | PDT | 2017-04-18 02:15 | 615.5176 | Approved | 50
2017-04-18T09:30:00Z | 2017-04-18 01:30 | PDT | 2017-04-18 02:30 | 615.5176 | Approved | 50
2017-04-18T09:45:00Z | 2017-04-18 01:45 | PDT | 2017-04-18 02:45 | 579.1784 | Approved | 50
2017-04-18T10:00:00Z | 2017-04-18 02:00 | PDT | 2017-04-18 03:00 | 579.1784 | Approved | 50
2017-04-18T10:15:00Z | 2017-04-18 02:15 | PDT | 2017-04-18 03:15 | 579.1784 | Approved | 50
2017-04-18T10:30:00Z | 2017-04-18 02:30 | PDT | 2017-04-18 03:30 | 579.1784 | Approved | 50
2017-04-18T10:45:00Z | 2017-04-18 02:45 | PDT | 2017-04-18 03:45 | 615.5176 | Approved | 50
2017-04-18T11:00:00Z | 2017-04-18 03:00 | PDT | 2017-04-18 04:00 | 615.5176 | Approved | 50
2017-04-18T11:15:00Z | 2017-04-18 03:15 | PDT | 2017-04-18 04:15 | 615.5176 | Approved | 50
2017-04-18T11:30:00Z | 2017-04-18 03:30 | PDT | 2017-04-18 04:30 | 615.5176 | Approved | 50
2017-04-18T11:45:00Z | 2017-04-18 03:45 | PDT | 2017-04-18 04:45 | 615.5176 | Approved | 50
2017-04-18T12:00:00Z | 2017-04-18 04:00 | PDT | 2017-04-18 05:00 | 615.5176 | Approved | 50
2017-04-18T12:15:00Z | 2017-04-18 04:15 | PDT | 2017-04-18 05:15 | 615.5176 | Approved | 50
2017-04-18T12:30:00Z | 2017-04-18 04:30 | PDT | 2017-04-18 05:30 | 615.5176 | Approved | 50
2017-04-18T12:45:00Z | 2017-04-18 04:45 | PDT | 2017-04-18 05:45 | 615.5176 | Approved | 50
2017-04-18T13:00:00Z | 2017-04-18 05:00 | PDT | 2017-04-18 06:00 | 653.2992 | Approved | 50
2017-04-18T13:15:00Z | 2017-04-18 05:15 | PDT | 2017-04-18 06:15 | 615.5176 | Approved | 50
2017-04-18T13:30:00Z | 2017-04-18 05:30 | PDT | 2017-04-18 06:30 | 579.1784 | Approved | 50
2017-04-18T13:45:00Z | 2017-04-18 05:45 | PDT | 2017-04-18 06:45 | 615.5176 | Approved | 50
2017-04-18T14:00:00Z | 2017-04-18 06:00 | PDT | 2017-04-18 07:00 | 615.5176 | Approved | 50
2017-04-18T14:15:00Z | 2017-04-18 06:15 | PDT | 2017-04-18 07:15 | 653.2992 | Approved | 50
2017-04-18T14:30:00Z | 2017-04-18 06:30 | PDT | 2017-04-18 07:30 | 653.2992 | Approved | 50
2017-04-18T14:45:00Z | 2017-04-18 06:45 | PDT | 2017-04-18 07:45 | 653.2992 | Approved | 50
2017-04-18T15:00:00Z | 2017-04-18 07:00 | PDT | 2017-04-18 08:00 | 653.2992 | Approved | 50
2017-04-18T15:15:00Z | 2017-04-18 07:15 | PDT | 2017-04-18 08:15 | 615.5176 | Approved | 50
2017-04-18T15:30:00Z | 2017-04-18 07:30 | PDT | 2017-04-18 08:30 | 653.2992 | Approved | 50
2017-04-18T15:45:00Z | 2017-04-18 07:45 | PDT | 2017-04-18 08:45 | 653.2992 | Approved | 50
2017-04-18T16:00:00Z | 2017-04-18 08:00 | PDT | 2017-04-18 09:00 | 653.2992 | Approved | 50
2017-04-18T16:15:00Z | 2017-04-18 08:15 | PDT | 2017-04-18 09:15 | 615.5176 | Approved | 50
2017-04-18T16:30:00Z | 2017-04-18 08:30 | PDT | 2017-04-18 09:30 | 615.5176 | Approved | 50
2017-04-18T16:45:00Z | 2017-04-18 08:45 | PDT | 2017-04-18 09:45 | 615.5176 | Approved | 50
2017-04-18T17:00:00Z | 2017-04-18 09:00 | PDT | 2017-04-18 10:00 | 653.2992 | Approved | 50
2017-04-18T17:15:00Z | 2017-04-18 09:15 | PDT | 2017-04-18 10:15 | 615.5176 | Approved | 50
2017-04-18T17:30:00Z | 2017-04-18 09:30 | PDT | 2017-04-18 10:30 | 615.5176 | Approved | 50
2017-04-18T17:45:00Z | 2017-04-18 09:45 | PDT | 2017-04-18 10:45 | 615.5176 | Approved | 50
2017-04-18T18:00:00Z | 2017-04-18 10:00 | PDT | 2017-04-18 11:00 | 615.5176 | Approved | 50
2017-04-18T18:15:00Z | 2017-04-18 10:15 | PDT | 2017-04-18 11:15 | 653.2992 | Approved | 50
2017-04-18T18:30:00Z | 2017-04-18 10:30 | PDT | 2017-04-18 11:30 | 653.2992 | Approved | 50
2017-04-18T18:45:00Z | 2017-04-18 10:45 | PDT | 2017-04-18 11:45 | 615.5176 | Approved | 50
2017-04-18T19:00:00Z | 2017-04-18 11:00 | PDT | 2017-04-18 12:00 | 653.2992 | Approved | 50
2017-04-18T19:15:00Z | 2017-04-18 11:15 | PDT | 2017-04-18 12:15 | 615.5176 | Approved | 50
2017-04-18T19:30:00Z | 2017-04-18 11:30 | PDT | 2017-04-18 12:30 | 615.5176 | Approved | 50
2017-04-18T19:45:00Z | 2017-04-18 11:45 | PDT | 2017-04-18 12:45 | 615.5176 | Approved | 50
2017-04-18T20:00:00Z | 2017-04-18 12:00 | PDT | 2017-04-18 13:00 | 615.5176 | Approved | 50
2017-04-18T20:15:00Z | 2017-04-18 12:15 | PDT | 2017-04-18 13:15 | 615.5176 | Approved | 50
2017-04-18T20:30:00Z | 2017-04-18 12:30 | PDT | 2017-04-18 13:30 | 615.5176 | Approved | 50
2017-04-18T20:45:00Z | 2017-04-18 12:45 | PDT | 2017-04-18 13:45 | 615.5176 | Approved | 50
2017-04-18T21:00:00Z | 2017-04-18 13:00 | PDT | 2017-04-18 14:00 | 615.5176 | Approved | 50
2017-04-18T21:15:00Z | 2017-04-18 13:15 | PDT | 2017-04-18 14:15 | 615.5176 | Approved | 50
2017-04-18T21:30:00Z | 2017-04-18 13:30 | PDT | 2017-04-18 14:30 | 615.5176 | Approved | 50
2017-04-18T21:45:00Z | 2017-04-18 13:45 | PDT | 2017-04-18 14:45 | 653.2992 | Approved | 50
2017-04-18T22:00:00Z | 2017-04-18 14:00 | PDT | 2017-04-18 15:00 | 615.5176 | Approved | 50
2017-04-18T22:15:00Z | 2017-04-18 14:15 | PDT | 2017-04-18 15:15 | 653.2992 | Approved | 50
2017-04-18T22:30:00Z | 2017-04-18 14:30 | PDT | 2017-04-18 15:30 | 653.2992 | Approved | 50
2017-04-18T22:45:00Z | 2017-04-18 14:45 | PDT | 2017-04-18 15:45 | 653.2992 | Approved | 50
2017-04-18T23:00:00Z | 2017-04-18 15:00 | PDT | 2017-04-18 16:00 | 615.5176 | Approved | 50
2017-04-18T23:15:00Z | 2017-04-18 15:15 | PDT | 2017-04-18 16:15 | 653.2992 | Approved | 50
2017-04-18T23:30:00Z | 2017-04-18 15:30 | PDT | 2017-04-18 16:30 | 653.2992 | Approved | 50
2017-04-18T23:45:00Z | 2017-04-18 15:45 | PDT | 2017-04-18 16:45 | 653.2992 | Approved | 50
2017-04-19T00:00:00Z | 2017-04-18 16:00 | PDT | 2017-04-18 17:00 | 653.2992 | Approved | 50
2017-04-19T00:15:00Z | 2017-04-18 16:15 | PDT | 2017-04-18 17:15 | 653.2992 | Approved | 50
2017-04-19T00:30:00Z | 2017-04-18 16:30 | PDT | 2017-04-18 17:30 | 653.2992 | Approved | 50
2017-04-19T00:45:00Z | 2017-04-18 16:45 | PDT | 2017-04-18 17:45 | 653.2992 | Approved | 50
2017-04-19T01:00:00Z | 2017-04-18 17:00 | PDT | 2017-04-18 18:00 | 653.2992 | Approved | 50
2017-04-19T01:15:00Z | 2017-04-18 17:15 | PDT | 2017-04-18 18:15 | 653.2992 | Approved | 50
2017-04-19T01:30:00Z | 2017-04-18 17:30 | PDT | 2017-04-18 18:30 | 653.2992 | Approved | 50
2017-04-19T01:45:00Z | 2017-04-18 17:45 | PDT | 2017-04-18 18:45 | 653.2992 | Approved | 50
2017-04-19T02:00:00Z | 2017-04-18 18:00 | PDT | 2017-04-18 19:00 | 653.2992 | Approved | 50
2017-04-19T02:15:00Z | 2017-04-18 18:15 | PDT | 2017-04-18 19:15 | 653.2992 | Approved | 50
2017-04-19T02:30:00Z | 2017-04-18 18:30 | PDT | 2017-04-18 19:30 | 692.5487 | Approved | 50
2017-04-19T02:45:00Z | 2017-04-18 18:45 | PDT | 2017-04-18 19:45 | 653.2992 | Approved | 50
2017-04-19T03:00:00Z | 2017-04-18 19:00 | PDT | 2017-04-18 20:00 | 653.2992 | Approved | 50
2017-04-19T03:15:00Z | 2017-04-18 19:15 | PDT | 2017-04-18 20:15 | 653.2992 | Approved | 50
2017-04-19T03:30:00Z | 2017-04-18 19:30 | PDT | 2017-04-18 20:30 | 653.2992 | Approved | 50
2017-04-19T03:45:00Z | 2017-04-18 19:45 | PDT | 2017-04-18 20:45 | 653.2992 | Approved | 50
2017-04-19T04:00:00Z | 2017-04-18 20:00 | PDT | 2017-04-18 21:00 | 653.2992 | Approved | 50
2017-04-19T04:15:00Z | 2017-04-18 20:15 | PDT | 2017-04-18 21:15 | 653.2992 | Approved | 50
2017-04-19T04:30:00Z | 2017-04-18 20:30 | PDT | 2017-04-18 21:30 | 653.2992 | Approved | 50
2017-04-19T04:45:00Z | 2017-04-18 20:45 | PDT | 2017-04-18 21:45 | 653.2992 | Approved | 50
2017-04-19T05:00:00Z | 2017-04-18 21:00 | PDT | 2017-04-18 22:00 | 653.2992 | Approved | 50
2017-04-19T05:15:00Z | 2017-04-18 21:15 | PDT | 2017-04-18 22:15 | 653.2992 | Approved | 50
2017-04-19T05:30:00Z | 2017-04-18 21:30 | PDT | 2017-04-18 22:30 | 653.2992 | Approved | 50
2017-04-19T05:45:00Z | 2017-04-18 21:45 | PDT | 2017-04-18 22:45 | 653.2992 | Approved | 50
2017-04-19T06:00:00Z | 2017-04-18 22:00 | PDT | 2017-04-18 23:00 | 653.2992 | Approved | 50
2017-04-19T06:15:00Z | 2017-04-18 22:15 | PDT | 2017-04-18 23:15 | 653.2992 | Approved | 50
2017-04-19T06:30:00Z | 2017-04-18 22:30 | PDT | 2017-04-18 23:30 | 615.5176 | Approved | 50
2017-04-19T06:45:00Z | 2017-04-18 22:45 | PDT | 2017-04-18 23:45 | 615.5176 | Approved | 50
2017-04-19T07:00:00Z | 2017-04-18 23:00 | PDT | 2017-04-19 | 615.5176 | Approved | 50
2017-04-19T07:15:00Z | 2017-04-18 23:15 | PDT | 2017-04-19 00:15 | 615.5176 | Approved | 50
2017-04-19T07:30:00Z | 2017-04-18 23:30 | PDT | 2017-04-19 00:30 | 615.5176 | Approved | 50
2017-04-19T07:45:00Z | 2017-04-18 23:45 | PDT | 2017-04-19 00:45 | 615.5176 | Approved | 50
2017-04-19T08:00:00Z | 2017-04-19 | PDT | 2017-04-19 01:00 | 615.5176 | Approved | 50
2017-04-19T08:15:00Z | 2017-04-19 00:15 | PDT | 2017-04-19 01:15 | 615.5176 | Approved | 50
2017-04-19T08:30:00Z | 2017-04-19 00:30 | PDT | 2017-04-19 01:30 | 615.5176 | Approved | 50
2017-04-19T08:45:00Z | 2017-04-19 00:45 | PDT | 2017-04-19 01:45 | 579.1784 | Approved | 50
2017-04-19T09:00:00Z | 2017-04-19 01:00 | PDT | 2017-04-19 02:00 | 615.5176 | Approved | 50
2017-04-19T09:15:00Z | 2017-04-19 01:15 | PDT | 2017-04-19 02:15 | 615.5176 | Approved | 50
2017-04-19T09:30:00Z | 2017-04-19 01:30 | PDT | 2017-04-19 02:30 | 615.5176 | Approved | 50
2017-04-19T09:45:00Z | 2017-04-19 01:45 | PDT | 2017-04-19 02:45 | 653.2992 | Approved | 50
2017-04-19T10:00:00Z | 2017-04-19 02:00 | PDT | 2017-04-19 03:00 | 615.5176 | Approved | 50
2017-04-19T10:15:00Z | 2017-04-19 02:15 | PDT | 2017-04-19 03:15 | 615.5176 | Approved | 50
2017-04-19T10:30:00Z | 2017-04-19 02:30 | PDT | 2017-04-19 03:30 | 615.5176 | Approved | 50
2017-04-19T10:45:00Z | 2017-04-19 02:45 | PDT | 2017-04-19 03:45 | 615.5176 | Approved | 50
2017-04-19T11:00:00Z | 2017-04-19 03:00 | PDT | 2017-04-19 04:00 | 615.5176 | Approved | 50
2017-04-19T11:15:00Z | 2017-04-19 03:15 | PDT | 2017-04-19 04:15 | 615.5176 | Approved | 50
2017-04-19T11:30:00Z | 2017-04-19 03:30 | PDT | 2017-04-19 04:30 | 615.5176 | Approved | 50
2017-04-19T11:45:00Z | 2017-04-19 03:45 | PDT | 2017-04-19 04:45 | 615.5176 | Approved | 50
2017-04-19T12:00:00Z | 2017-04-19 04:00 | PDT | 2017-04-19 05:00 | 615.5176 | Approved | 50
2017-04-19T12:15:00Z | 2017-04-19 04:15 | PDT | 2017-04-19 05:15 | 615.5176 | Approved | 50
2017-04-19T12:30:00Z | 2017-04-19 04:30 | PDT | 2017-04-19 05:30 | 579.1784 | Approved | 50
2017-04-19T12:45:00Z | 2017-04-19 04:45 | PDT | 2017-04-19 05:45 | 615.5176 | Approved | 50
2017-04-19T13:00:00Z | 2017-04-19 05:00 | PDT | 2017-04-19 06:00 | 615.5176 | Approved | 50
2017-04-19T13:15:00Z | 2017-04-19 05:15 | PDT | 2017-04-19 06:15 | 579.1784 | Approved | 50
2017-04-19T13:30:00Z | 2017-04-19 05:30 | PDT | 2017-04-19 06:30 | 579.1784 | Approved | 50
2017-04-19T13:45:00Z | 2017-04-19 05:45 | PDT | 2017-04-19 06:45 | 579.1784 | Approved | 50
2017-04-19T14:00:00Z | 2017-04-19 06:00 | PDT | 2017-04-19 07:00 | 544.2562 | Approved | 50
2017-04-19T14:15:00Z | 2017-04-19 06:15 | PDT | 2017-04-19 07:15 | 544.2562 | Approved | 50
2017-04-19T14:30:00Z | 2017-04-19 06:30 | PDT | 2017-04-19 07:30 | 544.2562 | Approved | 50
2017-04-19T14:45:00Z | 2017-04-19 06:45 | PDT | 2017-04-19 07:45 | 544.2562 | Approved | 50
2017-04-19T15:00:00Z | 2017-04-19 07:00 | PDT | 2017-04-19 08:00 | 579.1784 | Approved | 50
2017-04-19T15:15:00Z | 2017-04-19 07:15 | PDT | 2017-04-19 08:15 | 579.1784 | Approved | 50
2017-04-19T15:30:00Z | 2017-04-19 07:30 | PDT | 2017-04-19 08:30 | 579.1784 | Approved | 50
2017-04-19T15:45:00Z | 2017-04-19 07:45 | PDT | 2017-04-19 08:45 | 579.1784 | Approved | 50
2017-04-19T16:00:00Z | 2017-04-19 08:00 | PDT | 2017-04-19 09:00 | 579.1784 | Approved | 50
2017-04-19T16:15:00Z | 2017-04-19 08:15 | PDT | 2017-04-19 09:15 | 615.5176 | Approved | 50
2017-04-19T16:30:00Z | 2017-04-19 08:30 | PDT | 2017-04-19 09:30 | 615.5176 | Approved | 50
2017-04-19T16:45:00Z | 2017-04-19 08:45 | PDT | 2017-04-19 09:45 | 615.5176 | Approved | 50
2017-04-19T17:00:00Z | 2017-04-19 09:00 | PDT | 2017-04-19 10:00 | 615.5176 | Approved | 50
2017-04-19T17:15:00Z | 2017-04-19 09:15 | PDT | 2017-04-19 10:15 | 615.5176 | Approved | 50
2017-04-19T17:30:00Z | 2017-04-19 09:30 | PDT | 2017-04-19 10:30 | 615.5176 | Approved | 50
2017-04-19T17:45:00Z | 2017-04-19 09:45 | PDT | 2017-04-19 10:45 | 615.5176 | Approved | 50
2017-04-19T18:00:00Z | 2017-04-19 10:00 | PDT | 2017-04-19 11:00 | 653.2992 | Approved | 50
2017-04-19T18:15:00Z | 2017-04-19 10:15 | PDT | 2017-04-19 11:15 | 653.2992 | Approved | 50
2017-04-19T18:30:00Z | 2017-04-19 10:30 | PDT | 2017-04-19 11:30 | 615.5176 | Approved | 50
2017-04-19T18:45:00Z | 2017-04-19 10:45 | PDT | 2017-04-19 11:45 | 653.2992 | Approved | 50
2017-04-19T19:00:00Z | 2017-04-19 11:00 | PDT | 2017-04-19 12:00 | 653.2992 | Approved | 50
2017-04-19T19:15:00Z | 2017-04-19 11:15 | PDT | 2017-04-19 12:15 | 653.2992 | Approved | 50
2017-04-19T19:30:00Z | 2017-04-19 11:30 | PDT | 2017-04-19 12:30 | 653.2992 | Approved | 50
2017-04-19T19:45:00Z | 2017-04-19 11:45 | PDT | 2017-04-19 12:45 | 653.2992 | Approved | 50
2017-04-19T20:00:00Z | 2017-04-19 12:00 | PDT | 2017-04-19 13:00 | 653.2992 | Approved | 50
2017-04-19T20:15:00Z | 2017-04-19 12:15 | PDT | 2017-04-19 13:15 | 653.2992 | Approved | 50
2017-04-19T20:30:00Z | 2017-04-19 12:30 | PDT | 2017-04-19 13:30 | 615.5176 | Approved | 50
2017-04-19T20:45:00Z | 2017-04-19 12:45 | PDT | 2017-04-19 13:45 | 653.2992 | Approved | 50
2017-04-19T21:00:00Z | 2017-04-19 13:00 | PDT | 2017-04-19 14:00 | 653.2992 | Approved | 50
2017-04-19T21:15:00Z | 2017-04-19 13:15 | PDT | 2017-04-19 14:15 | 653.2992 | Approved | 50
2017-04-19T21:30:00Z | 2017-04-19 13:30 | PDT | 2017-04-19 14:30 | 653.2992 | Approved | 50
2017-04-19T21:45:00Z | 2017-04-19 13:45 | PDT | 2017-04-19 14:45 | 615.5176 | Approved | 50
2017-04-19T22:00:00Z | 2017-04-19 14:00 | PDT | 2017-04-19 15:00 | 615.5176 | Approved | 50
2017-04-19T22:15:00Z | 2017-04-19 14:15 | PDT | 2017-04-19 15:15 | 615.5176 | Approved | 50
2017-04-19T22:30:00Z | 2017-04-19 14:30 | PDT | 2017-04-19 15:30 | 653.2992 | Approved | 50
2017-04-19T22:45:00Z | 2017-04-19 14:45 | PDT | 2017-04-19 15:45 | 653.2992 | Approved | 50
2017-04-19T23:00:00Z | 2017-04-19 15:00 | PDT | 2017-04-19 16:00 | 653.2992 | Approved | 50
2017-04-19T23:15:00Z | 2017-04-19 15:15 | PDT | 2017-04-19 16:15 | 615.5176 | Approved | 50
2017-04-19T23:30:00Z | 2017-04-19 15:30 | PDT | 2017-04-19 16:30 | 653.2992 | Approved | 50
2017-04-19T23:45:00Z | 2017-04-19 15:45 | PDT | 2017-04-19 16:45 | 653.2992 | Approved | 50
2017-04-20T00:00:00Z | 2017-04-19 16:00 | PDT | 2017-04-19 17:00 | 653.2992 | Approved | 50
2017-04-20T00:15:00Z | 2017-04-19 16:15 | PDT | 2017-04-19 17:15 | 653.2992 | Approved | 50
2017-04-20T00:30:00Z | 2017-04-19 16:30 | PDT | 2017-04-19 17:30 | 653.2992 | Approved | 50
2017-04-20T00:45:00Z | 2017-04-19 16:45 | PDT | 2017-04-19 17:45 | 615.5176 | Approved | 50
2017-04-20T01:00:00Z | 2017-04-19 17:00 | PDT | 2017-04-19 18:00 | 615.5176 | Approved | 50
2017-04-20T01:15:00Z | 2017-04-19 17:15 | PDT | 2017-04-19 18:15 | 615.5176 | Approved | 50
2017-04-20T01:30:00Z | 2017-04-19 17:30 | PDT | 2017-04-19 18:30 | 653.2992 | Approved | 50
2017-04-20T01:45:00Z | 2017-04-19 17:45 | PDT | 2017-04-19 18:45 | 615.5176 | Approved | 50
2017-04-20T02:00:00Z | 2017-04-19 18:00 | PDT | 2017-04-19 19:00 | 653.2992 | Approved | 50
2017-04-20T02:15:00Z | 2017-04-19 18:15 | PDT | 2017-04-19 19:15 | 615.5176 | Approved | 50
2017-04-20T02:30:00Z | 2017-04-19 18:30 | PDT | 2017-04-19 19:30 | 615.5176 | Approved | 50
2017-04-20T02:45:00Z | 2017-04-19 18:45 | PDT | 2017-04-19 19:45 | 615.5176 | Approved | 50
2017-04-20T03:00:00Z | 2017-04-19 19:00 | PDT | 2017-04-19 20:00 | 615.5176 | Approved | 50
2017-04-20T03:15:00Z | 2017-04-19 19:15 | PDT | 2017-04-19 20:15 | 615.5176 | Approved | 50
2017-04-20T03:30:00Z | 2017-04-19 19:30 | PDT | 2017-04-19 20:30 | 615.5176 | Approved | 50
2017-04-20T03:45:00Z | 2017-04-19 19:45 | PDT | 2017-04-19 20:45 | 615.5176 | Approved | 50
2017-04-20T04:00:00Z | 2017-04-19 20:00 | PDT | 2017-04-19 21:00 | 615.5176 | Approved | 50
2017-04-20T04:15:00Z | 2017-04-19 20:15 | PDT | 2017-04-19 21:15 | 615.5176 | Approved | 50
2017-04-20T04:30:00Z | 2017-04-19 20:30 | PDT | 2017-04-19 21:30 | 615.5176 | Approved | 50
2017-04-20T04:45:00Z | 2017-04-19 20:45 | PDT | 2017-04-19 21:45 | 615.5176 | Approved | 50
2017-04-20T05:00:00Z | 2017-04-19 21:00 | PDT | 2017-04-19 22:00 | 615.5176 | Approved | 50
2017-04-20T05:15:00Z | 2017-04-19 21:15 | PDT | 2017-04-19 22:15 | 653.2992 | Approved | 50
2017-04-20T05:30:00Z | 2017-04-19 21:30 | PDT | 2017-04-19 22:30 | 615.5176 | Approved | 50
2017-04-20T05:45:00Z | 2017-04-19 21:45 | PDT | 2017-04-19 22:45 | 615.5176 | Approved | 50
2017-04-20T06:00:00Z | 2017-04-19 22:00 | PDT | 2017-04-19 23:00 | 653.2992 | Approved | 50
2017-04-20T06:15:00Z | 2017-04-19 22:15 | PDT | 2017-04-19 23:15 | 615.5176 | Approved | 50
2017-04-20T06:30:00Z | 2017-04-19 22:30 | PDT | 2017-04-19 23:30 | 615.5176 | Approved | 50
2017-04-20T06:45:00Z | 2017-04-19 22:45 | PDT | 2017-04-19 23:45 | 615.5176 | Approved | 50
2017-04-20T07:00:00Z | 2017-04-19 23:00 | PDT | 2017-04-20 | 615.5176 | Approved | 50
2017-04-20T07:15:00Z | 2017-04-19 23:15 | PDT | 2017-04-20 00:15 | 615.5176 | Approved | 50
2017-04-20T07:30:00Z | 2017-04-19 23:30 | PDT | 2017-04-20 00:30 | 615.5176 | Approved | 50
2017-04-20T07:45:00Z | 2017-04-19 23:45 | PDT | 2017-04-20 00:45 | 579.1784 | Approved | 50
2017-04-20T08:00:00Z | 2017-04-20 | PDT | 2017-04-20 01:00 | 615.5176 | Approved | 50
2017-04-20T08:15:00Z | 2017-04-20 00:15 | PDT | 2017-04-20 01:15 | 615.5176 | Approved | 50
2017-04-20T08:30:00Z | 2017-04-20 00:30 | PDT | 2017-04-20 01:30 | 615.5176 | Approved | 50
2017-04-20T08:45:00Z | 2017-04-20 00:45 | PDT | 2017-04-20 01:45 | 615.5176 | Approved | 50
2017-04-20T09:00:00Z | 2017-04-20 01:00 | PDT | 2017-04-20 02:00 | 615.5176 | Approved | 50
2017-04-20T09:15:00Z | 2017-04-20 01:15 | PDT | 2017-04-20 02:15 | 615.5176 | Approved | 50
2017-04-20T09:30:00Z | 2017-04-20 01:30 | PDT | 2017-04-20 02:30 | 615.5176 | Approved | 50
2017-04-20T09:45:00Z | 2017-04-20 01:45 | PDT | 2017-04-20 02:45 | 615.5176 | Approved | 50
2017-04-20T10:00:00Z | 2017-04-20 02:00 | PDT | 2017-04-20 03:00 | 615.5176 | Approved | 50
2017-04-20T10:15:00Z | 2017-04-20 02:15 | PDT | 2017-04-20 03:15 | 615.5176 | Approved | 50
2017-04-20T10:30:00Z | 2017-04-20 02:30 | PDT | 2017-04-20 03:30 | 615.5176 | Approved | 50
2017-04-20T10:45:00Z | 2017-04-20 02:45 | PDT | 2017-04-20 03:45 | 615.5176 | Approved | 50
2017-04-20T11:00:00Z | 2017-04-20 03:00 | PDT | 2017-04-20 04:00 | 615.5176 | Approved | 50
2017-04-20T11:15:00Z | 2017-04-20 03:15 | PDT | 2017-04-20 04:15 | 615.5176 | Approved | 50
2017-04-20T11:30:00Z | 2017-04-20 03:30 | PDT | 2017-04-20 04:30 | 615.5176 | Approved | 50
2017-04-20T11:45:00Z | 2017-04-20 03:45 | PDT | 2017-04-20 04:45 | 615.5176 | Approved | 50
2017-04-20T12:00:00Z | 2017-04-20 04:00 | PDT | 2017-04-20 05:00 | 615.5176 | Approved | 50
2017-04-20T12:15:00Z | 2017-04-20 04:15 | PDT | 2017-04-20 05:15 | 615.5176 | Approved | 50
2017-04-20T12:30:00Z | 2017-04-20 04:30 | PDT | 2017-04-20 05:30 | 615.5176 | Approved | 50
2017-04-20T12:45:00Z | 2017-04-20 04:45 | PDT | 2017-04-20 05:45 | 615.5176 | Approved | 50
2017-04-20T13:00:00Z | 2017-04-20 05:00 | PDT | 2017-04-20 06:00 | 615.5176 | Approved | 50
2017-04-20T13:15:00Z | 2017-04-20 05:15 | PDT | 2017-04-20 06:15 | 615.5176 | Approved | 50
2017-04-20T13:30:00Z | 2017-04-20 05:30 | PDT | 2017-04-20 06:30 | 615.5176 | Approved | 50
2017-04-20T13:45:00Z | 2017-04-20 05:45 | PDT | 2017-04-20 06:45 | 615.5176 | Approved | 50
2017-04-20T14:00:00Z | 2017-04-20 06:00 | PDT | 2017-04-20 07:00 | 615.5176 | Approved | 50
2017-04-20T14:15:00Z | 2017-04-20 06:15 | PDT | 2017-04-20 07:15 | 615.5176 | Approved | 50
2017-04-20T14:30:00Z | 2017-04-20 06:30 | PDT | 2017-04-20 07:30 | 615.5176 | Approved | 50
2017-04-20T14:45:00Z | 2017-04-20 06:45 | PDT | 2017-04-20 07:45 | 615.5176 | Approved | 50
2017-04-20T15:00:00Z | 2017-04-20 07:00 | PDT | 2017-04-20 08:00 | 615.5176 | Approved | 50
2017-04-20T15:15:00Z | 2017-04-20 07:15 | PDT | 2017-04-20 08:15 | 615.5176 | Approved | 50
2017-04-20T15:30:00Z | 2017-04-20 07:30 | PDT | 2017-04-20 08:30 | 653.2992 | Approved | 50
2017-04-20T15:45:00Z | 2017-04-20 07:45 | PDT | 2017-04-20 08:45 | 615.5176 | Approved | 50
2017-04-20T16:00:00Z | 2017-04-20 08:00 | PDT | 2017-04-20 09:00 | 615.5176 | Approved | 50
2017-04-20T16:15:00Z | 2017-04-20 08:15 | PDT | 2017-04-20 09:15 | 615.5176 | Approved | 50
2017-04-20T16:30:00Z | 2017-04-20 08:30 | PDT | 2017-04-20 09:30 | 615.5176 | Approved | 50
2017-04-20T16:45:00Z | 2017-04-20 08:45 | PDT | 2017-04-20 09:45 | 579.1784 | Approved | 50
2017-04-20T17:00:00Z | 2017-04-20 09:00 | PDT | 2017-04-20 10:00 | 579.1784 | Approved | 50
2017-04-20T17:15:00Z | 2017-04-20 09:15 | PDT | 2017-04-20 10:15 | 579.1784 | Approved | 50
2017-04-20T17:30:00Z | 2017-04-20 09:30 | PDT | 2017-04-20 10:30 | 579.1784 | Approved | 50
2017-04-20T17:45:00Z | 2017-04-20 09:45 | PDT | 2017-04-20 10:45 | 579.1784 | Approved | 50
2017-04-20T18:00:00Z | 2017-04-20 10:00 | PDT | 2017-04-20 11:00 | 579.1784 | Approved | 50
2017-04-20T18:15:00Z | 2017-04-20 10:15 | PDT | 2017-04-20 11:15 | 544.2562 | Approved | 50
2017-04-20T18:30:00Z | 2017-04-20 10:30 | PDT | 2017-04-20 11:30 | 544.2562 | Approved | 50
2017-04-20T18:45:00Z | 2017-04-20 10:45 | PDT | 2017-04-20 11:45 | 544.2562 | Approved | 50
2017-04-20T19:00:00Z | 2017-04-20 11:00 | PDT | 2017-04-20 12:00 | 544.2562 | Approved | 50
2017-04-20T19:15:00Z | 2017-04-20 11:15 | PDT | 2017-04-20 12:15 | 510.7253 | Approved | 50
2017-04-20T19:30:00Z | 2017-04-20 11:30 | PDT | 2017-04-20 12:30 | 544.2562 | Approved | 50
2017-04-20T19:45:00Z | 2017-04-20 11:45 | PDT | 2017-04-20 12:45 | 510.7253 | Approved | 50
2017-04-20T20:00:00Z | 2017-04-20 12:00 | PDT | 2017-04-20 13:00 | 544.2562 | Approved | 50
2017-04-20T20:15:00Z | 2017-04-20 12:15 | PDT | 2017-04-20 13:15 | 544.2562 | Approved | 50
2017-04-20T20:30:00Z | 2017-04-20 12:30 | PDT | 2017-04-20 13:30 | 510.7253 | Approved | 50
2017-04-20T20:45:00Z | 2017-04-20 12:45 | PDT | 2017-04-20 13:45 | 510.7253 | Approved | 50
2017-04-20T21:00:00Z | 2017-04-20 13:00 | PDT | 2017-04-20 14:00 | 544.2562 | Approved | 50
2017-04-20T21:15:00Z | 2017-04-20 13:15 | PDT | 2017-04-20 14:15 | 510.7253 | Approved | 50
2017-04-20T21:30:00Z | 2017-04-20 13:30 | PDT | 2017-04-20 14:30 | 544.2562 | Approved | 50
2017-04-20T21:45:00Z | 2017-04-20 13:45 | PDT | 2017-04-20 14:45 | 510.7253 | Approved | 50
2017-04-20T22:00:00Z | 2017-04-20 14:00 | PDT | 2017-04-20 15:00 | 510.7253 | Approved | 50
2017-04-20T22:15:00Z | 2017-04-20 14:15 | PDT | 2017-04-20 15:15 | 510.7253 | Approved | 50
2017-04-20T22:30:00Z | 2017-04-20 14:30 | PDT | 2017-04-20 15:30 | 510.7253 | Approved | 50
2017-04-20T22:45:00Z | 2017-04-20 14:45 | PDT | 2017-04-20 15:45 | 510.7253 | Approved | 50
2017-04-20T23:00:00Z | 2017-04-20 15:00 | PDT | 2017-04-20 16:00 | 510.7253 | Approved | 50
2017-04-20T23:15:00Z | 2017-04-20 15:15 | PDT | 2017-04-20 16:15 | 510.7253 | Approved | 50
2017-04-20T23:30:00Z | 2017-04-20 15:30 | PDT | 2017-04-20 16:30 | 510.7253 | Approved | 50
2017-04-20T23:45:00Z | 2017-04-20 15:45 | PDT | 2017-04-20 16:45 | 478.5601 | Approved | 50
2017-04-21T00:00:00Z | 2017-04-20 16:00 | PDT | 2017-04-20 17:00 | 478.5601 | Approved | 50
2017-04-21T00:15:00Z | 2017-04-20 16:15 | PDT | 2017-04-20 17:15 | 510.7253 | Approved | 50
2017-04-21T00:30:00Z | 2017-04-20 16:30 | PDT | 2017-04-20 17:30 | 478.5601 | Approved | 50
2017-04-21T00:45:00Z | 2017-04-20 16:45 | PDT | 2017-04-20 17:45 | 478.5601 | Approved | 50
2017-04-21T01:00:00Z | 2017-04-20 17:00 | PDT | 2017-04-20 18:00 | 510.7253 | Approved | 50
2017-04-21T01:15:00Z | 2017-04-20 17:15 | PDT | 2017-04-20 18:15 | 478.5601 | Approved | 50
2017-04-21T01:30:00Z | 2017-04-20 17:30 | PDT | 2017-04-20 18:30 | 478.5601 | Approved | 50
2017-04-21T01:45:00Z | 2017-04-20 17:45 | PDT | 2017-04-20 18:45 | 478.5601 | Approved | 50
2017-04-21T02:00:00Z | 2017-04-20 18:00 | PDT | 2017-04-20 19:00 | 478.5601 | Approved | 50
2017-04-21T02:15:00Z | 2017-04-20 18:15 | PDT | 2017-04-20 19:15 | 478.5601 | Approved | 50
2017-04-21T02:30:00Z | 2017-04-20 18:30 | PDT | 2017-04-20 19:30 | 478.5601 | Approved | 50
2017-04-21T02:45:00Z | 2017-04-20 18:45 | PDT | 2017-04-20 19:45 | 447.7348 | Approved | 50
2017-04-21T03:00:00Z | 2017-04-20 19:00 | PDT | 2017-04-20 20:00 | 447.7348 | Approved | 50
2017-04-21T03:15:00Z | 2017-04-20 19:15 | PDT | 2017-04-20 20:15 | 447.7348 | Approved | 50
2017-04-21T03:30:00Z | 2017-04-20 19:30 | PDT | 2017-04-20 20:30 | 478.5601 | Approved | 50
2017-04-21T03:45:00Z | 2017-04-20 19:45 | PDT | 2017-04-20 20:45 | 478.5601 | Approved | 50
2017-04-21T04:00:00Z | 2017-04-20 20:00 | PDT | 2017-04-20 21:00 | 447.7348 | Approved | 50
2017-04-21T04:15:00Z | 2017-04-20 20:15 | PDT | 2017-04-20 21:15 | 447.7348 | Approved | 50
2017-04-21T04:30:00Z | 2017-04-20 20:30 | PDT | 2017-04-20 21:30 | 447.7348 | Approved | 50
2017-04-21T04:45:00Z | 2017-04-20 20:45 | PDT | 2017-04-20 21:45 | 418.2234 | Approved | 50
2017-04-21T05:00:00Z | 2017-04-20 21:00 | PDT | 2017-04-20 22:00 | 447.7348 | Approved | 50
2017-04-21T05:15:00Z | 2017-04-20 21:15 | PDT | 2017-04-20 22:15 | 447.7348 | Approved | 50
2017-04-21T05:30:00Z | 2017-04-20 21:30 | PDT | 2017-04-20 22:30 | 447.7348 | Approved | 50
2017-04-21T05:45:00Z | 2017-04-20 21:45 | PDT | 2017-04-20 22:45 | 478.5601 | Approved | 50
2017-04-21T06:00:00Z | 2017-04-20 22:00 | PDT | 2017-04-20 23:00 | 478.5601 | Approved | 50
2017-04-21T06:15:00Z | 2017-04-20 22:15 | PDT | 2017-04-20 23:15 | 447.7348 | Approved | 50
2017-04-21T06:30:00Z | 2017-04-20 22:30 | PDT | 2017-04-20 23:30 | 447.7348 | Approved | 50
2017-04-21T06:45:00Z | 2017-04-20 22:45 | PDT | 2017-04-20 23:45 | 478.5601 | Approved | 50
2017-04-21T07:00:00Z | 2017-04-20 23:00 | PDT | 2017-04-21 | 418.2234 | Approved | 50
2017-04-21T07:15:00Z | 2017-04-20 23:15 | PDT | 2017-04-21 00:15 | 418.2234 | Approved | 50
2017-04-21T07:30:00Z | 2017-04-20 23:30 | PDT | 2017-04-21 00:30 | 418.2234 | Approved | 50
2017-04-21T07:45:00Z | 2017-04-20 23:45 | PDT | 2017-04-21 00:45 | 418.2234 | Approved | 50
2017-04-21T08:00:00Z | 2017-04-21 | PDT | 2017-04-21 01:00 | 418.2234 | Approved | 50
2017-04-21T08:15:00Z | 2017-04-21 00:15 | PDT | 2017-04-21 01:15 | 418.2234 | Approved | 50
2017-04-21T08:30:00Z | 2017-04-21 00:30 | PDT | 2017-04-21 01:30 | 418.2234 | Approved | 50
2017-04-21T08:45:00Z | 2017-04-21 00:45 | PDT | 2017-04-21 01:45 | 418.2234 | Approved | 50
2017-04-21T09:00:00Z | 2017-04-21 01:00 | PDT | 2017-04-21 02:00 | 418.2234 | Approved | 50
2017-04-21T09:15:00Z | 2017-04-21 01:15 | PDT | 2017-04-21 02:15 | 418.2234 | Approved | 50
2017-04-21T09:30:00Z | 2017-04-21 01:30 | PDT | 2017-04-21 02:30 | 418.2234 | Approved | 50
2017-04-21T09:45:00Z | 2017-04-21 01:45 | PDT | 2017-04-21 02:45 | 418.2234 | Approved | 50
2017-04-21T10:00:00Z | 2017-04-21 02:00 | PDT | 2017-04-21 03:00 | 447.7348 | Approved | 50
2017-04-21T10:15:00Z | 2017-04-21 02:15 | PDT | 2017-04-21 03:15 | 447.7348 | Approved | 50
2017-04-21T10:30:00Z | 2017-04-21 02:30 | PDT | 2017-04-21 03:30 | 418.2234 | Approved | 50
2017-04-21T10:45:00Z | 2017-04-21 02:45 | PDT | 2017-04-21 03:45 | 390 | Approved | 50
2017-04-21T11:00:00Z | 2017-04-21 03:00 | PDT | 2017-04-21 04:00 | 418.2234 | Approved | 50
2017-04-21T11:15:00Z | 2017-04-21 03:15 | PDT | 2017-04-21 04:15 | 390 | Approved | 50
2017-04-21T11:30:00Z | 2017-04-21 03:30 | PDT | 2017-04-21 04:30 | 390 | Approved | 50
2017-04-21T11:45:00Z | 2017-04-21 03:45 | PDT | 2017-04-21 04:45 | 418.2234 | Approved | 50
2017-04-21T12:00:00Z | 2017-04-21 04:00 | PDT | 2017-04-21 05:00 | 418.2234 | Approved | 50
2017-04-21T12:15:00Z | 2017-04-21 04:15 | PDT | 2017-04-21 05:15 | 390 | Approved | 50
2017-04-21T12:30:00Z | 2017-04-21 04:30 | PDT | 2017-04-21 05:30 | 418.2234 | Approved | 50
2017-04-21T12:45:00Z | 2017-04-21 04:45 | PDT | 2017-04-21 05:45 | 418.2234 | Approved | 50
2017-04-21T13:00:00Z | 2017-04-21 05:00 | PDT | 2017-04-21 06:00 | 418.2234 | Approved | 50
2017-04-21T13:15:00Z | 2017-04-21 05:15 | PDT | 2017-04-21 06:15 | 418.2234 | Approved | 50
2017-04-21T13:30:00Z | 2017-04-21 05:30 | PDT | 2017-04-21 06:30 | 418.2234 | Approved | 50
2017-04-21T13:45:00Z | 2017-04-21 05:45 | PDT | 2017-04-21 06:45 | 390 | Approved | 50
2017-04-21T14:00:00Z | 2017-04-21 06:00 | PDT | 2017-04-21 07:00 | 390 | Approved | 50
2017-04-21T14:15:00Z | 2017-04-21 06:15 | PDT | 2017-04-21 07:15 | 390 | Approved | 50
2017-04-21T14:30:00Z | 2017-04-21 06:30 | PDT | 2017-04-21 07:30 | 390 | Approved | 50
2017-04-21T14:45:00Z | 2017-04-21 06:45 | PDT | 2017-04-21 07:45 | 418.2234 | Approved | 50
2017-04-21T15:00:00Z | 2017-04-21 07:00 | PDT | 2017-04-21 08:00 | 390 | Approved | 50
2017-04-21T15:15:00Z | 2017-04-21 07:15 | PDT | 2017-04-21 08:15 | 418.2234 | Approved | 50
2017-04-21T15:30:00Z | 2017-04-21 07:30 | PDT | 2017-04-21 08:30 | 418.2234 | Approved | 50
2017-04-21T15:45:00Z | 2017-04-21 07:45 | PDT | 2017-04-21 08:45 | 418.2234 | Approved | 50
2017-04-21T16:00:00Z | 2017-04-21 08:00 | PDT | 2017-04-21 09:00 | 447.7348 | Approved | 50
2017-04-21T16:15:00Z | 2017-04-21 08:15 | PDT | 2017-04-21 09:15 | 447.7348 | Approved | 50
2017-04-21T16:30:00Z | 2017-04-21 08:30 | PDT | 2017-04-21 09:30 | 447.7348 | Approved | 50
2017-04-21T16:45:00Z | 2017-04-21 08:45 | PDT | 2017-04-21 09:45 | 418.2234 | Approved | 50
2017-04-21T17:00:00Z | 2017-04-21 09:00 | PDT | 2017-04-21 10:00 | 418.2234 | Approved | 50
2017-04-21T17:15:00Z | 2017-04-21 09:15 | PDT | 2017-04-21 10:15 | 390 | Approved | 50
2017-04-21T17:30:00Z | 2017-04-21 09:30 | PDT | 2017-04-21 10:30 | 390 | Approved | 50
2017-04-21T17:45:00Z | 2017-04-21 09:45 | PDT | 2017-04-21 10:45 | 390 | Approved | 50
2017-04-21T18:00:00Z | 2017-04-21 10:00 | PDT | 2017-04-21 11:00 | 390 | Approved | 50
2017-04-21T18:15:00Z | 2017-04-21 10:15 | PDT | 2017-04-21 11:15 | 390 | Approved | 50
2017-04-21T18:30:00Z | 2017-04-21 10:30 | PDT | 2017-04-21 11:30 | 418.2234 | Approved | 50
2017-04-21T18:45:00Z | 2017-04-21 10:45 | PDT | 2017-04-21 11:45 | 418.2234 | Approved | 50
2017-04-21T19:00:00Z | 2017-04-21 11:00 | PDT | 2017-04-21 12:00 | 418.2234 | Approved | 50
2017-04-21T19:15:00Z | 2017-04-21 11:15 | PDT | 2017-04-21 12:15 | 418.2234 | Approved | 50
2017-04-21T19:30:00Z | 2017-04-21 11:30 | PDT | 2017-04-21 12:30 | 418.2234 | Approved | 50
2017-04-21T19:45:00Z | 2017-04-21 11:45 | PDT | 2017-04-21 12:45 | 390 | Approved | 50
2017-04-21T20:00:00Z | 2017-04-21 12:00 | PDT | 2017-04-21 13:00 | 390 | Approved | 50
2017-04-21T20:15:00Z | 2017-04-21 12:15 | PDT | 2017-04-21 13:15 | 390 | Approved | 50
2017-04-21T20:30:00Z | 2017-04-21 12:30 | PDT | 2017-04-21 13:30 | 418.2234 | Approved | 50
2017-04-21T20:45:00Z | 2017-04-21 12:45 | PDT | 2017-04-21 13:45 | 418.2234 | Approved | 50
2017-04-21T21:00:00Z | 2017-04-21 13:00 | PDT | 2017-04-21 14:00 | 390 | Approved | 50
2017-04-21T21:15:00Z | 2017-04-21 13:15 | PDT | 2017-04-21 14:15 | 390 | Approved | 50
2017-04-21T21:30:00Z | 2017-04-21 13:30 | PDT | 2017-04-21 14:30 | 390 | Approved | 50
2017-04-21T21:45:00Z | 2017-04-21 13:45 | PDT | 2017-04-21 14:45 | 358.1223 | Approved | 50
2017-04-21T22:00:00Z | 2017-04-21 14:00 | PDT | 2017-04-21 15:00 | 390 | Approved | 50
2017-04-21T22:15:00Z | 2017-04-21 14:15 | PDT | 2017-04-21 15:15 | 390 | Approved | 50
2017-04-21T22:30:00Z | 2017-04-21 14:30 | PDT | 2017-04-21 15:30 | 390 | Approved | 50
2017-04-21T22:45:00Z | 2017-04-21 14:45 | PDT | 2017-04-21 15:45 | 418.2234 | Approved | 50
2017-04-21T23:00:00Z | 2017-04-21 15:00 | PDT | 2017-04-21 16:00 | 390 | Approved | 50
2017-04-21T23:15:00Z | 2017-04-21 15:15 | PDT | 2017-04-21 16:15 | 390 | Approved | 50
2017-04-21T23:30:00Z | 2017-04-21 15:30 | PDT | 2017-04-21 16:30 | 390 | Approved | 50
2017-04-21T23:45:00Z | 2017-04-21 15:45 | PDT | 2017-04-21 16:45 | 390 | Approved | 50
2017-04-22T00:00:00Z | 2017-04-21 16:00 | PDT | 2017-04-21 17:00 | 358.1223 | Approved | 50
2017-04-22T00:15:00Z | 2017-04-21 16:15 | PDT | 2017-04-21 17:15 | 358.1223 | Approved | 50
2017-04-22T00:30:00Z | 2017-04-21 16:30 | PDT | 2017-04-21 17:30 | 358.1223 | Approved | 50
2017-04-22T00:45:00Z | 2017-04-21 16:45 | PDT | 2017-04-21 17:45 | 418.2234 | Approved | 50
2017-04-22T01:00:00Z | 2017-04-21 17:00 | PDT | 2017-04-21 18:00 | 358.1223 | Approved | 50
2017-04-22T01:15:00Z | 2017-04-21 17:15 | PDT | 2017-04-21 18:15 | 358.1223 | Approved | 50
2017-04-22T01:30:00Z | 2017-04-21 17:30 | PDT | 2017-04-21 18:30 | 358.1223 | Approved | 50
2017-04-22T01:45:00Z | 2017-04-21 17:45 | PDT | 2017-04-21 18:45 | 358.1223 | Approved | 50
2017-04-22T02:00:00Z | 2017-04-21 18:00 | PDT | 2017-04-21 19:00 | 358.1223 | Approved | 50
2017-04-22T02:15:00Z | 2017-04-21 18:15 | PDT | 2017-04-21 19:15 | 358.1223 | Approved | 50
2017-04-22T02:30:00Z | 2017-04-21 18:30 | PDT | 2017-04-21 19:30 | 358.1223 | Approved | 50
2017-04-22T02:45:00Z | 2017-04-21 18:45 | PDT | 2017-04-21 19:45 | 328.1225 | Approved | 50
2017-04-22T03:00:00Z | 2017-04-21 19:00 | PDT | 2017-04-21 20:00 | 328.1225 | Approved | 50
2017-04-22T03:15:00Z | 2017-04-21 19:15 | PDT | 2017-04-21 20:15 | 358.1223 | Approved | 50
2017-04-22T03:30:00Z | 2017-04-21 19:30 | PDT | 2017-04-21 20:30 | 358.1223 | Approved | 50
2017-04-22T03:45:00Z | 2017-04-21 19:45 | PDT | 2017-04-21 20:45 | 358.1223 | Approved | 50
2017-04-22T04:00:00Z | 2017-04-21 20:00 | PDT | 2017-04-21 21:00 | 358.1223 | Approved | 50
2017-04-22T04:15:00Z | 2017-04-21 20:15 | PDT | 2017-04-21 21:15 | 358.1223 | Approved | 50
2017-04-22T04:30:00Z | 2017-04-21 20:30 | PDT | 2017-04-21 21:30 | 358.1223 | Approved | 50
2017-04-22T04:45:00Z | 2017-04-21 20:45 | PDT | 2017-04-21 21:45 | 358.1223 | Approved | 50
2017-04-22T05:00:00Z | 2017-04-21 21:00 | PDT | 2017-04-21 22:00 | 358.1223 | Approved | 50
2017-04-22T05:15:00Z | 2017-04-21 21:15 | PDT | 2017-04-21 22:15 | 358.1223 | Approved | 50
2017-04-22T05:30:00Z | 2017-04-21 21:30 | PDT | 2017-04-21 22:30 | 328.1225 | Approved | 50
2017-04-22T05:45:00Z | 2017-04-21 21:45 | PDT | 2017-04-21 22:45 | 358.1223 | Approved | 50
2017-04-22T06:00:00Z | 2017-04-21 22:00 | PDT | 2017-04-21 23:00 | 358.1223 | Approved | 50
2017-04-22T06:15:00Z | 2017-04-21 22:15 | PDT | 2017-04-21 23:15 | 328.1225 | Approved | 50
2017-04-22T06:30:00Z | 2017-04-21 22:30 | PDT | 2017-04-21 23:30 | 328.1225 | Approved | 50
2017-04-22T06:45:00Z | 2017-04-21 22:45 | PDT | 2017-04-21 23:45 | 328.1225 | Approved | 50
2017-04-22T07:00:00Z | 2017-04-21 23:00 | PDT | 2017-04-22 | 328.1225 | Approved | 50
2017-04-22T07:15:00Z | 2017-04-21 23:15 | PDT | 2017-04-22 00:15 | 328.1225 | Approved | 50
2017-04-22T07:30:00Z | 2017-04-21 23:30 | PDT | 2017-04-22 00:30 | 328.1225 | Approved | 50
2017-04-22T07:45:00Z | 2017-04-21 23:45 | PDT | 2017-04-22 00:45 | 328.1225 | Approved | 50
2017-04-22T08:00:00Z | 2017-04-22 | PDT | 2017-04-22 01:00 | 328.1225 | Approved | 50
2017-04-22T08:15:00Z | 2017-04-22 00:15 | PDT | 2017-04-22 01:15 | 328.1225 | Approved | 50
2017-04-22T08:30:00Z | 2017-04-22 00:30 | PDT | 2017-04-22 01:30 | 328.1225 | Approved | 50
2017-04-22T08:45:00Z | 2017-04-22 00:45 | PDT | 2017-04-22 01:45 | 299.9352 | Approved | 50
2017-04-22T09:00:00Z | 2017-04-22 01:00 | PDT | 2017-04-22 02:00 | 299.9352 | Approved | 50
2017-04-22T09:15:00Z | 2017-04-22 01:15 | PDT | 2017-04-22 02:15 | 299.9352 | Approved | 50
2017-04-22T09:30:00Z | 2017-04-22 01:30 | PDT | 2017-04-22 02:30 | 299.9352 | Approved | 50
2017-04-22T09:45:00Z | 2017-04-22 01:45 | PDT | 2017-04-22 02:45 | 328.1225 | Approved | 50
2017-04-22T10:00:00Z | 2017-04-22 02:00 | PDT | 2017-04-22 03:00 | 328.1225 | Approved | 50
2017-04-22T10:15:00Z | 2017-04-22 02:15 | PDT | 2017-04-22 03:15 | 299.9352 | Approved | 50
2017-04-22T10:30:00Z | 2017-04-22 02:30 | PDT | 2017-04-22 03:30 | 328.1225 | Approved | 50
2017-04-22T10:45:00Z | 2017-04-22 02:45 | PDT | 2017-04-22 03:45 | 299.9352 | Approved | 50
2017-04-22T11:00:00Z | 2017-04-22 03:00 | PDT | 2017-04-22 04:00 | 328.1225 | Approved | 50
2017-04-22T11:15:00Z | 2017-04-22 03:15 | PDT | 2017-04-22 04:15 | 328.1225 | Approved | 50
2017-04-22T11:30:00Z | 2017-04-22 03:30 | PDT | 2017-04-22 04:30 | 299.9352 | Approved | 50
2017-04-22T11:45:00Z | 2017-04-22 03:45 | PDT | 2017-04-22 04:45 | 328.1225 | Approved | 50
2017-04-22T12:00:00Z | 2017-04-22 04:00 | PDT | 2017-04-22 05:00 | 328.1225 | Approved | 50
2017-04-22T12:15:00Z | 2017-04-22 04:15 | PDT | 2017-04-22 05:15 | 328.1225 | Approved | 50
2017-04-22T12:30:00Z | 2017-04-22 04:30 | PDT | 2017-04-22 05:30 | 328.1225 | Approved | 50
2017-04-22T12:45:00Z | 2017-04-22 04:45 | PDT | 2017-04-22 05:45 | 328.1225 | Approved | 50
2017-04-22T13:00:00Z | 2017-04-22 05:00 | PDT | 2017-04-22 06:00 | 358.1223 | Approved | 50
2017-04-22T13:15:00Z | 2017-04-22 05:15 | PDT | 2017-04-22 06:15 | 328.1225 | Approved | 50
2017-04-22T13:30:00Z | 2017-04-22 05:30 | PDT | 2017-04-22 06:30 | 358.1223 | Approved | 50
2017-04-22T13:45:00Z | 2017-04-22 05:45 | PDT | 2017-04-22 06:45 | 358.1223 | Approved | 50
2017-04-22T14:00:00Z | 2017-04-22 06:00 | PDT | 2017-04-22 07:00 | 328.1225 | Approved | 50
2017-04-22T14:15:00Z | 2017-04-22 06:15 | PDT | 2017-04-22 07:15 | 328.1225 | Approved | 50
2017-04-22T14:30:00Z | 2017-04-22 06:30 | PDT | 2017-04-22 07:30 | 358.1223 | Approved | 50
2017-04-22T14:45:00Z | 2017-04-22 06:45 | PDT | 2017-04-22 07:45 | 328.1225 | Approved | 50
2017-04-22T15:00:00Z | 2017-04-22 07:00 | PDT | 2017-04-22 08:00 | 328.1225 | Approved | 50
2017-04-22T15:15:00Z | 2017-04-22 07:15 | PDT | 2017-04-22 08:15 | 328.1225 | Approved | 50
2017-04-22T15:30:00Z | 2017-04-22 07:30 | PDT | 2017-04-22 08:30 | 358.1223 | Approved | 50
2017-04-22T15:45:00Z | 2017-04-22 07:45 | PDT | 2017-04-22 08:45 | 358.1223 | Approved | 50
2017-04-22T16:00:00Z | 2017-04-22 08:00 | PDT | 2017-04-22 09:00 | 328.1225 | Approved | 50
2017-04-22T16:15:00Z | 2017-04-22 08:15 | PDT | 2017-04-22 09:15 | 328.1225 | Approved | 50
2017-04-22T16:30:00Z | 2017-04-22 08:30 | PDT | 2017-04-22 09:30 | 299.9352 | Approved | 50
2017-04-22T16:45:00Z | 2017-04-22 08:45 | PDT | 2017-04-22 09:45 | 328.1225 | Approved | 50
2017-04-22T17:00:00Z | 2017-04-22 09:00 | PDT | 2017-04-22 10:00 | 328.1225 | Approved | 50
2017-04-22T17:15:00Z | 2017-04-22 09:15 | PDT | 2017-04-22 10:15 | 299.9352 | Approved | 50
2017-04-22T17:30:00Z | 2017-04-22 09:30 | PDT | 2017-04-22 10:30 | 299.9352 | Approved | 50
2017-04-22T17:45:00Z | 2017-04-22 09:45 | PDT | 2017-04-22 10:45 | 299.9352 | Approved | 50
2017-04-22T18:00:00Z | 2017-04-22 10:00 | PDT | 2017-04-22 11:00 | 328.1225 | Approved | 50
2017-04-22T18:15:00Z | 2017-04-22 10:15 | PDT | 2017-04-22 11:15 | 328.1225 | Approved | 50
2017-04-22T18:30:00Z | 2017-04-22 10:30 | PDT | 2017-04-22 11:30 | 328.1225 | Approved | 50
2017-04-22T18:45:00Z | 2017-04-22 10:45 | PDT | 2017-04-22 11:45 | 328.1225 | Approved | 50
2017-04-22T19:00:00Z | 2017-04-22 11:00 | PDT | 2017-04-22 12:00 | 328.1225 | Approved | 50
2017-04-22T19:15:00Z | 2017-04-22 11:15 | PDT | 2017-04-22 12:15 | 328.1225 | Approved | 50
2017-04-22T19:30:00Z | 2017-04-22 11:30 | PDT | 2017-04-22 12:30 | 328.1225 | Approved | 50
2017-04-22T19:45:00Z | 2017-04-22 11:45 | PDT | 2017-04-22 12:45 | 328.1225 | Approved | 50
2017-04-22T20:00:00Z | 2017-04-22 12:00 | PDT | 2017-04-22 13:00 | 328.1225 | Approved | 50
2017-04-22T20:15:00Z | 2017-04-22 12:15 | PDT | 2017-04-22 13:15 | 358.1223 | Approved | 50
2017-04-22T20:30:00Z | 2017-04-22 12:30 | PDT | 2017-04-22 13:30 | 299.9352 | Approved | 50
2017-04-22T20:45:00Z | 2017-04-22 12:45 | PDT | 2017-04-22 13:45 | 328.1225 | Approved | 50
2017-04-22T21:00:00Z | 2017-04-22 13:00 | PDT | 2017-04-22 14:00 | 358.1223 | Approved | 50
2017-04-22T21:15:00Z | 2017-04-22 13:15 | PDT | 2017-04-22 14:15 | 358.1223 | Approved | 50
2017-04-22T21:30:00Z | 2017-04-22 13:30 | PDT | 2017-04-22 14:30 | 328.1225 | Approved | 50
2017-04-22T21:45:00Z | 2017-04-22 13:45 | PDT | 2017-04-22 14:45 | 328.1225 | Approved | 50
2017-04-22T22:00:00Z | 2017-04-22 14:00 | PDT | 2017-04-22 15:00 | 328.1225 | Approved | 50
2017-04-22T22:15:00Z | 2017-04-22 14:15 | PDT | 2017-04-22 15:15 | 358.1223 | Approved | 50
2017-04-22T22:30:00Z | 2017-04-22 14:30 | PDT | 2017-04-22 15:30 | 390 | Approved | 50
2017-04-22T22:45:00Z | 2017-04-22 14:45 | PDT | 2017-04-22 15:45 | 390 | Approved | 50
2017-04-22T23:00:00Z | 2017-04-22 15:00 | PDT | 2017-04-22 16:00 | 358.1223 | Approved | 50
2017-04-22T23:15:00Z | 2017-04-22 15:15 | PDT | 2017-04-22 16:15 | 358.1223 | Approved | 50
2017-04-22T23:30:00Z | 2017-04-22 15:30 | PDT | 2017-04-22 16:30 | 358.1223 | Approved | 50
2017-04-22T23:45:00Z | 2017-04-22 15:45 | PDT | 2017-04-22 16:45 | 358.1223 | Approved | 50
2017-04-23T00:00:00Z | 2017-04-22 16:00 | PDT | 2017-04-22 17:00 | 358.1223 | Approved | 50
2017-04-23T00:15:00Z | 2017-04-22 16:15 | PDT | 2017-04-22 17:15 | 358.1223 | Approved | 50
2017-04-23T00:30:00Z | 2017-04-22 16:30 | PDT | 2017-04-22 17:30 | 358.1223 | Approved | 50
2017-04-23T00:45:00Z | 2017-04-22 16:45 | PDT | 2017-04-22 17:45 | 358.1223 | Approved | 50
2017-04-23T01:00:00Z | 2017-04-22 17:00 | PDT | 2017-04-22 18:00 | 358.1223 | Approved | 50
2017-04-23T01:15:00Z | 2017-04-22 17:15 | PDT | 2017-04-22 18:15 | 358.1223 | Approved | 50
2017-04-23T01:30:00Z | 2017-04-22 17:30 | PDT | 2017-04-22 18:30 | 358.1223 | Approved | 50
2017-04-23T01:45:00Z | 2017-04-22 17:45 | PDT | 2017-04-22 18:45 | 358.1223 | Approved | 50
2017-04-23T02:00:00Z | 2017-04-22 18:00 | PDT | 2017-04-22 19:00 | 358.1223 | Approved | 50
2017-04-23T02:15:00Z | 2017-04-22 18:15 | PDT | 2017-04-22 19:15 | 328.1225 | Approved | 50
2017-04-23T02:30:00Z | 2017-04-22 18:30 | PDT | 2017-04-22 19:30 | 358.1223 | Approved | 50
2017-04-23T02:45:00Z | 2017-04-22 18:45 | PDT | 2017-04-22 19:45 | 328.1225 | Approved | 50
2017-04-23T03:00:00Z | 2017-04-22 19:00 | PDT | 2017-04-22 20:00 | 328.1225 | Approved | 50
2017-04-23T03:15:00Z | 2017-04-22 19:15 | PDT | 2017-04-22 20:15 | 328.1225 | Approved | 50
2017-04-23T03:30:00Z | 2017-04-22 19:30 | PDT | 2017-04-22 20:30 | 328.1225 | Approved | 50
2017-04-23T03:45:00Z | 2017-04-22 19:45 | PDT | 2017-04-22 20:45 | 328.1225 | Approved | 50
2017-04-23T04:00:00Z | 2017-04-22 20:00 | PDT | 2017-04-22 21:00 | 328.1225 | Approved | 50
2017-04-23T04:15:00Z | 2017-04-22 20:15 | PDT | 2017-04-22 21:15 | 358.1223 | Approved | 50
2017-04-23T04:30:00Z | 2017-04-22 20:30 | PDT | 2017-04-22 21:30 | 358.1223 | Approved | 50
2017-04-23T04:45:00Z | 2017-04-22 20:45 | PDT | 2017-04-22 21:45 | 328.1225 | Approved | 50
2017-04-23T05:00:00Z | 2017-04-22 21:00 | PDT | 2017-04-22 22:00 | 328.1225 | Approved | 50
2017-04-23T05:15:00Z | 2017-04-22 21:15 | PDT | 2017-04-22 22:15 | 328.1225 | Approved | 50
2017-04-23T05:30:00Z | 2017-04-22 21:30 | PDT | 2017-04-22 22:30 | 358.1223 | Approved | 50
2017-04-23T05:45:00Z | 2017-04-22 21:45 | PDT | 2017-04-22 22:45 | 328.1225 | Approved | 50
2017-04-23T06:00:00Z | 2017-04-22 22:00 | PDT | 2017-04-22 23:00 | 328.1225 | Approved | 50
2017-04-23T06:15:00Z | 2017-04-22 22:15 | PDT | 2017-04-22 23:15 | 328.1225 | Approved | 50
2017-04-23T06:30:00Z | 2017-04-22 22:30 | PDT | 2017-04-22 23:30 | 328.1225 | Approved | 50
2017-04-23T06:45:00Z | 2017-04-22 22:45 | PDT | 2017-04-22 23:45 | 328.1225 | Approved | 50
2017-04-23T07:00:00Z | 2017-04-22 23:00 | PDT | 2017-04-23 | 328.1225 | Approved | 50
2017-04-23T07:15:00Z | 2017-04-22 23:15 | PDT | 2017-04-23 00:15 | 328.1225 | Approved | 50
2017-04-23T07:30:00Z | 2017-04-22 23:30 | PDT | 2017-04-23 00:30 | 328.1225 | Approved | 50
2017-04-23T07:45:00Z | 2017-04-22 23:45 | PDT | 2017-04-23 00:45 | 328.1225 | Approved | 50
2017-04-23T08:00:00Z | 2017-04-23 | PDT | 2017-04-23 01:00 | 328.1225 | Approved | 50
2017-04-23T08:15:00Z | 2017-04-23 00:15 | PDT | 2017-04-23 01:15 | 299.9352 | Approved | 50
2017-04-23T08:30:00Z | 2017-04-23 00:30 | PDT | 2017-04-23 01:30 | 299.9352 | Approved | 50
2017-04-23T08:45:00Z | 2017-04-23 00:45 | PDT | 2017-04-23 01:45 | 328.1225 | Approved | 50
2017-04-23T09:00:00Z | 2017-04-23 01:00 | PDT | 2017-04-23 02:00 | 328.1225 | Approved | 50
2017-04-23T09:15:00Z | 2017-04-23 01:15 | PDT | 2017-04-23 02:15 | 299.9352 | Approved | 50
2017-04-23T09:30:00Z | 2017-04-23 01:30 | PDT | 2017-04-23 02:30 | 299.9352 | Approved | 50
2017-04-23T09:45:00Z | 2017-04-23 01:45 | PDT | 2017-04-23 02:45 | 328.1225 | Approved | 50
2017-04-23T10:00:00Z | 2017-04-23 02:00 | PDT | 2017-04-23 03:00 | 328.1225 | Approved | 50
2017-04-23T10:15:00Z | 2017-04-23 02:15 | PDT | 2017-04-23 03:15 | 299.9352 | Approved | 50
2017-04-23T10:30:00Z | 2017-04-23 02:30 | PDT | 2017-04-23 03:30 | 299.9352 | Approved | 50
2017-04-23T10:45:00Z | 2017-04-23 02:45 | PDT | 2017-04-23 03:45 | 299.9352 | Approved | 50
2017-04-23T11:00:00Z | 2017-04-23 03:00 | PDT | 2017-04-23 04:00 | 299.9352 | Approved | 50
2017-04-23T11:15:00Z | 2017-04-23 03:15 | PDT | 2017-04-23 04:15 | 299.9352 | Approved | 50
2017-04-23T11:30:00Z | 2017-04-23 03:30 | PDT | 2017-04-23 04:30 | 328.1225 | Approved | 50
2017-04-23T11:45:00Z | 2017-04-23 03:45 | PDT | 2017-04-23 04:45 | 299.9352 | Approved | 50
2017-04-23T12:00:00Z | 2017-04-23 04:00 | PDT | 2017-04-23 05:00 | 299.9352 | Approved | 50
2017-04-23T12:15:00Z | 2017-04-23 04:15 | PDT | 2017-04-23 05:15 | 299.9352 | Approved | 50
2017-04-23T12:30:00Z | 2017-04-23 04:30 | PDT | 2017-04-23 05:30 | 299.9352 | Approved | 50
2017-04-23T12:45:00Z | 2017-04-23 04:45 | PDT | 2017-04-23 05:45 | 273.4954 | Approved | 50
2017-04-23T13:00:00Z | 2017-04-23 05:00 | PDT | 2017-04-23 06:00 | 328.1225 | Approved | 50
2017-04-23T13:15:00Z | 2017-04-23 05:15 | PDT | 2017-04-23 06:15 | 299.9352 | Approved | 50
2017-04-23T13:30:00Z | 2017-04-23 05:30 | PDT | 2017-04-23 06:30 | 328.1225 | Approved | 50
2017-04-23T13:45:00Z | 2017-04-23 05:45 | PDT | 2017-04-23 06:45 | 328.1225 | Approved | 50
2017-04-23T14:00:00Z | 2017-04-23 06:00 | PDT | 2017-04-23 07:00 | 328.1225 | Approved | 50
2017-04-23T14:15:00Z | 2017-04-23 06:15 | PDT | 2017-04-23 07:15 | 328.1225 | Approved | 50
2017-04-23T14:30:00Z | 2017-04-23 06:30 | PDT | 2017-04-23 07:30 | 328.1225 | Approved | 50
2017-04-23T14:45:00Z | 2017-04-23 06:45 | PDT | 2017-04-23 07:45 | 328.1225 | Approved | 50
2017-04-23T15:00:00Z | 2017-04-23 07:00 | PDT | 2017-04-23 08:00 | 328.1225 | Approved | 50
2017-04-23T15:15:00Z | 2017-04-23 07:15 | PDT | 2017-04-23 08:15 | 328.1225 | Approved | 50
2017-04-23T15:30:00Z | 2017-04-23 07:30 | PDT | 2017-04-23 08:30 | 328.1225 | Approved | 50
2017-04-23T15:45:00Z | 2017-04-23 07:45 | PDT | 2017-04-23 08:45 | 328.1225 | Approved | 50
2017-04-23T16:00:00Z | 2017-04-23 08:00 | PDT | 2017-04-23 09:00 | 328.1225 | Approved | 50
2017-04-23T16:15:00Z | 2017-04-23 08:15 | PDT | 2017-04-23 09:15 | 358.1223 | Approved | 50
2017-04-23T16:30:00Z | 2017-04-23 08:30 | PDT | 2017-04-23 09:30 | 328.1225 | Approved | 50
2017-04-23T16:45:00Z | 2017-04-23 08:45 | PDT | 2017-04-23 09:45 | 328.1225 | Approved | 50
2017-04-23T17:00:00Z | 2017-04-23 09:00 | PDT | 2017-04-23 10:00 | 328.1225 | Approved | 50
2017-04-23T17:15:00Z | 2017-04-23 09:15 | PDT | 2017-04-23 10:15 | 299.9352 | Approved | 50
2017-04-23T17:30:00Z | 2017-04-23 09:30 | PDT | 2017-04-23 10:30 | 299.9352 | Approved | 50
2017-04-23T17:45:00Z | 2017-04-23 09:45 | PDT | 2017-04-23 10:45 | 328.1225 | Approved | 50
2017-04-23T18:00:00Z | 2017-04-23 10:00 | PDT | 2017-04-23 11:00 | 299.9352 | Approved | 50
2017-04-23T18:15:00Z | 2017-04-23 10:15 | PDT | 2017-04-23 11:15 | 299.9352 | Approved | 50
2017-04-23T18:30:00Z | 2017-04-23 10:30 | PDT | 2017-04-23 11:30 | 273.4954 | Approved | 50
2017-04-23T18:45:00Z | 2017-04-23 10:45 | PDT | 2017-04-23 11:45 | 299.9352 | Approved | 50
2017-04-23T19:00:00Z | 2017-04-23 11:00 | PDT | 2017-04-23 12:00 | 299.9352 | Approved | 50
2017-04-23T19:15:00Z | 2017-04-23 11:15 | PDT | 2017-04-23 12:15 | 299.9352 | Approved | 50
2017-04-23T19:30:00Z | 2017-04-23 11:30 | PDT | 2017-04-23 12:30 | 273.4954 | Approved | 50
2017-04-23T19:45:00Z | 2017-04-23 11:45 | PDT | 2017-04-23 12:45 | 273.4954 | Approved | 50
2017-04-23T20:00:00Z | 2017-04-23 12:00 | PDT | 2017-04-23 13:00 | 299.9352 | Approved | 50
2017-04-23T20:15:00Z | 2017-04-23 12:15 | PDT | 2017-04-23 13:15 | 299.9352 | Approved | 50
2017-04-23T20:30:00Z | 2017-04-23 12:30 | PDT | 2017-04-23 13:30 | 273.4954 | Approved | 50
2017-04-23T20:45:00Z | 2017-04-23 12:45 | PDT | 2017-04-23 13:45 | 273.4954 | Approved | 50
2017-04-23T21:00:00Z | 2017-04-23 13:00 | PDT | 2017-04-23 14:00 | 248.7387 | Approved | 50
2017-04-23T21:15:00Z | 2017-04-23 13:15 | PDT | 2017-04-23 14:15 | 204.0212 | Approved | 50
2017-04-23T21:30:00Z | 2017-04-23 13:30 | PDT | 2017-04-23 14:30 | 204.0212 | Approved | 50
2017-04-23T21:45:00Z | 2017-04-23 13:45 | PDT | 2017-04-23 14:45 | 204.0212 | Approved | 50
2017-04-23T22:00:00Z | 2017-04-23 14:00 | PDT | 2017-04-23 15:00 | 204.0212 | Approved | 50
2017-04-23T22:15:00Z | 2017-04-23 14:15 | PDT | 2017-04-23 15:15 | 204.0212 | Approved | 50
2017-04-23T22:30:00Z | 2017-04-23 14:30 | PDT | 2017-04-23 15:30 | 183.9351 | Approved | 50
2017-04-23T22:45:00Z | 2017-04-23 14:45 | PDT | 2017-04-23 15:45 | 165.2816 | Approved | 50
2017-04-23T23:00:00Z | 2017-04-23 15:00 | PDT | 2017-04-23 16:00 | 133.7898 | Approved | 50
2017-04-23T23:15:00Z | 2017-04-23 15:15 | PDT | 2017-04-23 16:15 | 148 | Approved | 50
2017-04-23T23:30:00Z | 2017-04-23 15:30 | PDT | 2017-04-23 16:30 | 165.2816 | Approved | 50
2017-04-23T23:45:00Z | 2017-04-23 15:45 | PDT | 2017-04-23 16:45 | 148 | Approved | 50
2017-04-24T00:00:00Z | 2017-04-23 16:00 | PDT | 2017-04-23 17:00 | 165.2816 | Approved | 50
2017-04-24T00:15:00Z | 2017-04-23 16:15 | PDT | 2017-04-23 17:15 | 225.6017 | Approved | 50
2017-04-24T00:30:00Z | 2017-04-23 16:30 | PDT | 2017-04-23 17:30 | 225.6017 | Approved | 50
2017-04-24T00:45:00Z | 2017-04-23 16:45 | PDT | 2017-04-23 17:45 | 204.0212 | Approved | 50
2017-04-24T01:00:00Z | 2017-04-23 17:00 | PDT | 2017-04-23 18:00 | 225.6017 | Approved | 50
2017-04-24T01:15:00Z | 2017-04-23 17:15 | PDT | 2017-04-23 18:15 | 204.0212 | Approved | 50
2017-04-24T01:30:00Z | 2017-04-23 17:30 | PDT | 2017-04-23 18:30 | 183.9351 | Approved | 50
2017-04-24T01:45:00Z | 2017-04-23 17:45 | PDT | 2017-04-23 18:45 | 225.6017 | Approved | 50
2017-04-24T02:00:00Z | 2017-04-23 18:00 | PDT | 2017-04-23 19:00 | 204.0212 | Approved | 50
2017-04-24T02:15:00Z | 2017-04-23 18:15 | PDT | 2017-04-23 19:15 | 204.0212 | Approved | 50
2017-04-24T02:30:00Z | 2017-04-23 18:30 | PDT | 2017-04-23 19:30 | 204.0212 | Approved | 50
2017-04-24T02:45:00Z | 2017-04-23 18:45 | PDT | 2017-04-23 19:45 | 204.0212 | Approved | 50
2017-04-24T03:00:00Z | 2017-04-23 19:00 | PDT | 2017-04-23 20:00 | 183.9351 | Approved | 50
2017-04-24T03:15:00Z | 2017-04-23 19:15 | PDT | 2017-04-23 20:15 | 183.9351 | Approved | 50
2017-04-24T03:30:00Z | 2017-04-23 19:30 | PDT | 2017-04-23 20:30 | 183.9351 | Approved | 50
2017-04-24T03:45:00Z | 2017-04-23 19:45 | PDT | 2017-04-23 20:45 | 183.9351 | Approved | 50
2017-04-24T04:00:00Z | 2017-04-23 20:00 | PDT | 2017-04-23 21:00 | 165.2816 | Approved | 50
2017-04-24T04:15:00Z | 2017-04-23 20:15 | PDT | 2017-04-23 21:15 | 165.2816 | Approved | 50
2017-04-24T04:30:00Z | 2017-04-23 20:30 | PDT | 2017-04-23 21:30 | 183.9351 | Approved | 50
2017-04-24T04:45:00Z | 2017-04-23 20:45 | PDT | 2017-04-23 21:45 | 148 | Approved | 50
2017-04-24T05:00:00Z | 2017-04-23 21:00 | PDT | 2017-04-23 22:00 | 148 | Approved | 50
2017-04-24T05:15:00Z | 2017-04-23 21:15 | PDT | 2017-04-23 22:15 | 148 | Approved | 50
2017-04-24T05:30:00Z | 2017-04-23 21:30 | PDT | 2017-04-23 22:30 | 148 | Approved | 50
2017-04-24T05:45:00Z | 2017-04-23 21:45 | PDT | 2017-04-23 22:45 | 148 | Approved | 50
2017-04-24T06:00:00Z | 2017-04-23 22:00 | PDT | 2017-04-23 23:00 | 133.7898 | Approved | 50
2017-04-24T06:15:00Z | 2017-04-23 22:15 | PDT | 2017-04-23 23:15 | 133.7898 | Approved | 50
2017-04-24T06:30:00Z | 2017-04-23 22:30 | PDT | 2017-04-23 23:30 | 133.7898 | Approved | 50
2017-04-24T06:45:00Z | 2017-04-23 22:45 | PDT | 2017-04-23 23:45 | 133.7898 | Approved | 50
2017-04-24T07:00:00Z | 2017-04-23 23:00 | PDT | 2017-04-24 | 165.2816 | Approved | 50
2017-04-24T07:15:00Z | 2017-04-23 23:15 | PDT | 2017-04-24 00:15 | 148 | Approved | 50
2017-04-24T07:30:00Z | 2017-04-23 23:30 | PDT | 2017-04-24 00:30 | 133.7898 | Approved | 50
2017-04-24T07:45:00Z | 2017-04-23 23:45 | PDT | 2017-04-24 00:45 | 133.7898 | Approved | 50
2017-04-24T08:00:00Z | 2017-04-24 | PDT | 2017-04-24 01:00 | 133.7898 | Approved | 50
2017-04-24T08:15:00Z | 2017-04-24 00:15 | PDT | 2017-04-24 01:15 | 120.5163 | Approved | 50
2017-04-24T08:30:00Z | 2017-04-24 00:30 | PDT | 2017-04-24 01:30 | 133.7898 | Approved | 50
2017-04-24T08:45:00Z | 2017-04-24 00:45 | PDT | 2017-04-24 01:45 | 120.5163 | Approved | 50
2017-04-24T09:00:00Z | 2017-04-24 01:00 | PDT | 2017-04-24 02:00 | 120.5163 | Approved | 50
2017-04-24T09:15:00Z | 2017-04-24 01:15 | PDT | 2017-04-24 02:15 | 120.5163 | Approved | 50
2017-04-24T09:30:00Z | 2017-04-24 01:30 | PDT | 2017-04-24 02:30 | 120.5163 | Approved | 50
2017-04-24T09:45:00Z | 2017-04-24 01:45 | PDT | 2017-04-24 02:45 | 133.7898 | Approved | 50
2017-04-24T10:00:00Z | 2017-04-24 02:00 | PDT | 2017-04-24 03:00 | 120.5163 | Approved | 50
2017-04-24T10:15:00Z | 2017-04-24 02:15 | PDT | 2017-04-24 03:15 | 120.5163 | Approved | 50
2017-04-24T10:30:00Z | 2017-04-24 02:30 | PDT | 2017-04-24 03:30 | 120.5163 | Approved | 50
2017-04-24T10:45:00Z | 2017-04-24 02:45 | PDT | 2017-04-24 03:45 | 108.1479 | Approved | 50
2017-04-24T11:00:00Z | 2017-04-24 03:00 | PDT | 2017-04-24 04:00 | 108.1479 | Approved | 50
2017-04-24T11:15:00Z | 2017-04-24 03:15 | PDT | 2017-04-24 04:15 | 120.5163 | Approved | 50
2017-04-24T11:30:00Z | 2017-04-24 03:30 | PDT | 2017-04-24 04:30 | 120.5163 | Approved | 50
2017-04-24T11:45:00Z | 2017-04-24 03:45 | PDT | 2017-04-24 04:45 | 120.5163 | Approved | 50
2017-04-24T12:00:00Z | 2017-04-24 04:00 | PDT | 2017-04-24 05:00 | 108.1479 | Approved | 50
2017-04-24T12:15:00Z | 2017-04-24 04:15 | PDT | 2017-04-24 05:15 | 108.1479 | Approved | 50
2017-04-24T12:30:00Z | 2017-04-24 04:30 | PDT | 2017-04-24 05:30 | 120.5163 | Approved | 50
2017-04-24T12:45:00Z | 2017-04-24 04:45 | PDT | 2017-04-24 05:45 | 120.5163 | Approved | 50
2017-04-24T13:00:00Z | 2017-04-24 05:00 | PDT | 2017-04-24 06:00 | 133.7898 | Approved | 50
2017-04-24T13:15:00Z | 2017-04-24 05:15 | PDT | 2017-04-24 06:15 | 108.1479 | Approved | 50
2017-04-24T13:30:00Z | 2017-04-24 05:30 | PDT | 2017-04-24 06:30 | 108.1479 | Approved | 50
2017-04-24T13:45:00Z | 2017-04-24 05:45 | PDT | 2017-04-24 06:45 | 108.1479 | Approved | 50
2017-04-24T14:00:00Z | 2017-04-24 06:00 | PDT | 2017-04-24 07:00 | 108.1479 | Approved | 50
2017-04-24T14:15:00Z | 2017-04-24 06:15 | PDT | 2017-04-24 07:15 | 96.653 | Approved | 50
2017-04-24T14:30:00Z | 2017-04-24 06:30 | PDT | 2017-04-24 07:30 | 120.5163 | Approved | 50
2017-04-24T14:45:00Z | 2017-04-24 06:45 | PDT | 2017-04-24 07:45 | 96.653 | Approved | 50
2017-04-24T15:00:00Z | 2017-04-24 07:00 | PDT | 2017-04-24 08:00 | 96.653 | Approved | 50
2017-04-24T15:15:00Z | 2017-04-24 07:15 | PDT | 2017-04-24 08:15 | 108.1479 | Approved | 50
2017-04-24T15:30:00Z | 2017-04-24 07:30 | PDT | 2017-04-24 08:30 | 96.653 | Approved | 50
2017-04-24T15:45:00Z | 2017-04-24 07:45 | PDT | 2017-04-24 08:45 | 96.653 | Approved | 50
2017-04-24T16:00:00Z | 2017-04-24 08:00 | PDT | 2017-04-24 09:00 | 96.653 | Approved | 50
2017-04-24T16:15:00Z | 2017-04-24 08:15 | PDT | 2017-04-24 09:15 | 96.653 | Approved | 50
2017-04-24T16:30:00Z | 2017-04-24 08:30 | PDT | 2017-04-24 09:30 | 96.653 | Approved | 50
2017-04-24T16:45:00Z | 2017-04-24 08:45 | PDT | 2017-04-24 09:45 | 96.653 | Approved | 50
2017-04-24T17:00:00Z | 2017-04-24 09:00 | PDT | 2017-04-24 10:00 | 96.653 | Approved | 50
2017-04-24T17:15:00Z | 2017-04-24 09:15 | PDT | 2017-04-24 10:15 | 108.1479 | Approved | 50
2017-04-24T17:30:00Z | 2017-04-24 09:30 | PDT | 2017-04-24 10:30 | 108.1479 | Approved | 50
2017-04-24T17:45:00Z | 2017-04-24 09:45 | PDT | 2017-04-24 10:45 | 96.653 | Approved | 50
2017-04-24T18:00:00Z | 2017-04-24 10:00 | PDT | 2017-04-24 11:00 | 86 | Approved | 50
2017-04-24T18:15:00Z | 2017-04-24 10:15 | PDT | 2017-04-24 11:15 | 78.7119 | Approved | 50
2017-04-24T18:30:00Z | 2017-04-24 10:30 | PDT | 2017-04-24 11:30 | 78.7119 | Approved | 50
2017-04-24T18:45:00Z | 2017-04-24 10:45 | PDT | 2017-04-24 11:45 | 78.7119 | Approved | 50
2017-04-24T19:00:00Z | 2017-04-24 11:00 | PDT | 2017-04-24 12:00 | 78.7119 | Approved | 50
2017-04-24T19:15:00Z | 2017-04-24 11:15 | PDT | 2017-04-24 12:15 | 71.7703 | Approved | 50
2017-04-24T19:30:00Z | 2017-04-24 11:30 | PDT | 2017-04-24 12:30 | 71.7703 | Approved | 50
2017-04-24T19:45:00Z | 2017-04-24 11:45 | PDT | 2017-04-24 12:45 | 71.7703 | Approved | 50
2017-04-24T20:00:00Z | 2017-04-24 12:00 | PDT | 2017-04-24 13:00 | 58.917 | Approved | 50
2017-04-24T20:15:00Z | 2017-04-24 12:15 | PDT | 2017-04-24 13:15 | 58.917 | Approved | 50
2017-04-24T20:30:00Z | 2017-04-24 12:30 | PDT | 2017-04-24 13:30 | 58.917 | Approved | 50
2017-04-24T20:45:00Z | 2017-04-24 12:45 | PDT | 2017-04-24 13:45 | 58.917 | Approved | 50
2017-04-24T21:00:00Z | 2017-04-24 13:00 | PDT | 2017-04-24 14:00 | 71.7703 | Approved | 50
2017-04-24T21:15:00Z | 2017-04-24 13:15 | PDT | 2017-04-24 14:15 | 96.653 | Approved | 50
2017-04-24T21:30:00Z | 2017-04-24 13:30 | PDT | 2017-04-24 14:30 | 78.7119 | Approved | 50
2017-04-24T21:45:00Z | 2017-04-24 13:45 | PDT | 2017-04-24 14:45 | 65.1729 | Approved | 50
2017-04-24T22:00:00Z | 2017-04-24 14:00 | PDT | 2017-04-24 15:00 | 96.653 | Approved | 50
2017-04-24T22:15:00Z | 2017-04-24 14:15 | PDT | 2017-04-24 15:15 | 96.653 | Approved | 50
2017-04-24T22:30:00Z | 2017-04-24 14:30 | PDT | 2017-04-24 15:30 | 108.1479 | Approved | 50
2017-04-24T22:45:00Z | 2017-04-24 14:45 | PDT | 2017-04-24 15:45 | 96.653 | Approved | 50
2017-04-24T23:00:00Z | 2017-04-24 15:00 | PDT | 2017-04-24 16:00 | 108.1479 | Approved | 50
2017-04-24T23:15:00Z | 2017-04-24 15:15 | PDT | 2017-04-24 16:15 | 86 | Approved | 50
2017-04-24T23:30:00Z | 2017-04-24 15:30 | PDT | 2017-04-24 16:30 | 78.7119 | Approved | 50
2017-04-24T23:45:00Z | 2017-04-24 15:45 | PDT | 2017-04-24 16:45 | 71.7703 | Approved | 50
2017-04-25T00:00:00Z | 2017-04-24 16:00 | PDT | 2017-04-24 17:00 | 78.7119 | Approved | 50
2017-04-25T00:15:00Z | 2017-04-24 16:15 | PDT | 2017-04-24 17:15 | 78.7119 | Approved | 50
2017-04-25T00:30:00Z | 2017-04-24 16:30 | PDT | 2017-04-24 17:30 | 78.7119 | Approved | 50
2017-04-25T00:45:00Z | 2017-04-24 16:45 | PDT | 2017-04-24 17:45 | 65.1729 | Approved | 50
2017-04-25T01:00:00Z | 2017-04-24 17:00 | PDT | 2017-04-24 18:00 | 58.917 | Approved | 50
2017-04-25T01:15:00Z | 2017-04-24 17:15 | PDT | 2017-04-24 18:15 | 58.917 | Approved | 50
2017-04-25T01:30:00Z | 2017-04-24 17:30 | PDT | 2017-04-24 18:30 | 65.1729 | Approved | 50
2017-04-25T01:45:00Z | 2017-04-24 17:45 | PDT | 2017-04-24 18:45 | 78.7119 | Approved | 50
2017-04-25T02:00:00Z | 2017-04-24 18:00 | PDT | 2017-04-24 19:00 | 71.7703 | Approved | 50
2017-04-25T02:15:00Z | 2017-04-24 18:15 | PDT | 2017-04-24 19:15 | 71.7703 | Approved | 50
2017-04-25T02:30:00Z | 2017-04-24 18:30 | PDT | 2017-04-24 19:30 | 71.7703 | Approved | 50
2017-04-25T02:45:00Z | 2017-04-24 18:45 | PDT | 2017-04-24 19:45 | 71.7703 | Approved | 50
2017-04-25T03:00:00Z | 2017-04-24 19:00 | PDT | 2017-04-24 20:00 | 71.7703 | Approved | 50
2017-04-25T03:15:00Z | 2017-04-24 19:15 | PDT | 2017-04-24 20:15 | 65.1729 | Approved | 50
2017-04-25T03:30:00Z | 2017-04-24 19:30 | PDT | 2017-04-24 20:30 | 58.917 | Approved | 50
2017-04-25T03:45:00Z | 2017-04-24 19:45 | PDT | 2017-04-24 20:45 | 58.917 | Approved | 50
2017-04-25T04:00:00Z | 2017-04-24 20:00 | PDT | 2017-04-24 21:00 | 58.917 | Approved | 50
2017-04-25T04:15:00Z | 2017-04-24 20:15 | PDT | 2017-04-24 21:15 | 53 | Approved | 50
2017-04-25T04:30:00Z | 2017-04-24 20:30 | PDT | 2017-04-24 21:30 | 58.917 | Approved | 50
2017-04-25T04:45:00Z | 2017-04-24 20:45 | PDT | 2017-04-24 21:45 | 58.917 | Approved | 50
2017-04-25T05:00:00Z | 2017-04-24 21:00 | PDT | 2017-04-24 22:00 | 58.917 | Approved | 50
2017-04-25T05:15:00Z | 2017-04-24 21:15 | PDT | 2017-04-24 22:15 | 58.917 | Approved | 50
2017-04-25T05:30:00Z | 2017-04-24 21:30 | PDT | 2017-04-24 22:30 | 53 | Approved | 50
2017-04-25T05:45:00Z | 2017-04-24 21:45 | PDT | 2017-04-24 22:45 | 53 | Approved | 50
2017-04-25T06:00:00Z | 2017-04-24 22:00 | PDT | 2017-04-24 23:00 | 58.917 | Approved | 50
2017-04-25T06:15:00Z | 2017-04-24 22:15 | PDT | 2017-04-24 23:15 | 53 | Approved | 50
2017-04-25T06:30:00Z | 2017-04-24 22:30 | PDT | 2017-04-24 23:30 | 53 | Approved | 50
2017-04-25T06:45:00Z | 2017-04-24 22:45 | PDT | 2017-04-24 23:45 | 53 | Approved | 50
2017-04-25T07:00:00Z | 2017-04-24 23:00 | PDT | 2017-04-25 | 53 | Approved | 50
2017-04-25T07:15:00Z | 2017-04-24 23:15 | PDT | 2017-04-25 00:15 | 53 | Approved | 50
2017-04-25T07:30:00Z | 2017-04-24 23:30 | PDT | 2017-04-25 00:30 | 53 | Approved | 50
2017-04-25T07:45:00Z | 2017-04-24 23:45 | PDT | 2017-04-25 00:45 | 53 | Approved | 50
2017-04-25T08:00:00Z | 2017-04-25 | PDT | 2017-04-25 01:00 | 48.1668 | Approved | 50
2017-04-25T08:15:00Z | 2017-04-25 00:15 | PDT | 2017-04-25 01:15 | 43.5485 | Approved | 50
2017-04-25T08:30:00Z | 2017-04-25 00:30 | PDT | 2017-04-25 01:30 | 48.1668 | Approved | 50
2017-04-25T08:45:00Z | 2017-04-25 00:45 | PDT | 2017-04-25 01:45 | 43.5485 | Approved | 50
2017-04-25T09:00:00Z | 2017-04-25 01:00 | PDT | 2017-04-25 02:00 | 39.1468 | Approved | 50
2017-04-25T09:15:00Z | 2017-04-25 01:15 | PDT | 2017-04-25 02:15 | 39.1468 | Approved | 50
2017-04-25T09:30:00Z | 2017-04-25 01:30 | PDT | 2017-04-25 02:30 | 39.1468 | Approved | 50
2017-04-25T09:45:00Z | 2017-04-25 01:45 | PDT | 2017-04-25 02:45 | 39.1468 | Approved | 50
2017-04-25T10:00:00Z | 2017-04-25 02:00 | PDT | 2017-04-25 03:00 | 39.1468 | Approved | 50
2017-04-25T10:15:00Z | 2017-04-25 02:15 | PDT | 2017-04-25 03:15 | 43.5485 | Approved | 50
2017-04-25T10:30:00Z | 2017-04-25 02:30 | PDT | 2017-04-25 03:30 | 43.5485 | Approved | 50
2017-04-25T10:45:00Z | 2017-04-25 02:45 | PDT | 2017-04-25 03:45 | 39.1468 | Approved | 50
2017-04-25T11:00:00Z | 2017-04-25 03:00 | PDT | 2017-04-25 04:00 | 39.1468 | Approved | 50
2017-04-25T11:15:00Z | 2017-04-25 03:15 | PDT | 2017-04-25 04:15 | 39.1468 | Approved | 50
2017-04-25T11:30:00Z | 2017-04-25 03:30 | PDT | 2017-04-25 04:30 | 39.1468 | Approved | 50
2017-04-25T11:45:00Z | 2017-04-25 03:45 | PDT | 2017-04-25 04:45 | 39.1468 | Approved | 50
2017-04-25T12:00:00Z | 2017-04-25 04:00 | PDT | 2017-04-25 05:00 | 39.1468 | Approved | 50
2017-04-25T12:15:00Z | 2017-04-25 04:15 | PDT | 2017-04-25 05:15 | 39.1468 | Approved | 50
2017-04-25T12:30:00Z | 2017-04-25 04:30 | PDT | 2017-04-25 05:30 | 34.9634 | Approved | 50
2017-04-25T12:45:00Z | 2017-04-25 04:45 | PDT | 2017-04-25 05:45 | 39.1468 | Approved | 50
2017-04-25T13:00:00Z | 2017-04-25 05:00 | PDT | 2017-04-25 06:00 | 34.9634 | Approved | 50
2017-04-25T13:15:00Z | 2017-04-25 05:15 | PDT | 2017-04-25 06:15 | 34.9634 | Approved | 50
2017-04-25T13:30:00Z | 2017-04-25 05:30 | PDT | 2017-04-25 06:30 | 34.9634 | Approved | 50
2017-04-25T13:45:00Z | 2017-04-25 05:45 | PDT | 2017-04-25 06:45 | 34.9634 | Approved | 50
2017-04-25T14:00:00Z | 2017-04-25 06:00 | PDT | 2017-04-25 07:00 | 34.9634 | Approved | 50
2017-04-25T14:15:00Z | 2017-04-25 06:15 | PDT | 2017-04-25 07:15 | 31 | Approved | 50
2017-04-25T14:30:00Z | 2017-04-25 06:30 | PDT | 2017-04-25 07:30 | 31 | Approved | 50
2017-04-25T14:45:00Z | 2017-04-25 06:45 | PDT | 2017-04-25 07:45 | 31 | Approved | 50
2017-04-25T15:00:00Z | 2017-04-25 07:00 | PDT | 2017-04-25 08:00 | 31 | Approved | 50
2017-04-25T15:15:00Z | 2017-04-25 07:15 | PDT | 2017-04-25 08:15 | 31 | Approved | 50
2017-04-25T15:30:00Z | 2017-04-25 07:30 | PDT | 2017-04-25 08:30 | 31 | Approved | 50
2017-04-25T15:45:00Z | 2017-04-25 07:45 | PDT | 2017-04-25 08:45 | 31 | Approved | 50
2017-04-25T16:00:00Z | 2017-04-25 08:00 | PDT | 2017-04-25 09:00 | 31 | Approved | 50
2017-04-25T16:15:00Z | 2017-04-25 08:15 | PDT | 2017-04-25 09:15 | 34.9634 | Approved | 50
2017-04-25T16:30:00Z | 2017-04-25 08:30 | PDT | 2017-04-25 09:30 | 31 | Approved | 50
2017-04-25T16:45:00Z | 2017-04-25 08:45 | PDT | 2017-04-25 09:45 | 31 | Approved | 50
2017-04-25T17:00:00Z | 2017-04-25 09:00 | PDT | 2017-04-25 10:00 | 31 | Approved | 50
2017-04-25T17:15:00Z | 2017-04-25 09:15 | PDT | 2017-04-25 10:15 | 27.0781 | Approved | 50
2017-04-25T17:30:00Z | 2017-04-25 09:30 | PDT | 2017-04-25 10:30 | 27.0781 | Approved | 50
2017-04-25T17:45:00Z | 2017-04-25 09:45 | PDT | 2017-04-25 10:45 | 27.0781 | Approved | 50
2017-04-25T18:00:00Z | 2017-04-25 10:00 | PDT | 2017-04-25 11:00 | 27.0781 | Approved | 50
2017-04-25T18:15:00Z | 2017-04-25 10:15 | PDT | 2017-04-25 11:15 | 27.0781 | Approved | 50
2017-04-25T18:30:00Z | 2017-04-25 10:30 | PDT | 2017-04-25 11:30 | 27.0781 | Approved | 50
2017-04-25T18:45:00Z | 2017-04-25 10:45 | PDT | 2017-04-25 11:45 | 27.0781 | Approved | 50
2017-04-25T19:00:00Z | 2017-04-25 11:00 | PDT | 2017-04-25 12:00 | 27.0781 | Approved | 50
2017-04-25T19:15:00Z | 2017-04-25 11:15 | PDT | 2017-04-25 12:15 | 27.0781 | Approved | 50
2017-04-25T19:30:00Z | 2017-04-25 11:30 | PDT | 2017-04-25 12:30 | 27.0781 | Approved | 50
2017-04-25T19:45:00Z | 2017-04-25 11:45 | PDT | 2017-04-25 12:45 | 23.4163 | Approved | 50
2017-04-25T20:00:00Z | 2017-04-25 12:00 | PDT | 2017-04-25 13:00 | 23.4163 | Approved | 50
2017-04-25T20:15:00Z | 2017-04-25 12:15 | PDT | 2017-04-25 13:15 | 23.4163 | Approved | 50
2017-04-25T20:30:00Z | 2017-04-25 12:30 | PDT | 2017-04-25 13:30 | 27.0781 | Approved | 50
2017-04-25T20:45:00Z | 2017-04-25 12:45 | PDT | 2017-04-25 13:45 | 20.0155 | Approved | 50
2017-04-25T21:00:00Z | 2017-04-25 13:00 | PDT | 2017-04-25 14:00 | 20.0155 | Approved | 50
2017-04-25T21:15:00Z | 2017-04-25 13:15 | PDT | 2017-04-25 14:15 | 20.0155 | Approved | 50
2017-04-25T21:30:00Z | 2017-04-25 13:30 | PDT | 2017-04-25 14:30 | 20.0155 | Approved | 50
2017-04-25T21:45:00Z | 2017-04-25 13:45 | PDT | 2017-04-25 14:45 | 20.0155 | Approved | 50
2017-04-25T22:00:00Z | 2017-04-25 14:00 | PDT | 2017-04-25 15:00 | 16.8764 | Approved | 50
2017-04-25T22:15:00Z | 2017-04-25 14:15 | PDT | 2017-04-25 15:15 | 16.8764 | Approved | 50
2017-04-25T22:30:00Z | 2017-04-25 14:30 | PDT | 2017-04-25 15:30 | 16.8764 | Approved | 50
2017-04-25T22:45:00Z | 2017-04-25 14:45 | PDT | 2017-04-25 15:45 | 16.8764 | Approved | 50
2017-04-25T23:00:00Z | 2017-04-25 15:00 | PDT | 2017-04-25 16:00 | 14 | Approved | 50
2017-04-25T23:15:00Z | 2017-04-25 15:15 | PDT | 2017-04-25 16:15 | 14 | Approved | 50
2017-04-25T23:30:00Z | 2017-04-25 15:30 | PDT | 2017-04-25 16:30 | 12.4444 | Approved | 50
2017-04-25T23:45:00Z | 2017-04-25 15:45 | PDT | 2017-04-25 16:45 | 12.4444 | Approved | 50
2017-04-26T00:00:00Z | 2017-04-25 16:00 | PDT | 2017-04-25 17:00 | 10.8889 | Approved | 50
2017-04-26T00:15:00Z | 2017-04-25 16:15 | PDT | 2017-04-25 17:15 | 9.3333 | Approved | 50
2017-04-26T00:30:00Z | 2017-04-25 16:30 | PDT | 2017-04-25 17:30 | 9.3333 | Approved | 50
2017-04-26T00:45:00Z | 2017-04-25 16:45 | PDT | 2017-04-25 17:45 | 7.7778 | Approved | 50
2017-04-26T01:00:00Z | 2017-04-25 17:00 | PDT | 2017-04-25 18:00 | 9.3333 | Approved | 50
2017-04-26T01:15:00Z | 2017-04-25 17:15 | PDT | 2017-04-25 18:15 | 9.3333 | Approved | 50
2017-04-26T01:30:00Z | 2017-04-25 17:30 | PDT | 2017-04-25 18:30 | 9.3333 | Approved | 50
2017-04-26T01:45:00Z | 2017-04-25 17:45 | PDT | 2017-04-25 18:45 | 9.3333 | Approved | 50
2017-04-26T02:00:00Z | 2017-04-25 18:00 | PDT | 2017-04-25 19:00 | 12.4444 | Approved | 50
2017-04-26T02:15:00Z | 2017-04-25 18:15 | PDT | 2017-04-25 19:15 | 12.4444 | Approved | 50
2017-04-26T02:30:00Z | 2017-04-25 18:30 | PDT | 2017-04-25 19:30 | 20.0155 | Approved | 50
2017-04-26T02:45:00Z | 2017-04-25 18:45 | PDT | 2017-04-25 19:45 | 12.4444 | Approved | 50
2017-04-26T03:00:00Z | 2017-04-25 19:00 | PDT | 2017-04-25 20:00 | 10.8889 | Approved | 50
2017-04-26T03:15:00Z | 2017-04-25 19:15 | PDT | 2017-04-25 20:15 | 10.8889 | Approved | 50
2017-04-26T03:30:00Z | 2017-04-25 19:30 | PDT | 2017-04-25 20:30 | 10.8889 | Approved | 50
2017-04-26T03:45:00Z | 2017-04-25 19:45 | PDT | 2017-04-25 20:45 | 9.3333 | Approved | 50
2017-04-26T04:00:00Z | 2017-04-25 20:00 | PDT | 2017-04-25 21:00 | 9.3333 | Approved | 50
2017-04-26T04:15:00Z | 2017-04-25 20:15 | PDT | 2017-04-25 21:15 | 9.3333 | Approved | 50
2017-04-26T04:30:00Z | 2017-04-25 20:30 | PDT | 2017-04-25 21:30 | 10.8889 | Approved | 50
2017-04-26T04:45:00Z | 2017-04-25 20:45 | PDT | 2017-04-25 21:45 | 7.7778 | Approved | 50
2017-04-26T05:00:00Z | 2017-04-25 21:00 | PDT | 2017-04-25 22:00 | 6.2222 | Approved | 50
2017-04-26T05:15:00Z | 2017-04-25 21:15 | PDT | 2017-04-25 22:15 | 6.2222 | Approved | 50
2017-04-26T05:30:00Z | 2017-04-25 21:30 | PDT | 2017-04-25 22:30 | 6.2222 | Approved | 50
2017-04-26T05:45:00Z | 2017-04-25 21:45 | PDT | 2017-04-25 22:45 | 6.2222 | Approved | 50
2017-04-26T06:00:00Z | 2017-04-25 22:00 | PDT | 2017-04-25 23:00 | 4.6667 | Approved | 50
2017-04-26T06:15:00Z | 2017-04-25 22:15 | PDT | 2017-04-25 23:15 | 4.6667 | Approved | 50
2017-04-26T06:30:00Z | 2017-04-25 22:30 | PDT | 2017-04-25 23:30 | 4.6667 | Approved | 50
2017-04-26T06:45:00Z | 2017-04-25 22:45 | PDT | 2017-04-25 23:45 | 3.1111 | Approved | 50
2017-04-26T07:00:00Z | 2017-04-25 23:00 | PDT | 2017-04-26 | 3.1111 | Approved | 50
2017-04-26T07:15:00Z | 2017-04-25 23:15 | PDT | 2017-04-26 00:15 | 3.1111 | Approved | 50
2017-04-26T07:30:00Z | 2017-04-25 23:30 | PDT | 2017-04-26 00:30 | 1.5556 | Approved | 50
2017-04-26T07:45:00Z | 2017-04-25 23:45 | PDT | 2017-04-26 00:45 | 0 | Approved | 50
2017-04-26T08:00:00Z | 2017-04-26 | PDT | 2017-04-26 01:00 | 1.5556 | Approved | 50
2017-04-26T08:15:00Z | 2017-04-26 00:15 | PDT | 2017-04-26 01:15 | 0 | Approved | 50
2017-04-26T08:30:00Z | 2017-04-26 00:30 | PDT | 2017-04-26 01:30 | 0 | Approved | 50
2017-04-26T08:45:00Z | 2017-04-26 00:45 | PDT | 2017-04-26 01:45 | 0 | Approved | 50
2017-04-26T09:00:00Z | 2017-04-26 01:00 | PDT | 2017-04-26 02:00 | 0 | Approved | 50
2017-04-26T09:15:00Z | 2017-04-26 01:15 | PDT | 2017-04-26 02:15 | 0 | Approved | 50
2017-04-26T09:30:00Z | 2017-04-26 01:30 | PDT | 2017-04-26 02:30 | 0 | Approved | 50
2017-04-26T09:45:00Z | 2017-04-26 01:45 | PDT | 2017-04-26 02:45 | 0 | Approved | 50
2017-04-26T10:00:00Z | 2017-04-26 02:00 | PDT | 2017-04-26 03:00 | 0 | Approved | 50
2017-04-26T10:15:00Z | 2017-04-26 02:15 | PDT | 2017-04-26 03:15 | 0 | Approved | 50
2017-04-26T10:30:00Z | 2017-04-26 02:30 | PDT | 2017-04-26 03:30 | 0 | Approved | 50
2017-04-26T10:45:00Z | 2017-04-26 02:45 | PDT | 2017-04-26 03:45 | 0 | Approved | 50
2017-04-26T11:00:00Z | 2017-04-26 03:00 | PDT | 2017-04-26 04:00 | 0 | Approved | 50
2017-04-26T11:15:00Z | 2017-04-26 03:15 | PDT | 2017-04-26 04:15 | 0 | Approved | 50
2017-04-26T11:30:00Z | 2017-04-26 03:30 | PDT | 2017-04-26 04:30 | 0 | Approved | 50
2017-04-26T11:45:00Z | 2017-04-26 03:45 | PDT | 2017-04-26 04:45 | 0 | Approved | 50
2017-04-26T12:00:00Z | 2017-04-26 04:00 | PDT | 2017-04-26 05:00 | 0 | Approved | 50
2017-04-26T12:15:00Z | 2017-04-26 04:15 | PDT | 2017-04-26 05:15 | 0 | Approved | 50
2017-04-26T12:30:00Z | 2017-04-26 04:30 | PDT | 2017-04-26 05:30 | 0 | Approved | 50
2017-04-26T12:45:00Z | 2017-04-26 04:45 | PDT | 2017-04-26 05:45 | 0 | Approved | 50
2017-04-26T13:00:00Z | 2017-04-26 05:00 | PDT | 2017-04-26 06:00 | 0 | Approved | 50
2017-04-26T13:15:00Z | 2017-04-26 05:15 | PDT | 2017-04-26 06:15 | 0 | Approved | 50
2017-04-26T13:30:00Z | 2017-04-26 05:30 | PDT | 2017-04-26 06:30 | 0 | Approved | 50
2017-04-26T13:45:00Z | 2017-04-26 05:45 | PDT | 2017-04-26 06:45 | 0 | Approved | 50
2017-04-26T14:00:00Z | 2017-04-26 06:00 | PDT | 2017-04-26 07:00 | 0 | Approved | 50
2017-04-26T14:15:00Z | 2017-04-26 06:15 | PDT | 2017-04-26 07:15 | 0 | Approved | 50
2017-04-26T14:30:00Z | 2017-04-26 06:30 | PDT | 2017-04-26 07:30 | 0 | Approved | 50
2017-04-26T14:45:00Z | 2017-04-26 06:45 | PDT | 2017-04-26 07:45 | 0 | Approved | 50
2017-04-26T15:00:00Z | 2017-04-26 07:00 | PDT | 2017-04-26 08:00 | 0 | Approved | 50
2017-04-26T15:15:00Z | 2017-04-26 07:15 | PDT | 2017-04-26 08:15 | 0 | Approved | 50
2017-04-26T15:30:00Z | 2017-04-26 07:30 | PDT | 2017-04-26 08:30 | 0 | Approved | 50
2017-04-26T15:45:00Z | 2017-04-26 07:45 | PDT | 2017-04-26 08:45 | 0 | Approved | 50
2017-04-26T16:00:00Z | 2017-04-26 08:00 | PDT | 2017-04-26 09:00 | 0 | Approved | 50
2017-04-26T16:15:00Z | 2017-04-26 08:15 | PDT | 2017-04-26 09:15 | 0 | Approved | 50
2017-04-26T16:30:00Z | 2017-04-26 08:30 | PDT | 2017-04-26 09:30 | 0 | Approved | 50
2017-04-26T16:45:00Z | 2017-04-26 08:45 | PDT | 2017-04-26 09:45 | 0 | Approved | 50
2017-04-26T17:00:00Z | 2017-04-26 09:00 | PDT | 2017-04-26 10:00 | 0 | Approved | 50
2017-04-26T17:15:00Z | 2017-04-26 09:15 | PDT | 2017-04-26 10:15 | 0 | Approved | 50
2017-04-26T17:30:00Z | 2017-04-26 09:30 | PDT | 2017-04-26 10:30 | 0 | Approved | 50
2017-04-26T17:45:00Z | 2017-04-26 09:45 | PDT | 2017-04-26 10:45 | 0 | Approved | 50
2017-04-26T18:00:00Z | 2017-04-26 10:00 | PDT | 2017-04-26 11:00 | 0 | Approved | 50
2017-04-26T18:15:00Z | 2017-04-26 10:15 | PDT | 2017-04-26 11:15 | 0 | Approved | 50
2017-04-26T18:30:00Z | 2017-04-26 10:30 | PDT | 2017-04-26 11:30 | 0 | Approved | 50
2017-04-26T18:45:00Z | 2017-04-26 10:45 | PDT | 2017-04-26 11:45 | 0 | Approved | 50
2017-04-26T19:00:00Z | 2017-04-26 11:00 | PDT | 2017-04-26 12:00 | 0 | Approved | 50
2017-04-26T19:15:00Z | 2017-04-26 11:15 | PDT | 2017-04-26 12:15 | 0 | Approved | 50
2017-04-26T19:30:00Z | 2017-04-26 11:30 | PDT | 2017-04-26 12:30 | 0 | Approved | 50
2017-04-26T19:45:00Z | 2017-04-26 11:45 | PDT | 2017-04-26 12:45 | 0 | Approved | 50
2017-04-26T20:00:00Z | 2017-04-26 12:00 | PDT | 2017-04-26 13:00 | 0 | Approved | 50
2017-04-26T20:15:00Z | 2017-04-26 12:15 | PDT | 2017-04-26 13:15 | 0 | Approved | 50
2017-04-26T20:30:00Z | 2017-04-26 12:30 | PDT | 2017-04-26 13:30 | 0 | Approved | 50
2017-04-26T20:45:00Z | 2017-04-26 12:45 | PDT | 2017-04-26 13:45 | 0 | Approved | 50
2017-04-26T21:00:00Z | 2017-04-26 13:00 | PDT | 2017-04-26 14:00 | 0 | Approved | 50
2017-04-26T21:15:00Z | 2017-04-26 13:15 | PDT | 2017-04-26 14:15 | 0 | Approved | 50
2017-04-26T21:30:00Z | 2017-04-26 13:30 | PDT | 2017-04-26 14:30 | 0 | Approved | 50
2017-04-26T21:45:00Z | 2017-04-26 13:45 | PDT | 2017-04-26 14:45 | 0 | Approved | 50
2017-04-26T22:00:00Z | 2017-04-26 14:00 | PDT | 2017-04-26 15:00 | 0 | Approved | 50
2017-04-26T22:15:00Z | 2017-04-26 14:15 | PDT | 2017-04-26 15:15 | 0 | Approved | 50
2017-04-26T22:30:00Z | 2017-04-26 14:30 | PDT | 2017-04-26 15:30 | 0 | Approved | 50
2017-04-26T22:45:00Z | 2017-04-26 14:45 | PDT | 2017-04-26 15:45 | 0 | Approved | 50
2017-04-26T23:00:00Z | 2017-04-26 15:00 | PDT | 2017-04-26 16:00 | 0 | Approved | 50
2017-04-26T23:15:00Z | 2017-04-26 15:15 | PDT | 2017-04-26 16:15 | 0 | Approved | 50
2017-04-26T23:30:00Z | 2017-04-26 15:30 | PDT | 2017-04-26 16:30 | 0 | Approved | 50
2017-04-26T23:45:00Z | 2017-04-26 15:45 | PDT | 2017-04-26 16:45 | 0 | Approved | 50
2017-04-27T00:00:00Z | 2017-04-26 16:00 | PDT | 2017-04-26 17:00 | 0 | Approved | 50
2017-04-27T00:15:00Z | 2017-04-26 16:15 | PDT | 2017-04-26 17:15 | 0 | Approved | 50
2017-04-27T00:30:00Z | 2017-04-26 16:30 | PDT | 2017-04-26 17:30 | 0 | Approved | 50
2017-04-27T00:45:00Z | 2017-04-26 16:45 | PDT | 2017-04-26 17:45 | 0 | Approved | 50
2017-04-27T01:00:00Z | 2017-04-26 17:00 | PDT | 2017-04-26 18:00 | 0 | Approved | 50
2017-04-27T01:15:00Z | 2017-04-26 17:15 | PDT | 2017-04-26 18:15 | 0 | Approved | 50
2017-04-27T01:30:00Z | 2017-04-26 17:30 | PDT | 2017-04-26 18:30 | 0 | Approved | 50
2017-04-27T01:45:00Z | 2017-04-26 17:45 | PDT | 2017-04-26 18:45 | 0 | Approved | 50
2017-04-27T02:00:00Z | 2017-04-26 18:00 | PDT | 2017-04-26 19:00 | 0 | Approved | 50
2017-04-27T02:15:00Z | 2017-04-26 18:15 | PDT | 2017-04-26 19:15 | 0 | Approved | 50
2017-04-27T02:30:00Z | 2017-04-26 18:30 | PDT | 2017-04-26 19:30 | 0 | Approved | 50
2017-04-27T02:45:00Z | 2017-04-26 18:45 | PDT | 2017-04-26 19:45 | 0 | Approved | 50
2017-04-27T03:00:00Z | 2017-04-26 19:00 | PDT | 2017-04-26 20:00 | 0 | Approved | 50
2017-04-27T03:15:00Z | 2017-04-26 19:15 | PDT | 2017-04-26 20:15 | 0 | Approved | 50
2017-04-27T03:30:00Z | 2017-04-26 19:30 | PDT | 2017-04-26 20:30 | 0 | Approved | 50
2017-04-27T03:45:00Z | 2017-04-26 19:45 | PDT | 2017-04-26 20:45 | 0 | Approved | 50
2017-04-27T04:00:00Z | 2017-04-26 20:00 | PDT | 2017-04-26 21:00 | 0 | Approved | 50
2017-04-27T04:15:00Z | 2017-04-26 20:15 | PDT | 2017-04-26 21:15 | 0 | Approved | 50
2017-04-27T04:30:00Z | 2017-04-26 20:30 | PDT | 2017-04-26 21:30 | 0 | Approved | 50
2017-04-27T04:45:00Z | 2017-04-26 20:45 | PDT | 2017-04-26 21:45 | 0 | Approved | 50
2017-04-27T05:00:00Z | 2017-04-26 21:00 | PDT | 2017-04-26 22:00 | 0 | Approved | 50
2017-04-27T05:15:00Z | 2017-04-26 21:15 | PDT | 2017-04-26 22:15 | 0 | Approved | 50
2017-04-27T05:30:00Z | 2017-04-26 21:30 | PDT | 2017-04-26 22:30 | 0 | Approved | 50
2017-04-27T05:45:00Z | 2017-04-26 21:45 | PDT | 2017-04-26 22:45 | 0 | Approved | 50
2017-04-27T06:00:00Z | 2017-04-26 22:00 | PDT | 2017-04-26 23:00 | 0 | Approved | 50
2017-04-27T06:15:00Z | 2017-04-26 22:15 | PDT | 2017-04-26 23:15 | 0 | Approved | 50
2017-04-27T06:30:00Z | 2017-04-26 22:30 | PDT | 2017-04-26 23:30 | 0 | Approved | 50
2017-04-27T06:45:00Z | 2017-04-26 22:45 | PDT | 2017-04-26 23:45 | 0 | Approved | 50
2017-04-27T07:00:00Z | 2017-04-26 23:00 | PDT | 2017-04-27 | 0 | Approved | 50
2017-04-27T07:15:00Z | 2017-04-26 23:15 | PDT | 2017-04-27 00:15 | 0 | Approved | 50
2017-04-27T07:30:00Z | 2017-04-26 23:30 | PDT | 2017-04-27 00:30 | 0 | Approved | 50
2017-04-27T07:45:00Z | 2017-04-26 23:45 | PDT | 2017-04-27 00:45 | 0 | Approved | 50
2017-04-27T08:00:00Z | 2017-04-27 | PDT | 2017-04-27 01:00 | 0 | Approved | 50
2017-04-27T08:15:00Z | 2017-04-27 00:15 | PDT | 2017-04-27 01:15 | 0 | Approved | 50
2017-04-27T08:30:00Z | 2017-04-27 00:30 | PDT | 2017-04-27 01:30 | 0 | Approved | 50
2017-04-27T08:45:00Z | 2017-04-27 00:45 | PDT | 2017-04-27 01:45 | 0 | Approved | 50
2017-04-27T09:00:00Z | 2017-04-27 01:00 | PDT | 2017-04-27 02:00 | 0 | Approved | 50
2017-04-27T09:15:00Z | 2017-04-27 01:15 | PDT | 2017-04-27 02:15 | 0 | Approved | 50
2017-04-27T09:30:00Z | 2017-04-27 01:30 | PDT | 2017-04-27 02:30 | 0 | Approved | 50
2017-04-27T09:45:00Z | 2017-04-27 01:45 | PDT | 2017-04-27 02:45 | 0 | Approved | 50
2017-04-27T10:00:00Z | 2017-04-27 02:00 | PDT | 2017-04-27 03:00 | 0 | Approved | 50
2017-04-27T10:15:00Z | 2017-04-27 02:15 | PDT | 2017-04-27 03:15 | 0 | Approved | 50
2017-04-27T10:30:00Z | 2017-04-27 02:30 | PDT | 2017-04-27 03:30 | 0 | Approved | 50
2017-04-27T10:45:00Z | 2017-04-27 02:45 | PDT | 2017-04-27 03:45 | 0 | Approved | 50
2017-04-27T11:00:00Z | 2017-04-27 03:00 | PDT | 2017-04-27 04:00 | 0 | Approved | 50
2017-04-27T11:15:00Z | 2017-04-27 03:15 | PDT | 2017-04-27 04:15 | 0 | Approved | 50
2017-04-27T11:30:00Z | 2017-04-27 03:30 | PDT | 2017-04-27 04:30 | 0 | Approved | 50
2017-04-27T11:45:00Z | 2017-04-27 03:45 | PDT | 2017-04-27 04:45 | 0 | Approved | 50
2017-04-27T12:00:00Z | 2017-04-27 04:00 | PDT | 2017-04-27 05:00 | 0 | Approved | 50
2017-04-27T12:15:00Z | 2017-04-27 04:15 | PDT | 2017-04-27 05:15 | 0 | Approved | 50
2017-04-27T12:30:00Z | 2017-04-27 04:30 | PDT | 2017-04-27 05:30 | 0 | Approved | 50
2017-04-27T12:45:00Z | 2017-04-27 04:45 | PDT | 2017-04-27 05:45 | 0 | Approved | 50
2017-04-27T13:00:00Z | 2017-04-27 05:00 | PDT | 2017-04-27 06:00 | 0 | Approved | 50
2017-04-27T13:15:00Z | 2017-04-27 05:15 | PDT | 2017-04-27 06:15 | 0 | Approved | 50
2017-04-27T13:30:00Z | 2017-04-27 05:30 | PDT | 2017-04-27 06:30 | 0 | Approved | 50
2017-04-27T13:45:00Z | 2017-04-27 05:45 | PDT | 2017-04-27 06:45 | 0 | Approved | 50
2017-04-27T14:00:00Z | 2017-04-27 06:00 | PDT | 2017-04-27 07:00 | 0 | Approved | 50
2017-04-27T14:15:00Z | 2017-04-27 06:15 | PDT | 2017-04-27 07:15 | 0 | Approved | 50
2017-04-27T14:30:00Z | 2017-04-27 06:30 | PDT | 2017-04-27 07:30 | 0 | Approved | 50
2017-04-27T14:45:00Z | 2017-04-27 06:45 | PDT | 2017-04-27 07:45 | 0 | Approved | 50
2017-04-27T15:00:00Z | 2017-04-27 07:00 | PDT | 2017-04-27 08:00 | 0 | Approved | 50
2017-04-27T15:15:00Z | 2017-04-27 07:15 | PDT | 2017-04-27 08:15 | 0 | Approved | 50
2017-04-27T15:30:00Z | 2017-04-27 07:30 | PDT | 2017-04-27 08:30 | 0 | Approved | 50
2017-04-27T15:45:00Z | 2017-04-27 07:45 | PDT | 2017-04-27 08:45 | 0 | Approved | 50
2017-04-27T16:00:00Z | 2017-04-27 08:00 | PDT | 2017-04-27 09:00 | 0 | Approved | 50
2017-04-27T16:15:00Z | 2017-04-27 08:15 | PDT | 2017-04-27 09:15 | 0 | Approved | 50
2017-04-27T16:30:00Z | 2017-04-27 08:30 | PDT | 2017-04-27 09:30 | 0 | Approved | 50
2017-04-27T16:45:00Z | 2017-04-27 08:45 | PDT | 2017-04-27 09:45 | 0 | Approved | 50
2017-04-27T17:00:00Z | 2017-04-27 09:00 | PDT | 2017-04-27 10:00 | 0 | Approved | 50
2017-04-27T17:15:00Z | 2017-04-27 09:15 | PDT | 2017-04-27 10:15 | 0 | Approved | 50
2017-04-27T17:30:00Z | 2017-04-27 09:30 | PDT | 2017-04-27 10:30 | 0 | Approved | 50
2017-04-27T17:45:00Z | 2017-04-27 09:45 | PDT | 2017-04-27 10:45 | 0 | Approved | 50
2017-04-27T18:00:00Z | 2017-04-27 10:00 | PDT | 2017-04-27 11:00 | 0 | Approved | 50
2017-04-27T18:15:00Z | 2017-04-27 10:15 | PDT | 2017-04-27 11:15 | 0 | Approved | 50
2017-04-27T18:30:00Z | 2017-04-27 10:30 | PDT | 2017-04-27 11:30 | 0 | Approved | 50
2017-04-27T18:45:00Z | 2017-04-27 10:45 | PDT | 2017-04-27 11:45 | 0 | Approved | 50
2017-04-27T19:00:00Z | 2017-04-27 11:00 | PDT | 2017-04-27 12:00 | 0 | Approved | 50
2017-04-27T19:15:00Z | 2017-04-27 11:15 | PDT | 2017-04-27 12:15 | 0 | Approved | 50
2017-04-27T19:30:00Z | 2017-04-27 11:30 | PDT | 2017-04-27 12:30 | 0 | Approved | 50
2017-04-27T19:45:00Z | 2017-04-27 11:45 | PDT | 2017-04-27 12:45 | 0 | Approved | 50
2017-04-27T20:00:00Z | 2017-04-27 12:00 | PDT | 2017-04-27 13:00 | 0 | Approved | 50
2017-04-27T20:15:00Z | 2017-04-27 12:15 | PDT | 2017-04-27 13:15 | 0 | Approved | 50
2017-04-27T20:30:00Z | 2017-04-27 12:30 | PDT | 2017-04-27 13:30 | 0 | Approved | 50
2017-04-27T20:45:00Z | 2017-04-27 12:45 | PDT | 2017-04-27 13:45 | 0 | Approved | 50
2017-04-27T21:00:00Z | 2017-04-27 13:00 | PDT | 2017-04-27 14:00 | 0 | Approved | 50
2017-04-27T21:15:00Z | 2017-04-27 13:15 | PDT | 2017-04-27 14:15 | 0 | Approved | 50
2017-04-27T21:30:00Z | 2017-04-27 13:30 | PDT | 2017-04-27 14:30 | 0 | Approved | 50
2017-04-27T21:45:00Z | 2017-04-27 13:45 | PDT | 2017-04-27 14:45 | 0 | Approved | 50
2017-04-27T22:00:00Z | 2017-04-27 14:00 | PDT | 2017-04-27 15:00 | 0 | Approved | 50
2017-04-27T22:15:00Z | 2017-04-27 14:15 | PDT | 2017-04-27 15:15 | 0 | Approved | 50
2017-04-27T22:30:00Z | 2017-04-27 14:30 | PDT | 2017-04-27 15:30 | 0 | Approved | 50
2017-04-27T22:45:00Z | 2017-04-27 14:45 | PDT | 2017-04-27 15:45 | 0 | Approved | 50
2017-04-27T23:00:00Z | 2017-04-27 15:00 | PDT | 2017-04-27 16:00 | 0 | Approved | 50
2017-04-27T23:15:00Z | 2017-04-27 15:15 | PDT | 2017-04-27 16:15 | 0 | Approved | 50
2017-04-27T23:30:00Z | 2017-04-27 15:30 | PDT | 2017-04-27 16:30 | 0 | Approved | 50
2017-04-27T23:45:00Z | 2017-04-27 15:45 | PDT | 2017-04-27 16:45 | 0 | Approved | 50
2017-04-28T00:00:00Z | 2017-04-27 16:00 | PDT | 2017-04-27 17:00 | 0 | Approved | 50
2017-04-28T00:15:00Z | 2017-04-27 16:15 | PDT | 2017-04-27 17:15 | 0 | Approved | 50
2017-04-28T00:30:00Z | 2017-04-27 16:30 | PDT | 2017-04-27 17:30 | 0 | Approved | 50
2017-04-28T00:45:00Z | 2017-04-27 16:45 | PDT | 2017-04-27 17:45 | 0 | Approved | 50
2017-04-28T01:00:00Z | 2017-04-27 17:00 | PDT | 2017-04-27 18:00 | 0 | Approved | 50
2017-04-28T01:15:00Z | 2017-04-27 17:15 | PDT | 2017-04-27 18:15 | 0 | Approved | 50
2017-04-28T01:30:00Z | 2017-04-27 17:30 | PDT | 2017-04-27 18:30 | 0 | Approved | 50
2017-04-28T01:45:00Z | 2017-04-27 17:45 | PDT | 2017-04-27 18:45 | 0 | Approved | 50
2017-04-28T02:00:00Z | 2017-04-27 18:00 | PDT | 2017-04-27 19:00 | 0 | Approved | 50
2017-04-28T02:15:00Z | 2017-04-27 18:15 | PDT | 2017-04-27 19:15 | 0 | Approved | 50
2017-04-28T02:30:00Z | 2017-04-27 18:30 | PDT | 2017-04-27 19:30 | 0 | Approved | 50
2017-04-28T02:45:00Z | 2017-04-27 18:45 | PDT | 2017-04-27 19:45 | 0 | Approved | 50
2017-04-28T03:00:00Z | 2017-04-27 19:00 | PDT | 2017-04-27 20:00 | 0 | Approved | 50
2017-04-28T03:15:00Z | 2017-04-27 19:15 | PDT | 2017-04-27 20:15 | 0 | Approved | 50
2017-04-28T03:30:00Z | 2017-04-27 19:30 | PDT | 2017-04-27 20:30 | 0 | Approved | 50
2017-04-28T03:45:00Z | 2017-04-27 19:45 | PDT | 2017-04-27 20:45 | 0 | Approved | 50
2017-04-28T04:00:00Z | 2017-04-27 20:00 | PDT | 2017-04-27 21:00 | 0 | Approved | 50
2017-04-28T04:15:00Z | 2017-04-27 20:15 | PDT | 2017-04-27 21:15 | 0 | Approved | 50
2017-04-28T04:30:00Z | 2017-04-27 20:30 | PDT | 2017-04-27 21:30 | 0 | Approved | 50
2017-04-28T04:45:00Z | 2017-04-27 20:45 | PDT | 2017-04-27 21:45 | 0 | Approved | 50
2017-04-28T05:00:00Z | 2017-04-27 21:00 | PDT | 2017-04-27 22:00 | 0 | Approved | 50
2017-04-28T05:15:00Z | 2017-04-27 21:15 | PDT | 2017-04-27 22:15 | 0 | Approved | 50
2017-04-28T05:30:00Z | 2017-04-27 21:30 | PDT | 2017-04-27 22:30 | 0 | Approved | 50
2017-04-28T05:45:00Z | 2017-04-27 21:45 | PDT | 2017-04-27 22:45 | 0 | Approved | 50
2017-04-28T06:00:00Z | 2017-04-27 22:00 | PDT | 2017-04-27 23:00 | 0 | Approved | 50
2017-04-28T06:15:00Z | 2017-04-27 22:15 | PDT | 2017-04-27 23:15 | 0 | Approved | 50
2017-04-28T06:30:00Z | 2017-04-27 22:30 | PDT | 2017-04-27 23:30 | 0 | Approved | 50
2017-04-28T06:45:00Z | 2017-04-27 22:45 | PDT | 2017-04-27 23:45 | 0 | Approved | 50
2017-04-28T07:00:00Z | 2017-04-27 23:00 | PDT | 2017-04-28 | 0 | Approved | 50
2017-04-28T07:15:00Z | 2017-04-27 23:15 | PDT | 2017-04-28 00:15 | 0 | Approved | 50
2017-04-28T07:30:00Z | 2017-04-27 23:30 | PDT | 2017-04-28 00:30 | 0 | Approved | 50
2017-04-28T07:45:00Z | 2017-04-27 23:45 | PDT | 2017-04-28 00:45 | 0 | Approved | 50
2017-04-28T08:00:00Z | 2017-04-28 | PDT | 2017-04-28 01:00 | 0 | Approved | 50
2017-04-28T08:15:00Z | 2017-04-28 00:15 | PDT | 2017-04-28 01:15 | 0 | Approved | 50
2017-04-28T08:30:00Z | 2017-04-28 00:30 | PDT | 2017-04-28 01:30 | 0 | Approved | 50
2017-04-28T08:45:00Z | 2017-04-28 00:45 | PDT | 2017-04-28 01:45 | 0 | Approved | 50
2017-04-28T09:00:00Z | 2017-04-28 01:00 | PDT | 2017-04-28 02:00 | 0 | Approved | 50
2017-04-28T09:15:00Z | 2017-04-28 01:15 | PDT | 2017-04-28 02:15 | 0 | Approved | 50
2017-04-28T09:30:00Z | 2017-04-28 01:30 | PDT | 2017-04-28 02:30 | 0 | Approved | 50
2017-04-28T09:45:00Z | 2017-04-28 01:45 | PDT | 2017-04-28 02:45 | 0 | Approved | 50
2017-04-28T10:00:00Z | 2017-04-28 02:00 | PDT | 2017-04-28 03:00 | 0 | Approved | 50
2017-04-28T10:15:00Z | 2017-04-28 02:15 | PDT | 2017-04-28 03:15 | 0 | Approved | 50
2017-04-28T10:30:00Z | 2017-04-28 02:30 | PDT | 2017-04-28 03:30 | 0 | Approved | 50
2017-04-28T10:45:00Z | 2017-04-28 02:45 | PDT | 2017-04-28 03:45 | 0 | Approved | 50
2017-04-28T11:00:00Z | 2017-04-28 03:00 | PDT | 2017-04-28 04:00 | 0 | Approved | 50
2017-04-28T11:15:00Z | 2017-04-28 03:15 | PDT | 2017-04-28 04:15 | 0 | Approved | 50
2017-04-28T11:30:00Z | 2017-04-28 03:30 | PDT | 2017-04-28 04:30 | 0 | Approved | 50
2017-04-28T11:45:00Z | 2017-04-28 03:45 | PDT | 2017-04-28 04:45 | 0 | Approved | 50
2017-04-28T12:00:00Z | 2017-04-28 04:00 | PDT | 2017-04-28 05:00 | 0 | Approved | 50
2017-04-28T12:15:00Z | 2017-04-28 04:15 | PDT | 2017-04-28 05:15 | 0 | Approved | 50
2017-04-28T12:30:00Z | 2017-04-28 04:30 | PDT | 2017-04-28 05:30 | 0 | Approved | 50
2017-04-28T12:45:00Z | 2017-04-28 04:45 | PDT | 2017-04-28 05:45 | 0 | Approved | 50
2017-04-28T13:00:00Z | 2017-04-28 05:00 | PDT | 2017-04-28 06:00 | 0 | Approved | 50
2017-04-28T13:15:00Z | 2017-04-28 05:15 | PDT | 2017-04-28 06:15 | 0 | Approved | 50
2017-04-28T13:30:00Z | 2017-04-28 05:30 | PDT | 2017-04-28 06:30 | 0 | Approved | 50
2017-04-28T13:45:00Z | 2017-04-28 05:45 | PDT | 2017-04-28 06:45 | 0 | Approved | 50
2017-04-28T14:00:00Z | 2017-04-28 06:00 | PDT | 2017-04-28 07:00 | 0 | Approved | 50
2017-04-28T14:15:00Z | 2017-04-28 06:15 | PDT | 2017-04-28 07:15 | 0 | Approved | 50
2017-04-28T14:30:00Z | 2017-04-28 06:30 | PDT | 2017-04-28 07:30 | 0 | Approved | 50
2017-04-28T14:45:00Z | 2017-04-28 06:45 | PDT | 2017-04-28 07:45 | 0 | Approved | 50
2017-04-28T15:00:00Z | 2017-04-28 07:00 | PDT | 2017-04-28 08:00 | 0 | Approved | 50
2017-04-28T15:15:00Z | 2017-04-28 07:15 | PDT | 2017-04-28 08:15 | 0 | Approved | 50
2017-04-28T15:30:00Z | 2017-04-28 07:30 | PDT | 2017-04-28 08:30 | 0 | Approved | 50
2017-04-28T15:45:00Z | 2017-04-28 07:45 | PDT | 2017-04-28 08:45 | 0 | Approved | 50
2017-04-28T16:00:00Z | 2017-04-28 08:00 | PDT | 2017-04-28 09:00 | 0 | Approved | 50
2017-04-28T16:15:00Z | 2017-04-28 08:15 | PDT | 2017-04-28 09:15 | 0 | Approved | 50
2017-04-28T16:30:00Z | 2017-04-28 08:30 | PDT | 2017-04-28 09:30 | 0 | Approved | 50
2017-04-28T16:45:00Z | 2017-04-28 08:45 | PDT | 2017-04-28 09:45 | 0 | Approved | 50
2017-04-28T17:00:00Z | 2017-04-28 09:00 | PDT | 2017-04-28 10:00 | 0 | Approved | 50
2017-04-28T17:15:00Z | 2017-04-28 09:15 | PDT | 2017-04-28 10:15 | 0 | Approved | 50
2017-04-28T17:30:00Z | 2017-04-28 09:30 | PDT | 2017-04-28 10:30 | 0 | Approved | 50
2017-04-28T17:45:00Z | 2017-04-28 09:45 | PDT | 2017-04-28 10:45 | 0 | Approved | 50
2017-04-28T18:00:00Z | 2017-04-28 10:00 | PDT | 2017-04-28 11:00 | 0 | Approved | 50
2017-04-28T18:15:00Z | 2017-04-28 10:15 | PDT | 2017-04-28 11:15 | 0 | Approved | 50
2017-04-28T18:30:00Z | 2017-04-28 10:30 | PDT | 2017-04-28 11:30 | 0 | Approved | 50
2017-04-28T18:45:00Z | 2017-04-28 10:45 | PDT | 2017-04-28 11:45 | 0 | Approved | 50
2017-04-28T19:00:00Z | 2017-04-28 11:00 | PDT | 2017-04-28 12:00 | 0 | Approved | 50
2017-04-28T19:15:00Z | 2017-04-28 11:15 | PDT | 2017-04-28 12:15 | 0 | Approved | 50
2017-04-28T19:30:00Z | 2017-04-28 11:30 | PDT | 2017-04-28 12:30 | 0 | Approved | 50
2017-04-28T19:45:00Z | 2017-04-28 11:45 | PDT | 2017-04-28 12:45 | 0 | Approved | 50
2017-04-28T20:00:00Z | 2017-04-28 12:00 | PDT | 2017-04-28 13:00 | 0 | Approved | 50
2017-04-28T20:15:00Z | 2017-04-28 12:15 | PDT | 2017-04-28 13:15 | 0 | Approved | 50
2017-04-28T20:30:00Z | 2017-04-28 12:30 | PDT | 2017-04-28 13:30 | 0 | Approved | 50
2017-04-28T20:45:00Z | 2017-04-28 12:45 | PDT | 2017-04-28 13:45 | 0 | Approved | 50
2017-04-28T21:00:00Z | 2017-04-28 13:00 | PDT | 2017-04-28 14:00 | 0 | Approved | 50
2017-04-28T21:15:00Z | 2017-04-28 13:15 | PDT | 2017-04-28 14:15 | 0 | Approved | 50
2017-04-28T21:30:00Z | 2017-04-28 13:30 | PDT | 2017-04-28 14:30 | 0 | Approved | 50
2017-04-28T21:45:00Z | 2017-04-28 13:45 | PDT | 2017-04-28 14:45 | 0 | Approved | 50
2017-04-28T22:00:00Z | 2017-04-28 14:00 | PDT | 2017-04-28 15:00 | 0 | Approved | 50
2017-04-28T22:15:00Z | 2017-04-28 14:15 | PDT | 2017-04-28 15:15 | 0 | Approved | 50
2017-04-28T22:30:00Z | 2017-04-28 14:30 | PDT | 2017-04-28 15:30 | 0 | Approved | 50
2017-04-28T22:45:00Z | 2017-04-28 14:45 | PDT | 2017-04-28 15:45 | 0 | Approved | 50
2017-04-28T23:00:00Z | 2017-04-28 15:00 | PDT | 2017-04-28 16:00 | 0 | Approved | 50
2017-04-28T23:15:00Z | 2017-04-28 15:15 | PDT | 2017-04-28 16:15 | 0 | Approved | 50
2017-04-28T23:30:00Z | 2017-04-28 15:30 | PDT | 2017-04-28 16:30 | 0 | Approved | 50
2017-04-28T23:45:00Z | 2017-04-28 15:45 | PDT | 2017-04-28 16:45 | 0 | Approved | 50
2017-04-29T00:00:00Z | 2017-04-28 16:00 | PDT | 2017-04-28 17:00 | 0 | Approved | 50
2017-04-29T00:15:00Z | 2017-04-28 16:15 | PDT | 2017-04-28 17:15 | 0 | Approved | 50
2017-04-29T00:30:00Z | 2017-04-28 16:30 | PDT | 2017-04-28 17:30 | 0 | Approved | 50
2017-04-29T00:45:00Z | 2017-04-28 16:45 | PDT | 2017-04-28 17:45 | 0 | Approved | 50
2017-04-29T01:00:00Z | 2017-04-28 17:00 | PDT | 2017-04-28 18:00 | 0 | Approved | 50
2017-04-29T01:15:00Z | 2017-04-28 17:15 | PDT | 2017-04-28 18:15 | 0 | Approved | 50
2017-04-29T01:30:00Z | 2017-04-28 17:30 | PDT | 2017-04-28 18:30 | 0 | Approved | 50
2017-04-29T01:45:00Z | 2017-04-28 17:45 | PDT | 2017-04-28 18:45 | 0 | Approved | 50
2017-04-29T02:00:00Z | 2017-04-28 18:00 | PDT | 2017-04-28 19:00 | 0 | Approved | 50
2017-04-29T02:15:00Z | 2017-04-28 18:15 | PDT | 2017-04-28 19:15 | 0 | Approved | 50
2017-04-29T02:30:00Z | 2017-04-28 18:30 | PDT | 2017-04-28 19:30 | 0 | Approved | 50
2017-04-29T02:45:00Z | 2017-04-28 18:45 | PDT | 2017-04-28 19:45 | 0 | Approved | 50
2017-04-29T03:00:00Z | 2017-04-28 19:00 | PDT | 2017-04-28 20:00 | 0 | Approved | 50
2017-04-29T03:15:00Z | 2017-04-28 19:15 | PDT | 2017-04-28 20:15 | 0 | Approved | 50
2017-04-29T03:30:00Z | 2017-04-28 19:30 | PDT | 2017-04-28 20:30 | 0 | Approved | 50
2017-04-29T03:45:00Z | 2017-04-28 19:45 | PDT | 2017-04-28 20:45 | 0 | Approved | 50
2017-04-29T04:00:00Z | 2017-04-28 20:00 | PDT | 2017-04-28 21:00 | 0 | Approved | 50
2017-04-29T04:15:00Z | 2017-04-28 20:15 | PDT | 2017-04-28 21:15 | 0 | Approved | 50
2017-04-29T04:30:00Z | 2017-04-28 20:30 | PDT | 2017-04-28 21:30 | 0 | Approved | 50
2017-04-29T04:45:00Z | 2017-04-28 20:45 | PDT | 2017-04-28 21:45 | 0 | Approved | 50
2017-04-29T05:00:00Z | 2017-04-28 21:00 | PDT | 2017-04-28 22:00 | 0 | Approved | 50
2017-04-29T05:15:00Z | 2017-04-28 21:15 | PDT | 2017-04-28 22:15 | 0 | Approved | 50
2017-04-29T05:30:00Z | 2017-04-28 21:30 | PDT | 2017-04-28 22:30 | 0 | Approved | 50
2017-04-29T05:45:00Z | 2017-04-28 21:45 | PDT | 2017-04-28 22:45 | 0 | Approved | 50
2017-04-29T06:00:00Z | 2017-04-28 22:00 | PDT | 2017-04-28 23:00 | 0 | Approved | 50
2017-04-29T06:15:00Z | 2017-04-28 22:15 | PDT | 2017-04-28 23:15 | 0 | Approved | 50
2017-04-29T06:30:00Z | 2017-04-28 22:30 | PDT | 2017-04-28 23:30 | 0 | Approved | 50
2017-04-29T06:45:00Z | 2017-04-28 22:45 | PDT | 2017-04-28 23:45 | 0 | Approved | 50
2017-04-29T07:00:00Z | 2017-04-28 23:00 | PDT | 2017-04-29 | 0 | Approved | 50
2017-04-29T07:15:00Z | 2017-04-28 23:15 | PDT | 2017-04-29 00:15 | 0 | Approved | 50
2017-04-29T07:30:00Z | 2017-04-28 23:30 | PDT | 2017-04-29 00:30 | 0 | Approved | 50
2017-04-29T07:45:00Z | 2017-04-28 23:45 | PDT | 2017-04-29 00:45 | 0 | Approved | 50
2017-04-29T08:00:00Z | 2017-04-29 | PDT | 2017-04-29 01:00 | 0 | Approved | 50
2017-04-29T08:15:00Z | 2017-04-29 00:15 | PDT | 2017-04-29 01:15 | 0 | Approved | 50
2017-04-29T08:30:00Z | 2017-04-29 00:30 | PDT | 2017-04-29 01:30 | 0 | Approved | 50
2017-04-29T08:45:00Z | 2017-04-29 00:45 | PDT | 2017-04-29 01:45 | 0 | Approved | 50
2017-04-29T09:00:00Z | 2017-04-29 01:00 | PDT | 2017-04-29 02:00 | 0 | Approved | 50
2017-04-29T09:15:00Z | 2017-04-29 01:15 | PDT | 2017-04-29 02:15 | 0 | Approved | 50
2017-04-29T09:30:00Z | 2017-04-29 01:30 | PDT | 2017-04-29 02:30 | 0 | Approved | 50
2017-04-29T09:45:00Z | 2017-04-29 01:45 | PDT | 2017-04-29 02:45 | 0 | Approved | 50
2017-04-29T10:00:00Z | 2017-04-29 02:00 | PDT | 2017-04-29 03:00 | 0 | Approved | 50
2017-04-29T10:15:00Z | 2017-04-29 02:15 | PDT | 2017-04-29 03:15 | 0 | Approved | 50
2017-04-29T10:30:00Z | 2017-04-29 02:30 | PDT | 2017-04-29 03:30 | 0 | Approved | 50
2017-04-29T10:45:00Z | 2017-04-29 02:45 | PDT | 2017-04-29 03:45 | 0 | Approved | 50
2017-04-29T11:00:00Z | 2017-04-29 03:00 | PDT | 2017-04-29 04:00 | 0 | Approved | 50
2017-04-29T11:15:00Z | 2017-04-29 03:15 | PDT | 2017-04-29 04:15 | 0 | Approved | 50
2017-04-29T11:30:00Z | 2017-04-29 03:30 | PDT | 2017-04-29 04:30 | 0 | Approved | 50
2017-04-29T11:45:00Z | 2017-04-29 03:45 | PDT | 2017-04-29 04:45 | 0 | Approved | 50
2017-04-29T12:00:00Z | 2017-04-29 04:00 | PDT | 2017-04-29 05:00 | 0 | Approved | 50
2017-04-29T12:15:00Z | 2017-04-29 04:15 | PDT | 2017-04-29 05:15 | 0 | Approved | 50
2017-04-29T12:30:00Z | 2017-04-29 04:30 | PDT | 2017-04-29 05:30 | 0 | Approved | 50
2017-04-29T12:45:00Z | 2017-04-29 04:45 | PDT | 2017-04-29 05:45 | 0 | Approved | 50
2017-04-29T13:00:00Z | 2017-04-29 05:00 | PDT | 2017-04-29 06:00 | 0 | Approved | 50
2017-04-29T13:15:00Z | 2017-04-29 05:15 | PDT | 2017-04-29 06:15 | 0 | Approved | 50
2017-04-29T13:30:00Z | 2017-04-29 05:30 | PDT | 2017-04-29 06:30 | 0 | Approved | 50
2017-04-29T13:45:00Z | 2017-04-29 05:45 | PDT | 2017-04-29 06:45 | 0 | Approved | 50
2017-04-29T14:00:00Z | 2017-04-29 06:00 | PDT | 2017-04-29 07:00 | 0 | Approved | 50
2017-04-29T14:15:00Z | 2017-04-29 06:15 | PDT | 2017-04-29 07:15 | 0 | Approved | 50
2017-04-29T14:30:00Z | 2017-04-29 06:30 | PDT | 2017-04-29 07:30 | 0 | Approved | 50
2017-04-29T14:45:00Z | 2017-04-29 06:45 | PDT | 2017-04-29 07:45 | 0 | Approved | 50
2017-04-29T15:00:00Z | 2017-04-29 07:00 | PDT | 2017-04-29 08:00 | 0 | Approved | 50
2017-04-29T15:15:00Z | 2017-04-29 07:15 | PDT | 2017-04-29 08:15 | 0 | Approved | 50
2017-04-29T15:30:00Z | 2017-04-29 07:30 | PDT | 2017-04-29 08:30 | 0 | Approved | 50
2017-04-29T15:45:00Z | 2017-04-29 07:45 | PDT | 2017-04-29 08:45 | 0 | Approved | 50
2017-04-29T16:00:00Z | 2017-04-29 08:00 | PDT | 2017-04-29 09:00 | 0 | Approved | 50
2017-04-29T16:15:00Z | 2017-04-29 08:15 | PDT | 2017-04-29 09:15 | 0 | Approved | 50
2017-04-29T16:30:00Z | 2017-04-29 08:30 | PDT | 2017-04-29 09:30 | 0 | Approved | 50
2017-04-29T16:45:00Z | 2017-04-29 08:45 | PDT | 2017-04-29 09:45 | 0 | Approved | 50
2017-04-29T17:00:00Z | 2017-04-29 09:00 | PDT | 2017-04-29 10:00 | 0 | Approved | 50
2017-04-29T17:15:00Z | 2017-04-29 09:15 | PDT | 2017-04-29 10:15 | 0 | Approved | 50
2017-04-29T17:30:00Z | 2017-04-29 09:30 | PDT | 2017-04-29 10:30 | 0 | Approved | 50
2017-04-29T17:45:00Z | 2017-04-29 09:45 | PDT | 2017-04-29 10:45 | 0 | Approved | 50
2017-04-29T18:00:00Z | 2017-04-29 10:00 | PDT | 2017-04-29 11:00 | 0 | Approved | 50
2017-04-29T18:15:00Z | 2017-04-29 10:15 | PDT | 2017-04-29 11:15 | 0 | Approved | 50
2017-04-29T18:30:00Z | 2017-04-29 10:30 | PDT | 2017-04-29 11:30 | 0 | Approved | 50
2017-04-29T18:45:00Z | 2017-04-29 10:45 | PDT | 2017-04-29 11:45 | 0 | Approved | 50
2017-04-29T19:00:00Z | 2017-04-29 11:00 | PDT | 2017-04-29 12:00 | 0 | Approved | 50
2017-04-29T19:15:00Z | 2017-04-29 11:15 | PDT | 2017-04-29 12:15 | 0 | Approved | 50
2017-04-29T19:30:00Z | 2017-04-29 11:30 | PDT | 2017-04-29 12:30 | 0 | Approved | 50
2017-04-29T19:45:00Z | 2017-04-29 11:45 | PDT | 2017-04-29 12:45 | 0 | Approved | 50
2017-04-29T20:00:00Z | 2017-04-29 12:00 | PDT | 2017-04-29 13:00 | 0 | Approved | 50
2017-04-29T20:15:00Z | 2017-04-29 12:15 | PDT | 2017-04-29 13:15 | 0 | Approved | 50
2017-04-29T20:30:00Z | 2017-04-29 12:30 | PDT | 2017-04-29 13:30 | 0 | Approved | 50
2017-04-29T20:45:00Z | 2017-04-29 12:45 | PDT | 2017-04-29 13:45 | 0 | Approved | 50
2017-04-29T21:00:00Z | 2017-04-29 13:00 | PDT | 2017-04-29 14:00 | 0 | Approved | 50
2017-04-29T21:15:00Z | 2017-04-29 13:15 | PDT | 2017-04-29 14:15 | 0 | Approved | 50
2017-04-29T21:30:00Z | 2017-04-29 13:30 | PDT | 2017-04-29 14:30 | 0 | Approved | 50
2017-04-29T21:45:00Z | 2017-04-29 13:45 | PDT | 2017-04-29 14:45 | 0 | Approved | 50
2017-04-29T22:00:00Z | 2017-04-29 14:00 | PDT | 2017-04-29 15:00 | 0 | Approved | 50
2017-04-29T22:15:00Z | 2017-04-29 14:15 | PDT | 2017-04-29 15:15 | 0 | Approved | 50
2017-04-29T22:30:00Z | 2017-04-29 14:30 | PDT | 2017-04-29 15:30 | 0 | Approved | 50
2017-04-29T22:45:00Z | 2017-04-29 14:45 | PDT | 2017-04-29 15:45 | 0 | Approved | 50
2017-04-29T23:00:00Z | 2017-04-29 15:00 | PDT | 2017-04-29 16:00 | 0 | Approved | 50
2017-04-29T23:15:00Z | 2017-04-29 15:15 | PDT | 2017-04-29 16:15 | 0 | Approved | 50
2017-04-29T23:30:00Z | 2017-04-29 15:30 | PDT | 2017-04-29 16:30 | 0 | Approved | 50
2017-04-29T23:45:00Z | 2017-04-29 15:45 | PDT | 2017-04-29 16:45 | 0 | Approved | 50
2017-04-30T00:00:00Z | 2017-04-29 16:00 | PDT | 2017-04-29 17:00 | 0 | Approved | 50
2017-04-30T00:15:00Z | 2017-04-29 16:15 | PDT | 2017-04-29 17:15 | 0 | Approved | 50
2017-04-30T00:30:00Z | 2017-04-29 16:30 | PDT | 2017-04-29 17:30 | 0 | Approved | 50
2017-04-30T00:45:00Z | 2017-04-29 16:45 | PDT | 2017-04-29 17:45 | 0 | Approved | 50
2017-04-30T01:00:00Z | 2017-04-29 17:00 | PDT | 2017-04-29 18:00 | 0 | Approved | 50
2017-04-30T01:15:00Z | 2017-04-29 17:15 | PDT | 2017-04-29 18:15 | 0 | Approved | 50
2017-04-30T01:30:00Z | 2017-04-29 17:30 | PDT | 2017-04-29 18:30 | 0 | Approved | 50
2017-04-30T01:45:00Z | 2017-04-29 17:45 | PDT | 2017-04-29 18:45 | 0 | Approved | 50
2017-04-30T02:00:00Z | 2017-04-29 18:00 | PDT | 2017-04-29 19:00 | 0 | Approved | 50
2017-04-30T02:15:00Z | 2017-04-29 18:15 | PDT | 2017-04-29 19:15 | 0 | Approved | 50
2017-04-30T02:30:00Z | 2017-04-29 18:30 | PDT | 2017-04-29 19:30 | 0 | Approved | 50
2017-04-30T02:45:00Z | 2017-04-29 18:45 | PDT | 2017-04-29 19:45 | 0 | Approved | 50
2017-04-30T03:00:00Z | 2017-04-29 19:00 | PDT | 2017-04-29 20:00 | 0 | Approved | 50
2017-04-30T03:15:00Z | 2017-04-29 19:15 | PDT | 2017-04-29 20:15 | 0 | Approved | 50
2017-04-30T03:30:00Z | 2017-04-29 19:30 | PDT | 2017-04-29 20:30 | 0 | Approved | 50
2017-04-30T03:45:00Z | 2017-04-29 19:45 | PDT | 2017-04-29 20:45 | 0 | Approved | 50
2017-04-30T04:00:00Z | 2017-04-29 20:00 | PDT | 2017-04-29 21:00 | 0 | Approved | 50
2017-04-30T04:15:00Z | 2017-04-29 20:15 | PDT | 2017-04-29 21:15 | 0 | Approved | 50
2017-04-30T04:30:00Z | 2017-04-29 20:30 | PDT | 2017-04-29 21:30 | 0 | Approved | 50
2017-04-30T04:45:00Z | 2017-04-29 20:45 | PDT | 2017-04-29 21:45 | 0 | Approved | 50
2017-04-30T05:00:00Z | 2017-04-29 21:00 | PDT | 2017-04-29 22:00 | 0 | Approved | 50
2017-04-30T05:15:00Z | 2017-04-29 21:15 | PDT | 2017-04-29 22:15 | 0 | Approved | 50
2017-04-30T05:30:00Z | 2017-04-29 21:30 | PDT | 2017-04-29 22:30 | 0 | Approved | 50
2017-04-30T05:45:00Z | 2017-04-29 21:45 | PDT | 2017-04-29 22:45 | 0 | Approved | 50
2017-04-30T06:00:00Z | 2017-04-29 22:00 | PDT | 2017-04-29 23:00 | 0 | Approved | 50
2017-04-30T06:15:00Z | 2017-04-29 22:15 | PDT | 2017-04-29 23:15 | 0 | Approved | 50
2017-04-30T06:30:00Z | 2017-04-29 22:30 | PDT | 2017-04-29 23:30 | 0 | Approved | 50
2017-04-30T06:45:00Z | 2017-04-29 22:45 | PDT | 2017-04-29 23:45 | 0 | Approved | 50
2017-04-30T07:00:00Z | 2017-04-29 23:00 | PDT | 2017-04-30 | 0 | Approved | 50
2017-04-30T07:15:00Z | 2017-04-29 23:15 | PDT | 2017-04-30 00:15 | 0 | Approved | 50
2017-04-30T07:30:00Z | 2017-04-29 23:30 | PDT | 2017-04-30 00:30 | 0 | Approved | 50
2017-04-30T07:45:00Z | 2017-04-29 23:45 | PDT | 2017-04-30 00:45 | 0 | Approved | 50
2017-04-30T08:00:00Z | 2017-04-30 | PDT | 2017-04-30 01:00 | 0 | Approved | 50
2017-04-30T08:15:00Z | 2017-04-30 00:15 | PDT | 2017-04-30 01:15 | 0 | Approved | 50
2017-04-30T08:30:00Z | 2017-04-30 00:30 | PDT | 2017-04-30 01:30 | 0 | Approved | 50
2017-04-30T08:45:00Z | 2017-04-30 00:45 | PDT | 2017-04-30 01:45 | 0 | Approved | 50
2017-04-30T09:00:00Z | 2017-04-30 01:00 | PDT | 2017-04-30 02:00 | 0 | Approved | 50
2017-04-30T09:15:00Z | 2017-04-30 01:15 | PDT | 2017-04-30 02:15 | 0 | Approved | 50
2017-04-30T09:30:00Z | 2017-04-30 01:30 | PDT | 2017-04-30 02:30 | 0 | Approved | 50
2017-04-30T09:45:00Z | 2017-04-30 01:45 | PDT | 2017-04-30 02:45 | 0 | Approved | 50
2017-04-30T10:00:00Z | 2017-04-30 02:00 | PDT | 2017-04-30 03:00 | 0 | Approved | 50
2017-04-30T10:15:00Z | 2017-04-30 02:15 | PDT | 2017-04-30 03:15 | 0 | Approved | 50
2017-04-30T10:30:00Z | 2017-04-30 02:30 | PDT | 2017-04-30 03:30 | 0 | Approved | 50
2017-04-30T10:45:00Z | 2017-04-30 02:45 | PDT | 2017-04-30 03:45 | 0 | Approved | 50
2017-04-30T11:00:00Z | 2017-04-30 03:00 | PDT | 2017-04-30 04:00 | 0 | Approved | 50
2017-04-30T11:15:00Z | 2017-04-30 03:15 | PDT | 2017-04-30 04:15 | 0 | Approved | 50
2017-04-30T11:30:00Z | 2017-04-30 03:30 | PDT | 2017-04-30 04:30 | 0 | Approved | 50
2017-04-30T11:45:00Z | 2017-04-30 03:45 | PDT | 2017-04-30 04:45 | 0 | Approved | 50
2017-04-30T12:00:00Z | 2017-04-30 04:00 | PDT | 2017-04-30 05:00 | 0 | Approved | 50
2017-04-30T12:15:00Z | 2017-04-30 04:15 | PDT | 2017-04-30 05:15 | 0 | Approved | 50
2017-04-30T12:30:00Z | 2017-04-30 04:30 | PDT | 2017-04-30 05:30 | 0 | Approved | 50
2017-04-30T12:45:00Z | 2017-04-30 04:45 | PDT | 2017-04-30 05:45 | 0 | Approved | 50
2017-04-30T13:00:00Z | 2017-04-30 05:00 | PDT | 2017-04-30 06:00 | 0 | Approved | 50
2017-04-30T13:15:00Z | 2017-04-30 05:15 | PDT | 2017-04-30 06:15 | 0 | Approved | 50
2017-04-30T13:30:00Z | 2017-04-30 05:30 | PDT | 2017-04-30 06:30 | 0 | Approved | 50
2017-04-30T13:45:00Z | 2017-04-30 05:45 | PDT | 2017-04-30 06:45 | 0 | Approved | 50
2017-04-30T14:00:00Z | 2017-04-30 06:00 | PDT | 2017-04-30 07:00 | 0 | Approved | 50
2017-04-30T14:15:00Z | 2017-04-30 06:15 | PDT | 2017-04-30 07:15 | 0 | Approved | 50
2017-04-30T14:30:00Z | 2017-04-30 06:30 | PDT | 2017-04-30 07:30 | 0 | Approved | 50
2017-04-30T14:45:00Z | 2017-04-30 06:45 | PDT | 2017-04-30 07:45 | 0 | Approved | 50
2017-04-30T15:00:00Z | 2017-04-30 07:00 | PDT | 2017-04-30 08:00 | 0 | Approved | 50
2017-04-30T15:15:00Z | 2017-04-30 07:15 | PDT | 2017-04-30 08:15 | 0 | Approved | 50
2017-04-30T15:30:00Z | 2017-04-30 07:30 | PDT | 2017-04-30 08:30 | 0 | Approved | 50
2017-04-30T15:45:00Z | 2017-04-30 07:45 | PDT | 2017-04-30 08:45 | 0 | Approved | 50
2017-04-30T16:00:00Z | 2017-04-30 08:00 | PDT | 2017-04-30 09:00 | 0 | Approved | 50
2017-04-30T16:15:00Z | 2017-04-30 08:15 | PDT | 2017-04-30 09:15 | 0 | Approved | 50
2017-04-30T16:30:00Z | 2017-04-30 08:30 | PDT | 2017-04-30 09:30 | 0 | Approved | 50
2017-04-30T16:45:00Z | 2017-04-30 08:45 | PDT | 2017-04-30 09:45 | 0 | Approved | 50
2017-04-30T17:00:00Z | 2017-04-30 09:00 | PDT | 2017-04-30 10:00 | 0 | Approved | 50
2017-04-30T17:15:00Z | 2017-04-30 09:15 | PDT | 2017-04-30 10:15 | 0 | Approved | 50
2017-04-30T17:30:00Z | 2017-04-30 09:30 | PDT | 2017-04-30 10:30 | 0 | Approved | 50
2017-04-30T17:45:00Z | 2017-04-30 09:45 | PDT | 2017-04-30 10:45 | 0 | Approved | 50
2017-04-30T18:00:00Z | 2017-04-30 10:00 | PDT | 2017-04-30 11:00 | 0 | Approved | 50
2017-04-30T18:15:00Z | 2017-04-30 10:15 | PDT | 2017-04-30 11:15 | 0 | Approved | 50
2017-04-30T18:30:00Z | 2017-04-30 10:30 | PDT | 2017-04-30 11:30 | 0 | Approved | 50
2017-04-30T18:45:00Z | 2017-04-30 10:45 | PDT | 2017-04-30 11:45 | 0 | Approved | 50
2017-04-30T19:00:00Z | 2017-04-30 11:00 | PDT | 2017-04-30 12:00 | 0 | Approved | 50
2017-04-30T19:15:00Z | 2017-04-30 11:15 | PDT | 2017-04-30 12:15 | 0 | Approved | 50
2017-04-30T19:30:00Z | 2017-04-30 11:30 | PDT | 2017-04-30 12:30 | 0 | Approved | 50
2017-04-30T19:45:00Z | 2017-04-30 11:45 | PDT | 2017-04-30 12:45 | 0 | Approved | 50
2017-04-30T20:00:00Z | 2017-04-30 12:00 | PDT | 2017-04-30 13:00 | 0 | Approved | 50
2017-04-30T20:15:00Z | 2017-04-30 12:15 | PDT | 2017-04-30 13:15 | 0 | Approved | 50
2017-04-30T20:30:00Z | 2017-04-30 12:30 | PDT | 2017-04-30 13:30 | 0 | Approved | 50
2017-04-30T20:45:00Z | 2017-04-30 12:45 | PDT | 2017-04-30 13:45 | 0 | Approved | 50
2017-04-30T21:00:00Z | 2017-04-30 13:00 | PDT | 2017-04-30 14:00 | 0 | Approved | 50
2017-04-30T21:15:00Z | 2017-04-30 13:15 | PDT | 2017-04-30 14:15 | 0 | Approved | 50
2017-04-30T21:30:00Z | 2017-04-30 13:30 | PDT | 2017-04-30 14:30 | 0 | Approved | 50
2017-04-30T21:45:00Z | 2017-04-30 13:45 | PDT | 2017-04-30 14:45 | 0 | Approved | 50
2017-04-30T22:00:00Z | 2017-04-30 14:00 | PDT | 2017-04-30 15:00 | 0 | Approved | 50
2017-04-30T22:15:00Z | 2017-04-30 14:15 | PDT | 2017-04-30 15:15 | 0 | Approved | 50
2017-04-30T22:30:00Z | 2017-04-30 14:30 | PDT | 2017-04-30 15:30 | 0 | Approved | 50
2017-04-30T22:45:00Z | 2017-04-30 14:45 | PDT | 2017-04-30 15:45 | 0 | Approved | 50
2017-04-30T23:00:00Z | 2017-04-30 15:00 | PDT | 2017-04-30 16:00 | 0 | Approved | 50
2017-04-30T23:15:00Z | 2017-04-30 15:15 | PDT | 2017-04-30 16:15 | 0 | Approved | 50
2017-04-30T23:30:00Z | 2017-04-30 15:30 | PDT | 2017-04-30 16:30 | 0 | Approved | 50
2017-04-30T23:45:00Z | 2017-04-30 15:45 | PDT | 2017-04-30 16:45 | 0 | Approved | 50
2017-05-01T00:00:00Z | 2017-04-30 16:00 | PDT | 2017-04-30 17:00 | 0 | Approved | 50
2017-05-01T00:15:00Z | 2017-04-30 16:15 | PDT | 2017-04-30 17:15 | 0 | Approved | 50
2017-05-01T00:30:00Z | 2017-04-30 16:30 | PDT | 2017-04-30 17:30 | 0 | Approved | 50
2017-05-01T00:45:00Z | 2017-04-30 16:45 | PDT | 2017-04-30 17:45 | 0 | Approved | 50
2017-05-01T01:00:00Z | 2017-04-30 17:00 | PDT | 2017-04-30 18:00 | 0 | Approved | 50
2017-05-01T01:15:00Z | 2017-04-30 17:15 | PDT | 2017-04-30 18:15 | 0 | Approved | 50
2017-05-01T01:30:00Z | 2017-04-30 17:30 | PDT | 2017-04-30 18:30 | 0 | Approved | 50
2017-05-01T01:45:00Z | 2017-04-30 17:45 | PDT | 2017-04-30 18:45 | 0 | Approved | 50
2017-05-01T02:00:00Z | 2017-04-30 18:00 | PDT | 2017-04-30 19:00 | 0 | Approved | 50
2017-05-01T02:15:00Z | 2017-04-30 18:15 | PDT | 2017-04-30 19:15 | 0 | Approved | 50
2017-05-01T02:30:00Z | 2017-04-30 18:30 | PDT | 2017-04-30 19:30 | 0 | Approved | 50
2017-05-01T02:45:00Z | 2017-04-30 18:45 | PDT | 2017-04-30 19:45 | 0 | Approved | 50
2017-05-01T03:00:00Z | 2017-04-30 19:00 | PDT | 2017-04-30 20:00 | 0 | Approved | 50
2017-05-01T03:15:00Z | 2017-04-30 19:15 | PDT | 2017-04-30 20:15 | 0 | Approved | 50
2017-05-01T03:30:00Z | 2017-04-30 19:30 | PDT | 2017-04-30 20:30 | 0 | Approved | 50
2017-05-01T03:45:00Z | 2017-04-30 19:45 | PDT | 2017-04-30 20:45 | 0 | Approved | 50
2017-05-01T04:00:00Z | 2017-04-30 20:00 | PDT | 2017-04-30 21:00 | 0 | Approved | 50
2017-05-01T04:15:00Z | 2017-04-30 20:15 | PDT | 2017-04-30 21:15 | 0 | Approved | 50
2017-05-01T04:30:00Z | 2017-04-30 20:30 | PDT | 2017-04-30 21:30 | 0 | Approved | 50
2017-05-01T04:45:00Z | 2017-04-30 20:45 | PDT | 2017-04-30 21:45 | 0 | Approved | 50
2017-05-01T05:00:00Z | 2017-04-30 21:00 | PDT | 2017-04-30 22:00 | 0 | Approved | 50
2017-05-01T05:15:00Z | 2017-04-30 21:15 | PDT | 2017-04-30 22:15 | 0 | Approved | 50
2017-05-01T05:30:00Z | 2017-04-30 21:30 | PDT | 2017-04-30 22:30 | 0 | Approved | 50
2017-05-01T05:45:00Z | 2017-04-30 21:45 | PDT | 2017-04-30 22:45 | 0 | Approved | 50
2017-05-01T06:00:00Z | 2017-04-30 22:00 | PDT | 2017-04-30 23:00 | 0 | Approved | 50
2017-05-01T06:15:00Z | 2017-04-30 22:15 | PDT | 2017-04-30 23:15 | 0 | Approved | 50
2017-05-01T06:30:00Z | 2017-04-30 22:30 | PDT | 2017-04-30 23:30 | 0 | Approved | 50
2017-05-01T06:45:00Z | 2017-04-30 22:45 | PDT | 2017-04-30 23:45 | 0 | Approved | 50
2017-05-01T07:00:00Z | 2017-04-30 23:00 | PDT | 2017-05-01 | 0 | Approved | 50
2017-05-01T07:15:00Z | 2017-04-30 23:15 | PDT | 2017-05-01 00:15 | 0 | Approved | 50
2017-05-01T07:30:00Z | 2017-04-30 23:30 | PDT | 2017-05-01 00:30 | 0 | Approved | 50
2017-05-01T07:45:00Z | 2017-04-30 23:45 | PDT | 2017-05-01 00:45 | 0 | Approved | 50
2017-05-01T08:00:00Z | 2017-05-01 | PDT | 2017-05-01 01:00 | 0 | Approved | 50
2017-05-01T08:15:00Z | 2017-05-01 00:15 | PDT | 2017-05-01 01:15 | 0 | Approved | 50
2017-05-01T08:30:00Z | 2017-05-01 00:30 | PDT | 2017-05-01 01:30 | 0 | Approved | 50
2017-05-01T08:45:00Z | 2017-05-01 00:45 | PDT | 2017-05-01 01:45 | 0 | Approved | 50
2017-05-01T09:00:00Z | 2017-05-01 01:00 | PDT | 2017-05-01 02:00 | 0 | Approved | 50
2017-05-01T09:15:00Z | 2017-05-01 01:15 | PDT | 2017-05-01 02:15 | 0 | Approved | 50
2017-05-01T09:30:00Z | 2017-05-01 01:30 | PDT | 2017-05-01 02:30 | 0 | Approved | 50
2017-05-01T09:45:00Z | 2017-05-01 01:45 | PDT | 2017-05-01 02:45 | 0 | Approved | 50
2017-05-01T10:00:00Z | 2017-05-01 02:00 | PDT | 2017-05-01 03:00 | 0 | Approved | 50
2017-05-01T10:15:00Z | 2017-05-01 02:15 | PDT | 2017-05-01 03:15 | 0 | Approved | 50
2017-05-01T10:30:00Z | 2017-05-01 02:30 | PDT | 2017-05-01 03:30 | 0 | Approved | 50
2017-05-01T10:45:00Z | 2017-05-01 02:45 | PDT | 2017-05-01 03:45 | 0 | Approved | 50
2017-05-01T11:00:00Z | 2017-05-01 03:00 | PDT | 2017-05-01 04:00 | 0 | Approved | 50
2017-05-01T11:15:00Z | 2017-05-01 03:15 | PDT | 2017-05-01 04:15 | 0 | Approved | 50
2017-05-01T11:30:00Z | 2017-05-01 03:30 | PDT | 2017-05-01 04:30 | 0 | Approved | 50
2017-05-01T11:45:00Z | 2017-05-01 03:45 | PDT | 2017-05-01 04:45 | 0 | Approved | 50
2017-05-01T12:00:00Z | 2017-05-01 04:00 | PDT | 2017-05-01 05:00 | 0 | Approved | 50
2017-05-01T12:15:00Z | 2017-05-01 04:15 | PDT | 2017-05-01 05:15 | 0 | Approved | 50
2017-05-01T12:30:00Z | 2017-05-01 04:30 | PDT | 2017-05-01 05:30 | 0 | Approved | 50
2017-05-01T12:45:00Z | 2017-05-01 04:45 | PDT | 2017-05-01 05:45 | 0 | Approved | 50
2017-05-01T13:00:00Z | 2017-05-01 05:00 | PDT | 2017-05-01 06:00 | 0 | Approved | 50
2017-05-01T13:15:00Z | 2017-05-01 05:15 | PDT | 2017-05-01 06:15 | 0 | Approved | 50
2017-05-01T13:30:00Z | 2017-05-01 05:30 | PDT | 2017-05-01 06:30 | 0 | Approved | 50
2017-05-01T13:45:00Z | 2017-05-01 05:45 | PDT | 2017-05-01 06:45 | 0 | Approved | 50
2017-05-01T14:00:00Z | 2017-05-01 06:00 | PDT | 2017-05-01 07:00 | 0 | Approved | 50
2017-05-01T14:15:00Z | 2017-05-01 06:15 | PDT | 2017-05-01 07:15 | 0 | Approved | 50
2017-05-01T14:30:00Z | 2017-05-01 06:30 | PDT | 2017-05-01 07:30 | 0 | Approved | 50
2017-05-01T14:45:00Z | 2017-05-01 06:45 | PDT | 2017-05-01 07:45 | 0 | Approved | 50
2017-05-01T15:00:00Z | 2017-05-01 07:00 | PDT | 2017-05-01 08:00 | 0 | Approved | 50
2017-05-01T15:15:00Z | 2017-05-01 07:15 | PDT | 2017-05-01 08:15 | 0 | Approved | 50
2017-05-01T15:30:00Z | 2017-05-01 07:30 | PDT | 2017-05-01 08:30 | 0 | Approved | 50
2017-05-01T15:45:00Z | 2017-05-01 07:45 | PDT | 2017-05-01 08:45 | 0 | Approved | 50
2017-05-01T16:00:00Z | 2017-05-01 08:00 | PDT | 2017-05-01 09:00 | 0 | Approved | 50
2017-05-01T16:15:00Z | 2017-05-01 08:15 | PDT | 2017-05-01 09:15 | 0 | Approved | 50
2017-05-01T16:30:00Z | 2017-05-01 08:30 | PDT | 2017-05-01 09:30 | 0 | Approved | 50
2017-05-01T16:45:00Z | 2017-05-01 08:45 | PDT | 2017-05-01 09:45 | 0 | Approved | 50
2017-05-01T17:00:00Z | 2017-05-01 09:00 | PDT | 2017-05-01 10:00 | 0 | Approved | 50
2017-05-01T17:15:00Z | 2017-05-01 09:15 | PDT | 2017-05-01 10:15 | 0 | Approved | 50
2017-05-01T17:30:00Z | 2017-05-01 09:30 | PDT | 2017-05-01 10:30 | 0 | Approved | 50
2017-05-01T17:45:00Z | 2017-05-01 09:45 | PDT | 2017-05-01 10:45 | 0 | Approved | 50
2017-05-01T18:00:00Z | 2017-05-01 10:00 | PDT | 2017-05-01 11:00 | 0 | Approved | 50
2017-05-01T18:15:00Z | 2017-05-01 10:15 | PDT | 2017-05-01 11:15 | 0 | Approved | 50
2017-05-01T18:30:00Z | 2017-05-01 10:30 | PDT | 2017-05-01 11:30 | 0 | Approved | 50
2017-05-01T18:45:00Z | 2017-05-01 10:45 | PDT | 2017-05-01 11:45 | 0 | Approved | 50
2017-05-01T19:00:00Z | 2017-05-01 11:00 | PDT | 2017-05-01 12:00 | 0 | Approved | 50
2017-05-01T19:15:00Z | 2017-05-01 11:15 | PDT | 2017-05-01 12:15 | 0 | Approved | 50
2017-05-01T19:30:00Z | 2017-05-01 11:30 | PDT | 2017-05-01 12:30 | 0 | Approved | 50
2017-05-01T19:45:00Z | 2017-05-01 11:45 | PDT | 2017-05-01 12:45 | 0 | Approved | 50
2017-05-01T20:00:00Z | 2017-05-01 12:00 | PDT | 2017-05-01 13:00 | 0 | Approved | 50
2017-05-01T20:15:00Z | 2017-05-01 12:15 | PDT | 2017-05-01 13:15 | 0 | Approved | 50
2017-05-01T20:30:00Z | 2017-05-01 12:30 | PDT | 2017-05-01 13:30 | 0 | Approved | 50
2017-05-01T20:45:00Z | 2017-05-01 12:45 | PDT | 2017-05-01 13:45 | 0 | Approved | 50
2017-05-01T21:00:00Z | 2017-05-01 13:00 | PDT | 2017-05-01 14:00 | 0 | Approved | 50
2017-05-01T21:15:00Z | 2017-05-01 13:15 | PDT | 2017-05-01 14:15 | 0 | Approved | 50
2017-05-01T21:30:00Z | 2017-05-01 13:30 | PDT | 2017-05-01 14:30 | 0 | Approved | 50
2017-05-01T21:45:00Z | 2017-05-01 13:45 | PDT | 2017-05-01 14:45 | 0 | Approved | 50
2017-05-01T22:00:00Z | 2017-05-01 14:00 | PDT | 2017-05-01 15:00 | 0 | Approved | 50
2017-05-01T22:15:00Z | 2017-05-01 14:15 | PDT | 2017-05-01 15:15 | 0 | Approved | 50
2017-05-01T22:30:00Z | 2017-05-01 14:30 | PDT | 2017-05-01 15:30 | 0 | Approved | 50
2017-05-01T22:45:00Z | 2017-05-01 14:45 | PDT | 2017-05-01 15:45 | 0 | Approved | 50
2017-05-01T23:00:00Z | 2017-05-01 15:00 | PDT | 2017-05-01 16:00 | 0 | Approved | 50
2017-05-01T23:15:00Z | 2017-05-01 15:15 | PDT | 2017-05-01 16:15 | 0 | Approved | 50
2017-05-01T23:30:00Z | 2017-05-01 15:30 | PDT | 2017-05-01 16:30 | 0 | Approved | 50
2017-05-01T23:45:00Z | 2017-05-01 15:45 | PDT | 2017-05-01 16:45 | 0 | Approved | 50
2017-05-02T00:00:00Z | 2017-05-01 16:00 | PDT | 2017-05-01 17:00 | 0 | Approved | 50
2017-05-02T00:15:00Z | 2017-05-01 16:15 | PDT | 2017-05-01 17:15 | 0 | Approved | 50
2017-05-02T00:30:00Z | 2017-05-01 16:30 | PDT | 2017-05-01 17:30 | 0 | Approved | 50
2017-05-02T00:45:00Z | 2017-05-01 16:45 | PDT | 2017-05-01 17:45 | 0 | Approved | 50
2017-05-02T01:00:00Z | 2017-05-01 17:00 | PDT | 2017-05-01 18:00 | 0 | Approved | 50
2017-05-02T01:15:00Z | 2017-05-01 17:15 | PDT | 2017-05-01 18:15 | 0 | Approved | 50
2017-05-02T01:30:00Z | 2017-05-01 17:30 | PDT | 2017-05-01 18:30 | 0 | Approved | 50
2017-05-02T01:45:00Z | 2017-05-01 17:45 | PDT | 2017-05-01 18:45 | 0 | Approved | 50
2017-05-02T02:00:00Z | 2017-05-01 18:00 | PDT | 2017-05-01 19:00 | 0 | Approved | 50
2017-05-02T02:15:00Z | 2017-05-01 18:15 | PDT | 2017-05-01 19:15 | 0 | Approved | 50
2017-05-02T02:30:00Z | 2017-05-01 18:30 | PDT | 2017-05-01 19:30 | 0 | Approved | 50
2017-05-02T02:45:00Z | 2017-05-01 18:45 | PDT | 2017-05-01 19:45 | 0 | Approved | 50
2017-05-02T03:00:00Z | 2017-05-01 19:00 | PDT | 2017-05-01 20:00 | 0 | Approved | 50
2017-05-02T03:15:00Z | 2017-05-01 19:15 | PDT | 2017-05-01 20:15 | 0 | Approved | 50
2017-05-02T03:30:00Z | 2017-05-01 19:30 | PDT | 2017-05-01 20:30 | 0 | Approved | 50
2017-05-02T03:45:00Z | 2017-05-01 19:45 | PDT | 2017-05-01 20:45 | 0 | Approved | 50
2017-05-02T04:00:00Z | 2017-05-01 20:00 | PDT | 2017-05-01 21:00 | 0 | Approved | 50
2017-05-02T04:15:00Z | 2017-05-01 20:15 | PDT | 2017-05-01 21:15 | 0 | Approved | 50
2017-05-02T04:30:00Z | 2017-05-01 20:30 | PDT | 2017-05-01 21:30 | 0 | Approved | 50
2017-05-02T04:45:00Z | 2017-05-01 20:45 | PDT | 2017-05-01 21:45 | 0 | Approved | 50
2017-05-02T05:00:00Z | 2017-05-01 21:00 | PDT | 2017-05-01 22:00 | 0 | Approved | 50
2017-05-02T05:15:00Z | 2017-05-01 21:15 | PDT | 2017-05-01 22:15 | 0 | Approved | 50
2017-05-02T05:30:00Z | 2017-05-01 21:30 | PDT | 2017-05-01 22:30 | 0 | Approved | 50
2017-05-02T05:45:00Z | 2017-05-01 21:45 | PDT | 2017-05-01 22:45 | 0 | Approved | 50
2017-05-02T06:00:00Z | 2017-05-01 22:00 | PDT | 2017-05-01 23:00 | 0 | Approved | 50
2017-05-02T06:15:00Z | 2017-05-01 22:15 | PDT | 2017-05-01 23:15 | 0 | Approved | 50
2017-05-02T06:30:00Z | 2017-05-01 22:30 | PDT | 2017-05-01 23:30 | 0 | Approved | 50
2017-05-02T06:45:00Z | 2017-05-01 22:45 | PDT | 2017-05-01 23:45 | 0 | Approved | 50
2017-05-02T07:00:00Z | 2017-05-01 23:00 | PDT | 2017-05-02 | 0 | Approved | 50
2017-05-02T07:15:00Z | 2017-05-01 23:15 | PDT | 2017-05-02 00:15 | 0 | Approved | 50
2017-05-02T07:30:00Z | 2017-05-01 23:30 | PDT | 2017-05-02 00:30 | 0 | Approved | 50
2017-05-02T07:45:00Z | 2017-05-01 23:45 | PDT | 2017-05-02 00:45 | 0 | Approved | 50
2017-05-02T08:00:00Z | 2017-05-02 | PDT | 2017-05-02 01:00 | 0 | Approved | 50
2017-05-02T08:15:00Z | 2017-05-02 00:15 | PDT | 2017-05-02 01:15 | 0 | Approved | 50
2017-05-02T08:30:00Z | 2017-05-02 00:30 | PDT | 2017-05-02 01:30 | 0 | Approved | 50
2017-05-02T08:45:00Z | 2017-05-02 00:45 | PDT | 2017-05-02 01:45 | 0 | Approved | 50
2017-05-02T09:00:00Z | 2017-05-02 01:00 | PDT | 2017-05-02 02:00 | 0 | Approved | 50
2017-05-02T09:15:00Z | 2017-05-02 01:15 | PDT | 2017-05-02 02:15 | 0 | Approved | 50
2017-05-02T09:30:00Z | 2017-05-02 01:30 | PDT | 2017-05-02 02:30 | 0 | Approved | 50
2017-05-02T09:45:00Z | 2017-05-02 01:45 | PDT | 2017-05-02 02:45 | 0 | Approved | 50
2017-05-02T10:00:00Z | 2017-05-02 02:00 | PDT | 2017-05-02 03:00 | 0 | Approved | 50
2017-05-02T10:15:00Z | 2017-05-02 02:15 | PDT | 2017-05-02 03:15 | 0 | Approved | 50
2017-05-02T10:30:00Z | 2017-05-02 02:30 | PDT | 2017-05-02 03:30 | 0 | Approved | 50
2017-05-02T10:45:00Z | 2017-05-02 02:45 | PDT | 2017-05-02 03:45 | 0 | Approved | 50
2017-05-02T11:00:00Z | 2017-05-02 03:00 | PDT | 2017-05-02 04:00 | 0 | Approved | 50
2017-05-02T11:15:00Z | 2017-05-02 03:15 | PDT | 2017-05-02 04:15 | 0 | Approved | 50
2017-05-02T11:30:00Z | 2017-05-02 03:30 | PDT | 2017-05-02 04:30 | 0 | Approved | 50
2017-05-02T11:45:00Z | 2017-05-02 03:45 | PDT | 2017-05-02 04:45 | 0 | Approved | 50
2017-05-02T12:00:00Z | 2017-05-02 04:00 | PDT | 2017-05-02 05:00 | 0 | Approved | 50
2017-05-02T12:15:00Z | 2017-05-02 04:15 | PDT | 2017-05-02 05:15 | 0 | Approved | 50
2017-05-02T12:30:00Z | 2017-05-02 04:30 | PDT | 2017-05-02 05:30 | 0 | Approved | 50
2017-05-02T12:45:00Z | 2017-05-02 04:45 | PDT | 2017-05-02 05:45 | 0 | Approved | 50
2017-05-02T13:00:00Z | 2017-05-02 05:00 | PDT | 2017-05-02 06:00 | 0 | Approved | 50
2017-05-02T13:15:00Z | 2017-05-02 05:15 | PDT | 2017-05-02 06:15 | 0 | Approved | 50
2017-05-02T13:30:00Z | 2017-05-02 05:30 | PDT | 2017-05-02 06:30 | 0 | Approved | 50
2017-05-02T13:45:00Z | 2017-05-02 05:45 | PDT | 2017-05-02 06:45 | 0 | Approved | 50
2017-05-02T14:00:00Z | 2017-05-02 06:00 | PDT | 2017-05-02 07:00 | 0 | Approved | 50
2017-05-02T14:15:00Z | 2017-05-02 06:15 | PDT | 2017-05-02 07:15 | 0 | Approved | 50
2017-05-02T14:30:00Z | 2017-05-02 06:30 | PDT | 2017-05-02 07:30 | 0 | Approved | 50
2017-05-02T14:45:00Z | 2017-05-02 06:45 | PDT | 2017-05-02 07:45 | 0 | Approved | 50
2017-05-02T15:00:00Z | 2017-05-02 07:00 | PDT | 2017-05-02 08:00 | 0 | Approved | 50
2017-05-02T15:15:00Z | 2017-05-02 07:15 | PDT | 2017-05-02 08:15 | 0 | Approved | 50
2017-05-02T15:30:00Z | 2017-05-02 07:30 | PDT | 2017-05-02 08:30 | 0 | Approved | 50
2017-05-02T15:45:00Z | 2017-05-02 07:45 | PDT | 2017-05-02 08:45 | 0 | Approved | 50
2017-05-02T16:00:00Z | 2017-05-02 08:00 | PDT | 2017-05-02 09:00 | 0 | Approved | 50
2017-05-02T16:15:00Z | 2017-05-02 08:15 | PDT | 2017-05-02 09:15 | 0 | Approved | 50
2017-05-02T16:30:00Z | 2017-05-02 08:30 | PDT | 2017-05-02 09:30 | 0 | Approved | 50
2017-05-02T16:45:00Z | 2017-05-02 08:45 | PDT | 2017-05-02 09:45 | 0 | Approved | 50
2017-05-02T17:00:00Z | 2017-05-02 09:00 | PDT | 2017-05-02 10:00 | 0 | Approved | 50
2017-05-02T17:15:00Z | 2017-05-02 09:15 | PDT | 2017-05-02 10:15 | 0 | Approved | 50
2017-05-02T17:30:00Z | 2017-05-02 09:30 | PDT | 2017-05-02 10:30 | 0 | Approved | 50
2017-05-02T17:45:00Z | 2017-05-02 09:45 | PDT | 2017-05-02 10:45 | 0 | Approved | 50
2017-05-02T18:00:00Z | 2017-05-02 10:00 | PDT | 2017-05-02 11:00 | 0 | Approved | 50
2017-05-02T18:15:00Z | 2017-05-02 10:15 | PDT | 2017-05-02 11:15 | 0 | Approved | 50
2017-05-02T18:30:00Z | 2017-05-02 10:30 | PDT | 2017-05-02 11:30 | 0 | Approved | 50
2017-05-02T18:45:00Z | 2017-05-02 10:45 | PDT | 2017-05-02 11:45 | 0 | Approved | 50
2017-05-02T19:00:00Z | 2017-05-02 11:00 | PDT | 2017-05-02 12:00 | 0 | Approved | 50
2017-05-02T19:15:00Z | 2017-05-02 11:15 | PDT | 2017-05-02 12:15 | 0 | Approved | 50
2017-05-02T19:30:00Z | 2017-05-02 11:30 | PDT | 2017-05-02 12:30 | 0 | Approved | 50
2017-05-02T19:45:00Z | 2017-05-02 11:45 | PDT | 2017-05-02 12:45 | 0 | Approved | 50
2017-05-02T20:00:00Z | 2017-05-02 12:00 | PDT | 2017-05-02 13:00 | 0 | Approved | 50
2017-05-02T20:15:00Z | 2017-05-02 12:15 | PDT | 2017-05-02 13:15 | 0 | Approved | 50
2017-05-02T20:30:00Z | 2017-05-02 12:30 | PDT | 2017-05-02 13:30 | 0 | Approved | 50
2017-05-02T20:45:00Z | 2017-05-02 12:45 | PDT | 2017-05-02 13:45 | 0 | Approved | 50
2017-05-02T21:00:00Z | 2017-05-02 13:00 | PDT | 2017-05-02 14:00 | 0 | Approved | 50
2017-05-02T21:15:00Z | 2017-05-02 13:15 | PDT | 2017-05-02 14:15 | 0 | Approved | 50
2017-05-02T21:30:00Z | 2017-05-02 13:30 | PDT | 2017-05-02 14:30 | 0 | Approved | 50
2017-05-02T21:45:00Z | 2017-05-02 13:45 | PDT | 2017-05-02 14:45 | 0 | Approved | 50
2017-05-02T22:00:00Z | 2017-05-02 14:00 | PDT | 2017-05-02 15:00 | 0 | Approved | 50
2017-05-02T22:15:00Z | 2017-05-02 14:15 | PDT | 2017-05-02 15:15 | 0 | Approved | 50
2017-05-02T22:30:00Z | 2017-05-02 14:30 | PDT | 2017-05-02 15:30 | 0 | Approved | 50
2017-05-02T22:45:00Z | 2017-05-02 14:45 | PDT | 2017-05-02 15:45 | 0 | Approved | 50
2017-05-02T23:00:00Z | 2017-05-02 15:00 | PDT | 2017-05-02 16:00 | 0 | Approved | 50
2017-05-02T23:15:00Z | 2017-05-02 15:15 | PDT | 2017-05-02 16:15 | 0 | Approved | 50
2017-05-02T23:30:00Z | 2017-05-02 15:30 | PDT | 2017-05-02 16:30 | 0 | Approved | 50
2017-05-02T23:45:00Z | 2017-05-02 15:45 | PDT | 2017-05-02 16:45 | 0 | Approved | 50
2017-05-03T00:00:00Z | 2017-05-02 16:00 | PDT | 2017-05-02 17:00 | 0 | Approved | 50
2017-05-03T00:15:00Z | 2017-05-02 16:15 | PDT | 2017-05-02 17:15 | 0 | Approved | 50
2017-05-03T00:30:00Z | 2017-05-02 16:30 | PDT | 2017-05-02 17:30 | 0 | Approved | 50
2017-05-03T00:45:00Z | 2017-05-02 16:45 | PDT | 2017-05-02 17:45 | 0 | Approved | 50
2017-05-03T01:00:00Z | 2017-05-02 17:00 | PDT | 2017-05-02 18:00 | 0 | Approved | 50
2017-05-03T01:15:00Z | 2017-05-02 17:15 | PDT | 2017-05-02 18:15 | 0 | Approved | 50
2017-05-03T01:30:00Z | 2017-05-02 17:30 | PDT | 2017-05-02 18:30 | 0 | Approved | 50
2017-05-03T01:45:00Z | 2017-05-02 17:45 | PDT | 2017-05-02 18:45 | 0 | Approved | 50
2017-05-03T02:00:00Z | 2017-05-02 18:00 | PDT | 2017-05-02 19:00 | 0 | Approved | 50
2017-05-03T02:15:00Z | 2017-05-02 18:15 | PDT | 2017-05-02 19:15 | 0 | Approved | 50
2017-05-03T02:30:00Z | 2017-05-02 18:30 | PDT | 2017-05-02 19:30 | 0 | Approved | 50
2017-05-03T02:45:00Z | 2017-05-02 18:45 | PDT | 2017-05-02 19:45 | 0 | Approved | 50
2017-05-03T03:00:00Z | 2017-05-02 19:00 | PDT | 2017-05-02 20:00 | 0 | Approved | 50
2017-05-03T03:15:00Z | 2017-05-02 19:15 | PDT | 2017-05-02 20:15 | 0 | Approved | 50
2017-05-03T03:30:00Z | 2017-05-02 19:30 | PDT | 2017-05-02 20:30 | 0 | Approved | 50
2017-05-03T03:45:00Z | 2017-05-02 19:45 | PDT | 2017-05-02 20:45 | 0 | Approved | 50
2017-05-03T04:00:00Z | 2017-05-02 20:00 | PDT | 2017-05-02 21:00 | 0 | Approved | 50
2017-05-03T04:15:00Z | 2017-05-02 20:15 | PDT | 2017-05-02 21:15 | 0 | Approved | 50
2017-05-03T04:30:00Z | 2017-05-02 20:30 | PDT | 2017-05-02 21:30 | 0 | Approved | 50
2017-05-03T04:45:00Z | 2017-05-02 20:45 | PDT | 2017-05-02 21:45 | 0 | Approved | 50
2017-05-03T05:00:00Z | 2017-05-02 21:00 | PDT | 2017-05-02 22:00 | 0 | Approved | 50
2017-05-03T05:15:00Z | 2017-05-02 21:15 | PDT | 2017-05-02 22:15 | 0 | Approved | 50
2017-05-03T05:30:00Z | 2017-05-02 21:30 | PDT | 2017-05-02 22:30 | 0 | Approved | 50
2017-05-03T05:45:00Z | 2017-05-02 21:45 | PDT | 2017-05-02 22:45 | 0 | Approved | 50
2017-05-03T06:00:00Z | 2017-05-02 22:00 | PDT | 2017-05-02 23:00 | 0 | Approved | 50
2017-05-03T06:15:00Z | 2017-05-02 22:15 | PDT | 2017-05-02 23:15 | 0 | Approved | 50
2017-05-03T06:30:00Z | 2017-05-02 22:30 | PDT | 2017-05-02 23:30 | 0 | Approved | 50
2017-05-03T06:45:00Z | 2017-05-02 22:45 | PDT | 2017-05-02 23:45 | 0 | Approved | 50
2017-05-03T07:00:00Z | 2017-05-02 23:00 | PDT | 2017-05-03 | 0 | Approved | 50
2017-05-03T07:15:00Z | 2017-05-02 23:15 | PDT | 2017-05-03 00:15 | 0 | Approved | 50
2017-05-03T07:30:00Z | 2017-05-02 23:30 | PDT | 2017-05-03 00:30 | 0 | Approved | 50
2017-05-03T07:45:00Z | 2017-05-02 23:45 | PDT | 2017-05-03 00:45 | 0 | Approved | 50
2017-05-03T08:00:00Z | 2017-05-03 | PDT | 2017-05-03 01:00 | 0 | Approved | 50
2017-05-03T08:15:00Z | 2017-05-03 00:15 | PDT | 2017-05-03 01:15 | 0 | Approved | 50
2017-05-03T08:30:00Z | 2017-05-03 00:30 | PDT | 2017-05-03 01:30 | 0 | Approved | 50
2017-05-03T08:45:00Z | 2017-05-03 00:45 | PDT | 2017-05-03 01:45 | 0 | Approved | 50
2017-05-03T09:00:00Z | 2017-05-03 01:00 | PDT | 2017-05-03 02:00 | 0 | Approved | 50
2017-05-03T09:15:00Z | 2017-05-03 01:15 | PDT | 2017-05-03 02:15 | 0 | Approved | 50
2017-05-03T09:30:00Z | 2017-05-03 01:30 | PDT | 2017-05-03 02:30 | 0 | Approved | 50
2017-05-03T09:45:00Z | 2017-05-03 01:45 | PDT | 2017-05-03 02:45 | 0 | Approved | 50
2017-05-03T10:00:00Z | 2017-05-03 02:00 | PDT | 2017-05-03 03:00 | 0 | Approved | 50
2017-05-03T10:15:00Z | 2017-05-03 02:15 | PDT | 2017-05-03 03:15 | 0 | Approved | 50
2017-05-03T10:30:00Z | 2017-05-03 02:30 | PDT | 2017-05-03 03:30 | 0 | Approved | 50
2017-05-03T10:45:00Z | 2017-05-03 02:45 | PDT | 2017-05-03 03:45 | 0 | Approved | 50
2017-05-03T11:00:00Z | 2017-05-03 03:00 | PDT | 2017-05-03 04:00 | 0 | Approved | 50
2017-05-03T11:15:00Z | 2017-05-03 03:15 | PDT | 2017-05-03 04:15 | 0 | Approved | 50
2017-05-03T11:30:00Z | 2017-05-03 03:30 | PDT | 2017-05-03 04:30 | 0 | Approved | 50
2017-05-03T11:45:00Z | 2017-05-03 03:45 | PDT | 2017-05-03 04:45 | 0 | Approved | 50
2017-05-03T12:00:00Z | 2017-05-03 04:00 | PDT | 2017-05-03 05:00 | 0 | Approved | 50
2017-05-03T12:15:00Z | 2017-05-03 04:15 | PDT | 2017-05-03 05:15 | 0 | Approved | 50
2017-05-03T12:30:00Z | 2017-05-03 04:30 | PDT | 2017-05-03 05:30 | 0 | Approved | 50
2017-05-03T12:45:00Z | 2017-05-03 04:45 | PDT | 2017-05-03 05:45 | 0 | Approved | 50
2017-05-03T13:00:00Z | 2017-05-03 05:00 | PDT | 2017-05-03 06:00 | 0 | Approved | 50
2017-05-03T13:15:00Z | 2017-05-03 05:15 | PDT | 2017-05-03 06:15 | 0 | Approved | 50
2017-05-03T13:30:00Z | 2017-05-03 05:30 | PDT | 2017-05-03 06:30 | 0 | Approved | 50
2017-05-03T13:45:00Z | 2017-05-03 05:45 | PDT | 2017-05-03 06:45 | 0 | Approved | 50
2017-05-03T14:00:00Z | 2017-05-03 06:00 | PDT | 2017-05-03 07:00 | 0 | Approved | 50
2017-05-03T14:15:00Z | 2017-05-03 06:15 | PDT | 2017-05-03 07:15 | 0 | Approved | 50
2017-05-03T14:30:00Z | 2017-05-03 06:30 | PDT | 2017-05-03 07:30 | 0 | Approved | 50
2017-05-03T14:45:00Z | 2017-05-03 06:45 | PDT | 2017-05-03 07:45 | 0 | Approved | 50
2017-05-03T15:00:00Z | 2017-05-03 07:00 | PDT | 2017-05-03 08:00 | 0 | Approved | 50
2017-05-03T15:15:00Z | 2017-05-03 07:15 | PDT | 2017-05-03 08:15 | 0 | Approved | 50
2017-05-03T15:30:00Z | 2017-05-03 07:30 | PDT | 2017-05-03 08:30 | 0 | Approved | 50
2017-05-03T15:45:00Z | 2017-05-03 07:45 | PDT | 2017-05-03 08:45 | 0 | Approved | 50
2017-05-03T16:00:00Z | 2017-05-03 08:00 | PDT | 2017-05-03 09:00 | 0 | Approved | 50
2017-05-03T16:15:00Z | 2017-05-03 08:15 | PDT | 2017-05-03 09:15 | 0 | Approved | 50
2017-05-03T16:30:00Z | 2017-05-03 08:30 | PDT | 2017-05-03 09:30 | 0 | Approved | 50
2017-05-03T16:45:00Z | 2017-05-03 08:45 | PDT | 2017-05-03 09:45 | 0 | Approved | 50
2017-05-03T17:00:00Z | 2017-05-03 09:00 | PDT | 2017-05-03 10:00 | 0 | Approved | 50
2017-05-03T17:15:00Z | 2017-05-03 09:15 | PDT | 2017-05-03 10:15 | 0 | Approved | 50
2017-05-03T17:30:00Z | 2017-05-03 09:30 | PDT | 2017-05-03 10:30 | 0 | Approved | 50
2017-05-03T17:45:00Z | 2017-05-03 09:45 | PDT | 2017-05-03 10:45 | 0 | Approved | 50
2017-05-03T18:00:00Z | 2017-05-03 10:00 | PDT | 2017-05-03 11:00 | 0 | Approved | 50
2017-05-03T18:15:00Z | 2017-05-03 10:15 | PDT | 2017-05-03 11:15 | 0 | Approved | 50
2017-05-03T18:30:00Z | 2017-05-03 10:30 | PDT | 2017-05-03 11:30 | 0 | Approved | 50
2017-05-03T18:45:00Z | 2017-05-03 10:45 | PDT | 2017-05-03 11:45 | 0 | Approved | 50
2017-05-03T19:00:00Z | 2017-05-03 11:00 | PDT | 2017-05-03 12:00 | 0 | Approved | 50
2017-05-03T19:15:00Z | 2017-05-03 11:15 | PDT | 2017-05-03 12:15 | 0 | Approved | 50
2017-05-03T19:30:00Z | 2017-05-03 11:30 | PDT | 2017-05-03 12:30 | 0 | Approved | 50
2017-05-03T19:45:00Z | 2017-05-03 11:45 | PDT | 2017-05-03 12:45 | 0 | Approved | 50
2017-05-03T20:00:00Z | 2017-05-03 12:00 | PDT | 2017-05-03 13:00 | 0 | Approved | 50
2017-05-03T20:15:00Z | 2017-05-03 12:15 | PDT | 2017-05-03 13:15 | 0 | Approved | 50
2017-05-03T20:30:00Z | 2017-05-03 12:30 | PDT | 2017-05-03 13:30 | 0 | Approved | 50
2017-05-03T20:45:00Z | 2017-05-03 12:45 | PDT | 2017-05-03 13:45 | 0 | Approved | 50
2017-05-03T21:00:00Z | 2017-05-03 13:00 | PDT | 2017-05-03 14:00 | 0 | Approved | 50
2017-05-03T21:15:00Z | 2017-05-03 13:15 | PDT | 2017-05-03 14:15 | 0 | Approved | 50
2017-05-03T21:30:00Z | 2017-05-03 13:30 | PDT | 2017-05-03 14:30 | 0 | Approved | 50
2017-05-03T21:45:00Z | 2017-05-03 13:45 | PDT | 2017-05-03 14:45 | 0 | Approved | 50
2017-05-03T22:00:00Z | 2017-05-03 14:00 | PDT | 2017-05-03 15:00 | 0 | Approved | 50
2017-05-03T22:15:00Z | 2017-05-03 14:15 | PDT | 2017-05-03 15:15 | 0 | Approved | 50
2017-05-03T22:30:00Z | 2017-05-03 14:30 | PDT | 2017-05-03 15:30 | 0 | Approved | 50
2017-05-03T22:45:00Z | 2017-05-03 14:45 | PDT | 2017-05-03 15:45 | 0 | Approved | 50
2017-05-03T23:00:00Z | 2017-05-03 15:00 | PDT | 2017-05-03 16:00 | 0 | Approved | 50
2017-05-03T23:15:00Z | 2017-05-03 15:15 | PDT | 2017-05-03 16:15 | 0 | Approved | 50
2017-05-03T23:30:00Z | 2017-05-03 15:30 | PDT | 2017-05-03 16:30 | 0 | Approved | 50
2017-05-03T23:45:00Z | 2017-05-03 15:45 | PDT | 2017-05-03 16:45 | 0 | Approved | 50
2017-05-04T00:00:00Z | 2017-05-03 16:00 | PDT | 2017-05-03 17:00 | 0 | Approved | 50
2017-05-04T00:15:00Z | 2017-05-03 16:15 | PDT | 2017-05-03 17:15 | 0 | Approved | 50
2017-05-04T00:30:00Z | 2017-05-03 16:30 | PDT | 2017-05-03 17:30 | 0 | Approved | 50
2017-05-04T00:45:00Z | 2017-05-03 16:45 | PDT | 2017-05-03 17:45 | 0 | Approved | 50
2017-05-04T01:00:00Z | 2017-05-03 17:00 | PDT | 2017-05-03 18:00 | 0 | Approved | 50
2017-05-04T01:15:00Z | 2017-05-03 17:15 | PDT | 2017-05-03 18:15 | 0 | Approved | 50
2017-05-04T01:30:00Z | 2017-05-03 17:30 | PDT | 2017-05-03 18:30 | 0 | Approved | 50
2017-05-04T01:45:00Z | 2017-05-03 17:45 | PDT | 2017-05-03 18:45 | 0 | Approved | 50
2017-05-04T02:00:00Z | 2017-05-03 18:00 | PDT | 2017-05-03 19:00 | 0 | Approved | 50
2017-05-04T02:15:00Z | 2017-05-03 18:15 | PDT | 2017-05-03 19:15 | 0 | Approved | 50
2017-05-04T02:30:00Z | 2017-05-03 18:30 | PDT | 2017-05-03 19:30 | 0 | Approved | 50
2017-05-04T02:45:00Z | 2017-05-03 18:45 | PDT | 2017-05-03 19:45 | 0 | Approved | 50
2017-05-04T03:00:00Z | 2017-05-03 19:00 | PDT | 2017-05-03 20:00 | 0 | Approved | 50
2017-05-04T03:15:00Z | 2017-05-03 19:15 | PDT | 2017-05-03 20:15 | 0 | Approved | 50
2017-05-04T03:30:00Z | 2017-05-03 19:30 | PDT | 2017-05-03 20:30 | 0 | Approved | 50
2017-05-04T03:45:00Z | 2017-05-03 19:45 | PDT | 2017-05-03 20:45 | 0 | Approved | 50
2017-05-04T04:00:00Z | 2017-05-03 20:00 | PDT | 2017-05-03 21:00 | 0 | Approved | 50
2017-05-04T04:15:00Z | 2017-05-03 20:15 | PDT | 2017-05-03 21:15 | 0 | Approved | 50
2017-05-04T04:30:00Z | 2017-05-03 20:30 | PDT | 2017-05-03 21:30 | 0 | Approved | 50
2017-05-04T04:45:00Z | 2017-05-03 20:45 | PDT | 2017-05-03 21:45 | 0 | Approved | 50
2017-05-04T05:00:00Z | 2017-05-03 21:00 | PDT | 2017-05-03 22:00 | 0 | Approved | 50
2017-05-04T05:15:00Z | 2017-05-03 21:15 | PDT | 2017-05-03 22:15 | 0 | Approved | 50
2017-05-04T05:30:00Z | 2017-05-03 21:30 | PDT | 2017-05-03 22:30 | 0 | Approved | 50
2017-05-04T05:45:00Z | 2017-05-03 21:45 | PDT | 2017-05-03 22:45 | 0 | Approved | 50
2017-05-04T06:00:00Z | 2017-05-03 22:00 | PDT | 2017-05-03 23:00 | 0 | Approved | 50
2017-05-04T06:15:00Z | 2017-05-03 22:15 | PDT | 2017-05-03 23:15 | 0 | Approved | 50
2017-05-04T06:30:00Z | 2017-05-03 22:30 | PDT | 2017-05-03 23:30 | 0 | Approved | 50
2017-05-04T06:45:00Z | 2017-05-03 22:45 | PDT | 2017-05-03 23:45 | 0 | Approved | 50
2017-05-04T07:00:00Z | 2017-05-03 23:00 | PDT | 2017-05-04 | 0 | Approved | 50
2017-05-04T07:15:00Z | 2017-05-03 23:15 | PDT | 2017-05-04 00:15 | 0 | Approved | 50
2017-05-04T07:30:00Z | 2017-05-03 23:30 | PDT | 2017-05-04 00:30 | 0 | Approved | 50
2017-05-04T07:45:00Z | 2017-05-03 23:45 | PDT | 2017-05-04 00:45 | 0 | Approved | 50
2017-05-04T08:00:00Z | 2017-05-04 | PDT | 2017-05-04 01:00 | 0 | Approved | 50
2017-05-04T08:15:00Z | 2017-05-04 00:15 | PDT | 2017-05-04 01:15 | 0 | Approved | 50
2017-05-04T08:30:00Z | 2017-05-04 00:30 | PDT | 2017-05-04 01:30 | 0 | Approved | 50
2017-05-04T08:45:00Z | 2017-05-04 00:45 | PDT | 2017-05-04 01:45 | 0 | Approved | 50
2017-05-04T09:00:00Z | 2017-05-04 01:00 | PDT | 2017-05-04 02:00 | 0 | Approved | 50
2017-05-04T09:15:00Z | 2017-05-04 01:15 | PDT | 2017-05-04 02:15 | 0 | Approved | 50
2017-05-04T09:30:00Z | 2017-05-04 01:30 | PDT | 2017-05-04 02:30 | 0 | Approved | 50
2017-05-04T09:45:00Z | 2017-05-04 01:45 | PDT | 2017-05-04 02:45 | 0 | Approved | 50
2017-05-04T10:00:00Z | 2017-05-04 02:00 | PDT | 2017-05-04 03:00 | 0 | Approved | 50
2017-05-04T10:15:00Z | 2017-05-04 02:15 | PDT | 2017-05-04 03:15 | 0 | Approved | 50
2017-05-04T10:30:00Z | 2017-05-04 02:30 | PDT | 2017-05-04 03:30 | 0 | Approved | 50
2017-05-04T10:45:00Z | 2017-05-04 02:45 | PDT | 2017-05-04 03:45 | 0 | Approved | 50
2017-05-04T11:00:00Z | 2017-05-04 03:00 | PDT | 2017-05-04 04:00 | 0 | Approved | 50
2017-05-04T11:15:00Z | 2017-05-04 03:15 | PDT | 2017-05-04 04:15 | 0 | Approved | 50
2017-05-04T11:30:00Z | 2017-05-04 03:30 | PDT | 2017-05-04 04:30 | 0 | Approved | 50
2017-05-04T11:45:00Z | 2017-05-04 03:45 | PDT | 2017-05-04 04:45 | 0 | Approved | 50
2017-05-04T12:00:00Z | 2017-05-04 04:00 | PDT | 2017-05-04 05:00 | 0 | Approved | 50
2017-05-04T12:15:00Z | 2017-05-04 04:15 | PDT | 2017-05-04 05:15 | 0 | Approved | 50
2017-05-04T12:30:00Z | 2017-05-04 04:30 | PDT | 2017-05-04 05:30 | 0 | Approved | 50
2017-05-04T12:45:00Z | 2017-05-04 04:45 | PDT | 2017-05-04 05:45 | 0 | Approved | 50
2017-05-04T13:00:00Z | 2017-05-04 05:00 | PDT | 2017-05-04 06:00 | 0 | Approved | 50
2017-05-04T13:15:00Z | 2017-05-04 05:15 | PDT | 2017-05-04 06:15 | 0 | Approved | 50
2017-05-04T13:30:00Z | 2017-05-04 05:30 | PDT | 2017-05-04 06:30 | 0 | Approved | 50
2017-05-04T13:45:00Z | 2017-05-04 05:45 | PDT | 2017-05-04 06:45 | 0 | Approved | 50
2017-05-04T14:00:00Z | 2017-05-04 06:00 | PDT | 2017-05-04 07:00 | 0 | Approved | 50
2017-05-04T14:15:00Z | 2017-05-04 06:15 | PDT | 2017-05-04 07:15 | 0 | Approved | 50
2017-05-04T14:30:00Z | 2017-05-04 06:30 | PDT | 2017-05-04 07:30 | 0 | Approved | 50
2017-05-04T14:45:00Z | 2017-05-04 06:45 | PDT | 2017-05-04 07:45 | 0 | Approved | 50
2017-05-04T15:00:00Z | 2017-05-04 07:00 | PDT | 2017-05-04 08:00 | 0 | Approved | 50
2017-05-04T15:15:00Z | 2017-05-04 07:15 | PDT | 2017-05-04 08:15 | 0 | Approved | 50
2017-05-04T15:30:00Z | 2017-05-04 07:30 | PDT | 2017-05-04 08:30 | 0 | Approved | 50
2017-05-04T15:45:00Z | 2017-05-04 07:45 | PDT | 2017-05-04 08:45 | 0 | Approved | 50
2017-05-04T16:00:00Z | 2017-05-04 08:00 | PDT | 2017-05-04 09:00 | 0 | Approved | 50
2017-05-04T16:15:00Z | 2017-05-04 08:15 | PDT | 2017-05-04 09:15 | 0 | Approved | 50
2017-05-04T16:30:00Z | 2017-05-04 08:30 | PDT | 2017-05-04 09:30 | 0 | Approved | 50
2017-05-04T16:45:00Z | 2017-05-04 08:45 | PDT | 2017-05-04 09:45 | 0 | Approved | 50
2017-05-04T17:00:00Z | 2017-05-04 09:00 | PDT | 2017-05-04 10:00 | 0 | Approved | 50
2017-05-04T17:15:00Z | 2017-05-04 09:15 | PDT | 2017-05-04 10:15 | 0 | Approved | 50
2017-05-04T17:30:00Z | 2017-05-04 09:30 | PDT | 2017-05-04 10:30 | 0 | Approved | 50
2017-05-04T17:45:00Z | 2017-05-04 09:45 | PDT | 2017-05-04 10:45 | 0 | Approved | 50
2017-05-04T18:00:00Z | 2017-05-04 10:00 | PDT | 2017-05-04 11:00 | 0 | Approved | 50
2017-05-04T18:15:00Z | 2017-05-04 10:15 | PDT | 2017-05-04 11:15 | 0 | Approved | 50
2017-05-04T18:30:00Z | 2017-05-04 10:30 | PDT | 2017-05-04 11:30 | 0 | Approved | 50
2017-05-04T18:45:00Z | 2017-05-04 10:45 | PDT | 2017-05-04 11:45 | 0 | Approved | 50
2017-05-04T19:00:00Z | 2017-05-04 11:00 | PDT | 2017-05-04 12:00 | 0 | Approved | 50
2017-05-04T19:15:00Z | 2017-05-04 11:15 | PDT | 2017-05-04 12:15 | 0 | Approved | 50
2017-05-04T19:30:00Z | 2017-05-04 11:30 | PDT | 2017-05-04 12:30 | 0 | Approved | 50
2017-05-04T19:45:00Z | 2017-05-04 11:45 | PDT | 2017-05-04 12:45 | 0 | Approved | 50
2017-05-04T20:00:00Z | 2017-05-04 12:00 | PDT | 2017-05-04 13:00 | 0 | Approved | 50
2017-05-04T20:15:00Z | 2017-05-04 12:15 | PDT | 2017-05-04 13:15 | 0 | Approved | 50
2017-05-04T20:30:00Z | 2017-05-04 12:30 | PDT | 2017-05-04 13:30 | 0 | Approved | 50
2017-05-04T20:45:00Z | 2017-05-04 12:45 | PDT | 2017-05-04 13:45 | 0 | Approved | 50
2017-05-04T21:00:00Z | 2017-05-04 13:00 | PDT | 2017-05-04 14:00 | 0 | Approved | 50
2017-05-04T21:15:00Z | 2017-05-04 13:15 | PDT | 2017-05-04 14:15 | 0 | Approved | 50
2017-05-04T21:30:00Z | 2017-05-04 13:30 | PDT | 2017-05-04 14:30 | 0 | Approved | 50
2017-05-04T21:45:00Z | 2017-05-04 13:45 | PDT | 2017-05-04 14:45 | 0 | Approved | 50
2017-05-04T22:00:00Z | 2017-05-04 14:00 | PDT | 2017-05-04 15:00 | 0 | Approved | 50
2017-05-04T22:15:00Z | 2017-05-04 14:15 | PDT | 2017-05-04 15:15 | 0 | Approved | 50
2017-05-04T22:30:00Z | 2017-05-04 14:30 | PDT | 2017-05-04 15:30 | 0 | Approved | 50
2017-05-04T22:45:00Z | 2017-05-04 14:45 | PDT | 2017-05-04 15:45 | 0 | Approved | 50
2017-05-04T23:00:00Z | 2017-05-04 15:00 | PDT | 2017-05-04 16:00 | 0 | Approved | 50
2017-05-04T23:15:00Z | 2017-05-04 15:15 | PDT | 2017-05-04 16:15 | 0 | Approved | 50
2017-05-04T23:30:00Z | 2017-05-04 15:30 | PDT | 2017-05-04 16:30 | 0 | Approved | 50
2017-05-04T23:45:00Z | 2017-05-04 15:45 | PDT | 2017-05-04 16:45 | 0 | Approved | 50
2017-05-05T00:00:00Z | 2017-05-04 16:00 | PDT | 2017-05-04 17:00 | 0 | Approved | 50
2017-05-05T00:15:00Z | 2017-05-04 16:15 | PDT | 2017-05-04 17:15 | 0 | Approved | 50
2017-05-05T00:30:00Z | 2017-05-04 16:30 | PDT | 2017-05-04 17:30 | 0 | Approved | 50
2017-05-05T00:45:00Z | 2017-05-04 16:45 | PDT | 2017-05-04 17:45 | 0 | Approved | 50
2017-05-05T01:00:00Z | 2017-05-04 17:00 | PDT | 2017-05-04 18:00 | 0 | Approved | 50
2017-05-05T01:15:00Z | 2017-05-04 17:15 | PDT | 2017-05-04 18:15 | 0 | Approved | 50
2017-05-05T01:30:00Z | 2017-05-04 17:30 | PDT | 2017-05-04 18:30 | 0 | Approved | 50
2017-05-05T01:45:00Z | 2017-05-04 17:45 | PDT | 2017-05-04 18:45 | 0 | Approved | 50
2017-05-05T02:00:00Z | 2017-05-04 18:00 | PDT | 2017-05-04 19:00 | 0 | Approved | 50
2017-05-05T02:15:00Z | 2017-05-04 18:15 | PDT | 2017-05-04 19:15 | 0 | Approved | 50
2017-05-05T02:30:00Z | 2017-05-04 18:30 | PDT | 2017-05-04 19:30 | 0 | Approved | 50
2017-05-05T02:45:00Z | 2017-05-04 18:45 | PDT | 2017-05-04 19:45 | 0 | Approved | 50
2017-05-05T03:00:00Z | 2017-05-04 19:00 | PDT | 2017-05-04 20:00 | 0 | Approved | 50
2017-05-05T03:15:00Z | 2017-05-04 19:15 | PDT | 2017-05-04 20:15 | 0 | Approved | 50
2017-05-05T03:30:00Z | 2017-05-04 19:30 | PDT | 2017-05-04 20:30 | 0 | Approved | 50
2017-05-05T03:45:00Z | 2017-05-04 19:45 | PDT | 2017-05-04 20:45 | 0 | Approved | 50
2017-05-05T04:00:00Z | 2017-05-04 20:00 | PDT | 2017-05-04 21:00 | 0 | Approved | 50
2017-05-05T04:15:00Z | 2017-05-04 20:15 | PDT | 2017-05-04 21:15 | 0 | Approved | 50
2017-05-05T04:30:00Z | 2017-05-04 20:30 | PDT | 2017-05-04 21:30 | 0 | Approved | 50
2017-05-05T04:45:00Z | 2017-05-04 20:45 | PDT | 2017-05-04 21:45 | 0 | Approved | 50
2017-05-05T05:00:00Z | 2017-05-04 21:00 | PDT | 2017-05-04 22:00 | 0 | Approved | 50
2017-05-05T05:15:00Z | 2017-05-04 21:15 | PDT | 2017-05-04 22:15 | 0 | Approved | 50
2017-05-05T05:30:00Z | 2017-05-04 21:30 | PDT | 2017-05-04 22:30 | 0 | Approved | 50
2017-05-05T05:45:00Z | 2017-05-04 21:45 | PDT | 2017-05-04 22:45 | 0 | Approved | 50
2017-05-05T06:00:00Z | 2017-05-04 22:00 | PDT | 2017-05-04 23:00 | 0 | Approved | 50
2017-05-05T06:15:00Z | 2017-05-04 22:15 | PDT | 2017-05-04 23:15 | 0 | Approved | 50
2017-05-05T06:30:00Z | 2017-05-04 22:30 | PDT | 2017-05-04 23:30 | 0 | Approved | 50
2017-05-05T06:45:00Z | 2017-05-04 22:45 | PDT | 2017-05-04 23:45 | 0 | Approved | 50
2017-05-05T07:00:00Z | 2017-05-04 23:00 | PDT | 2017-05-05 | 0 | Approved | 50
2017-05-05T07:15:00Z | 2017-05-04 23:15 | PDT | 2017-05-05 00:15 | 0 | Approved | 50
2017-05-05T07:30:00Z | 2017-05-04 23:30 | PDT | 2017-05-05 00:30 | 0 | Approved | 50
2017-05-05T07:45:00Z | 2017-05-04 23:45 | PDT | 2017-05-05 00:45 | 0 | Approved | 50
2017-05-05T08:00:00Z | 2017-05-05 | PDT | 2017-05-05 01:00 | 0 | Approved | 50
2017-05-05T08:15:00Z | 2017-05-05 00:15 | PDT | 2017-05-05 01:15 | 0 | Approved | 50
2017-05-05T08:30:00Z | 2017-05-05 00:30 | PDT | 2017-05-05 01:30 | 0 | Approved | 50
2017-05-05T08:45:00Z | 2017-05-05 00:45 | PDT | 2017-05-05 01:45 | 0 | Approved | 50
2017-05-05T09:00:00Z | 2017-05-05 01:00 | PDT | 2017-05-05 02:00 | 0 | Approved | 50
2017-05-05T09:15:00Z | 2017-05-05 01:15 | PDT | 2017-05-05 02:15 | 0 | Approved | 50
2017-05-05T09:30:00Z | 2017-05-05 01:30 | PDT | 2017-05-05 02:30 | 0 | Approved | 50
2017-05-05T09:45:00Z | 2017-05-05 01:45 | PDT | 2017-05-05 02:45 | 0 | Approved | 50
2017-05-05T10:00:00Z | 2017-05-05 02:00 | PDT | 2017-05-05 03:00 | 0 | Approved | 50
2017-05-05T10:15:00Z | 2017-05-05 02:15 | PDT | 2017-05-05 03:15 | 0 | Approved | 50
2017-05-05T10:30:00Z | 2017-05-05 02:30 | PDT | 2017-05-05 03:30 | 0 | Approved | 50
2017-05-05T10:45:00Z | 2017-05-05 02:45 | PDT | 2017-05-05 03:45 | 0 | Approved | 50
2017-05-05T11:00:00Z | 2017-05-05 03:00 | PDT | 2017-05-05 04:00 | 0 | Approved | 50
2017-05-05T11:15:00Z | 2017-05-05 03:15 | PDT | 2017-05-05 04:15 | 0 | Approved | 50
2017-05-05T11:30:00Z | 2017-05-05 03:30 | PDT | 2017-05-05 04:30 | 0 | Approved | 50
2017-05-05T11:45:00Z | 2017-05-05 03:45 | PDT | 2017-05-05 04:45 | 0 | Approved | 50
2017-05-05T12:00:00Z | 2017-05-05 04:00 | PDT | 2017-05-05 05:00 | 0 | Approved | 50
2017-05-05T12:15:00Z | 2017-05-05 04:15 | PDT | 2017-05-05 05:15 | 0 | Approved | 50
2017-05-05T12:30:00Z | 2017-05-05 04:30 | PDT | 2017-05-05 05:30 | 0 | Approved | 50
2017-05-05T12:45:00Z | 2017-05-05 04:45 | PDT | 2017-05-05 05:45 | 0 | Approved | 50
2017-05-05T13:00:00Z | 2017-05-05 05:00 | PDT | 2017-05-05 06:00 | 0 | Approved | 50
2017-05-05T13:15:00Z | 2017-05-05 05:15 | PDT | 2017-05-05 06:15 | 0 | Approved | 50
2017-05-05T13:30:00Z | 2017-05-05 05:30 | PDT | 2017-05-05 06:30 | 0 | Approved | 50
2017-05-05T13:45:00Z | 2017-05-05 05:45 | PDT | 2017-05-05 06:45 | 0 | Approved | 50
2017-05-05T14:00:00Z | 2017-05-05 06:00 | PDT | 2017-05-05 07:00 | 0 | Approved | 50
2017-05-05T14:15:00Z | 2017-05-05 06:15 | PDT | 2017-05-05 07:15 | 0 | Approved | 50
2017-05-05T14:30:00Z | 2017-05-05 06:30 | PDT | 2017-05-05 07:30 | 0 | Approved | 50
2017-05-05T14:45:00Z | 2017-05-05 06:45 | PDT | 2017-05-05 07:45 | 0 | Approved | 50
2017-05-05T15:00:00Z | 2017-05-05 07:00 | PDT | 2017-05-05 08:00 | 0 | Approved | 50
2017-05-05T15:15:00Z | 2017-05-05 07:15 | PDT | 2017-05-05 08:15 | 0 | Approved | 50
2017-05-05T15:30:00Z | 2017-05-05 07:30 | PDT | 2017-05-05 08:30 | 0 | Approved | 50
2017-05-05T15:45:00Z | 2017-05-05 07:45 | PDT | 2017-05-05 08:45 | 0 | Approved | 50
2017-05-05T16:00:00Z | 2017-05-05 08:00 | PDT | 2017-05-05 09:00 | 0 | Approved | 50
2017-05-05T16:15:00Z | 2017-05-05 08:15 | PDT | 2017-05-05 09:15 | 0 | Approved | 50
2017-05-05T16:30:00Z | 2017-05-05 08:30 | PDT | 2017-05-05 09:30 | 0 | Approved | 50
2017-05-05T16:45:00Z | 2017-05-05 08:45 | PDT | 2017-05-05 09:45 | 0 | Approved | 50
2017-05-05T17:00:00Z | 2017-05-05 09:00 | PDT | 2017-05-05 10:00 | 0 | Approved | 50
2017-05-05T17:15:00Z | 2017-05-05 09:15 | PDT | 2017-05-05 10:15 | 0 | Approved | 50
2017-05-05T17:30:00Z | 2017-05-05 09:30 | PDT | 2017-05-05 10:30 | 0 | Approved | 50
2017-05-05T17:45:00Z | 2017-05-05 09:45 | PDT | 2017-05-05 10:45 | 0 | Approved | 50
2017-05-05T18:00:00Z | 2017-05-05 10:00 | PDT | 2017-05-05 11:00 | 0 | Approved | 50
2017-05-05T18:15:00Z | 2017-05-05 10:15 | PDT | 2017-05-05 11:15 | 0 | Approved | 50 | SEASONAL
Formulas:
Corrected Time = [Timestamp (UTC-08:00)]+(1/24)
Corrected Time = [Timestamp (UTC-08:00)]

## Discharge.ft^3_s.Mean@11452800.
# Discharge.ft^3/s.Mean@11452800.20151001.csv generated at 2018-10-12 03:54:37 (UTC+00:00) by AQUARIUS 18.1.204.0
#
# Time series identifier: Discharge.ft^3/s.Mean@11452800
# Location: CACHE C OVERFLOW WEIR FROM SETTLING BAS NR WOOD'LD
# UTC offset: (UTC-08:00)
# Value units: ft^3/s
# Value parameter: Discharge
# Interpolation type: Preceding Constant
# Time series type: Derived
#
# Export options: Corrected signal from 2015-10-01T08:00:00Z to 2017-10-01T08:00:00Z
# | [8 empty] | DV Flow
# CSV data starts at line 15.
# | UTC minus 8 hr is PST
ISO 8601 UTC | Timestamp (UTC-08:00) | Corrected Date (-1 Day) | Value | Approval Level | Grade | Qualifiers | 2016-01-24 | 2016-01-24 | 84.0442 | Approved | 50
2015-10-02T08:00:00Z | 2015-10-02 | 2015-10-01 | 0 | Approved | -1 | ESTIMATED | 2016-03-10 | 2016-03-10 | 167.7651 | Approved | 50
2015-10-03T08:00:00Z | 2015-10-03 | 2015-10-02 | 0 | Approved | -1 | ESTIMATED | 2016-03-12 | 2016-03-12 | 3647.637 | Approved | 50
2015-10-04T08:00:00Z | 2015-10-04 | 2015-10-03 | 0 | Approved | -1 | ESTIMATED | 2016-03-13 | 2016-03-13 | 3316.508 | Approved | 50
2015-10-05T08:00:00Z | 2015-10-05 | 2015-10-04 | 0 | Approved | -1 | ESTIMATED | 2016-03-14 | 2016-03-14 | 2819.563 | Approved | 50
2015-10-06T08:00:00Z | 2015-10-06 | 2015-10-05 | 0 | Approved | -1 | ESTIMATED | 2016-03-15 | 2016-03-15 | 2107.476 | Approved | 50
2015-10-07T08:00:00Z | 2015-10-07 | 2015-10-06 | 0 | Approved | 50 | ESTIMATED | 2016-03-17 | 2016-03-17 | 2109.584 | Approved | 50
2015-10-08T08:00:00Z | 2015-10-08 | 2015-10-07 | 0 | Approved | 50 |  | 2017-01-05 | 2017-01-05 | 163.0336 | Approved | 50
2015-10-09T08:00:00Z | 2015-10-09 | 2015-10-08 | 0 | Approved | 50 |  | 2017-01-09 | 2017-01-09 | 10679.8407 | Approved | 50
2015-10-10T08:00:00Z | 2015-10-10 | 2015-10-09 | 0 | Approved | 50 |  | 2017-01-10 | 2017-01-10 | 4887.5598 | Approved | 50
2015-10-11T08:00:00Z | 2015-10-11 | 2015-10-10 | 0 | Approved | 50 |  | 2017-01-11 | 2017-01-11 | 10928.6771 | Approved | 50
2015-10-12T08:00:00Z | 2015-10-12 | 2015-10-11 | 0 | Approved | 50 |  | 2017-01-14 | 2017-01-14 | 3961.6715 | Approved | 50
2015-10-13T08:00:00Z | 2015-10-13 | 2015-10-12 | 0 | Approved | 50 |  | 2017-01-19 | 2017-01-19 | 6536.1165 | Approved | 50
2015-10-14T08:00:00Z | 2015-10-14 | 2015-10-13 | 0 | Approved | 50 |  | 2017-01-20 | 2017-01-20 | 7489.5926 | Approved | 50
2015-10-15T08:00:00Z | 2015-10-15 | 2015-10-14 | 0 | Approved | 50 |  | 2017-01-21 | 2017-01-21 | 9183.7153 | Approved | 50
2015-10-16T08:00:00Z | 2015-10-16 | 2015-10-15 | 0 | Approved | 50 |  | 2017-01-23 | 2017-01-23 | 9828.2259 | Approved | 50
2015-10-17T08:00:00Z | 2015-10-17 | 2015-10-16 | 0 | Approved | 50 |  | 2017-01-26 | 2017-01-26 | 3848.7755 | Approved | 50
2015-10-18T08:00:00Z | 2015-10-18 | 2015-10-17 | 0 | Approved | 50 |  | 2017-02-01 | 2017-02-01 | 3037.5927 | Approved | 50
2015-10-19T08:00:00Z | 2015-10-19 | 2015-10-18 | 0 | Approved | 50 |  | 2017-02-08 | 2017-02-08 | 11625.2617 | Approved | 50
2015-10-20T08:00:00Z | 2015-10-20 | 2015-10-19 | 0 | Approved | 50 |  | 2017-02-10 | 2017-02-10 | 10336.2373 | Approved | 50
2015-10-21T08:00:00Z | 2015-10-21 | 2015-10-20 | 0 | Approved | 50 |  | 2017-02-21 | 2017-02-21 | 12524.2351 | Approved | 50
2015-10-22T08:00:00Z | 2015-10-22 | 2015-10-21 | 0 | Approved | 50 |  | 2017-03-16 | 2017-03-16 | 2654.8643 | Approved | 50
2015-10-23T08:00:00Z | 2015-10-23 | 2015-10-22 | 0 | Approved | 50 |  | 2017-04-04 | 2017-04-04 | 27.1483 | Approved | 50
2015-10-24T08:00:00Z | 2015-10-24 | 2015-10-23 | 0 | Approved | 50
2015-10-25T08:00:00Z | 2015-10-25 | 2015-10-24 | 0 | Approved | 50
2015-10-26T08:00:00Z | 2015-10-26 | 2015-10-25 | 0 | Approved | 50
2015-10-27T08:00:00Z | 2015-10-27 | 2015-10-26 | 0 | Approved | 50
2015-10-28T08:00:00Z | 2015-10-28 | 2015-10-27 | 0 | Approved | 50
2015-10-29T08:00:00Z | 2015-10-29 | 2015-10-28 | 0 | Approved | 50
2015-10-30T08:00:00Z | 2015-10-30 | 2015-10-29 | 0 | Approved | 50
2015-10-31T08:00:00Z | 2015-10-31 | 2015-10-30 | 0 | Approved | 50
2015-11-01T08:00:00Z | 2015-11-01 | 2015-10-31 | 0 | Approved | 50
2015-11-02T08:00:00Z | 2015-11-02 | 2015-11-01 | 0 | Approved | 50
2015-11-03T08:00:00Z | 2015-11-03 | 2015-11-02 | 0 | Approved | 50
2015-11-04T08:00:00Z | 2015-11-04 | 2015-11-03 | 0 | Approved | 50
2015-11-05T08:00:00Z | 2015-11-05 | 2015-11-04 | 0 | Approved | 50
2015-11-06T08:00:00Z | 2015-11-06 | 2015-11-05 | 0 | Approved | 50
2015-11-07T08:00:00Z | 2015-11-07 | 2015-11-06 | 0 | Approved | 50
2015-11-08T08:00:00Z | 2015-11-08 | 2015-11-07 | 0 | Approved | 50
2015-11-09T08:00:00Z | 2015-11-09 | 2015-11-08 | 0 | Approved | 50
2015-11-10T08:00:00Z | 2015-11-10 | 2015-11-09 | 0 | Approved | 50
2015-11-11T08:00:00Z | 2015-11-11 | 2015-11-10 | 0 | Approved | 50
2015-11-12T08:00:00Z | 2015-11-12 | 2015-11-11 | 0 | Approved | 50
2015-11-13T08:00:00Z | 2015-11-13 | 2015-11-12 | 0 | Approved | 50
2015-11-14T08:00:00Z | 2015-11-14 | 2015-11-13 | 0 | Approved | 50
2015-11-15T08:00:00Z | 2015-11-15 | 2015-11-14 | 0 | Approved | 50
2015-11-16T08:00:00Z | 2015-11-16 | 2015-11-15 | 0 | Approved | 50
2015-11-17T08:00:00Z | 2015-11-17 | 2015-11-16 | 0 | Approved | 50
2015-11-18T08:00:00Z | 2015-11-18 | 2015-11-17 | 0 | Approved | 50
2015-11-19T08:00:00Z | 2015-11-19 | 2015-11-18 | 0 | Approved | 50
2015-11-20T08:00:00Z | 2015-11-20 | 2015-11-19 | 0 | Approved | 50
2015-11-21T08:00:00Z | 2015-11-21 | 2015-11-20 | 0 | Approved | 50
2015-11-22T08:00:00Z | 2015-11-22 | 2015-11-21 | 0 | Approved | 50
2015-11-23T08:00:00Z | 2015-11-23 | 2015-11-22 | 0 | Approved | 50
2015-11-24T08:00:00Z | 2015-11-24 | 2015-11-23 | 0 | Approved | 50
2015-11-25T08:00:00Z | 2015-11-25 | 2015-11-24 | 0 | Approved | 50
2015-11-26T08:00:00Z | 2015-11-26 | 2015-11-25 | 0 | Approved | 50
2015-11-27T08:00:00Z | 2015-11-27 | 2015-11-26 | 0 | Approved | 50
2015-11-28T08:00:00Z | 2015-11-28 | 2015-11-27 | 0 | Approved | 50
2015-11-29T08:00:00Z | 2015-11-29 | 2015-11-28 | 0 | Approved | 50
2015-11-30T08:00:00Z | 2015-11-30 | 2015-11-29 | 0 | Approved | 50
2015-12-01T08:00:00Z | 2015-12-01 | 2015-11-30 | 0 | Approved | 50
2015-12-02T08:00:00Z | 2015-12-02 | 2015-12-01 | 0 | Approved | 50
2015-12-03T08:00:00Z | 2015-12-03 | 2015-12-02 | 0 | Approved | 50
2015-12-04T08:00:00Z | 2015-12-04 | 2015-12-03 | 0 | Approved | 50
2015-12-05T08:00:00Z | 2015-12-05 | 2015-12-04 | 0 | Approved | 50
2015-12-06T08:00:00Z | 2015-12-06 | 2015-12-05 | 0 | Approved | 50
2015-12-07T08:00:00Z | 2015-12-07 | 2015-12-06 | 0 | Approved | 50
2015-12-08T08:00:00Z | 2015-12-08 | 2015-12-07 | 0 | Approved | 50
2015-12-09T08:00:00Z | 2015-12-09 | 2015-12-08 | 0 | Approved | 50
2015-12-10T08:00:00Z | 2015-12-10 | 2015-12-09 | 0 | Approved | 50
2015-12-11T08:00:00Z | 2015-12-11 | 2015-12-10 | 0 | Approved | 50
2015-12-12T08:00:00Z | 2015-12-12 | 2015-12-11 | 0 | Approved | 50
2015-12-13T08:00:00Z | 2015-12-13 | 2015-12-12 | 0 | Approved | 50
2015-12-14T08:00:00Z | 2015-12-14 | 2015-12-13 | 0 | Approved | 50
2015-12-15T08:00:00Z | 2015-12-15 | 2015-12-14 | 0 | Approved | 50
2015-12-16T08:00:00Z | 2015-12-16 | 2015-12-15 | 0 | Approved | 50
2015-12-17T08:00:00Z | 2015-12-17 | 2015-12-16 | 0 | Approved | 50
2015-12-18T08:00:00Z | 2015-12-18 | 2015-12-17 | 0 | Approved | 50
2015-12-19T08:00:00Z | 2015-12-19 | 2015-12-18 | 0 | Approved | 50
2015-12-20T08:00:00Z | 2015-12-20 | 2015-12-19 | 0 | Approved | 50
2015-12-21T08:00:00Z | 2015-12-21 | 2015-12-20 | 0 | Approved | 50
2015-12-22T08:00:00Z | 2015-12-22 | 2015-12-21 | 0 | Approved | 50
2015-12-23T08:00:00Z | 2015-12-23 | 2015-12-22 | 0 | Approved | 50
2015-12-24T08:00:00Z | 2015-12-24 | 2015-12-23 | 0 | Approved | 50
2015-12-25T08:00:00Z | 2015-12-25 | 2015-12-24 | 0 | Approved | 50
2015-12-26T08:00:00Z | 2015-12-26 | 2015-12-25 | 0 | Approved | 50
2015-12-27T08:00:00Z | 2015-12-27 | 2015-12-26 | 0 | Approved | 50
2015-12-28T08:00:00Z | 2015-12-28 | 2015-12-27 | 0 | Approved | 50
2015-12-29T08:00:00Z | 2015-12-29 | 2015-12-28 | 0 | Approved | 50
2015-12-30T08:00:00Z | 2015-12-30 | 2015-12-29 | 0 | Approved | 50
2015-12-31T08:00:00Z | 2015-12-31 | 2015-12-30 | 0 | Approved | 50
2016-01-01T08:00:00Z | 2016-01-01 | 2015-12-31 | 0 | Approved | 50
2016-01-02T08:00:00Z | 2016-01-02 | 2016-01-01 | 0 | Approved | 50
2016-01-03T08:00:00Z | 2016-01-03 | 2016-01-02 | 0 | Approved | 50
2016-01-04T08:00:00Z | 2016-01-04 | 2016-01-03 | 0 | Approved | 50
2016-01-05T08:00:00Z | 2016-01-05 | 2016-01-04 | 0 | Approved | 50
2016-01-06T08:00:00Z | 2016-01-06 | 2016-01-05 | 0 | Approved | 50
2016-01-07T08:00:00Z | 2016-01-07 | 2016-01-06 | 0 | Approved | 50
2016-01-08T08:00:00Z | 2016-01-08 | 2016-01-07 | 0 | Approved | 50
2016-01-09T08:00:00Z | 2016-01-09 | 2016-01-08 | 0 | Approved | 50
2016-01-10T08:00:00Z | 2016-01-10 | 2016-01-09 | 0 | Approved | 50
2016-01-11T08:00:00Z | 2016-01-11 | 2016-01-10 | 0 | Approved | 50
2016-01-12T08:00:00Z | 2016-01-12 | 2016-01-11 | 0 | Approved | 50
2016-01-13T08:00:00Z | 2016-01-13 | 2016-01-12 | 0 | Approved | 50
2016-01-14T08:00:00Z | 2016-01-14 | 2016-01-13 | 0 | Approved | 50
2016-01-15T08:00:00Z | 2016-01-15 | 2016-01-14 | 0 | Approved | 50
2016-01-16T08:00:00Z | 2016-01-16 | 2016-01-15 | 0 | Approved | 50
2016-01-17T08:00:00Z | 2016-01-17 | 2016-01-16 | 0 | Approved | 50
2016-01-18T08:00:00Z | 2016-01-18 | 2016-01-17 | 0 | Approved | 50
2016-01-19T08:00:00Z | 2016-01-19 | 2016-01-18 | 0 | Approved | 50
2016-01-20T08:00:00Z | 2016-01-20 | 2016-01-19 | 0 | Approved | 50
2016-01-21T08:00:00Z | 2016-01-21 | 2016-01-20 | 0 | Approved | 50
2016-01-22T08:00:00Z | 2016-01-22 | 2016-01-21 | 0 | Approved | 50
2016-01-23T08:00:00Z | 2016-01-23 | 2016-01-22 | 0 | Approved | 50
2016-01-24T08:00:00Z | 2016-01-24 | 2016-01-23 | 7.5263 | Approved | 50
2016-01-25T08:00:00Z | 2016-01-25 | 2016-01-24 | 84.0442 | Approved | 50
2016-01-26T08:00:00Z | 2016-01-26 | 2016-01-25 | 282.5935 | Approved | 50
2016-01-27T08:00:00Z | 2016-01-27 | 2016-01-26 | 300.651 | Approved | 50
2016-01-28T08:00:00Z | 2016-01-28 | 2016-01-27 | 274.3415 | Approved | 50
2016-01-29T08:00:00Z | 2016-01-29 | 2016-01-28 | 214.1353 | Approved | 50
2016-01-30T08:00:00Z | 2016-01-30 | 2016-01-29 | 164.9268 | Approved | 50
2016-01-31T08:00:00Z | 2016-01-31 | 2016-01-30 | 165.5925 | Approved | 50
2016-02-01T08:00:00Z | 2016-02-01 | 2016-01-31 | 224.0923 | Approved | 50
2016-02-02T08:00:00Z | 2016-02-02 | 2016-02-01 | 66.8157 | Approved | 50
2016-02-03T08:00:00Z | 2016-02-03 | 2016-02-02 | 0 | Approved | 50
2016-02-04T08:00:00Z | 2016-02-04 | 2016-02-03 | 0 | Approved | 50
2016-02-05T08:00:00Z | 2016-02-05 | 2016-02-04 | 0 | Approved | 50
2016-02-06T08:00:00Z | 2016-02-06 | 2016-02-05 | 0 | Approved | 50
2016-02-07T08:00:00Z | 2016-02-07 | 2016-02-06 | 0 | Approved | 50
2016-02-08T08:00:00Z | 2016-02-08 | 2016-02-07 | 0 | Approved | 50
2016-02-09T08:00:00Z | 2016-02-09 | 2016-02-08 | 0 | Approved | 50
2016-02-10T08:00:00Z | 2016-02-10 | 2016-02-09 | 0 | Approved | 50
2016-02-11T08:00:00Z | 2016-02-11 | 2016-02-10 | 0 | Approved | 50
2016-02-12T08:00:00Z | 2016-02-12 | 2016-02-11 | 0 | Approved | 50
2016-02-13T08:00:00Z | 2016-02-13 | 2016-02-12 | 0 | Approved | 50
2016-02-14T08:00:00Z | 2016-02-14 | 2016-02-13 | 0 | Approved | 50
2016-02-15T08:00:00Z | 2016-02-15 | 2016-02-14 | 0 | Approved | 50
2016-02-16T08:00:00Z | 2016-02-16 | 2016-02-15 | 0 | Approved | 50
2016-02-17T08:00:00Z | 2016-02-17 | 2016-02-16 | 0 | Approved | 50
2016-02-18T08:00:00Z | 2016-02-18 | 2016-02-17 | 0 | Approved | 50
2016-02-19T08:00:00Z | 2016-02-19 | 2016-02-18 | 0 | Approved | 50
2016-02-20T08:00:00Z | 2016-02-20 | 2016-02-19 | 0 | Approved | 50
2016-02-21T08:00:00Z | 2016-02-21 | 2016-02-20 | 0 | Approved | 50
2016-02-22T08:00:00Z | 2016-02-22 | 2016-02-21 | 0 | Approved | 50
2016-02-23T08:00:00Z | 2016-02-23 | 2016-02-22 | 0 | Approved | 50
2016-02-24T08:00:00Z | 2016-02-24 | 2016-02-23 | 0 | Approved | 50
2016-02-25T08:00:00Z | 2016-02-25 | 2016-02-24 | 0 | Approved | 50
2016-02-26T08:00:00Z | 2016-02-26 | 2016-02-25 | 0 | Approved | 50
2016-02-27T08:00:00Z | 2016-02-27 | 2016-02-26 | 0 | Approved | 50
2016-02-28T08:00:00Z | 2016-02-28 | 2016-02-27 | 0 | Approved | 50
2016-02-29T08:00:00Z | 2016-02-29 | 2016-02-28 | 0 | Approved | 50
2016-03-01T08:00:00Z | 2016-03-01 | 2016-02-29 | 0 | Approved | 50
2016-03-02T08:00:00Z | 2016-03-02 | 2016-03-01 | 0 | Approved | 50
2016-03-03T08:00:00Z | 2016-03-03 | 2016-03-02 | 0 | Approved | 50
2016-03-04T08:00:00Z | 2016-03-04 | 2016-03-03 | 0 | Approved | 50
2016-03-05T08:00:00Z | 2016-03-05 | 2016-03-04 | 0 | Approved | 50
2016-03-06T08:00:00Z | 2016-03-06 | 2016-03-05 | 0 | Approved | 50
2016-03-07T08:00:00Z | 2016-03-07 | 2016-03-06 | 0 | Approved | 50
2016-03-08T08:00:00Z | 2016-03-08 | 2016-03-07 | 0 | Approved | 50
2016-03-09T08:00:00Z | 2016-03-09 | 2016-03-08 | 7.4021 | Approved | 50
2016-03-10T08:00:00Z | 2016-03-10 | 2016-03-09 | 261.3979 | Approved | 50
2016-03-11T08:00:00Z | 2016-03-11 | 2016-03-10 | 167.7651 | Approved | 50
2016-03-12T08:00:00Z | 2016-03-12 | 2016-03-11 | 1033.641 | Approved | 50
2016-03-13T08:00:00Z | 2016-03-13 | 2016-03-12 | 3647.637 | Approved | 50
2016-03-14T08:00:00Z | 2016-03-14 | 2016-03-13 | 3316.508 | Approved | 50
2016-03-15T08:00:00Z | 2016-03-15 | 2016-03-14 | 2819.563 | Approved | 50
2016-03-16T08:00:00Z | 2016-03-16 | 2016-03-15 | 2107.476 | Approved | 50
2016-03-17T08:00:00Z | 2016-03-17 | 2016-03-16 | 1348.413 | Approved | 50
2016-03-18T08:00:00Z | 2016-03-18 | 2016-03-17 | 2109.584 | Approved | 50
2016-03-19T08:00:00Z | 2016-03-19 | 2016-03-18 | 2046.384 | Approved | 50
2016-03-20T08:00:00Z | 2016-03-20 | 2016-03-19 | 1674.096 | Approved | 50
2016-03-21T08:00:00Z | 2016-03-21 | 2016-03-20 | 506.3788 | Approved | 50
2016-03-22T08:00:00Z | 2016-03-22 | 2016-03-21 | 446.8405 | Approved | 50
2016-03-23T08:00:00Z | 2016-03-23 | 2016-03-22 | 333.2266 | Approved | 50
2016-03-24T08:00:00Z | 2016-03-24 | 2016-03-23 | 299.7263 | Approved | 50
2016-03-25T08:00:00Z | 2016-03-25 | 2016-03-24 | 194.7303 | Approved | 50
2016-03-26T08:00:00Z | 2016-03-26 | 2016-03-25 | 141.024 | Approved | 50
2016-03-27T08:00:00Z | 2016-03-27 | 2016-03-26 | 98.791 | Approved | 50
2016-03-28T08:00:00Z | 2016-03-28 | 2016-03-27 | 127.7378 | Approved | 50
2016-03-29T08:00:00Z | 2016-03-29 | 2016-03-28 | 166.2124 | Approved | 50
2016-03-30T08:00:00Z | 2016-03-30 | 2016-03-29 | 132.6944 | Approved | 50
2016-03-31T08:00:00Z | 2016-03-31 | 2016-03-30 | 125.8641 | Approved | 50
2016-04-01T08:00:00Z | 2016-04-01 | 2016-03-31 | 113.6825 | Approved | 50
2016-04-02T08:00:00Z | 2016-04-02 | 2016-04-01 | 105.9203 | Approved | 50
2016-04-03T08:00:00Z | 2016-04-03 | 2016-04-02 | 23.1659 | Approved | 50
2016-04-04T08:00:00Z | 2016-04-04 | 2016-04-03 | 0 | Approved | 50
2016-04-05T08:00:00Z | 2016-04-05 | 2016-04-04 | 0 | Approved | 50
2016-04-06T08:00:00Z | 2016-04-06 | 2016-04-05 | 0 | Approved | 50
2016-04-07T08:00:00Z | 2016-04-07 | 2016-04-06 | 0 | Approved | 50
2016-04-08T08:00:00Z | 2016-04-08 | 2016-04-07 | 0 | Approved | 50
2016-04-09T08:00:00Z | 2016-04-09 | 2016-04-08 | 0 | Approved | 50
2016-04-10T08:00:00Z | 2016-04-10 | 2016-04-09 | 0 | Approved | 50
2016-04-11T08:00:00Z | 2016-04-11 | 2016-04-10 | 0 | Approved | 50
2016-04-12T08:00:00Z | 2016-04-12 | 2016-04-11 | 0 | Approved | 50
2016-04-13T08:00:00Z | 2016-04-13 | 2016-04-12 | 0 | Approved | 50
2016-04-14T08:00:00Z | 2016-04-14 | 2016-04-13 | 0 | Approved | 50
2016-04-15T08:00:00Z | 2016-04-15 | 2016-04-14 | 0 | Approved | 50
2016-04-16T08:00:00Z | 2016-04-16 | 2016-04-15 | 0 | Approved | 50
2016-04-17T08:00:00Z | 2016-04-17 | 2016-04-16 | 0 | Approved | 50
2016-04-18T08:00:00Z | 2016-04-18 | 2016-04-17 | 0 | Approved | 50
2016-04-19T08:00:00Z | 2016-04-19 | 2016-04-18 | 0 | Approved | 50
2016-04-20T08:00:00Z | 2016-04-20 | 2016-04-19 | 0 | Approved | 50
2016-04-21T08:00:00Z | 2016-04-21 | 2016-04-20 | 0 | Approved | 50
2016-04-22T08:00:00Z | 2016-04-22 | 2016-04-21 | 0 | Approved | 50
2016-04-23T08:00:00Z | 2016-04-23 | 2016-04-22 | 0 | Approved | 50
2016-04-24T08:00:00Z | 2016-04-24 | 2016-04-23 | 0 | Approved | 50
2016-04-25T08:00:00Z | 2016-04-25 | 2016-04-24 | 0 | Approved | 50
2016-04-26T08:00:00Z | 2016-04-26 | 2016-04-25 | 0 | Approved | 50
2016-04-27T08:00:00Z | 2016-04-27 | 2016-04-26 | 0 | Approved | 50
2016-04-28T08:00:00Z | 2016-04-28 | 2016-04-27 | 0 | Approved | 50
2016-04-29T08:00:00Z | 2016-04-29 | 2016-04-28 | 0 | Approved | 50
2016-04-30T08:00:00Z | 2016-04-30 | 2016-04-29 | 0 | Approved | 50
2016-10-01T08:00:00Z | 2016-10-01 | 2016-09-30 | 0 | Approved | 50
2016-10-02T08:00:00Z | 2016-10-02 | 2016-10-01 | 0 | Approved | 50
2016-10-03T08:00:00Z | 2016-10-03 | 2016-10-02 | 0 | Approved | 50
2016-10-04T08:00:00Z | 2016-10-04 | 2016-10-03 | 0 | Approved | 50
2016-10-05T08:00:00Z | 2016-10-05 | 2016-10-04 | 0 | Approved | 50
2016-10-06T08:00:00Z | 2016-10-06 | 2016-10-05 | 0 | Approved | 50
2016-10-07T08:00:00Z | 2016-10-07 | 2016-10-06 | 0 | Approved | 50
2016-10-08T08:00:00Z | 2016-10-08 | 2016-10-07 | 0 | Approved | 50
2016-10-09T08:00:00Z | 2016-10-09 | 2016-10-08 | 0 | Approved | 50
2016-10-10T08:00:00Z | 2016-10-10 | 2016-10-09 | 0 | Approved | 50
2016-10-11T08:00:00Z | 2016-10-11 | 2016-10-10 | 0 | Approved | 50
2016-10-12T08:00:00Z | 2016-10-12 | 2016-10-11 | 0 | Approved | 50
2016-10-13T08:00:00Z | 2016-10-13 | 2016-10-12 | 0 | Approved | 50
2016-10-14T08:00:00Z | 2016-10-14 | 2016-10-13 | 0 | Approved | 50
2016-10-15T08:00:00Z | 2016-10-15 | 2016-10-14 | 0 | Approved | 50
2016-10-16T08:00:00Z | 2016-10-16 | 2016-10-15 | 0 | Approved | 50
2016-10-17T08:00:00Z | 2016-10-17 | 2016-10-16 | 0 | Approved | 50
2016-10-18T08:00:00Z | 2016-10-18 | 2016-10-17 | 0 | Approved | 50
2016-10-19T08:00:00Z | 2016-10-19 | 2016-10-18 | 0 | Approved | 50
2016-10-20T08:00:00Z | 2016-10-20 | 2016-10-19 | 0 | Approved | 50
2016-10-21T08:00:00Z | 2016-10-21 | 2016-10-20 | 0 | Approved | 50
2016-10-22T08:00:00Z | 2016-10-22 | 2016-10-21 | 0 | Approved | 50
2016-10-23T08:00:00Z | 2016-10-23 | 2016-10-22 | 0 | Approved | 50
2016-10-24T08:00:00Z | 2016-10-24 | 2016-10-23 | 0 | Approved | 50
2016-10-25T08:00:00Z | 2016-10-25 | 2016-10-24 | 0 | Approved | 50
2016-10-26T08:00:00Z | 2016-10-26 | 2016-10-25 | 0 | Approved | 50
2016-10-27T08:00:00Z | 2016-10-27 | 2016-10-26 | 0 | Approved | 50
2016-10-28T08:00:00Z | 2016-10-28 | 2016-10-27 | 0 | Approved | 50
2016-10-29T08:00:00Z | 2016-10-29 | 2016-10-28 | 0 | Approved | 50
2016-10-30T08:00:00Z | 2016-10-30 | 2016-10-29 | 0 | Approved | 50
2016-10-31T08:00:00Z | 2016-10-31 | 2016-10-30 | 0 | Approved | 50
2016-11-01T08:00:00Z | 2016-11-01 | 2016-10-31 | 0 | Approved | 50
2016-11-02T08:00:00Z | 2016-11-02 | 2016-11-01 | 0 | Approved | 50
2016-11-03T08:00:00Z | 2016-11-03 | 2016-11-02 | 0 | Approved | 50
2016-11-04T08:00:00Z | 2016-11-04 | 2016-11-03 | 0 | Approved | 50
2016-11-05T08:00:00Z | 2016-11-05 | 2016-11-04 | 0 | Approved | 50
2016-11-06T08:00:00Z | 2016-11-06 | 2016-11-05 | 0 | Approved | 50
2016-11-07T08:00:00Z | 2016-11-07 | 2016-11-06 | 0 | Approved | 50
2016-11-08T08:00:00Z | 2016-11-08 | 2016-11-07 | 0 | Approved | 50
2016-11-09T08:00:00Z | 2016-11-09 | 2016-11-08 | 0 | Approved | 50
2016-11-10T08:00:00Z | 2016-11-10 | 2016-11-09 | 0 | Approved | 50
2016-11-11T08:00:00Z | 2016-11-11 | 2016-11-10 | 0 | Approved | 50
2016-11-12T08:00:00Z | 2016-11-12 | 2016-11-11 | 0 | Approved | 50
2016-11-13T08:00:00Z | 2016-11-13 | 2016-11-12 | 0 | Approved | 50
2016-11-14T08:00:00Z | 2016-11-14 | 2016-11-13 | 0 | Approved | 50
2016-11-15T08:00:00Z | 2016-11-15 | 2016-11-14 | 0 | Approved | 50
2016-11-16T08:00:00Z | 2016-11-16 | 2016-11-15 | 0 | Approved | 50
2016-11-17T08:00:00Z | 2016-11-17 | 2016-11-16 | 0 | Approved | 50
2016-11-18T08:00:00Z | 2016-11-18 | 2016-11-17 | 0 | Approved | 50
2016-11-19T08:00:00Z | 2016-11-19 | 2016-11-18 | 0 | Approved | 50
2016-11-20T08:00:00Z | 2016-11-20 | 2016-11-19 | 0 | Approved | 50
2016-11-21T08:00:00Z | 2016-11-21 | 2016-11-20 | 0 | Approved | 50
2016-11-22T08:00:00Z | 2016-11-22 | 2016-11-21 | 0 | Approved | 50
2016-11-23T08:00:00Z | 2016-11-23 | 2016-11-22 | 0 | Approved | 50
2016-11-24T08:00:00Z | 2016-11-24 | 2016-11-23 | 0 | Approved | 50
2016-11-25T08:00:00Z | 2016-11-25 | 2016-11-24 | 0 | Approved | 50
2016-11-26T08:00:00Z | 2016-11-26 | 2016-11-25 | 0 | Approved | 50
2016-11-27T08:00:00Z | 2016-11-27 | 2016-11-26 | 0 | Approved | 50
2016-11-28T08:00:00Z | 2016-11-28 | 2016-11-27 | 0 | Approved | 50
2016-11-29T08:00:00Z | 2016-11-29 | 2016-11-28 | 0 | Approved | 50
2016-11-30T08:00:00Z | 2016-11-30 | 2016-11-29 | 0 | Approved | 50
2016-12-01T08:00:00Z | 2016-12-01 | 2016-11-30 | 0 | Approved | 50
2016-12-02T08:00:00Z | 2016-12-02 | 2016-12-01 | 0 | Approved | 50
2016-12-03T08:00:00Z | 2016-12-03 | 2016-12-02 | 0 | Approved | 50
2016-12-04T08:00:00Z | 2016-12-04 | 2016-12-03 | 0 | Approved | 50
2016-12-05T08:00:00Z | 2016-12-05 | 2016-12-04 | 0 | Approved | 50
2016-12-06T08:00:00Z | 2016-12-06 | 2016-12-05 | 0 | Approved | 50
2016-12-07T08:00:00Z | 2016-12-07 | 2016-12-06 | 0 | Approved | 50
2016-12-08T08:00:00Z | 2016-12-08 | 2016-12-07 | 0 | Approved | 50
2016-12-09T08:00:00Z | 2016-12-09 | 2016-12-08 | 0 | Approved | 50
2016-12-10T08:00:00Z | 2016-12-10 | 2016-12-09 | 0 | Approved | 50
2016-12-11T08:00:00Z | 2016-12-11 | 2016-12-10 | 0 | Approved | 50
2016-12-12T08:00:00Z | 2016-12-12 | 2016-12-11 | 0 | Approved | 50
2016-12-13T08:00:00Z | 2016-12-13 | 2016-12-12 | 0 | Approved | 50
2016-12-14T08:00:00Z | 2016-12-14 | 2016-12-13 | 0 | Approved | 50
2016-12-15T08:00:00Z | 2016-12-15 | 2016-12-14 | 0 | Approved | 50
2016-12-16T08:00:00Z | 2016-12-16 | 2016-12-15 | 0 | Approved | 50
2016-12-17T08:00:00Z | 2016-12-17 | 2016-12-16 | 0 | Approved | 50
2016-12-18T08:00:00Z | 2016-12-18 | 2016-12-17 | 0 | Approved | 50
2016-12-19T08:00:00Z | 2016-12-19 | 2016-12-18 | 0 | Approved | 50
2016-12-20T08:00:00Z | 2016-12-20 | 2016-12-19 | 0 | Approved | 50
2016-12-21T08:00:00Z | 2016-12-21 | 2016-12-20 | 0 | Approved | 50
2016-12-22T08:00:00Z | 2016-12-22 | 2016-12-21 | 0 | Approved | 50
2016-12-23T08:00:00Z | 2016-12-23 | 2016-12-22 | 0 | Approved | 50
2016-12-24T08:00:00Z | 2016-12-24 | 2016-12-23 | 0 | Approved | 50
2016-12-25T08:00:00Z | 2016-12-25 | 2016-12-24 | 0 | Approved | 50
2016-12-26T08:00:00Z | 2016-12-26 | 2016-12-25 | 0 | Approved | 50
2016-12-27T08:00:00Z | 2016-12-27 | 2016-12-26 | 0 | Approved | 50
2016-12-28T08:00:00Z | 2016-12-28 | 2016-12-27 | 0 | Approved | 50
2016-12-29T08:00:00Z | 2016-12-29 | 2016-12-28 | 0 | Approved | 50
2016-12-30T08:00:00Z | 2016-12-30 | 2016-12-29 | 0 | Approved | 50
2016-12-31T08:00:00Z | 2016-12-31 | 2016-12-30 | 0 | Approved | 50
2017-01-01T08:00:00Z | 2017-01-01 | 2016-12-31 | 0 | Approved | 50
2017-01-02T08:00:00Z | 2017-01-02 | 2017-01-01 | 0 | Approved | 50
2017-01-03T08:00:00Z | 2017-01-03 | 2017-01-02 | 0 | Approved | 50
2017-01-04T08:00:00Z | 2017-01-04 | 2017-01-03 | 0 | Approved | 50
2017-01-05T08:00:00Z | 2017-01-05 | 2017-01-04 | 0 | Approved | 50
2017-01-06T08:00:00Z | 2017-01-06 | 2017-01-05 | 163.0336 | Approved | 50
2017-01-07T08:00:00Z | 2017-01-07 | 2017-01-06 | 352.9495 | Approved | 50
2017-01-08T08:00:00Z | 2017-01-08 | 2017-01-07 | 297.4272 | Approved | 50
2017-01-09T08:00:00Z | 2017-01-09 | 2017-01-08 | 865.5407 | Approved | 50
2017-01-10T08:00:00Z | 2017-01-10 | 2017-01-09 | 10679.8407 | Approved | 50
2017-01-11T08:00:00Z | 2017-01-11 | 2017-01-10 | 4887.5598 | Approved | 50
2017-01-12T08:00:00Z | 2017-01-12 | 2017-01-11 | 10928.6771 | Approved | 50
2017-01-13T08:00:00Z | 2017-01-13 | 2017-01-12 | 7443.1486 | Approved | 50
2017-01-14T08:00:00Z | 2017-01-14 | 2017-01-13 | 5288.226 | Approved | 50
2017-01-15T08:00:00Z | 2017-01-15 | 2017-01-14 | 3961.6715 | Approved | 50
2017-01-16T08:00:00Z | 2017-01-16 | 2017-01-15 | 3632.8783 | Approved | 50
2017-01-17T08:00:00Z | 2017-01-17 | 2017-01-16 | 3315.3779 | Approved | 50
2017-01-18T08:00:00Z | 2017-01-18 | 2017-01-17 | 3136.626 | Approved | 50
2017-01-19T08:00:00Z | 2017-01-19 | 2017-01-18 | 2870.128 | Approved | 50
2017-01-20T08:00:00Z | 2017-01-20 | 2017-01-19 | 6536.1165 | Approved | 50
2017-01-21T08:00:00Z | 2017-01-21 | 2017-01-20 | 7489.5926 | Approved | 50
2017-01-22T08:00:00Z | 2017-01-22 | 2017-01-21 | 9183.7153 | Approved | 50
2017-01-23T08:00:00Z | 2017-01-23 | 2017-01-22 | 7731.781 | Approved | 50
2017-01-24T08:00:00Z | 2017-01-24 | 2017-01-23 | 9828.2259 | Approved | 50
2017-01-25T08:00:00Z | 2017-01-25 | 2017-01-24 | 6359.5016 | Approved | 50
2017-01-26T08:00:00Z | 2017-01-26 | 2017-01-25 | 5072.0428 | Approved | 50
2017-01-27T08:00:00Z | 2017-01-27 | 2017-01-26 | 3848.7755 | Approved | 50
2017-01-28T08:00:00Z | 2017-01-28 | 2017-01-27 | 3773.597 | Approved | 50
2017-01-29T08:00:00Z | 2017-01-29 | 2017-01-28 | 3586.5257 | Approved | 50
2017-01-30T08:00:00Z | 2017-01-30 | 2017-01-29 | 3387.3765 | Approved | 50
2017-01-31T08:00:00Z | 2017-01-31 | 2017-01-30 | 3275.7914 | Approved | 50
2017-02-01T08:00:00Z | 2017-02-01 | 2017-01-31 | 3131.7877 | Approved | 50
2017-02-02T08:00:00Z | 2017-02-02 | 2017-02-01 | 3037.5927 | Approved | 50
2017-02-03T08:00:00Z | 2017-02-03 | 2017-02-02 | 3092.4038 | Approved | 50
2017-02-04T08:00:00Z | 2017-02-04 | 2017-02-03 | 4271.415 | Approved | 50
2017-02-05T08:00:00Z | 2017-02-05 | 2017-02-04 | 5748.744 | Approved | 50
2017-02-06T08:00:00Z | 2017-02-06 | 2017-02-05 | 4352.7387 | Approved | 50
2017-02-07T08:00:00Z | 2017-02-07 | 2017-02-06 | 4734.5773 | Approved | 50
2017-02-08T08:00:00Z | 2017-02-08 | 2017-02-07 | 7701.0896 | Approved | 50
2017-02-09T08:00:00Z | 2017-02-09 | 2017-02-08 | 11625.2617 | Approved | 50
2017-02-10T08:00:00Z | 2017-02-10 | 2017-02-09 | 7480.3959 | Approved | 50
2017-02-11T08:00:00Z | 2017-02-11 | 2017-02-10 | 10336.2373 | Approved | 50
2017-02-12T08:00:00Z | 2017-02-12 | 2017-02-11 | 7729.6328 | Approved | 50
2017-02-13T08:00:00Z | 2017-02-13 | 2017-02-12 | 6142.7507 | Approved | 50
2017-02-14T08:00:00Z | 2017-02-14 | 2017-02-13 | 5538.0139 | Approved | 50
2017-02-15T08:00:00Z | 2017-02-15 | 2017-02-14 | 5164.3588 | Approved | 50
2017-02-16T08:00:00Z | 2017-02-16 | 2017-02-15 | 4872.9825 | Approved | 50
2017-02-17T08:00:00Z | 2017-02-17 | 2017-02-16 | 4752.6865 | Approved | 50
2017-02-18T08:00:00Z | 2017-02-18 | 2017-02-17 | 5276.4931 | Approved | 50
2017-02-19T08:00:00Z | 2017-02-19 | 2017-02-18 | 12879.1842 | Approved | 50
2017-02-20T08:00:00Z | 2017-02-20 | 2017-02-19 | 10793.2003 | Approved | 50
2017-02-21T08:00:00Z | 2017-02-21 | 2017-02-20 | 7652.0392 | Approved | 50
2017-02-22T08:00:00Z | 2017-02-22 | 2017-02-21 | 12524.2351 | Approved | 50
2017-02-23T08:00:00Z | 2017-02-23 | 2017-02-22 | 10072.9478 | Approved | 50
2017-02-24T08:00:00Z | 2017-02-24 | 2017-02-23 | 7827.9492 | Approved | 50
2017-02-25T08:00:00Z | 2017-02-25 | 2017-02-24 | 6978.2278 | Approved | 50
2017-02-26T08:00:00Z | 2017-02-26 | 2017-02-25 | 6234.1004 | Approved | 50
2017-02-27T08:00:00Z | 2017-02-27 | 2017-02-26 | 5977.5869 | Approved | 50
2017-02-28T08:00:00Z | 2017-02-28 | 2017-02-27 | 5746.7271 | Approved | 50
2017-03-01T08:00:00Z | 2017-03-01 | 2017-02-28 | 5484.7757 | Approved | 50
2017-03-02T08:00:00Z | 2017-03-02 | 2017-03-01 | 5223.9873 | Approved | 50
2017-03-03T08:00:00Z | 2017-03-03 | 2017-03-02 | 4781.5314 | Approved | 50
2017-03-04T08:00:00Z | 2017-03-04 | 2017-03-03 | 4564.1839 | Approved | 50
2017-03-05T08:00:00Z | 2017-03-05 | 2017-03-04 | 4414.7937 | Approved | 50
2017-03-06T08:00:00Z | 2017-03-06 | 2017-03-05 | 4416.504 | Approved | 50
2017-03-07T08:00:00Z | 2017-03-07 | 2017-03-06 | 4313.9015 | Approved | 50
2017-03-08T08:00:00Z | 2017-03-08 | 2017-03-07 | 4187.6279 | Approved | 50
2017-03-09T08:00:00Z | 2017-03-09 | 2017-03-08 | 4123.9542 | Approved | 50
2017-03-10T08:00:00Z | 2017-03-10 | 2017-03-09 | 3891.3441 | Approved | 50
2017-03-11T08:00:00Z | 2017-03-11 | 2017-03-10 | 3459.0441 | Approved | 50
2017-03-12T08:00:00Z | 2017-03-12 | 2017-03-11 | 3348.6884 | Approved | 50
2017-03-13T08:00:00Z | 2017-03-13 | 2017-03-12 | 3000.9283 | Approved | 50
2017-03-14T08:00:00Z | 2017-03-14 | 2017-03-13 | 2864.393 | Approved | 50
2017-03-15T08:00:00Z | 2017-03-15 | 2017-03-14 | 2796.8245 | Approved | 50
2017-03-16T08:00:00Z | 2017-03-16 | 2017-03-15 | 2694.1892 | Approved | 50
2017-03-17T08:00:00Z | 2017-03-17 | 2017-03-16 | 2654.8643 | Approved | 50
2017-03-18T08:00:00Z | 2017-03-18 | 2017-03-17 | 2545.7961 | Approved | 50 | ESTIMATED
2017-03-19T08:00:00Z | 2017-03-19 | 2017-03-18 | 2508.9527 | Approved | 50 | ESTIMATED
2017-03-20T08:00:00Z | 2017-03-20 | 2017-03-19 | 2477.4859 | Approved | 50 | ESTIMATED
2017-03-21T08:00:00Z | 2017-03-21 | 2017-03-20 | 2446.0191 | Approved | 50 | ESTIMATED
2017-03-22T08:00:00Z | 2017-03-22 | 2017-03-21 | 2398.9584 | Approved | 50 | ESTIMATED
2017-03-23T08:00:00Z | 2017-03-23 | 2017-03-22 | 2551.6789 | Approved | 50
2017-03-24T08:00:00Z | 2017-03-24 | 2017-03-23 | 1792.1034 | Approved | 50
2017-03-25T08:00:00Z | 2017-03-25 | 2017-03-24 | 1135.2715 | Approved | 50
2017-03-26T08:00:00Z | 2017-03-26 | 2017-03-25 | 1419.3833 | Approved | 50
2017-03-27T08:00:00Z | 2017-03-27 | 2017-03-26 | 1260.7736 | Approved | 50
2017-03-28T08:00:00Z | 2017-03-28 | 2017-03-27 | 1118.636 | Approved | 50
2017-03-29T08:00:00Z | 2017-03-29 | 2017-03-28 | 1066.2961 | Approved | 50
2017-03-30T08:00:00Z | 2017-03-30 | 2017-03-29 | 877.8533 | Approved | 50
2017-03-31T08:00:00Z | 2017-03-31 | 2017-03-30 | 907.5193 | Approved | 50
2017-04-01T08:00:00Z | 2017-04-01 | 2017-03-31 | 697.9634 | Approved | 50
2017-04-02T08:00:00Z | 2017-04-02 | 2017-04-01 | 274.0387 | Approved | 50
2017-04-03T08:00:00Z | 2017-04-03 | 2017-04-02 | 210.6475 | Approved | 50
2017-04-04T08:00:00Z | 2017-04-04 | 2017-04-03 | 86.547 | Approved | 50
2017-04-05T08:00:00Z | 2017-04-05 | 2017-04-04 | 27.1483 | Approved | 50
2017-04-06T08:00:00Z | 2017-04-06 | 2017-04-05 | 2.2604 | Approved | 50
2017-04-07T08:00:00Z | 2017-04-07 | 2017-04-06 | 0 | Approved | 50
2017-04-08T08:00:00Z | 2017-04-08 | 2017-04-07 | 0 | Approved | 50
2017-04-09T08:00:00Z | 2017-04-09 | 2017-04-08 | 388.8581 | Approved | 50
2017-04-10T08:00:00Z | 2017-04-10 | 2017-04-09 | 716.2741 | Approved | 50
2017-04-11T08:00:00Z | 2017-04-11 | 2017-04-10 | 627.5875 | Approved | 50
2017-04-12T08:00:00Z | 2017-04-12 | 2017-04-11 | 472.2414 | Approved | 50
2017-04-13T08:00:00Z | 2017-04-13 | 2017-04-12 | 436.2815 | Approved | 50
2017-04-14T08:00:00Z | 2017-04-14 | 2017-04-13 | 457.4468 | Approved | 50
2017-04-15T08:00:00Z | 2017-04-15 | 2017-04-14 | 567.6614 | Approved | 50
2017-04-16T08:00:00Z | 2017-04-16 | 2017-04-15 | 487.7534 | Approved | 50
2017-04-17T08:00:00Z | 2017-04-17 | 2017-04-16 | 474.6033 | Approved | 50
2017-04-18T08:00:00Z | 2017-04-18 | 2017-04-17 | 549.2407 | Approved | 50
2017-04-19T08:00:00Z | 2017-04-19 | 2017-04-18 | 631.7439 | Approved | 50
2017-04-20T08:00:00Z | 2017-04-20 | 2017-04-19 | 618.617 | Approved | 50
2017-04-21T08:00:00Z | 2017-04-21 | 2017-04-20 | 538.6574 | Approved | 50
2017-04-22T08:00:00Z | 2017-04-22 | 2017-04-21 | 388.1947 | Approved | 50
2017-04-23T08:00:00Z | 2017-04-23 | 2017-04-22 | 334.3257 | Approved | 50
2017-04-24T08:00:00Z | 2017-04-24 | 2017-04-23 | 248.0654 | Approved | 50
2017-04-25T08:00:00Z | 2017-04-25 | 2017-04-24 | 86.7463 | Approved | 50
2017-04-26T08:00:00Z | 2017-04-26 | 2017-04-25 | 22.829 | Approved | 50
2017-04-27T08:00:00Z | 2017-04-27 | 2017-04-26 | 0.0081019 | Approved | 50
2017-04-28T08:00:00Z | 2017-04-28 | 2017-04-27 | 0 | Approved | 50
2017-04-29T08:00:00Z | 2017-04-29 | 2017-04-28 | 0 | Approved | 50
2017-04-30T08:00:00Z | 2017-04-30 | 2017-04-29 | 0 | Approved | 50
2017-05-01T08:00:00Z | 2017-05-01 | 2017-04-30 | 0 | Approved | 50
2017-05-02T08:00:00Z | 2017-05-02 | 2017-05-01 | 0 | Approved | 50
2017-05-03T08:00:00Z | 2017-05-03 | 2017-05-02 | 0 | Approved | 50
2017-05-04T08:00:00Z | 2017-05-04 | 2017-05-03 | 0 | Approved | 50
2017-05-05T08:00:00Z | 2017-05-05 | 2017-05-04 | 0 | Approved | 50 | SEASONAL
429 days

## ED2CA Samples
ccsb wy 2016-2017 N and S Weir data, pulled 11Oct2018-slrose (WS and WSQ only) | [25 empty] | From Menlo DS v.25_05.04.18
[I, Internal-use only; U, Unrestricted; --, no data; 01, Standard data base for this site.; 04, Quality Assurance Data Base; WS, Surface water; WSQ, QC sample - Surface water; <, less than; A, average; E, estimated; 7, Replicate; 9, Regular; PDT, Pacific Daylight Time; PST, Pacific Standard Time; @, holding time exceeded; c, see result comment; n, below the reporting level but at or above the detection level; t, below the detection level;] | [43 empty] | From CAWSC BioLab query
[7 empty] | 16 params for loadest + avg time | [11 empty] | From NWIS |  | From NWIS |  |  |  |  | From NWIS | From NWIS |  |  | From NWIS |  | From NWIS |  | From NWIS | [7 empty] | From NWIS | From NWIS | From NWIS
Data base number | Record number | Project code | Analysis status code | Medium code | Sample type code | Station number | Station name | Date | Sample start time | CCSB Time with ":" | Avg Time for Avg Inst Flow | Sample time datum | CCSB Field ID |  | Discharge, instantaneous, cubic feet per second |  |  |  | Suspended sediment concentration, milligrams per liter | Avg value per day | Suspended sediment, sieve diameter, percent smaller than 0.0625 millimeters |  |  | Avg value per day | Avg value per day | Mercury, suspended sediment, total, nanograms per liter | Mercury, water, filtered, nanograms per liter |  |  | Methylmercury, suspended sediment, total, nanograms per liter |  | Methylmercury, water, filtered, recoverable, nanograms per liter |  | Reactive divalent inorganic mercury (Hg(II)R), suspended sediment, nanogram per liter | Avg value per day | Avg value per day | Avg value per day | Avg value per day | Avg value per day | Avg value per day | Avg value per day | Chloride, water, filtered, milligrams per liter | Sulfate, water, filtered, milligrams per liter | Alkalinity, water, filtered, fixed endpoint (pH 4.5) titration, laboratory, milligrams per liter as calcium carbonate |  |  | Avg value per day | Avg value per day | Avg value per day | Avg value per day | Turbidity, water, unfiltered, monochrome near infra-red LED light, 780-900 nm, detection angle 90 +-2.5 degrees, formazin nephelometric units (FNU) | Suspended solids, water, unfiltered, milligrams per liter | Field sample comment | Lab sample comment | Sampling depth, feet | Stream width, feet | Location in cross section, distance from left bank looking downstream, feet | Temperature, water, degrees Celsius | Temperature, air, degrees Celsius | Barometric pressure, millimeters of mercury | Weather, World Meteorological Organization (WMO) code | Discharge, instantaneous, cubic feet per second | Number of sampling points, count | Gage height, feet | Specific conductance, water, unfiltered, microsiemens per centimeter at 25 degrees Celsius | Dissolved oxygen, water, unfiltered, milligrams per liter | pH, water, unfiltered, field, standard units | Oil and grease, severity, code | Suds or foam, severity, code | Floating garbage, severity, code | Floating algae mats, severity, code | Odor, atmospheric, severity, code | Dead fish, severity, code | Floating debris, severity, code | Turbidity, severity, code | Site visit purpose, code | Sample purpose, code | Number of days since last precipitation event | Sample location, relative to right bank, looking downstream, feet | Sample location, distance downstream, feet | Sampler nozzle material, code | Sampler nozzle diameter, code | Sampling method, code | Sampler type, code | Sample splitter type, field, code | Bottle or bag sampler material (construction), code | Type of replicate, code | Type of quality assurance data associated with sample, code
[15 empty] | AQUARIUS | cfs | AQUARIUS | cfs | (80154) | mg/L | (70331) | mg/L | mg/L | mg/L | mg/L | (62976) | (50287) |  | (ng/L) | (62977) |  | (50285) | (ng/L) | (52667) | ng/L | ng/L | ng/L | ng/L | ng/L | ng/L | ng/L | (00940) | (00945) | (29801) |  | mg/L | mg/L | mg/L | mg/L as CaCO3 | mg/L | (63680) | (00530) |  |  | (00003) | (00004) | (00009) | (00010) | (00020) | (00025) | (00041) | (00061) | (00063) | (00065) | (00095) | (00300) | (00400) | (01300) | (01305) | (01320) | (01325) | (01330) | (01340) | (01345) | (01350) | (50280) | (71999) | (72053) | (72103) | (72104) | (72219) | (72220) | (82398) | (84164) | (84171) | (84182) | (99105) | (99111)
[14 empty] | Weir Side | Inst. Flow (P00061) S.Weir Data | Avg Inst Flow per Day | Daily Flow (P0060) S.Weir Data | Daily Flow | SSC | SSC | % fines | Silt + Clay | Sand | Silt + Clay | Sand | pTHg | fTHg | QA | wwTHG | pMeHg | QA | fMeHg | wwMeHg | pRHg | pTHg | fTHg | wwTHg | pMeHg | fMeHg | wwMeHg | pRHg | Chloride | Sulfate | Alkalinity | QA | DOC | Chloride | Sulfate | Alkalinity | DOC
01 | 01601648 | 00ED2CA00 | U | WS | 7 | 11452800 | CACHE C OVERFLOW WEIR FROM SETTLING BAS NR WOOD'LD | 01/24/2016 | 1030 | 10:30 | -- | PST | SBW-288 | S | 65.1709 | -- | 84.0442 | -- | 41 | -- | 99 | 40.59 | 0.41 | -- | -- | 9.43 | 6.51 |  | 15.94 | 0.076 | En | 0.07 | 0.146 | 0.34 | -- | -- | -- | -- | -- | -- | -- | 43.2 | 28.4 | 152 | @c | 5.2404 | -- | -- | -- | -- | 53 | A44.98 | SBW-288: Also collected 2X 12L jerricans for suspended solids characterization | -- | -- | -- | -- | 11.2 | -- | 768 | Cloudy | -- | 1 | -- | 452 | 6.8 | 7.5 | -- | -- | -- | -- | -- | -- | -- | -- | Storm hydrograph SW | Routine | 2 | -- | -- | -- | -- | Single vertical | Open-Mouth Bottle | CS FP 14L US SS-1 | Other | Sequential | Replicate sample
04 | 01600429 | 00ED2CA00 | I | WSQ | 7 | 11452800 | CACHE C OVERFLOW WEIR FROM SETTLING BAS NR WOOD'LD | 01/24/2016 | 1031 | 10:31 | 10:31 | PST | SBQ-288 | S | 65.6109 | 65.3909 | 84.0442 | 84.0442 | 48 | 44.5 | 98 | 47.04 | 0.96 | 43.815 | 0.685 | 9.82 | 5.87 |  | 15.69 | 0.075 |  | 0.08 | 0.155 | 0.29 | 9.625 | 6.19 | 15.815 | 0.0755 | 0.075 | 0.1505 | 0.315 | 43.2 | 28.5 | 152 | @c | 5.2526 | 43.2 | 28.45 | 152 | 5.2465 | -- | A44.6 | SBW-289: Replicate | A-0420045 Replicate | -- | 0.00 | -- | -- | -- | -- | Cloudy | -- | 1 | -- | -- | -- | -- | -- | -- | -- | -- | -- | -- | -- | -- | Storm hydrograph SW | Quality assurance | 2 | -- | -- | -- | -- | Single vertical | Open-Mouth Bottle | CS FP 14L US SS-1 | Other | Sequential | Replicate sample
01 | 01602314 | 00ED2CA00 | U | WS | 9 | 11452800 | CACHE C OVERFLOW WEIR FROM SETTLING BAS NR WOOD'LD | 03/10/2016 | 1610 | 16:10 | -- | PST | SBW-301 | S | 112.5606 | -- | 167.7651 | -- | 108 | -- | 100 | 108 | 0 | -- | -- | 22.4 | 8.24 |  | 30.64 | 0.104 |  | 0.1 | 0.204 | 0.56 | -- | -- | -- | -- | -- | -- | -- | 36 | 23.9 | 138 | @c | 7.536 | -- | -- | -- | -- | 160 | A119.2 | SBW-301: Composite of 1 container. | -- | -- | -- | -- | 13.2 | -- | 768 | Moderate rain cont | -- | 1 | -- | 418 | 9.2 | 7.8 | -- | -- | -- | -- | -- | -- | Mild | Mild | Storm hydrograph SW | Routine | -- | -- | -- | -- | -- | Single vertical | Open-Mouth Bottle | CS FP 14L US SS-1 | Other | -- | --
01 | 01602380 | 00ED2CA00 | U | WS | 9 | 384115121402501 | CACHE C OVERFLOW WEIR AT N ABUTMENT NR WOODLAND CA | 03/10/2016 | 1700 | 17:00 | 16:35 | PST | SBW-302 | N | 133.7867 | 123.1737 | 167.7651 | 167.7651 | 107 | 107.5 | 100 | 107 | 0 | 107.5 | 0 | 25.1 | 7.64 |  | 32.74 | 0.111 | En | 0.11 | 0.221 | 0.51 | 23.75 | 7.94 | 31.69 | 0.1075 | 0.105 | 0.2125 | 0.535 | 36.3 | 24 | 139 | @c | 7.2089 | 36.15 | 23.95 | 138.5 | 7.3724 | 170 | A117 | SBW-302 | -- | -- | -- | -- | 13.3 | -- | 770 | Moderate rain cont | -- | 1 | -- | 418 | 9.3 | 7.8 | -- | -- | -- | -- | -- | -- | Mild | Mild | Storm hydrograph SW | Routine | -- | -- | -- | -- | -- | Single vertical | Open-Mouth Bottle | CS FP 14L US SS-1 | Other | -- | --
01 | 01602381 | 00ED2CA00 | U | WS | 9 | 384115121402501 | CACHE C OVERFLOW WEIR AT N ABUTMENT NR WOODLAND CA | 03/12/2016 | 1220 | 12:20 | -- | PST | SBW-304 | N | 3557.0663 | -- | 3647.637 | -- | 148 | -- | 100 | 148 | 0 | -- | -- | 33.9 | 7.21 |  | 41.11 | 0.198 |  | 0.13 | 0.328 | 1.39 | -- | -- | -- | -- | -- | -- | -- | 37.9 | 23.1 | 129 | @c | 6.7436 | -- | -- | -- | -- | 220 | A159.6 | SBW-304 | -- | -- | -- | -- | 12.1 | -- | 764 | Drizzle | 3,370 | 1 | 35.08 | 404 | 10.0 | 7.9 | -- | -- | -- | -- | Mild | -- | Mild | Moderate | Extreme high flow SW | Routine | -- | -- | -- | -- | -- | Single vertical | Open-Mouth Bottle | CS FP 14L US SS-1 | Other | -- | --
01 | 01602315 | 00ED2CA00 | U | WS | 9 | 11452800 | CACHE C OVERFLOW WEIR FROM SETTLING BAS NR WOOD'LD | 03/12/2016 | 1410 | 14:10 | 13:15 | PST | SBW-306 | S | 3846.686 | 3701.8762 | 3647.637 | 3647.637 | 378 | 263 | 100 | 378 | 0 | 263 | 0 | 88.2 | 10.2 |  | 98.4 | 0.278 |  | 0.08 | 0.358 | 1.6 | 61.05 | 8.705 | 69.755 | 0.238 | 0.105 | 0.343 | 1.495 | 23.8 | 17.6 | 110 | @c | 6.4548 | 30.85 | 20.35 | 119.5 | 6.5992 | 470 | A399 | SBW-306 | -- | -- | -- | -- | 12.4 | -- | 763 | Drizzle | -- | 1 | -- | 313 | 8.4 | 7.7 | -- | -- | -- | -- | Mild | -- | Mild | Moderate | Extreme high flow SW | Routine | -- | -- | -- | -- | -- | Single vertical | Open-Mouth Bottle | CS FP 14L US SS-1 | Other | -- | --
01 | 01602382 | 00ED2CA00 | U | WS | 9 | 384115121402501 | CACHE C OVERFLOW WEIR AT N ABUTMENT NR WOODLAND CA | 03/13/2016 | 1130 | 11:30 | -- | PDT | SBW-308 | N | 2940.669 | -- | 3316.508 | -- | 189 | -- | 100 | 189 | 0 | -- | -- | 43.8 | 8.77 |  | 52.57 | 0.226 |  | 0.11 | 0.336 | 1.25 | -- | -- | -- | -- | -- | -- | -- | 29 | 20.9 | 126 | @c | 6.0302 | -- | -- | -- | -- | 230 | A215 | SBW-308 | -- | -- | -- | -- | 11.9 | -- | 762 | -- | -- | 1 | -- | 359 | 10.6 | 7.5 | -- | -- | -- | -- | -- | -- | -- | -- | Extreme high flow SW | Routine | -- | -- | -- | -- | -- | Single vertical | Open-Mouth Bottle | CS FP 14L US SS-1 | Other | -- | --
01 | 01602316 | 00ED2CA00 | U | WS | 9 | 11452800 | CACHE C OVERFLOW WEIR FROM SETTLING BAS NR WOOD'LD | 03/13/2016 | 1240 | 12:40 | 12:05 | PDT | SBW-310 | S | 3182.2027 | 3061.4358 | 3316.508 | 3316.508 | 300 | 244.5 | 100 | 300 | 0 | 244.5 | 0 | 62.6 | 9.05 |  | 71.65 | 0.215 | En | 0.08 | 0.295 | 1.71 | 53.2 | 8.91 | 62.11 | 0.2205 | 0.095 | 0.3155 | 1.48 | 15.9 | 17.3 | 106 | @c | 5.9561 | 22.45 | 19.1 | 116 | 5.9932 | 360 | A327 | SBW-310 | -- | -- | -- | -- | 11.7 | -- | 762 | -- | -- | 1 | -- | 276 | 9.6 | 7.8 | -- | -- | -- | -- | -- | -- | -- | -- | Extreme high flow SW | Routine | -- | -- | -- | -- | -- | Single vertical | Open-Mouth Bottle | CS FP 14L US SS-1 | Other | -- | --
01 | 01602383 | 00ED2CA00 | U | WS | 9 | 384115121402501 | CACHE C OVERFLOW WEIR AT N ABUTMENT NR WOODLAND CA | 03/14/2016 | 1210 | 12:10 | -- | PDT | SBW-312 | N | 2655.194 | -- | 2819.563 | -- | 262 | -- | 100 | 262 | 0 | -- | -- | 63.4 | 9.04 |  | 72.44 | 0.303 |  | 0.13 | 0.433 | 1.68 | -- | -- | -- | -- | -- | -- | -- | 22.5 | 19.2 | 114 | @c | 6.0512 | -- | -- | -- | -- | 310 | A280 | SBW-312 | -- | -- | -- | -- | 12.1 | -- | 769 | -- | -- | 1 | -- | 307 | 9.8 | 6.8 | -- | -- | -- | -- | -- | -- | -- | -- | Extreme high flow SW | Routine | -- | -- | -- | -- | -- | Single vertical | Open-Mouth Bottle | CS FP 14L US SS-1 | Other | -- | --
01 | 01602317 | 00ED2CA00 | U | WS | 9 | 11452800 | CACHE C OVERFLOW WEIR FROM SETTLING BAS NR WOOD'LD | 03/14/2016 | 1300 | 13:00 | 12:35 | PDT | SBW-313 | S | 2600 | 2627.597 | 2819.563 | 2819.563 | 342 | 302 | 100 | 342 | 0 | 302 | 0 | 68.8 | 6.14 |  | 74.94 | 0.338 |  | 0.06 | 0.398 | 1.43 | 66.1 | 7.59 | 73.69 | 0.3205 | 0.095 | 0.4155 | 1.555 | 20.9 | 18.1 | 127 | @c | 4.8924 | 21.7 | 18.65 | 120.5 | 5.4718 | 440 | A361 | SBW-313 | -- | -- | -- | -- | 12.4 | -- | 769 | -- | -- | 1 | -- | 321 | 8.4 | 7.4 | -- | -- | -- | -- | -- | -- | -- | -- | Extreme high flow SW | Routine | -- | -- | -- | -- | -- | Single vertical | Open-Mouth Bottle | CS FP 14L US SS-1 | Other | -- | --
01 | 01602384 | 00ED2CA00 | U | WS | 9 | 384115121402501 | CACHE C OVERFLOW WEIR AT N ABUTMENT NR WOODLAND CA | 03/15/2016 | 1140 | 11:40 | -- | PDT | SBW-315 | N | 2119.5253 | -- | 2107.476 | -- | 141 | -- | 100 | 141 | 0 | -- | -- | 36.1 | 8.2 | A | 44.3 | 0.145 | En | 0.15 | 0.295 | 0.8 | -- | -- | -- | -- | -- | -- | -- | 21 | 18.5 | 114 | @c | 5.4912 | -- | -- | -- | -- | 200 | A158 | SBW-315: Sample collected about 8 ft from abutment; DWR also collecting at N.Weir,S.Weir, and Outlet. | -- | -- | -- | -- | 12.8 | -- | 768 | Cloudless | -- | 1 | -- | 304 | 9.4 | 7.9 | -- | -- | -- | -- | -- | -- | -- | -- | Storm hydrograph SW | Routine | 1 | -- | 8.0 | -- | -- | Single vertical | Open-Mouth Bottle | CS FP 14L US SS-1 | Fluoropolymer | -- | --
01 | 01602318 | 00ED2CA00 | U | WS | 9 | 11452800 | CACHE C OVERFLOW WEIR FROM SETTLING BAS NR WOOD'LD | 03/15/2016 | 1240 | 12:40 | 12:10 | PDT | SBW-316 | S | 2096.822 | 2108.1737 | 2107.476 | 2107.476 | 212 | 176.5 | 100 | 212 | 0 | 176.5 | 0 | 44.6 | 4.74 |  | 49.34 | 0.139 | En | 0.06 | 0.199 | 0.98 | 40.35 | 6.47 | 46.82 | 0.142 | 0.105 | 0.247 | 0.89 | 18.6 | 20.2 | 120 | @c | 4.3514 | 19.8 | 19.35 | 117 | 4.9213 | 260 | A222.3 | SBW-316: Sample collected about 8 ft from abutment; DWR also collecting at N.Weir, S.Weir, and Outlet. | -- | -- | -- | -- | 12.2 | -- | 768 | Cloudless | -- | 1 | -- | 311 | 8.8 | 7.9 | -- | -- | -- | -- | -- | -- | -- | -- | Storm hydrograph SW | Routine | 1 | -- | 8.0 | -- | -- | Single vertical | Open-Mouth Bottle | CS FP 14L US SS-1 | Fluoropolymer | -- | --
01 | 01602687 | 00ED2CA00 | U | WS | 9 | 384115121402501 | CACHE C OVERFLOW WEIR AT N ABUTMENT NR WOODLAND CA | 03/17/2016 | 1310 | 13:10 | -- | PDT | SBW-319 | N | 2257.8097 | -- | 2109.584 | -- | 87 | -- | 100 | 87 | 0 | -- | -- | 19.5 | 5.73 |  | 25.23 | 0.12 |  | 0.09 | 0.21 | 0.46 | -- | -- | -- | -- | -- | -- | -- | 21.3 | 19.8 | 135 | @c | 4.6717 | -- | -- | -- | -- | 120 | A94.4 | SBW-319: Collected sample about 15 feet from N.Weir in PETG bottle while wading. | -- | -- | -- | -- | 13.5 | -- | 760 | Cloudless | -- | 1 | -- | 363 | 9.2 | 7.9 | None | None | None | None | None | None | Mild | Mild | Extreme high flow SW | Routine | 3 | -- | -- | -- | -- | Single vertical | Open-Mouth Bottle | CS FP 14L US SS-1 | Other | -- | --
01 | 01602686 | 00ED2CA00 | U | WS | 9 | 11452800 | CACHE C OVERFLOW WEIR FROM SETTLING BAS NR WOOD'LD | 03/17/2016 | 1340 | 13:40 | 13:25 | PDT | SBW-320 | S | 2281.3503 | 2269.58 | 2109.584 | 2109.584 | 142 | 114.5 | 100 | 142 | 0 | 114.5 | 0 | 24.9 | 2.87 |  | 27.77 | 0.204 |  | 0.04 | 0.244 | 0.51 | 22.2 | 4.3 | 26.5 | 0.162 | 0.065 | 0.227 | 0.485 | 19.2 | 18.1 | 159 | @c | 4.2861 | 20.25 | 18.95 | 147 | 4.4789 | 150 | A152 | SBW-320: Sampled about 15 ft from S.Weir with PETG bottle while wading. | -- | -- | -- | -- | 14.1 | -- | 760 | Cloudless | -- | 1 | -- | 381 | 8.7 | 7.9 | None | None | None | None | None | None | Mild | Mild | Extreme high flow SW | Routine | 3 | -- | -- | -- | -- | Single vertical | Open-Mouth Bottle | CS FP 14L US SS-1 | Other | -- | --
01 | 01701665 | 00ED2CA00 | U | WS | 9 | 384115121402501 | CACHE C OVERFLOW WEIR AT N ABUTMENT NR WOODLAND CA | 01/05/2017 | 1430 | 14:30 | -- | PST | SBW-337 | N | 183.9351 | -- | 163.0336 | -- | 42 | -- | 98 | 41.16 | 0.84 | -- | -- | 6.9732 | 3.094 |  | 10.0672 | 0.11224 |  | 0.072438 | 0.18468 | 0.22611 | -- | -- | -- | -- | -- | -- | -- | 87.5 | 36.3 | 232 | @c | 3.7026 | -- | -- | -- | -- | 32 | -- | SBW-337: Sampler bottle- 2L PETG | -- | -- | -- | -- | 8.1 | -- | 763 | Cloudless | -- | 1 | -- | 748 | 8.3 | 7.9 | -- | -- | -- | -- | -- | -- | -- | -- | Storm hydrograph SW | Routine | 1 | -- | -- | -- | -- | Grab sample(dip) | Open-Mouth Bottle | CS FP 14L US SS-1 | Other | -- | --
01 | 01701653 | 00ED2CA00 | U | WS | 9 | 11452800 | CACHE C OVERFLOW WEIR FROM SETTLING BAS NR WOOD'LD | 01/05/2017 | 1500 | 15:00 | 14:45 | PST | SBW-338 | S | 225.6017 | 204.7684 | 163.0336 | 163.0336 | 152 | 97 | 100 | 152 | 0 | 96.58 | 0.42 | 25.0329 | 4.2851 |  | 29.318 | 0.29719 |  | 0.073884 | 0.37107 | 0.62453 | 16.0031 | 3.6896 | 19.6926 | 0.20471 | 0.073161 | 0.27788 | 0.42532 | 61.9 | 31.9 | 167 | @c | 5.4599 | 74.7 | 34.1 | 199.5 | 4.5812 | 170 | -- | SBW-338: Sampler bottle-2L PETG | -- | -- | -- | -- | 8.6 | -- | 763 | Cloudless | -- | 1 | -- | 555 | 9.4 | 8.0 | -- | -- | -- | -- | -- | -- | -- | -- | Storm hydrograph SW | Routine | 1 | -- | -- | -- | -- | Grab sample(dip) | Open-Mouth Bottle | CS FP 14L US SS-1 | Other | -- | --
01 | 01701654 | 00ED2CA00 | U | WS | 9 | 11452800 | CACHE C OVERFLOW WEIR FROM SETTLING BAS NR WOOD'LD | 01/09/2017 | 1720 | 17:20 | -- | PST | SBW-343 | S | 12768.6408 | -- | 10679.8407 | -- | 1520 | -- | 100 | 1520 | 0 | -- | -- | 386.5027 | 7.693 |  | 394.1957 | 1.7053 |  | 0.04734 | 1.7526 | 4.9298 | -- | -- | -- | -- | -- | -- | -- | 9.07 | 11.4 | 81.3 | @c | 5.0929 | -- | -- | -- | -- | 1,430 | -- | SBW-343: Sampler Bottle- 2L PETG. | -- | -- | -- | -- | 10.9 | -- | 763 | -- | -- | 1 | -- | 220 | 9.6 | 8.1 | -- | -- | -- | -- | -- | -- | -- | Serious | Storm hydrograph SW | Routine | 0.0 | -- | -- | -- | -- | Single vertical | Open-Mouth Bottle | CS FP 14L US SS-1 | Other | -- | --
01 | 01701666 | 00ED2CA00 | U | WS | 7 | 384115121402501 | CACHE C OVERFLOW WEIR AT N ABUTMENT NR WOODLAND CA | 01/09/2017 | 1740 | 17:40 | -- | PST | SBW-344 | N | 12373.7372 | -- | 10679.8407 | -- | 809 | -- | 100 | 809 | 0 | -- | -- | 152.2665 | 6.8341 |  | 159.1006 | 1.2372 |  | 0.097722 | 1.3349 | 2.9179 | -- | -- | -- | -- | -- | -- | -- | 27.3 | 18.8 | 106 | @c | 5.8906 | -- | -- | -- | -- | 870 | -- | SBW-344: Sampler bottle- 2L PETG | -- | -- | -- | -- | 10.6 | -- | 762 | Drizzle | -- | 1 | -- | 321 | 9.3 | 8.1 | -- | -- | -- | -- | -- | -- | -- | -- | Storm hydrograph SW | Routine | 0.0 | -- | -- | -- | -- | Grab sample(dip) | Open-Mouth Bottle | CS FP 14L US SS-1 | Other | Sequential | Replicate sample
04 | 01700248 | 00ED2CA00 | I | WSQ | 7 | 384115121402501 | CACHE C OVERFLOW WEIR AT N ABUTMENT NR WOODLAND CA | 01/09/2017 | 1741 | 17:41 | 17:30 | PST | SBQ-344 | N | 12365.3343 | 12569.0883 | 10679.8407 | 10679.8407 | 813 | 1165.5 | 100 | 813 | 0 | 1165.5 | 0 | 161.5887 | 6.951 |  | 168.5397 | 0.9242 |  | 0.0751 | 0.9993 | 3.0175 | 271.7151 | 7.2928 | 279.0079 | 1.393 | 0.066875 | 1.4599 | 3.9487 | 27.2 | 18.8 | 106 | @c | 5.9425 | 18.16 | 15.1 | 93.65 | 5.5047 | -- | -- | SBQ-344: Replicate to SBW-344; Sampler bottle- 2L PETG. | -- | -- | -- | -- | -- | -- | -- | -- | -- | 1 | -- | -- | -- | -- | -- | -- | -- | -- | -- | -- | -- | -- | SW quality control | Quality assurance | 0.0 | -- | -- | -- | -- | Grab sample(dip) | Open-Mouth Bottle | CS FP 14L US SS-1 | Other | Sequential | Replicate sample
01 | 01701667 | 00ED2CA00 | U | WS | 9 | 384115121402501 | CACHE C OVERFLOW WEIR AT N ABUTMENT NR WOODLAND CA | 01/10/2017 | 1400 | 14:00 | -- | PST | SBW-347 | N | 3891.2659 | -- | 4887.5598 | -- | 774 | -- | 100 | 774 | 0 | -- | -- | 198.6163 | 6.117 |  | 204.7333 | 1.1527 |  | 0.067289 | 1.22 | 2.6836 | -- | -- | -- | -- | -- | -- | -- | 20.2 | 16.6 | 100 | @c | 5.4173 | -- | -- | -- | -- | 730 | -- | SBW-347: Sampler bottle- 2L PETG. | -- | -- | -- | -- | 10.6 | -- | 757 | Rain | -- | 1 | -- | 289 | 10.2 | 6.9 | -- | -- | -- | -- | -- | -- | Moderate | -- | Storm hydrograph SW | Routine | 0.0 | -- | -- | -- | -- | Grab sample(dip) | Open-Mouth Bottle | CS FP 14L US SS-1 | Other | -- | --
01 | 01701655 | 00ED2CA00 | U | WS | 9 | 11452800 | CACHE C OVERFLOW WEIR FROM SETTLING BAS NR WOOD'LD | 01/10/2017 | 1500 | 15:00 | 14:30 | PST | SBW-348 | S | 3595.7209 | 3743.4934 | 4887.5598 | 4887.5598 | 562 | 668 | 99 | 556.38 | 5.62 | 665.19 | 2.81 | 174.5264 | 9.4584 |  | 183.9848 | 0.91204 |  | 0.053221 | 0.96526 | 2.1694 | 186.5714 | 7.7877 | 194.359 | 1.0324 | 0.060255 | 1.0926 | 2.4265 | 9.88 | 13.2 | 87.3 | @c | 5.3434 | 15.04 | 14.9 | 93.65 | 5.3803 | 570 | -- | SBW-348: Sampler bottle- 2L PETG. | -- | -- | -- | -- | 10.7 | -- | 755 | Rain | -- | 1 | -- | 227 | 8.5 | 7.6 | -- | -- | -- | -- | -- | -- | Moderate | -- | Storm hydrograph SW | Routine | 0.0 | -- | -- | -- | -- | Grab sample(dip) | Open-Mouth Bottle | CS FP 14L US SS-1 | Other | -- | --
01 | 01701668 | 00ED2CA00 | U | WS | 9 | 384115121402501 | CACHE C OVERFLOW WEIR AT N ABUTMENT NR WOODLAND CA | 01/11/2017 | 1600 | 16:00 | -- | PST | SBW-351 | N | 13730.1828 | -- | 10928.6771 | -- | 362 | -- | 100 | 362 | 0 | -- | -- | 104.617 | 6.079 |  | 110.696 | 0.61002 |  | 0.056089 | 0.66611 | 1.4933 | -- | -- | -- | -- | -- | -- | -- | 19.5 | 18.3 | 105 | @c | 4.929 | -- | -- | -- | -- | 350 | -- | SBW-351: Sampler bottle- 2L PETG. | -- | -- | -- | -- | 10.9 | -- | 755 | Partly cloudy | -- | 1 | -- | 313 | 9.8 | 7.8 | -- | -- | -- | -- | -- | -- | Moderate | -- | Storm hydrograph SW | Routine | 1 | -- | -- | -- | -- | Grab sample(dip) | Open-Mouth Bottle | CS FP 14L US SS-1 | Other | -- | --
01 | 01701656 | 00ED2CA00 | U | WS | 9 | 11452800 | CACHE C OVERFLOW WEIR FROM SETTLING BAS NR WOOD'LD | 01/11/2017 | 1600 | 16:00 | 16:00 | PST | SBW-353 | S | 13730.1828 | 13730.1828 | 10928.6771 | 10928.6771 | 968 | 665 | 100 | 968 | 0 | 665 | 0 | 216.4204 | 8.6342 |  | 225.0547 | 0.82059 |  | 0.037675 | 0.85827 | 3.6246 | 160.5187 | 7.3566 | 167.8753 | 0.71531 | 0.046882 | 0.76219 | 2.559 | 12.2 | 11.9 | 80.4 | @c | 4.9521 | 15.85 | 15.1 | 92.7 | 4.9405 | 830 | -- | SBW-353: Sampler bottle- 2L PETG. | -- | -- | -- | -- | 10.9 | -- | 760 | Partly cloudy | -- | 1 | -- | 217 | 9.5 | 7.6 | -- | -- | -- | -- | -- | -- | -- | -- | Storm hydrograph SW | Routine | 1 | -- | -- | -- | -- | Single vertical | Open-Mouth Bottle | CS FP 14L US SS-1 | Other | -- | --
01 | 01701657 | 00ED2CA00 | U | WS | 9 | 11452800 | CACHE C OVERFLOW WEIR FROM SETTLING BAS NR WOOD'LD | 01/14/2017 | 1530 | 15:30 | -- | PST | SBW-357 | S | 3891.2659 | -- | 3961.6715 | -- | 224 | -- | 100 | 224 | 0 | -- | -- | 45.3391 | 3.0282 |  | 48.3673 | 0.24361 |  | 0.048234 | 0.29184 | 1.1221 | -- | -- | -- | -- | -- | -- | -- | 18.4 | 19.7 | 150 | @c | 3.8671 | -- | -- | -- | -- | 190 | -- | SBW-357: Sampler bottle- 2L PETG. | -- | -- | -- | -- | 8.5 | -- | 766 | -- | -- | 1 | -- | 363 | 11.0 | 8.1 | -- | -- | -- | -- | -- | -- | -- | -- | Storm hydrograph SW | Routine | -- | -- | -- | -- | -- | Single vertical | Open-Mouth Bottle | CS FP 14L US SS-1 | Other | -- | --
01 | 01701669 | 00ED2CA00 | U | WS | 9 | 384115121402501 | CACHE C OVERFLOW WEIR AT N ABUTMENT NR WOODLAND CA | 01/14/2017 | 1540 | 15:40 | 15:35 | PST | SBW-358 | N | 3891.2659 | 3891.2659 | 3961.6715 | 3961.6715 | 205 | 214.5 | 100 | 205 | 0 | 214.5 | 0 | 50.7407 | 7.8558 |  | 58.5966 | 0.39529 |  | 0.072116 | 0.46741 | 1.2269 | 48.0399 | 5.442 | 53.4819 | 0.31945 | 0.060175 | 0.37963 | 1.1745 | 17.5 | 16.8 | 102 | @c | 4.8447 | 17.95 | 18.25 | 126 | 4.3559 | 230 | -- | SBW-358: Sampler bottle- 2L PETG. | -- | -- | -- | -- | 9.2 | -- | 767 | Cloudless | -- | 1 | -- | 286 | 9.4 | 7.6 | -- | -- | -- | -- | -- | -- | -- | -- | Storm hydrograph SW | Routine | 3 | -- | -- | -- | -- | Grab sample(dip) | Open-Mouth Bottle | CS FP 14L US SS-1 | Other | -- | --
01 | 01701658 | 00ED2CA00 | U | WS | 9 | 11452800 | CACHE C OVERFLOW WEIR FROM SETTLING BAS NR WOOD'LD | 01/19/2017 | 1220 | 12:20 | -- | PST | SBW-361 | S | 6693.431 | -- | 6536.1165 | -- | 360 | -- | 100 | 360 | 0 | -- | -- | 50.3139 | 2.2778 |  | 52.5917 | 0.36789 |  | 0.022023 | 0.38992 | 1.2455 | -- | -- | -- | -- | -- | -- | -- | 22.2 | 15.5 | 167 | @c | 4.2121 | -- | -- | -- | -- | 270 | -- | SBW-361: Sampler bottle- 2L PETG. | -- | -- | -- | -- | 8.9 | 13.5 | E757 | Partly cloudy | -- | 1 | 33.10 | 391 | 10.2 | 8.2 | -- | -- | -- | -- | -- | -- | -- | -- | Storm hydrograph SW | Routine | 0.0 | -- | -- | -- | -- | Grab sample(dip) | Open-Mouth Bottle | CS FP 14L US SS-1 | Other | -- | --
01 | 01701670 | 00ED2CA00 | U | WS | 9 | 384115121402501 | CACHE C OVERFLOW WEIR AT N ABUTMENT NR WOODLAND CA | 01/19/2017 | 1240 | 12:40 | 12:30 | PST | SBW-362 | N | 6766.6035 | 6730.0172 | 6536.1165 | 6536.1165 | 277 | 318.5 | 100 | 277 | 0 | 318.5 | 0 | 76.3844 | 2.7196 |  | 79.104 | 0.71004 |  | 0.076495 | 0.78653 | 0.78828 | 63.3492 | 2.4987 | 65.8479 | 0.53897 | 0.049259 | 0.58822 | 1.0169 | 19.3 | 18.1 | 168 | @c | 4.2221 | 20.75 | 16.8 | 167.5 | 4.2171 | 250 | -- | SBW-362: Sampler bottle- 2L PETG. | -- | -- | -- | -- | 8.8 | -- | 757 | Partly cloudy | -- | 1 | -- | 399 | 11.4 | 8.2 | -- | -- | -- | -- | -- | -- | -- | -- | Storm hydrograph SW | Routine | 1 | -- | -- | -- | -- | Single vertical | Open-Mouth Bottle | CS FP 14L US SS-1 | Other | -- | --
01 | 01701659 | 00ED2CA00 | U | WS | 9 | 11452800 | CACHE C OVERFLOW WEIR FROM SETTLING BAS NR WOOD'LD | 01/20/2017 | 1000 | 10:00 | -- | PST | SBW-365 | S | 6729.7469 | -- | 7489.5926 | -- | 530 | -- | 99 | 524.7 | 5.3 | -- | -- | 149.1014 | 7.0794 |  | 156.1809 | 0.4922 |  | 0.031199 | 0.5234 | 1.8824 | -- | -- | -- | -- | -- | -- | -- | 11.8 | 14 | 113 | @c | 4.1661 | -- | -- | -- | -- | 460 | -- | SBW-365: Sampler bottle- 2L PETG. | -- | -- | -- | -- | 8.6 | -- | 746 | Partly cloudy | -- | 1 | -- | 274 | 11.0 | 8.1 | -- | -- | -- | -- | -- | -- | -- | -- | Storm hydrograph SW | Routine | 0.0 | -- | -- | -- | -- | Single vertical | Open-Mouth Bottle | CS FP 14L US SS-1 | Other | -- | --
01 | 01701671 | 00ED2CA00 | U | WS | 9 | 384115121402501 | CACHE C OVERFLOW WEIR AT N ABUTMENT NR WOODLAND CA | 01/20/2017 | 1130 | 11:30 | 10:45 | PST | SBW-366 | N | 6729.7469 | 6729.7469 | 7489.5926 | 7489.5926 | 711 | 620.5 | 100 | 711 | 0 | 617.85 | 2.65 | 224.395 | 2.9026 |  | 227.2976 | 1.6298 |  | 0.058176 | 1.688 | 2.8478 | 186.7482 | 4.991 | 191.7392 | 1.061 | 0.044688 | 1.1057 | 2.3651 | 18.5 | 16.6 | 158 | @c | 3.115 | 15.15 | 15.3 | 135.5 | 3.6406 | 550 | -- | SBW-366: Sampler bottle- 2L PETG. | -- | -- | -- | -- | 8.6 | -- | 745 | Drizzle | -- | 1 | -- | 377 | 11.1 | 8.1 | -- | -- | -- | -- | -- | -- | -- | -- | Storm hydrograph SW | Routine | 0.0 | -- | -- | -- | -- | Grab sample(dip) | Open-Mouth Bottle | CS FP 14L US SS-1 | Other | -- | --
01 | 01701660 | 00ED2CA00 | U | WS | 9 | 11452800 | CACHE C OVERFLOW WEIR FROM SETTLING BAS NR WOOD'LD | 01/21/2017 | 0840 | 8:40 | -- | PST | SBW-369 | S | 10264.5165 | -- | 9183.7153 | -- | 992 | -- | 100 | 992 | 0 | -- | -- | 283.1121 | 6.3587 |  | 289.4708 | 1.2472 |  | 0.024849 | 1.272 | 4.0939 | -- | -- | -- | -- | -- | -- | -- | 11.3 | 12.8 | 104 | @c | 1.7507 | -- | -- | -- | -- | 820 | -- | SBW-369: Sampler bottle- 2L PETG. | -- | -- | -- | -- | 8.4 | -- | 756 | -- | -- | 1 | -- | 252 | 11.0 | 8.1 | -- | -- | -- | -- | -- | -- | -- | -- | Storm hydrograph SW | Routine | 0.0 | -- | -- | -- | -- | Single vertical | Open-Mouth Bottle | CS FP 14L US SS-1 | Other | -- | --
01 | 01701672 | 00ED2CA00 | U | WS | 9 | 384115121402501 | CACHE C OVERFLOW WEIR AT N ABUTMENT NR WOODLAND CA | 01/21/2017 | 1010 | 10:10 | 9:25 | PST | SBW-370 | N | 9953.4884 | 10109.0024 | 9183.7153 | 9183.7153 | 241 | 616.5 | 97 | 233.77 | 7.23 | 612.885 | 3.615 | 76.0931 | 4.9268 |  | 81.0199 | 0.49807 |  | 0.054994 | 0.55306 | 0.73567 | 179.6026 | 5.6428 | 185.2454 | 0.87263 | 0.039921 | 0.91255 | 2.4148 | 17.3 | 16.4 | 144 | @c | 4.185 | 14.3 | 14.6 | 124 | 2.9679 | 250 | -- | SBW-370: Sampler bottle- 2L PETG. | -- | -- | -- | -- | 8.6 | -- | 757 | Partly cloudy | -- | 1 | -- | 345 | 10.6 | 8.1 | -- | -- | -- | -- | -- | -- | -- | -- | Storm hydrograph SW | Routine | 0.0 | -- | -- | -- | -- | Single vertical | Open-Mouth Bottle | CS FP 14L US SS-1 | Other | -- | --
01 | 01701673 | 00ED2CA00 | U | WS | 9 | 384115121402501 | CACHE C OVERFLOW WEIR AT N ABUTMENT NR WOODLAND CA | 01/23/2017 | 1120 | 11:20 | -- | PST | SBW-373 | N | 10108.5765 | -- | 9828.2259 | -- | 196 | -- | 100 | 196 | 0 | -- | -- | 55.6178 | 4.5914 |  | 60.2093 | 0.38293 |  | 0.052799 | 0.43573 | 0.76509 | -- | -- | -- | -- | -- | -- | -- | 15.8 | 17.2 | 137 | @c | 3.945 | -- | -- | -- | -- | 220 | -- | SBW-373: Sampler bottle- 2L PETG. | -- | -- | -- | -- | 8.9 | -- | 759 | Partly cloudy | -- | 1 | -- | 331 | 10.3 | 8.0 | -- | -- | -- | -- | -- | -- | -- | -- | Storm hydrograph SW | Routine | 1 | -- | -- | -- | -- | Single vertical | Open-Mouth Bottle | CS FP 14L US SS-1 | Other | -- | --
01 | 01701661 | 00ED2CA00 | U | WS | 9 | 11452800 | CACHE C OVERFLOW WEIR FROM SETTLING BAS NR WOOD'LD | 01/23/2017 | 1230 | 12:30 | 11:55 | PST | SBW-374 | S | 9684.2232 | 9896.3998 | 9828.2259 | 9828.2259 | 704 | 450 | 100 | 704 | 0 | 450 | 0 | 193.5156 | 6.5181 |  | 200.0337 | 0.76139 |  | 0.029266 | 0.79065 | 2.2212 | 124.5667 | 5.5548 | 130.1215 | 0.57216 | 0.041032 | 0.61319 | 1.4932 | 9.86 | 13.9 | 107 | @c | 3.6143 | 12.83 | 15.55 | 122 | 3.7797 | 590 | -- | SBW-374: Sampler bottle- 2L PETG. | -- | -- | -- | -- | 9.2 | -- | 758 | Partly cloudy | -- | 1 | -- | 253 | 11.0 | 8.2 | -- | -- | -- | -- | -- | -- | -- | -- | Storm hydrograph SW | Routine | 1 | -- | -- | -- | -- | Single vertical | Open-Mouth Bottle | CS FP 14L US SS-1 | Other | -- | --
01 | 01702012 | 00ED2CA00 | U | WS | 9 | 384115121402501 | CACHE C OVERFLOW WEIR AT N ABUTMENT NR WOODLAND CA | 01/26/2017 | 1100 | 11:00 | -- | PST | SBW-377 | N | 3402.6845 | -- | 3848.7755 | -- | 66 | -- | 99 | 65.34 | 0.66 | -- | -- | 22.2025 | 3.4971 |  | 25.6996 | 0.18453 |  | 0.062912 | 0.24744 | 0.31145 | -- | -- | -- | -- | -- | -- | -- | 16.7 | 19.5 | 159 | @c | 3.6321 | -- | -- | -- | -- | 82 | -- | SBW-377: Sampler bottle- 2L PETG. | -- | -- | -- | -- | 9.3 | 9.2 | 774 | -- | -- | 1 | -- | 375 | 10.3 | 8.0 | -- | -- | -- | -- | -- | -- | -- | -- | Storm hydrograph SW | Routine | -- | -- | -- | -- | -- | Single vertical | Open-Mouth Bottle | CS FP 14L US SS-1 | Other | -- | --
01 | 01702011 | 00ED2CA00 | U | WS | 7 | 11452800 | CACHE C OVERFLOW WEIR FROM SETTLING BAS NR WOOD'LD | 01/26/2017 | 1200 | 12:00 | -- | PST | SBW-378 | S | 3500 | -- | 3848.7755 | -- | 66 | -- | 99 | 65.34 | 0.66 | -- | -- | 16.8796 | 1.4771 |  | 18.3567 | 0.078916 |  | 0.019227 | 0.098143 | 0.23507 | -- | -- | -- | -- | -- | -- | -- | 16.8 | 19.8 | 189 | @c | 3.6388 | -- | -- | -- | -- | 70 | -- | SBW-378: Sampler bottle- 2L PETG. | -- | -- | -- | -- | 9.0 | 9.3 | 774 | -- | -- | 1 | -- | 425 | 10.7 | 8.2 | -- | -- | -- | -- | -- | -- | -- | -- | Storm hydrograph SW | Routine | -- | -- | -- | -- | -- | Single vertical | Open-Mouth Bottle | CS FP 14L US SS-1 | Other | Sequential | Replicate sample
04 | 01700258 | 00ED2CA00 | I | WSQ | 7 | 11452800 | CACHE C OVERFLOW WEIR FROM SETTLING BAS NR WOOD'LD | 01/26/2017 | 1201 | 12:01 | 11:30 | PST | SBQ-378 | S | 3506.3814 | 3452.9376 | 3848.7755 | 3848.7755 | 67 | 66.25 | 99 | 66.33 | 0.67 | 65.5875 | 0.6625 | 13.1254 | 1.5036 |  | 14.6289 | 0.10175 |  | 0.020633 | 0.12239 | 0.2262 | 18.6025 | 2.4937 | 21.0962 | 0.13743 | 0.041421 | 0.17885 | 0.27105 | 17 | 20 | 189 | @c | 3.6135 | 16.8 | 19.7 | 174 | 3.6291 | -- | -- | SBQ-378: Replicate to SBW-378; Sampler bottle- 2L PETG. | -- | -- | -- | -- | -- | -- | -- | -- | -- | 1 | -- | -- | -- | -- | -- | -- | -- | -- | -- | -- | -- | -- | SW quality control | Quality assurance | -- | -- | -- | -- | -- | Single vertical | Open-Mouth Bottle | CS FP 14L US SS-1 | Other | Sequential | Replicate sample
01 | 01702292 | 00ED2CA00 | U | WS | 9 | 384115121402501 | CACHE C OVERFLOW WEIR AT N ABUTMENT NR WOODLAND CA | 02/01/2017 | 1230 | 12:30 | -- | PST | SBW-379 | N | 3029.8438 | -- | 3037.5927 | -- | 24 | -- | 98 | 23.52 | 0.48 | -- | -- | 7.5522 | 1.9063 |  | 9.4585 | 0.18553 |  | 0.0441 | 0.22963 | 0.070248 | -- | -- | -- | -- | -- | -- | -- | 18.8 | 19.7 | 197 | @c | 3.9965 | -- | -- | -- | -- | 18 | -- | SBW-379: Sampler bottle- 2L PETG. | -- | -- | -- | -- | 9.2 | 8.8 | 763 | -- | -- | 1 | -- | 430 | 12.9 | 8.3 | -- | -- | Mild | -- | -- | -- | -- | -- | Fixed frequency SW | Routine | -- | -- | -- | -- | -- | Single vertical | Open-Mouth Bottle | CS FP 14L US SS-1 | Other | -- | --
01 | 01702291 | 00ED2CA00 | U | WS | 7 | 11452800 | CACHE C OVERFLOW WEIR FROM SETTLING BAS NR WOOD'LD | 02/01/2017 | 1330 | 13:30 | -- | PST | SBW-380 | S | 3120.6104 | -- | 3037.5927 | -- | 37 | -- | 98 | 36.26 | 0.74 | -- | -- | 9.1574 | 1.1661 |  | 10.3236 | 0.10541 |  | 0.016479 | 0.12189 | 0.081489 | -- | -- | -- | -- | -- | -- | -- | 16.6 | 16.4 | 198 | @c | 3.9618 | -- | -- | -- | -- | 35 | -- | SBW-380: Sampler bottle- 2L PETG. | -- | -- | -- | -- | 8.7 | 8.9 | 762 | Cloudy | -- | 1 | -- | 424 | 10.7 | 8.3 | -- | -- | -- | -- | -- | -- | -- | -- | Fixed frequency SW | Routine | 7 | -- | -- | -- | -- | Single vertical | Open-Mouth Bottle | CS FP 14L US SS-1 | Other | Concurrent | Replicate sample
04 | 01700269 | 00ED2CA00 | I | WSQ | 7 | 11452800 | CACHE C OVERFLOW WEIR FROM SETTLING BAS NR WOOD'LD | 02/01/2017 | 1331 | 13:31 | 13:00 | PST | SBQ-380 | S | 3114.5593 | 3073.7143 | 3037.5927 | 3037.5927 | 38 | 30.75 | 99 | 37.62 | 0.38 | 30.23 | 0.52 | 8.8284 | 1.13 |  | 9.9584 | 0.11081 |  | 0.012643 | 0.12345 | 0.097861 | 8.2725 | 1.5272 | 9.7997 | 0.14682 | 0.029331 | 0.17615 | 0.079961 | 16.6 | 16.4 | 198 | @c | 3.8582 | 17.7 | 18.05 | 197.5 | 3.9533 | -- | -- | SBQ-380: Replicate to SBW-380; Sampler bottle- 2L PETG. | -- | -- | -- | -- | -- | -- | -- | Cloudy | -- | 1 | -- | -- | -- | -- | -- | -- | -- | -- | -- | -- | -- | -- | SW quality control | Quality assurance | 7 | -- | -- | -- | -- | Single vertical | Open-Mouth Bottle | CS FP 14L US SS-1 | Other | Concurrent | Replicate sample
01 | 01702442 | 00ED2CA00 | U | WS | 9 | 11452800 | CACHE C OVERFLOW WEIR FROM SETTLING BAS NR WOOD'LD | 02/08/2017 | 1350 | 13:50 | -- | PST | SBW-386 | S | 11260.0962 | -- | 11625.2617 | -- | 356 | -- | 100 | 356 | 0 | -- | -- | 268.1117 | 5.7152 |  | 273.8269 | 0.70157 |  | 0.040555 | 0.74212 | 2.6549 | -- | -- | -- | -- | -- | -- | -- | 7.58 | 13.3 | 99.4 | @c | 3.7378 | -- | -- | -- | -- | 580 | -- | SBW-386: Sampler bottle- 2L PETG | -- | -- | -- | -- | 13.0 | -- | 764 | Cloudy | -- | 1 | -- | 239 | 9.9 | 8.1 | -- | -- | -- | -- | -- | -- | -- | -- | Storm hydrograph SW | Routine | 0.0 | -- | -- | -- | -- | Single vertical | Open-Mouth Bottle | CS FP 14L US SS-1 | Other | -- | --
01 | 01702441 | 00ED2CA00 | U | WS | 9 | 384115121402501 | CACHE C OVERFLOW WEIR AT N ABUTMENT NR WOODLAND CA | 02/08/2017 | 1350 | 13:50 | 13:50 | PST | SBW-387 | N | 11260.0962 | 11260.0962 | 11625.2617 | 11625.2617 | 742 | 549 | 100 | 742 | 0 | 549 | 0 | 87.2039 | 4.7442 |  | 91.9482 | 0.66317 |  | 0.079264 | 0.74243 | 1.1708 | 177.6578 | 5.2297 | 182.8875 | 0.68237 | 0.059909 | 0.74228 | 1.9129 | 12.6 | 14.8 | 128 | @c | 3.9785 | 10.09 | 14.05 | 113.7 | 3.8581 | 360 | -- | SBW-387: Sampler bottle- 2L PETG; Field readings taken from 2L PETG about 1 hour after sample collection. | -- | -- | -- | -- | 14.1 | -- | 764 | Cloudy | -- | 1 | -- | 314 | 10.0 | 8.1 | -- | -- | -- | -- | -- | -- | -- | -- | Storm hydrograph SW | Routine | 0.0 | -- | -- | -- | -- | Single vertical | Open-Mouth Bottle | CS FP 14L US SS-1 | Other | -- | --
01 | 01702436 | 00ED2CA00 | U | WS | 9 | 384115121402501 | CACHE C OVERFLOW WEIR AT N ABUTMENT NR WOODLAND CA | 02/10/2017 | 1440 | 14:40 | -- | PST | SBW-391 | N | 11503.9898 | -- | 10336.2373 | -- | 102 | -- | 99 | 100.98 | 1.02 | -- | -- | 33.2615 | 3.9528 |  | 37.2143 | 0.38695 |  | 0.11927 | 0.50622 | 0.46893 | -- | -- | -- | -- | -- | -- | -- | 14.8 | 19 | 149 | @c | 3.864 | -- | -- | -- | -- | 120 | -- | SBW-391: Sampler bottle- 2L PETG. | -- | -- | -- | -- | 13.5 | -- | 762 | Partly cloudy | -- | 1 | -- | 358 | 9.2 | 8.0 | -- | -- | -- | -- | -- | -- | -- | -- | Extreme high flow SW | Routine | 1 | -- | -- | -- | -- | Grab sample(dip) | Open-Mouth Bottle | CS FP 14L US SS-1 | Other | -- | --
01 | 01702435 | 00ED2CA00 | U | WS | 9 | 11452800 | CACHE C OVERFLOW WEIR FROM SETTLING BAS NR WOOD'LD | 02/10/2017 | 1450 | 14:50 | 14:45 | PST | SBW-392 | S | 11503.9898 | 11503.9898 | 10336.2373 | 10336.2373 | 714 | 408 | 100 | 714 | 0 | 407.49 | 0.51 | 195.8197 | 7.3206 |  | 203.1403 | 0.80562 |  | 0.037732 | 0.84336 | 2.7392 | 114.5406 | 5.6367 | 120.1773 | 0.59629 | 0.078499 | 0.67479 | 1.6041 | 13.3 | 15.2 | 116 | @c | 3.7293 | 14.05 | 17.1 | 132.5 | 3.7967 | 640 | -- | SBW-392: Sampler bottle- 2L PETG. | -- | -- | -- | -- | 13.4 | -- | 762 | Partly cloudy | -- | 1 | -- | 277 | 10.1 | 8.1 | -- | -- | -- | -- | -- | -- | -- | -- | Storm hydrograph SW | Routine | 1 | -- | -- | -- | -- | Single vertical | Open-Mouth Bottle | CS FP 14L US SS-1 | Other | -- | --
01 | 01703198 | 00ED2CA00 | U | WS | 9 | 11452800 | CACHE C OVERFLOW WEIR FROM SETTLING BAS NR WOOD'LD | 02/21/2017 | 1320 | 13:20 | -- | PST | SBW-396 | S | 13344.1826 | -- | 12524.2351 | -- | 670 | -- | 100 | 670 | 0 | -- | -- | 235.7925 | 3.8878 |  | 239.6804 | 0.65353 |  | 0.042858 | 0.69639 | 3.2881 | -- | -- | -- | -- | -- | -- | -- | 9.79 | 16.8 | 120 | @c | 3.3306 | -- | -- | -- | -- | 600 | -- | SBW-396, Single Vertical | -- | -- | -- | -- | 11.7 | -- | 766 | -- | -- | 1 | -- | 279 | 10.6 | 8.2 | -- | -- | -- | -- | -- | -- | -- | -- | Extreme high flow SW | Routine | 0.0 | -- | -- | -- | -- | Single vertical | Open-Mouth Bottle | CS FP 14L US SS-1 | Other | -- | --
01 | 01703197 | 00ED2CA00 | U | WS | 9 | 384115121402501 | CACHE C OVERFLOW WEIR AT N ABUTMENT NR WOODLAND CA | 02/21/2017 | 1330 | 13:30 | 13:25 | PST | SBW-397 | N | 13497.9801 | 13421.0814 | 12524.2351 | 12524.2351 | 174 | 422 | 100 | 174 | 0 | 422 | 0 | 60.1714 | 3.3728 |  | 63.5442 | 0.45728 |  | 0.086069 | 0.54335 | 0.8488 | 147.982 | 3.6303 | 151.6123 | 0.5554 | 0.064464 | 0.61987 | 2.0685 | 17 | 21.5 | 148 | @c | 3.4134 | 13.395 | 19.15 | 134 | 3.372 | 200 | -- | SBW-397, Single Vertical | -- | -- | -- | -- | 11.8 | -- | 767 | -- | -- | 1 | -- | 356 | 11.0 | 8.0 | -- | -- | -- | -- | -- | -- | -- | -- | Extreme high flow SW | Routine | -- | -- | -- | -- | -- | Single vertical | Open-Mouth Bottle | CS FP 14L US SS-1 | Other | -- | --
01 | 01705317 | 00ED2CA00 | U | WS | 9 | 384115121402501 | CACHE C OVERFLOW WEIR AT N ABUTMENT NR WOODLAND CA | 03/16/2017 | 1440 | 14:40 | -- | PDT | SBW-401 | N | 2706.7141 | -- | 2654.8643 | -- | 18 | -- | 99 | 17.82 | 0.18 | -- | -- | 4.2094 | 1.6999 |  | 5.9093 | 0.16679 |  | 0.058225 | 0.22502 | 0.09921 | -- | -- | -- | -- | -- | -- | -- | 14.7 | 16.4 | 180 | @c | 3.6877 | -- | -- | -- | -- | -- | -- | SBW-401, Single Vertical | -- | -- | -- | -- | 15.9 | -- | 768 | Partly cloudy | -- | 1 | -- | 409 | 10.5 | 8.1 | -- | -- | -- | -- | -- | -- | -- | -- | Fixed frequency SW | Routine | -- | -- | -- | -- | -- | Single vertical | Open-Mouth Bottle | CS FP 14L US SS-1 | Other | -- | No assoc QA data
01 | 01705316 | 00ED2CA00 | U | WS | 9 | 11452800 | CACHE C OVERFLOW WEIR FROM SETTLING BAS NR WOOD'LD | 03/16/2017 | 1620 | 16:20 | 15:30 | PDT | SBW-402 | S | 2705.7676 | 2706.2409 | 2654.8643 | 2654.8643 | 16 | 17 | 98 | 15.68 | 0.32 | 16.75 | 0.25 | 3.8588 | 1.6655 |  | 5.5243 | 0.083091 |  | 0.035103 | 0.11819 | 0.098472 | 4.0341 | 1.6827 | 5.7168 | 0.12494 | 0.046664 | 0.17161 | 0.098841 | 14.6 | 16.1 | 178 | @c | 3.6211 | 14.65 | 16.25 | 179 | 3.6544 | 19 | -- | SBW-402, Single Vertical | -- | -- | -- | -- | 16.9 | -- | 766 | -- | -- | 1 | -- | 393 | 13.2 | 8.6 | -- | -- | -- | -- | -- | -- | -- | -- | Fixed frequency SW | Routine | -- | -- | -- | -- | -- | Single vertical | Open-Mouth Bottle | CS FP 14L US SS-1 | Other | -- | No assoc QA data
01 | 01705471 | 00ED2CA00 | U | WS | 9 | 11452800 | CACHE C OVERFLOW WEIR FROM SETTLING BAS NR WOOD'LD | 04/04/2017 | 1440 | 14:40 | -- | PDT | SBW-407 | S | 27.0781 | -- | 27.1483 | -- | 54 | -- | 99 | 53.46 | 0.54 | -- | -- | 18.7749 | 1.8771 |  | 20.6521 | 0.50504 |  | 0.15953 | 0.66457 | 0.16294 | -- | -- | -- | -- | -- | -- | -- | 21.2 | 23.1 | 186 | @c | 3.8881 | -- | -- | -- | -- | 2.5 | -- | SBW-407, Single Vertical | -- | -- | -- | -- | 17.9 | 21.0 | 761 | Cloudless | -- | 1 | -- | 439 | -- | 8.7 | -- | -- | -- | -- | -- | -- | Mild | Mild | Fixed frequency SW | Routine | 14 | -- | -- | -- | -- | Single vertical | Open-Mouth Bottle | CS FP 14L US SS-1 | Other | -- | No assoc QA data
01 | 01705470 | 00ED2CA00 | U | WS | 9 | 384115121402501 | CACHE C OVERFLOW WEIR AT N ABUTMENT NR WOODLAND CA | 04/04/2017 | 1520 | 15:20 | 15:00 | PDT | SBW-408 | N | 28.3854 | 27.7317 | 27.1483 | 27.1483 | 10 | 32 | 98 | 9.8 | 0.2 | 31.63 | 0.37 | 3.8484 | 1.8714 |  | 5.7198 | 0.36673 |  | 0.1714 | 0.53813 | 0.086841 | 11.3117 | 1.8743 | 13.1859 | 0.43589 | 0.16546 | 0.60135 | 0.12489 | 21.8 | 23.9 | 193 | @c | 3.9133 | 21.5 | 23.5 | 189.5 | 3.9007 | 95 | -- | SBW-408, Single Vertical | -- | -- | -- | -- | 18.1 | 21.0 | 762 | -- | -- | 1 | -- | 420 | -- | 8.8 | -- | -- | -- | -- | -- | -- | -- | -- | Fixed frequency SW | Routine | 14 | -- | -- | -- | -- | Single vertical | Open-Mouth Bottle | CS FP 14L US SS-1 | Other | -- | No assoc QA data
49 samples
Note on N8: Rose, Shanna Lynn: Make "SBQ-288 (SBW-289)" in NWIS field comments. -10/11/18
Note on O8: Rose, Shanna Lynn: There was not a North Weir sample for this date. -10/11/18
Note on AE9: Rose, Shanna Lynn: Said <0.006t in NWIS, but is 0.104 on Menlo Data Summary. Check with Jen Agee. -10/11/18 Jen said 0.104 ng/L is correct, but it was flagged <MDL at the detector. I'm not sure what to do with that. Change in NWIS? Is it fine in NWIS? Need to check with Kathryn or Tricia before changing lab values?? Ask Charlie. -10/15/18
Note on AE15: Rose, Shanna Lynn: Is 0.303 in NWIS, but the Menlo Data Summary says 0.320. Check with Jen Agee. -10/11/18 Jen says 0.303 ng/L is correct. 0.320 is the average with the ADUP. -10/15/18

## SSC
Dates | Time | Flow | SSC
10d | 8s | 6n | 6n
2016-01-24 | 10:31 | 65 | 45
2016-03-10 | 16:35 | 123 | 108
2016-03-12 | 13:15 | 3702 | 263
2016-03-13 | 12:05 | 3061 | 245
2016-03-14 | 12:35 | 2628 | 302
2016-03-15 | 12:10 | 2108 | 177
2016-03-17 | 13:25 | 2270 | 115
2017-01-05 | 14:45 | 205 | 97
2017-01-09 | 17:30 | 12569 | 1166
2017-01-10 | 14:30 | 3743 | 668
2017-01-11 | 16:00 | 13730 | 665
2017-01-14 | 15:35 | 3891 | 215
2017-01-19 | 12:30 | 6730 | 319
2017-01-20 | 10:45 | 6730 | 621
2017-01-21 | 9:25 | 10109 | 617
2017-01-23 | 11:55 | 9896 | 450
2017-01-26 | 11:30 | 3453 | 66
2017-02-01 | 13:00 | 3074 | 31
2017-02-08 | 13:50 | 11260 | 549
2017-02-10 | 14:45 | 11504 | 408
2017-02-21 | 13:25 | 13421 | 422
2017-03-16 | 15:30 | 2706 | 17
2017-04-04 | 15:00 | 28 | 32

## pTHg
Dates | Time | Flow | pTHg
10d | 8s | 6n | 6n
2016-01-24 | 10:31 | 65 | 9.6
2016-03-10 | 16:35 | 123 | 24
2016-03-12 | 13:15 | 3702 | 61
2016-03-13 | 12:05 | 3061 | 53
2016-03-14 | 12:35 | 2628 | 66
2016-03-15 | 12:10 | 2108 | 40
2016-03-17 | 13:25 | 2270 | 22
2017-01-05 | 14:45 | 205 | 16
2017-01-09 | 17:30 | 12569 | 272
2017-01-10 | 14:30 | 3743 | 187
2017-01-11 | 16:00 | 13730 | 161
2017-01-14 | 15:35 | 3891 | 48
2017-01-19 | 12:30 | 6730 | 63
2017-01-20 | 10:45 | 6730 | 187
2017-01-21 | 9:25 | 10109 | 180
2017-01-23 | 11:55 | 9896 | 125
2017-01-26 | 11:30 | 3453 | 19
2017-02-01 | 13:00 | 3074 | 8.3
2017-02-08 | 13:50 | 11260 | 178
2017-02-10 | 14:45 | 11504 | 115
2017-02-21 | 13:25 | 13421 | 148
2017-03-16 | 15:30 | 2706 | 4
2017-04-04 | 15:00 | 28 | 11

## Daily Q
Site | Dates | Flow
10s | 10d | 6n
11452800 | 2015-10-01 | 0
11452800 | 2015-10-02 | 0
11452800 | 2015-10-03 | 0
11452800 | 2015-10-04 | 0
11452800 | 2015-10-05 | 0
11452800 | 2015-10-06 | 0
11452800 | 2015-10-07 | 0
11452800 | 2015-10-08 | 0
11452800 | 2015-10-09 | 0
11452800 | 2015-10-10 | 0
11452800 | 2015-10-11 | 0
11452800 | 2015-10-12 | 0
11452800 | 2015-10-13 | 0
11452800 | 2015-10-14 | 0
11452800 | 2015-10-15 | 0
11452800 | 2015-10-16 | 0
11452800 | 2015-10-17 | 0
11452800 | 2015-10-18 | 0
11452800 | 2015-10-19 | 0
11452800 | 2015-10-20 | 0
11452800 | 2015-10-21 | 0
11452800 | 2015-10-22 | 0
11452800 | 2015-10-23 | 0
11452800 | 2015-10-24 | 0
11452800 | 2015-10-25 | 0
11452800 | 2015-10-26 | 0
11452800 | 2015-10-27 | 0
11452800 | 2015-10-28 | 0
11452800 | 2015-10-29 | 0
11452800 | 2015-10-30 | 0
11452800 | 2015-10-31 | 0
11452800 | 2015-11-01 | 0
11452800 | 2015-11-02 | 0
11452800 | 2015-11-03 | 0
11452800 | 2015-11-04 | 0
11452800 | 2015-11-05 | 0
11452800 | 2015-11-06 | 0
11452800 | 2015-11-07 | 0
11452800 | 2015-11-08 | 0
11452800 | 2015-11-09 | 0
11452800 | 2015-11-10 | 0
11452800 | 2015-11-11 | 0
11452800 | 2015-11-12 | 0
11452800 | 2015-11-13 | 0
11452800 | 2015-11-14 | 0
11452800 | 2015-11-15 | 0
11452800 | 2015-11-16 | 0
11452800 | 2015-11-17 | 0
11452800 | 2015-11-18 | 0
11452800 | 2015-11-19 | 0
11452800 | 2015-11-20 | 0
11452800 | 2015-11-21 | 0
11452800 | 2015-11-22 | 0
11452800 | 2015-11-23 | 0
11452800 | 2015-11-24 | 0
11452800 | 2015-11-25 | 0
11452800 | 2015-11-26 | 0
11452800 | 2015-11-27 | 0
11452800 | 2015-11-28 | 0
11452800 | 2015-11-29 | 0
11452800 | 2015-11-30 | 0
11452800 | 2015-12-01 | 0
11452800 | 2015-12-02 | 0
11452800 | 2015-12-03 | 0
11452800 | 2015-12-04 | 0
11452800 | 2015-12-05 | 0
11452800 | 2015-12-06 | 0
11452800 | 2015-12-07 | 0
11452800 | 2015-12-08 | 0
11452800 | 2015-12-09 | 0
11452800 | 2015-12-10 | 0
11452800 | 2015-12-11 | 0
11452800 | 2015-12-12 | 0
11452800 | 2015-12-13 | 0
11452800 | 2015-12-14 | 0
11452800 | 2015-12-15 | 0
11452800 | 2015-12-16 | 0
11452800 | 2015-12-17 | 0
11452800 | 2015-12-18 | 0
11452800 | 2015-12-19 | 0
11452800 | 2015-12-20 | 0
11452800 | 2015-12-21 | 0
11452800 | 2015-12-22 | 0
11452800 | 2015-12-23 | 0
11452800 | 2015-12-24 | 0
11452800 | 2015-12-25 | 0
11452800 | 2015-12-26 | 0
11452800 | 2015-12-27 | 0
11452800 | 2015-12-28 | 0
11452800 | 2015-12-29 | 0
11452800 | 2015-12-30 | 0
11452800 | 2015-12-31 | 0
11452800 | 2016-01-01 | 0
11452800 | 2016-01-02 | 0
11452800 | 2016-01-03 | 0
11452800 | 2016-01-04 | 0
11452800 | 2016-01-05 | 0
11452800 | 2016-01-06 | 0
11452800 | 2016-01-07 | 0
11452800 | 2016-01-08 | 0
11452800 | 2016-01-09 | 0
11452800 | 2016-01-10 | 0
11452800 | 2016-01-11 | 0
11452800 | 2016-01-12 | 0
11452800 | 2016-01-13 | 0
11452800 | 2016-01-14 | 0
11452800 | 2016-01-15 | 0
11452800 | 2016-01-16 | 0
11452800 | 2016-01-17 | 0
11452800 | 2016-01-18 | 0
11452800 | 2016-01-19 | 0
11452800 | 2016-01-20 | 0
11452800 | 2016-01-21 | 0
11452800 | 2016-01-22 | 0
11452800 | 2016-01-23 | 7.5
11452800 | 2016-01-24 | 84
11452800 | 2016-01-25 | 283
11452800 | 2016-01-26 | 301
11452800 | 2016-01-27 | 274
11452800 | 2016-01-28 | 214
11452800 | 2016-01-29 | 165
11452800 | 2016-01-30 | 166
11452800 | 2016-01-31 | 224
11452800 | 2016-02-01 | 67
11452800 | 2016-02-02 | 0
11452800 | 2016-02-03 | 0
11452800 | 2016-02-04 | 0
11452800 | 2016-02-05 | 0
11452800 | 2016-02-06 | 0
11452800 | 2016-02-07 | 0
11452800 | 2016-02-08 | 0
11452800 | 2016-02-09 | 0
11452800 | 2016-02-10 | 0
11452800 | 2016-02-11 | 0
11452800 | 2016-02-12 | 0
11452800 | 2016-02-13 | 0
11452800 | 2016-02-14 | 0
11452800 | 2016-02-15 | 0
11452800 | 2016-02-16 | 0
11452800 | 2016-02-17 | 0
11452800 | 2016-02-18 | 0
11452800 | 2016-02-19 | 0
11452800 | 2016-02-20 | 0
11452800 | 2016-02-21 | 0
11452800 | 2016-02-22 | 0
11452800 | 2016-02-23 | 0
11452800 | 2016-02-24 | 0
11452800 | 2016-02-25 | 0
11452800 | 2016-02-26 | 0
11452800 | 2016-02-27 | 0
11452800 | 2016-02-28 | 0
11452800 | 2016-02-29 | 0
11452800 | 2016-03-01 | 0
11452800 | 2016-03-02 | 0
11452800 | 2016-03-03 | 0
11452800 | 2016-03-04 | 0
11452800 | 2016-03-05 | 0
11452800 | 2016-03-06 | 0
11452800 | 2016-03-07 | 0
11452800 | 2016-03-08 | 7.4
11452800 | 2016-03-09 | 261
11452800 | 2016-03-10 | 168
11452800 | 2016-03-11 | 1034
11452800 | 2016-03-12 | 3648
11452800 | 2016-03-13 | 3317
11452800 | 2016-03-14 | 2820
11452800 | 2016-03-15 | 2107
11452800 | 2016-03-16 | 1348
11452800 | 2016-03-17 | 2110
11452800 | 2016-03-18 | 2046
11452800 | 2016-03-19 | 1674
11452800 | 2016-03-20 | 506
11452800 | 2016-03-21 | 447
11452800 | 2016-03-22 | 333
11452800 | 2016-03-23 | 300
11452800 | 2016-03-24 | 195
11452800 | 2016-03-25 | 141
11452800 | 2016-03-26 | 99
11452800 | 2016-03-27 | 128
11452800 | 2016-03-28 | 166
11452800 | 2016-03-29 | 133
11452800 | 2016-03-30 | 126
11452800 | 2016-03-31 | 114
11452800 | 2016-04-01 | 106
11452800 | 2016-04-02 | 23
11452800 | 2016-04-03 | 0
11452800 | 2016-04-04 | 0
11452800 | 2016-04-05 | 0
11452800 | 2016-04-06 | 0
11452800 | 2016-04-07 | 0
11452800 | 2016-04-08 | 0
11452800 | 2016-04-09 | 0
11452800 | 2016-04-10 | 0
11452800 | 2016-04-11 | 0
11452800 | 2016-04-12 | 0
11452800 | 2016-04-13 | 0
11452800 | 2016-04-14 | 0
11452800 | 2016-04-15 | 0
11452800 | 2016-04-16 | 0
11452800 | 2016-04-17 | 0
11452800 | 2016-04-18 | 0
11452800 | 2016-04-19 | 0
11452800 | 2016-04-20 | 0
11452800 | 2016-04-21 | 0
11452800 | 2016-04-22 | 0
11452800 | 2016-04-23 | 0
11452800 | 2016-04-24 | 0
11452800 | 2016-04-25 | 0
11452800 | 2016-04-26 | 0
11452800 | 2016-04-27 | 0
11452800 | 2016-04-28 | 0
11452800 | 2016-04-29 | 0
11452800 | 2016-04-30 | 0
11452800 | 2016-05-01 | 0
11452800 | 2016-05-02 | 0
11452800 | 2016-05-03 | 0
11452800 | 2016-05-04 | 0
11452800 | 2016-05-05 | 0
11452800 | 2016-05-06 | 0
11452800 | 2016-05-07 | 0
11452800 | 2016-05-08 | 0
11452800 | 2016-05-09 | 0
11452800 | 2016-05-10 | 0
11452800 | 2016-05-11 | 0
11452800 | 2016-05-12 | 0
11452800 | 2016-05-13 | 0
11452800 | 2016-05-14 | 0
11452800 | 2016-05-15 | 0
11452800 | 2016-05-16 | 0
11452800 | 2016-05-17 | 0
11452800 | 2016-05-18 | 0
11452800 | 2016-05-19 | 0
11452800 | 2016-05-20 | 0
11452800 | 2016-05-21 | 0
11452800 | 2016-05-22 | 0
11452800 | 2016-05-23 | 0
11452800 | 2016-05-24 | 0
11452800 | 2016-05-25 | 0
11452800 | 2016-05-26 | 0
11452800 | 2016-05-27 | 0
11452800 | 2016-05-28 | 0
11452800 | 2016-05-29 | 0
11452800 | 2016-05-30 | 0
11452800 | 2016-05-31 | 0
11452800 | 2016-06-01 | 0
11452800 | 2016-06-02 | 0
11452800 | 2016-06-03 | 0
11452800 | 2016-06-04 | 0
11452800 | 2016-06-05 | 0
11452800 | 2016-06-06 | 0
11452800 | 2016-06-07 | 0
11452800 | 2016-06-08 | 0
11452800 | 2016-06-09 | 0
11452800 | 2016-06-10 | 0
11452800 | 2016-06-11 | 0
11452800 | 2016-06-12 | 0
11452800 | 2016-06-13 | 0
11452800 | 2016-06-14 | 0
11452800 | 2016-06-15 | 0
11452800 | 2016-06-16 | 0
11452800 | 2016-06-17 | 0
11452800 | 2016-06-18 | 0
11452800 | 2016-06-19 | 0
11452800 | 2016-06-20 | 0
11452800 | 2016-06-21 | 0
11452800 | 2016-06-22 | 0
11452800 | 2016-06-23 | 0
11452800 | 2016-06-24 | 0
11452800 | 2016-06-25 | 0
11452800 | 2016-06-26 | 0
11452800 | 2016-06-27 | 0
11452800 | 2016-06-28 | 0
11452800 | 2016-06-29 | 0
11452800 | 2016-06-30 | 0
11452800 | 2016-07-01 | 0
11452800 | 2016-07-02 | 0
11452800 | 2016-07-03 | 0
11452800 | 2016-07-04 | 0
11452800 | 2016-07-05 | 0
11452800 | 2016-07-06 | 0
11452800 | 2016-07-07 | 0
11452800 | 2016-07-08 | 0
11452800 | 2016-07-09 | 0
11452800 | 2016-07-10 | 0
11452800 | 2016-07-11 | 0
11452800 | 2016-07-12 | 0
11452800 | 2016-07-13 | 0
11452800 | 2016-07-14 | 0
11452800 | 2016-07-15 | 0
11452800 | 2016-07-16 | 0
11452800 | 2016-07-17 | 0
11452800 | 2016-07-18 | 0
11452800 | 2016-07-19 | 0
11452800 | 2016-07-20 | 0
11452800 | 2016-07-21 | 0
11452800 | 2016-07-22 | 0
11452800 | 2016-07-23 | 0
11452800 | 2016-07-24 | 0
11452800 | 2016-07-25 | 0
11452800 | 2016-07-26 | 0
11452800 | 2016-07-27 | 0
11452800 | 2016-07-28 | 0
11452800 | 2016-07-29 | 0
11452800 | 2016-07-30 | 0
11452800 | 2016-07-31 | 0
11452800 | 2016-08-01 | 0
11452800 | 2016-08-02 | 0
11452800 | 2016-08-03 | 0
11452800 | 2016-08-04 | 0
11452800 | 2016-08-05 | 0
11452800 | 2016-08-06 | 0
11452800 | 2016-08-07 | 0
11452800 | 2016-08-08 | 0
11452800 | 2016-08-09 | 0
11452800 | 2016-08-10 | 0
11452800 | 2016-08-11 | 0
11452800 | 2016-08-12 | 0
11452800 | 2016-08-13 | 0
11452800 | 2016-08-14 | 0
11452800 | 2016-08-15 | 0
11452800 | 2016-08-16 | 0
11452800 | 2016-08-17 | 0
11452800 | 2016-08-18 | 0
11452800 | 2016-08-19 | 0
11452800 | 2016-08-20 | 0
11452800 | 2016-08-21 | 0
11452800 | 2016-08-22 | 0
11452800 | 2016-08-23 | 0
11452800 | 2016-08-24 | 0
11452800 | 2016-08-25 | 0
11452800 | 2016-08-26 | 0
11452800 | 2016-08-27 | 0
11452800 | 2016-08-28 | 0
11452800 | 2016-08-29 | 0
11452800 | 2016-08-30 | 0
11452800 | 2016-08-31 | 0
11452800 | 2016-09-01 | 0
11452800 | 2016-09-02 | 0
11452800 | 2016-09-03 | 0
11452800 | 2016-09-04 | 0
11452800 | 2016-09-05 | 0
11452800 | 2016-09-06 | 0
11452800 | 2016-09-07 | 0
11452800 | 2016-09-08 | 0
11452800 | 2016-09-09 | 0
11452800 | 2016-09-10 | 0
11452800 | 2016-09-11 | 0
11452800 | 2016-09-12 | 0
11452800 | 2016-09-13 | 0
11452800 | 2016-09-14 | 0
11452800 | 2016-09-15 | 0
11452800 | 2016-09-16 | 0
11452800 | 2016-09-17 | 0
11452800 | 2016-09-18 | 0
11452800 | 2016-09-19 | 0
11452800 | 2016-09-20 | 0
11452800 | 2016-09-21 | 0
11452800 | 2016-09-22 | 0
11452800 | 2016-09-23 | 0
11452800 | 2016-09-24 | 0
11452800 | 2016-09-25 | 0
11452800 | 2016-09-26 | 0
11452800 | 2016-09-27 | 0
11452800 | 2016-09-28 | 0
11452800 | 2016-09-29 | 0
11452800 | 2016-09-30 | 0
11452800 | 2016-10-01 | 0
11452800 | 2016-10-02 | 0
11452800 | 2016-10-03 | 0
11452800 | 2016-10-04 | 0
11452800 | 2016-10-05 | 0
11452800 | 2016-10-06 | 0
11452800 | 2016-10-07 | 0
11452800 | 2016-10-08 | 0
11452800 | 2016-10-09 | 0
11452800 | 2016-10-10 | 0
11452800 | 2016-10-11 | 0
11452800 | 2016-10-12 | 0
11452800 | 2016-10-13 | 0
11452800 | 2016-10-14 | 0
11452800 | 2016-10-15 | 0
11452800 | 2016-10-16 | 0
11452800 | 2016-10-17 | 0
11452800 | 2016-10-18 | 0
11452800 | 2016-10-19 | 0
11452800 | 2016-10-20 | 0
11452800 | 2016-10-21 | 0
11452800 | 2016-10-22 | 0
11452800 | 2016-10-23 | 0
11452800 | 2016-10-24 | 0
11452800 | 2016-10-25 | 0
11452800 | 2016-10-26 | 0
11452800 | 2016-10-27 | 0
11452800 | 2016-10-28 | 0
11452800 | 2016-10-29 | 0
11452800 | 2016-10-30 | 0
11452800 | 2016-10-31 | 0
11452800 | 2016-11-01 | 0
11452800 | 2016-11-02 | 0
11452800 | 2016-11-03 | 0
11452800 | 2016-11-04 | 0
11452800 | 2016-11-05 | 0
11452800 | 2016-11-06 | 0
11452800 | 2016-11-07 | 0
11452800 | 2016-11-08 | 0
11452800 | 2016-11-09 | 0
11452800 | 2016-11-10 | 0
11452800 | 2016-11-11 | 0
11452800 | 2016-11-12 | 0
11452800 | 2016-11-13 | 0
11452800 | 2016-11-14 | 0
11452800 | 2016-11-15 | 0
11452800 | 2016-11-16 | 0
11452800 | 2016-11-17 | 0
11452800 | 2016-11-18 | 0
11452800 | 2016-11-19 | 0
11452800 | 2016-11-20 | 0
11452800 | 2016-11-21 | 0
11452800 | 2016-11-22 | 0
11452800 | 2016-11-23 | 0
11452800 | 2016-11-24 | 0
11452800 | 2016-11-25 | 0
11452800 | 2016-11-26 | 0
11452800 | 2016-11-27 | 0
11452800 | 2016-11-28 | 0
11452800 | 2016-11-29 | 0
11452800 | 2016-11-30 | 0
11452800 | 2016-12-01 | 0
11452800 | 2016-12-02 | 0
11452800 | 2016-12-03 | 0
11452800 | 2016-12-04 | 0
11452800 | 2016-12-05 | 0
11452800 | 2016-12-06 | 0
11452800 | 2016-12-07 | 0
11452800 | 2016-12-08 | 0
11452800 | 2016-12-09 | 0
11452800 | 2016-12-10 | 0
11452800 | 2016-12-11 | 0
11452800 | 2016-12-12 | 0
11452800 | 2016-12-13 | 0
11452800 | 2016-12-14 | 0
11452800 | 2016-12-15 | 0
11452800 | 2016-12-16 | 0
11452800 | 2016-12-17 | 0
11452800 | 2016-12-18 | 0
11452800 | 2016-12-19 | 0
11452800 | 2016-12-20 | 0
11452800 | 2016-12-21 | 0
11452800 | 2016-12-22 | 0
11452800 | 2016-12-23 | 0
11452800 | 2016-12-24 | 0
11452800 | 2016-12-25 | 0
11452800 | 2016-12-26 | 0
11452800 | 2016-12-27 | 0
11452800 | 2016-12-28 | 0
11452800 | 2016-12-29 | 0
11452800 | 2016-12-30 | 0
11452800 | 2016-12-31 | 0
11452800 | 2017-01-01 | 0
11452800 | 2017-01-02 | 0
11452800 | 2017-01-03 | 0
11452800 | 2017-01-04 | 0
11452800 | 2017-01-05 | 163
11452800 | 2017-01-06 | 353
11452800 | 2017-01-07 | 297
11452800 | 2017-01-08 | 866
11452800 | 2017-01-09 | 10680
11452800 | 2017-01-10 | 4888
11452800 | 2017-01-11 | 10929
11452800 | 2017-01-12 | 7443
11452800 | 2017-01-13 | 5288
11452800 | 2017-01-14 | 3962
11452800 | 2017-01-15 | 3633
11452800 | 2017-01-16 | 3315
11452800 | 2017-01-17 | 3137
11452800 | 2017-01-18 | 2870
11452800 | 2017-01-19 | 6536
11452800 | 2017-01-20 | 7490
11452800 | 2017-01-21 | 9184
11452800 | 2017-01-22 | 7732
11452800 | 2017-01-23 | 9828
11452800 | 2017-01-24 | 6360
11452800 | 2017-01-25 | 5072
11452800 | 2017-01-26 | 3849
11452800 | 2017-01-27 | 3774
11452800 | 2017-01-28 | 3587
11452800 | 2017-01-29 | 3387
11452800 | 2017-01-30 | 3276
11452800 | 2017-01-31 | 3132
11452800 | 2017-02-01 | 3038
11452800 | 2017-02-02 | 3092
11452800 | 2017-02-03 | 4271
11452800 | 2017-02-04 | 5749
11452800 | 2017-02-05 | 4353
11452800 | 2017-02-06 | 4735
11452800 | 2017-02-07 | 7701
11452800 | 2017-02-08 | 11625
11452800 | 2017-02-09 | 7480
11452800 | 2017-02-10 | 10336
11452800 | 2017-02-11 | 7730
11452800 | 2017-02-12 | 6143
11452800 | 2017-02-13 | 5538
11452800 | 2017-02-14 | 5164
11452800 | 2017-02-15 | 4873
11452800 | 2017-02-16 | 4753
11452800 | 2017-02-17 | 5276
11452800 | 2017-02-18 | 12879
11452800 | 2017-02-19 | 10793
11452800 | 2017-02-20 | 7652
11452800 | 2017-02-21 | 12524
11452800 | 2017-02-22 | 10073
11452800 | 2017-02-23 | 7828
11452800 | 2017-02-24 | 6978
11452800 | 2017-02-25 | 6234
11452800 | 2017-02-26 | 5978
11452800 | 2017-02-27 | 5747
11452800 | 2017-02-28 | 5485
11452800 | 2017-03-01 | 5224
11452800 | 2017-03-02 | 4782
11452800 | 2017-03-03 | 4564
11452800 | 2017-03-04 | 4415
11452800 | 2017-03-05 | 4417
11452800 | 2017-03-06 | 4314
11452800 | 2017-03-07 | 4188
11452800 | 2017-03-08 | 4124
11452800 | 2017-03-09 | 3891
11452800 | 2017-03-10 | 3459
11452800 | 2017-03-11 | 3349
11452800 | 2017-03-12 | 3001
11452800 | 2017-03-13 | 2864
11452800 | 2017-03-14 | 2797
11452800 | 2017-03-15 | 2694
11452800 | 2017-03-16 | 2655
11452800 | 2017-03-17 | 2546
11452800 | 2017-03-18 | 2509
11452800 | 2017-03-19 | 2477
11452800 | 2017-03-20 | 2446
11452800 | 2017-03-21 | 2399
11452800 | 2017-03-22 | 2552
11452800 | 2017-03-23 | 1792
11452800 | 2017-03-24 | 1135
11452800 | 2017-03-25 | 1419
11452800 | 2017-03-26 | 1261
11452800 | 2017-03-27 | 1119
11452800 | 2017-03-28 | 1066
11452800 | 2017-03-29 | 878
11452800 | 2017-03-30 | 908
11452800 | 2017-03-31 | 698
11452800 | 2017-04-01 | 274
11452800 | 2017-04-02 | 211
11452800 | 2017-04-03 | 87
11452800 | 2017-04-04 | 27
11452800 | 2017-04-05 | 2.3
11452800 | 2017-04-06 | 0
11452800 | 2017-04-07 | 0
11452800 | 2017-04-08 | 389
11452800 | 2017-04-09 | 716
11452800 | 2017-04-10 | 628
11452800 | 2017-04-11 | 472
11452800 | 2017-04-12 | 436
11452800 | 2017-04-13 | 457
11452800 | 2017-04-14 | 568
11452800 | 2017-04-15 | 488
11452800 | 2017-04-16 | 475
11452800 | 2017-04-17 | 549
11452800 | 2017-04-18 | 632
11452800 | 2017-04-19 | 619
11452800 | 2017-04-20 | 539
11452800 | 2017-04-21 | 388
11452800 | 2017-04-22 | 334
11452800 | 2017-04-23 | 248
11452800 | 2017-04-24 | 87
11452800 | 2017-04-25 | 23
11452800 | 2017-04-26 | 0
11452800 | 2017-04-27 | 0
11452800 | 2017-04-28 | 0
11452800 | 2017-04-29 | 0
11452800 | 2017-04-30 | 0
11452800 | 2017-05-01 | 0
11452800 | 2017-05-02 | 0
11452800 | 2017-05-03 | 0
11452800 | 2017-05-04 | 0
11452800 | 2017-05-05 | 0
11452800 | 2017-05-06 | 0
11452800 | 2017-05-07 | 0
11452800 | 2017-05-08 | 0
11452800 | 2017-05-09 | 0
11452800 | 2017-05-10 | 0
11452800 | 2017-05-11 | 0
11452800 | 2017-05-12 | 0
11452800 | 2017-05-13 | 0
11452800 | 2017-05-14 | 0
11452800 | 2017-05-15 | 0
11452800 | 2017-05-16 | 0
11452800 | 2017-05-17 | 0
11452800 | 2017-05-18 | 0
11452800 | 2017-05-19 | 0
11452800 | 2017-05-20 | 0
11452800 | 2017-05-21 | 0
11452800 | 2017-05-22 | 0
11452800 | 2017-05-23 | 0
11452800 | 2017-05-24 | 0
11452800 | 2017-05-25 | 0
11452800 | 2017-05-26 | 0
11452800 | 2017-05-27 | 0
11452800 | 2017-05-28 | 0
11452800 | 2017-05-29 | 0
11452800 | 2017-05-30 | 0
11452800 | 2017-05-31 | 0
11452800 | 2017-06-01 | 0
11452800 | 2017-06-02 | 0
11452800 | 2017-06-03 | 0
11452800 | 2017-06-04 | 0
11452800 | 2017-06-05 | 0
11452800 | 2017-06-06 | 0
11452800 | 2017-06-07 | 0
11452800 | 2017-06-08 | 0
11452800 | 2017-06-09 | 0
11452800 | 2017-06-10 | 0
11452800 | 2017-06-11 | 0
11452800 | 2017-06-12 | 0
11452800 | 2017-06-13 | 0
11452800 | 2017-06-14 | 0
11452800 | 2017-06-15 | 0
11452800 | 2017-06-16 | 0
11452800 | 2017-06-17 | 0
11452800 | 2017-06-18 | 0
11452800 | 2017-06-19 | 0
11452800 | 2017-06-20 | 0
11452800 | 2017-06-21 | 0
11452800 | 2017-06-22 | 0
11452800 | 2017-06-23 | 0
11452800 | 2017-06-24 | 0
11452800 | 2017-06-25 | 0
11452800 | 2017-06-26 | 0
11452800 | 2017-06-27 | 0
11452800 | 2017-06-28 | 0
11452800 | 2017-06-29 | 0
11452800 | 2017-06-30 | 0
11452800 | 2017-07-01 | 0
11452800 | 2017-07-02 | 0
11452800 | 2017-07-03 | 0
11452800 | 2017-07-04 | 0
11452800 | 2017-07-05 | 0
11452800 | 2017-07-06 | 0
11452800 | 2017-07-07 | 0
11452800 | 2017-07-08 | 0
11452800 | 2017-07-09 | 0
11452800 | 2017-07-10 | 0
11452800 | 2017-07-11 | 0
11452800 | 2017-07-12 | 0
11452800 | 2017-07-13 | 0
11452800 | 2017-07-14 | 0
11452800 | 2017-07-15 | 0
11452800 | 2017-07-16 | 0
11452800 | 2017-07-17 | 0
11452800 | 2017-07-18 | 0
11452800 | 2017-07-19 | 0
11452800 | 2017-07-20 | 0
11452800 | 2017-07-21 | 0
11452800 | 2017-07-22 | 0
11452800 | 2017-07-23 | 0
11452800 | 2017-07-24 | 0
11452800 | 2017-07-25 | 0
11452800 | 2017-07-26 | 0
11452800 | 2017-07-27 | 0
11452800 | 2017-07-28 | 0
11452800 | 2017-07-29 | 0
11452800 | 2017-07-30 | 0
11452800 | 2017-07-31 | 0
11452800 | 2017-08-01 | 0
11452800 | 2017-08-02 | 0
11452800 | 2017-08-03 | 0
11452800 | 2017-08-04 | 0
11452800 | 2017-08-05 | 0
11452800 | 2017-08-06 | 0
11452800 | 2017-08-07 | 0
11452800 | 2017-08-08 | 0
11452800 | 2017-08-09 | 0
11452800 | 2017-08-10 | 0
11452800 | 2017-08-11 | 0
11452800 | 2017-08-12 | 0
11452800 | 2017-08-13 | 0
11452800 | 2017-08-14 | 0
11452800 | 2017-08-15 | 0
11452800 | 2017-08-16 | 0
11452800 | 2017-08-17 | 0
11452800 | 2017-08-18 | 0
11452800 | 2017-08-19 | 0
11452800 | 2017-08-20 | 0
11452800 | 2017-08-21 | 0
11452800 | 2017-08-22 | 0
11452800 | 2017-08-23 | 0
11452800 | 2017-08-24 | 0
11452800 | 2017-08-25 | 0
11452800 | 2017-08-26 | 0
11452800 | 2017-08-27 | 0
11452800 | 2017-08-28 | 0
11452800 | 2017-08-29 | 0
11452800 | 2017-08-30 | 0
11452800 | 2017-08-31 | 0
11452800 | 2017-09-01 | 0
11452800 | 2017-09-02 | 0
11452800 | 2017-09-03 | 0
11452800 | 2017-09-04 | 0
11452800 | 2017-09-05 | 0
11452800 | 2017-09-06 | 0
11452800 | 2017-09-07 | 0
11452800 | 2017-09-08 | 0
11452800 | 2017-09-09 | 0
11452800 | 2017-09-10 | 0
11452800 | 2017-09-11 | 0
11452800 | 2017-09-12 | 0
11452800 | 2017-09-13 | 0
11452800 | 2017-09-14 | 0
11452800 | 2017-09-15 | 0
11452800 | 2017-09-16 | 0
11452800 | 2017-09-17 | 0
11452800 | 2017-09-18 | 0
11452800 | 2017-09-19 | 0
11452800 | 2017-09-20 | 0
11452800 | 2017-09-21 | 0
11452800 | 2017-09-22 | 0
11452800 | 2017-09-23 | 0
11452800 | 2017-09-24 | 0
11452800 | 2017-09-25 | 0
11452800 | 2017-09-26 | 0
11452800 | 2017-09-27 | 0
11452800 | 2017-09-28 | 0
11452800 | 2017-09-29 | 0
11452800 | 2017-09-30 | 0